206788691 | 2.8 | Yes | Yes | CARRIER | HRCU-A-CB (Split System: Heat Pump with Remote Outdoor Unit-Air-Source) | Centrally-Ducted | 25VNA436A*031* | CNPV*4217AL*+UI | 58TN*A090C17**16 | 33600 | 20 | 12 | 9 | 35200 | 26200 | 74.43% | 2.02 | 31600 | R-410A
212969537 | 1.53 | Yes | Yes | BRYANT HEATING AND COOLING SYSTEMS | HRCU-A-CB (Split System: Heat Pump with Remote Outdoor Unit-Air-Source) | Centrally-Ducted | 38MURAQ18AB3* | CAP**2517AL* | 82*SB36045V14*** | 18300 | 16.5 | 11 | 8.5 | 18100 | 17600 | 97.24% | 2.14 | 12200 | R-410A
212969587 | 1.45 | Yes | Yes | BRYANT HEATING AND COOLING SYSTEMS | HRCU-A-CB (Split System: Heat Pump with Remote Outdoor Unit-Air-Source) | Centrally-Ducted | 38MURAQ18AB3* | CNPV*3014AL* | 82*SB36045V14*** | 17400 | 16.5 | 11 | 8.1 | 17900 | 18600 | 103.9% | 2.24 | 12200 | R-410A
212970007 | 1.48 | Yes | Yes | BRYANT HEATING AND COOLING SYSTEMS | HRCU-A-CB (Split System: Heat Pump with Remote Outdoor Unit-Air-Source) | Centrally-Ducted | 38MURAQ18AB3* | CNPV*2417AL* | 82*SB48070V17*** | 17700 | 16 | 11 | 8.5 | 18700 | 19100 | 102.1% | 2.3 | 12500 | R-410A
212972763 | 1.45 | Yes | No | BRYANT HEATING AND COOLING SYSTEMS | HRCU-A-CB (Split System: Heat Pump with Remote Outdoor Unit-Air-Source) | Centrally-Ducted | 38MURAQ18AB3* | CNPV*3017AL* | 926SB30040V14*** | 17400 | 16 | 10.5 | 8.1 | 18000 | 18700 | 103.9% | 2.24 | 12200 | R-410A
212973313 | 1.44 | Yes | Yes | BRYANT HEATING AND COOLING SYSTEMS | HRCU-A-CB (Split System: Heat Pump with Remote Outdoor Unit-Air-Source) | Centrally-Ducted | 38MURAQ18AB3* | CAP**2417AL* | 926SB36060V14*** | 17300 | 16 | 10.5 | 8.5 | 18200 | 19400 | 106.6% | 2.34 | 12300 | R-410A
212987038 | 1.45 | Yes | Yes | BRYANT HEATING AND COOLING SYSTEMS | HRCU-A-CB (Split System: Heat Pump with Remote Outdoor Unit-Air-Source) | Centrally-Ducted | 38MURAQ18AB3* | CNPV*1814AL* | 916SA36060M14*** | 17400 | 16 | 10.5 | 8.5 | 18600 | 19800 | 106.5% | 2.38 | 12500 | R-410A
216675780 | 1.95 | No | No | TEMPSTAR | HRCU-A-CB (Split System: Heat Pump with Remote Outdoor Unit-Air-Source) | Centrally-Ducted | D5CURAH24AAK | EA*5X24M17A* | *80MS(N,L)0701412A* | 23400 | 15.2 | 9.8 | 8.5 | 24600 | 19600 | 79.67% | 1.9 | 19200 | R-454B
212978266 | 1.52 | Yes | Yes | KEEPRITE | HRCU-A-CB (Split System: Heat Pump with Remote Outdoor Unit-Air-Source) | Centrally-Ducted | DLCURAH18ABK | EA*4X25L17A* | *80MS(N,L)0701412A* | 18200 | 17 | 11 | 8.5 | 18000 | 17600 | 97.78% | 2.14 | 12200 | R-410A
212978175 | 1.93 | Yes | Yes | BRYANT HEATING AND COOLING SYSTEMS | HRCU-A-CB (Split System: Heat Pump with Remote Outdoor Unit-Air-Source) | Centrally-Ducted | 38MURAQ24AB3* | CNPV*2417AL* | 8(0,1)*SB36070M14*** | 23200 | 17 | 10 | 8.5 | 26800 | 25400 | 94.78% | 2.14 | 19400 | R-410A
215934763 | 2.87 | Yes | Yes | TEMPSTAR | HRCU-A-CB (Split System: Heat Pump with Remote Outdoor Unit-Air-Source) | Centrally-Ducted | T5H3V36*K*AAA* | EVM5X43M21A*+WALLCON | *97CMN0601714B* | 34400 | 20.5 | 11 | 8.5 | 38000 | 27600 | 72.63% | 2.08 | 31400 | R-454B
212971912 | 1.46 | Yes | Yes | BRYANT HEATING AND COOLING SYSTEMS | HRCU-A-CB (Split System: Heat Pump with Remote Outdoor Unit-Air-Source) | Centrally-Ducted | 38MURAQ18AB3* | CAP**2417AL* | 82*TB48090V17*** | 17500 | 16 | 10.5 | 8.5 | 18500 | 19500 | 105.4% | 2.34 | 12400 | R-410A
212973063 | 1.44 | Yes | No | BRYANT HEATING AND COOLING SYSTEMS | HRCU-A-CB (Split System: Heat Pump with Remote Outdoor Unit-Air-Source) | Centrally-Ducted | 38MURAQ18AB3* | CNPV*3017AL* | 926SB36040V17*** | 17300 | 16 | 10.5 | 8.1 | 17900 | 18600 | 103.9% | 2.22 | 12200 | R-410A
212973683 | 1.45 | Yes | Yes | BRYANT HEATING AND COOLING SYSTEMS | HRCU-A-CB (Split System: Heat Pump with Remote Outdoor Unit-Air-Source) | Centrally-Ducted | 38MURAQ18AB3* | CAP**3017AL* | 926SB48080V17*** | 17400 | 16 | 10.5 | 8.5 | 18000 | 18700 | 103.9% | 2.26 | 12200 | R-410A
212972747 | 1.45 | Yes | No | DAY & NIGHT | HRCU-A-CB (Split System: Heat Pump with Remote Outdoor Unit-Air-Source) | Centrally-Ducted | DLCURAH18ABK | EN(A,D)4X24L17** | *96VSN0401410B* | 17400 | 15.5 | 10.5 | 8.5 | 18500 | 19200 | 103.8% | 2.3 | 12400 | R-410A
212978283 | 1.45 | Yes | Yes | BRYANT HEATING AND COOLING SYSTEMS | HRCU-A-CB (Split System: Heat Pump with Remote Outdoor Unit-Air-Source) | Centrally-Ducted | 38MURAQ18AB3* | CAP**3017AL* | 8(0,1)*SB36070M14*** | 17400 | 16.5 | 10.5 | 8.5 | 17900 | 18700 | 104.5% | 2.24 | 12100 | R-410A
212972947 | 1.97 | Yes | Yes | DAY & NIGHT | HRCU-A-CB (Split System: Heat Pump with Remote Outdoor Unit-Air-Source) | Centrally-Ducted | DLCURAH24ABK | EA*4X36L17A* | *96VSN0401410B* | 23600 | 16 | 10 | 8.5 | 26200 | 24000 | 91.6% | 1.98 | 19200 | R-410A
212973247 | 2.02 | Yes | Yes | DAY & NIGHT | HRCU-A-CB (Split System: Heat Pump with Remote Outdoor Unit-Air-Source) | Centrally-Ducted | DLCURAH24ABK | EA*4X37L21A* | *96VSN0401712B* | 24200 | 16.5 | 10 | 8.5 | 25400 | 21600 | 85.04% | 1.8 | 18900 | R-410A
212973347 | 1.45 | Yes | Yes | DAY & NIGHT | HRCU-A-CB (Split System: Heat Pump with Remote Outdoor Unit-Air-Source) | Centrally-Ducted | DLCURAH18ABK | EA*4X30L17A* | *96VSN0601412B* | 17400 | 16.5 | 10.5 | 8.5 | 18000 | 18700 | 103.9% | 2.26 | 12200 | R-410A
212975288 | 1.95 | Yes | Yes | BRYANT HEATING AND COOLING SYSTEMS | HRCU-A-CB (Split System: Heat Pump with Remote Outdoor Unit-Air-Source) | Centrally-Ducted | 38MURAQ24AB3* | CAP**3617AL* | 926TC36040V17*** | 23400 | 16.5 | 10 | 8.5 | 26200 | 24400 | 93.13% | 2.02 | 19100 | R-410A
213296930 | 2.83 | No | No | FRASER-JOHNSTON | HRCU-A-CB (Split System: Heat Pump with Remote Outdoor Unit-Air-Source) | Centrally-Ducted | HMH72B341 | XAFC36DBCN1 | Z8ES100B12LMPS1 | 34000 | 18.5 | 9.5 | 8.1 | 34000 | 24600 | 72.35% | 2.12 | 25800 | R-410A
213077798 | 2.93 | No | No | DAY & NIGHT | HRCU-A-CB (Split System: Heat Pump with Remote Outdoor Unit-Air-Source) | Centrally-Ducted | DLCURAH36ABK | EA*4X42L24A* | *96VTN1202422B* | 35200 | 16 | 9.5 | 8.1 | 38500 | 35000 | 90.91% | 1.88 | 29400 | R-410A
213078087 | 2.92 | No | No | DAY & NIGHT | HRCU-A-CB (Split System: Heat Pump with Remote Outdoor Unit-Air-Source) | Centrally-Ducted | DLCURAH36ABK | EA*4X42L21A* | *80MS(N,L)0701716A* | 35000 | 16 | 9.5 | 8.1 | 38500 | 35000 | 90.91% | 1.88 | 29400 | R-410A
212974952 | 1.93 | Yes | Yes | BRYANT HEATING AND COOLING SYSTEMS | HRCU-A-CB (Split System: Heat Pump with Remote Outdoor Unit-Air-Source) | Centrally-Ducted | 38MURAQ24AB3* | CAP**3014AL* | 926TC30040V14*** | 23200 | 16 | 10 | 8.5 | 26400 | 25000 | 94.7% | 2.08 | 19200 | R-410A
211397029 | 2.77 | No | No | LUXAIRE | HRCU-A-CB (Split System: Heat Pump with Remote Outdoor Unit-Air-Source) | Centrally-Ducted | HMH72B341 | XAUC48FXXN1+TXV | TM8Y080B12MP11 | 33200 | 17 | 9.5 | 8.5 | 32200 | 23600 | 73.29% | 2.04 | 25400 | R-410A
211396491 | 2.82 | No | No | LUXAIRE | HRCU-A-CB (Split System: Heat Pump with Remote Outdoor Unit-Air-Source) | Centrally-Ducted | HMH72B341 | XAHD48FBCN1 | TM8Y100C20MP11 | 33800 | 16.5 | 9 | 8.5 | 32400 | 23800 | 73.46% | 2.06 | 25200 | R-410A
211396876 | 2.83 | No | No | LUXAIRE | HRCU-A-CB (Split System: Heat Pump with Remote Outdoor Unit-Air-Source) | Centrally-Ducted | HMH72B341 | XAFD48FBCN1 | TM8Y080C16MP11 | 34000 | 17.5 | 9 | 8.5 | 33200 | 24400 | 73.49% | 2.08 | 25800 | R-410A
211395941 | 2.73 | No | No | LUXAIRE | HRCU-A-CB (Split System: Heat Pump with Remote Outdoor Unit-Air-Source) | Centrally-Ducted | HMH72B341 | XAHD48FBCN1 | TM9E100C16MP12 | 32800 | 16.5 | 9 | 8.5 | 31800 | 23200 | 72.96% | 2.02 | 24800 | R-410A
211396026 | 2.78 | No | No | LUXAIRE | HRCU-A-CB (Split System: Heat Pump with Remote Outdoor Unit-Air-Source) | Centrally-Ducted | HMH72B341 | XAFC48FBCN1 | TM9E100C16MP12 | 33400 | 17 | 9.5 | 8.5 | 32400 | 23600 | 72.84% | 2.06 | 25400 | R-410A
211395088 | 2.73 | No | No | LUXAIRE | HRCU-A-CB (Split System: Heat Pump with Remote Outdoor Unit-Air-Source) | Centrally-Ducted | HMH72B341 | XAHC48FXXN1+TXV | TP9C080C16MP13 | 32800 | 16.5 | 9 | 8.5 | 31800 | 23200 | 72.96% | 2.02 | 24800 | R-410A
211395224 | 2.78 | No | No | LUXAIRE | HRCU-A-CB (Split System: Heat Pump with Remote Outdoor Unit-Air-Source) | Centrally-Ducted | HMH72B341 | XAFD48FXXN1+TXV | LP9C080C16MP13 | 33400 | 16.5 | 9.5 | 8.5 | 32400 | 23600 | 72.84% | 2.06 | 25400 | R-410A
215669105 | 2.82 | No | No | AIRQUEST | HRCU-A-CB (Split System: Heat Pump with Remote Outdoor Unit-Air-Source) | Centrally-Ducted | H5H0V36*K*AAA* | EA*5X48M21A*+WALLCON | *80CSU0601716A* | 33800 | 18 | 9.5 | 9 | 35000 | 25200 | 72% | 1.88 | 30400 | R-454B
211394477 | 2.77 | No | No | FRASER-JOHNSTON | HRCU-A-CB (Split System: Heat Pump with Remote Outdoor Unit-Air-Source) | Centrally-Ducted | HMH72B341 | XAHC48FXXN1+TXV | TP9C100C20MP13 | 33200 | 17 | 9 | 8.5 | 32000 | 23400 | 73.12% | 2.04 | 25000 | R-410A
211388190 | 2.63 | No | No | CHAMPION HEATING AND COOLING | HRCU-A-CB (Split System: Heat Pump with Remote Outdoor Unit-Air-Source) | Centrally-Ducted | HMH72B341 | XAHB30CXXN1+TXV | TM9V060B12MP12 | 31600 | 16.5 | 9 | 8.1 | 32800 | 23000 | 70.12% | 1.96 | 25600 | R-410A
206788806 | 2.87 | Yes | Yes | CARRIER | HRCU-A-CB (Split System: Heat Pump with Remote Outdoor Unit-Air-Source) | Centrally-Ducted | 25VNA436A*031* | CAP**3721AL*+UI | 58CU*A040C17**12 | 34400 | 19.5 | 12 | 9.5 | 35000 | 25800 | 73.71% | 2.04 | 30800 | R-410A
206788859 | 2.77 | Yes | Yes | CARRIER | HRCU-A-CB (Split System: Heat Pump with Remote Outdoor Unit-Air-Source) | Centrally-Ducted | 25VNA436A*031* | CNPV*4217AL*+UI | 59CU5A060C17**16 | 33200 | 19 | 11.7 | 9 | 35600 | 26600 | 74.72% | 1.98 | 31800 | R-410A
206788956 | 3.63 | Yes | Yes | CARRIER | HRCU-A-CB (Split System: Heat Pump with Remote Outdoor Unit-Air-Source) | Centrally-Ducted | 25VNA448A*031* | CAP**4821AL*+UI | 59CU5A080C21**20 | 43500 | 21 | 11.7 | 9 | 46500 | 36400 | 78.28% | 2.28 | 43500 | R-410A
211389902 | 2.72 | Yes | No | CHAMPION HEATING AND COOLING | HRCU-A-CB (Split System: Heat Pump with Remote Outdoor Unit-Air-Source) | Centrally-Ducted | HMH72B341 | XAUB30CXXN1+TXV | TM8Y060A12MP11 | 32600 | 17.5 | 10 | 8.1 | 33400 | 23400 | 70.06% | 2.02 | 25800 | R-410A
214066562 | 2.85 | Yes | No | RHEEM | HRCU-A-CB (Split System: Heat Pump with Remote Outdoor Unit-Air-Source) | Centrally-Ducted | RD17AZ36AJ3N | RCFZ3621MTANM | R921V0403A17M4S | 34200 | 18 | 10 | 8.1 | 34200 | 29600 | 86.55% | 1.9 | 31400 | R-410A
212982608 | 2.97 | Yes | Yes | KEEPRITE | HRCU-A-CB (Split System: Heat Pump with Remote Outdoor Unit-Air-Source) | Centrally-Ducted | DLCURAH36ABK | EA*4X48L24A* | *80MSU0601716A* | 35600 | 17 | 10 | 8.5 | 37800 | 34600 | 91.53% | 2.02 | 28800 | R-410A
211397195 | 2.82 | No | No | LUXAIRE | HRCU-A-CB (Split System: Heat Pump with Remote Outdoor Unit-Air-Source) | Centrally-Ducted | HMH72B341 | XAHC48FBCN1 | LPLC120C20MP13 | 33800 | 16.5 | 9 | 8.5 | 32400 | 23800 | 73.46% | 2.06 | 25200 | R-410A
211244460 | 1.97 | Yes | No | DAY & NIGHT | HRCU-A-CB (Split System: Heat Pump with Remote Outdoor Unit-Air-Source) | Centrally-Ducted | DLCURAH24ABK | EN(A,D)4X30L17** | *96VSN0601412A* | 23600 | 16.5 | 10 | 8.1 | 25800 | 23800 | 92.25% | 1.98 | 19000 | R-410A
211241612 | 1.95 | Yes | Yes | KEEPRITE | HRCU-A-CB (Split System: Heat Pump with Remote Outdoor Unit-Air-Source) | Centrally-Ducted | DLCURAH24ABK | EA*4X30L17A* | *96VTN0601412A* | 23400 | 16.5 | 10 | 8.5 | 26000 | 24000 | 92.31% | 1.98 | 19000 | R-410A
211241746 | 2 | No | No | KEEPRITE | HRCU-A-CB (Split System: Heat Pump with Remote Outdoor Unit-Air-Source) | Centrally-Ducted | DLCURAH24ABK | EA*4X30L17A* | *92ESN0401410A* | 24000 | 15.2 | 9.5 | 8.5 | 26600 | 23000 | 86.47% | 1.86 | 19400 | R-410A
211239221 | 2 | Yes | Yes | BRYANT HEATING AND COOLING SYSTEMS | HRCU-A-CB (Split System: Heat Pump with Remote Outdoor Unit-Air-Source) | Centrally-Ducted | 38MURAQ24AB3* | FJ4DN*B24L* |  | 24000 | 16 | 10 | 9 | 26400 | 23400 | 88.64% | 1.92 | 19200 | R-410A
211241445 | 1.97 | Yes | Yes | KEEPRITE | HRCU-A-CB (Split System: Heat Pump with Remote Outdoor Unit-Air-Source) | Centrally-Ducted | DLCURAH24ABK | EA*4X30L17A* | *95ESU0401712A* | 23600 | 16.5 | 10 | 8.5 | 26000 | 23800 | 91.54% | 1.98 | 19000 | R-410A
211241261 | 1.95 | Yes | Yes | KEEPRITE | HRCU-A-CB (Split System: Heat Pump with Remote Outdoor Unit-Air-Source) | Centrally-Ducted | DLCURAH24ABK | EA*4X30L14A* | *96VSN0601412A* | 23400 | 16.5 | 10 | 8.5 | 25800 | 24200 | 93.8% | 2 | 19000 | R-410A
212973867 | 1.97 | Yes | Yes | DAY & NIGHT | HRCU-A-CB (Split System: Heat Pump with Remote Outdoor Unit-Air-Source) | Centrally-Ducted | DLCURAH24ABK | EA*4X36L21A* | *96VSN0801716B* | 23600 | 17 | 10 | 8.5 | 26200 | 24000 | 91.6% | 2 | 19000 | R-410A
212973917 | 1.95 | Yes | No | DAY & NIGHT | HRCU-A-CB (Split System: Heat Pump with Remote Outdoor Unit-Air-Source) | Centrally-Ducted | DLCURAH24ABK | EN(A,D,W)4X36L17** | *96VSN0801716B* | 23400 | 16.5 | 10 | 8.1 | 25800 | 24200 | 93.8% | 2 | 18900 | R-410A
214606527 | 4.33 | Yes | No | FRASER-JOHNSTON | HRCU-A-C (Split System: Heat Pump with Remote Outdoor Unit with No Indoor Fan --Air Source) | Centrally-Ducted | HH860E2S11 | CTM60D5CJS1 |  | 52000 | 15.2 | 10 | 8.5 | 55000 | 40000 | 72.73% | 2 | 38000 | R-454B
212978163 | 1.93 | Yes | Yes | BRYANT HEATING AND COOLING SYSTEMS | HRCU-A-CB (Split System: Heat Pump with Remote Outdoor Unit-Air-Source) | Centrally-Ducted | 38MURAQ24AB3* | CNPV*2414AL* | 8(0,1)*SB36070M14*** | 23200 | 17 | 10 | 8.5 | 26800 | 25400 | 94.78% | 2.14 | 19400 | R-410A
212978758 | 1.46 | Yes | Yes | DAY & NIGHT | HRCU-A-CB (Split System: Heat Pump with Remote Outdoor Unit-Air-Source) | Centrally-Ducted | DLCURAH18ABK | EA*4X24L17A* | *80MS(N,L)0701712A* | 17500 | 16.5 | 10.5 | 8.5 | 18400 | 19500 | 106% | 2.34 | 12300 | R-410A
211390301 | 2.83 | Yes | Yes | CHAMPION HEATING AND COOLING | HRCU-A-CB (Split System: Heat Pump with Remote Outdoor Unit-Air-Source) | Centrally-Ducted | HMH72B341 | XAFC36DBCN1 | TPLC100C16MP13 | 34000 | 17.5 | 10 | 8.5 | 33800 | 23800 | 70.41% | 2.08 | 25400 | R-410A
211390369 | 2.75 | No | No | CHAMPION HEATING AND COOLING | HRCU-A-CB (Split System: Heat Pump with Remote Outdoor Unit-Air-Source) | Centrally-Ducted | HMH72B341 | XAFC30CXXN1+TXV | TPLC080C16MP13 | 33000 | 17.5 | 9.5 | 8.5 | 33000 | 23200 | 70.3% | 2.04 | 26200 | R-410A
211389047 | 2.83 | No | No | CHAMPION HEATING AND COOLING | HRCU-A-CB (Split System: Heat Pump with Remote Outdoor Unit-Air-Source) | Centrally-Ducted | HMH72B341 | XAFC36DBCN1 | TM9E060B12MP12 | 34000 | 17.5 | 9.5 | 8.1 | 34000 | 24200 | 71.18% | 2.04 | 25800 | R-410A
211388865 | 2.73 | No | No | CHAMPION HEATING AND COOLING | HRCU-A-CB (Split System: Heat Pump with Remote Outdoor Unit-Air-Source) | Centrally-Ducted | HMH72B341 | XAFC30CXXN1+TXV | TM9E080B12MP12 | 32800 | 17.5 | 9.5 | 8.1 | 33400 | 23400 | 70.06% | 2.02 | 26400 | R-410A
211389417 | 2.8 | No | No | CHAMPION HEATING AND COOLING | HRCU-A-CB (Split System: Heat Pump with Remote Outdoor Unit-Air-Source) | Centrally-Ducted | HMH72B341 | XAFC30CXXN1+TXV | TM8Y120C20MP11 | 33600 | 18 | 9.5 | 8.5 | 33600 | 23600 | 70.24% | 2.06 | 27000 | R-410A
212978549 | 2.48 | No | No | DAY & NIGHT | HRCU-A-CB (Split System: Heat Pump with Remote Outdoor Unit-Air-Source) | Centrally-Ducted | DLCURAH30ABK | EA*4X42L21A* | *80MS(N,L)0701712A* | 29800 | 15.2 | 9 | 8.1 | 34200 | 27600 | 80.7% | 1.8 | 23400 | R-410A
212980971 | 2.52 | No | No | BRYANT HEATING AND COOLING SYSTEMS | HRCU-A-CB (Split System: Heat Pump with Remote Outdoor Unit-Air-Source) | Centrally-Ducted | 38MURAQ30AB3* | CNPV*4221AL* | 8(0,1)*SB60110M21*** | 30200 | 15.2 | 9 | 8.1 | 34400 | 27600 | 80.23% | 1.8 | 23600 | R-410A
211387023 | 2.8 | No | No | CHAMPION HEATING AND COOLING | HRCU-A-CB (Split System: Heat Pump with Remote Outdoor Unit-Air-Source) | Centrally-Ducted | HMH72B341 | XAFB36DBCN1 | TM9Y080B12MP11 | 33600 | 17.5 | 9.5 | 8.5 | 33400 | 23600 | 70.66% | 2.04 | 25200 | R-410A
211385985 | 2.78 | No | No | CHAMPION HEATING AND COOLING | HRCU-A-CB (Split System: Heat Pump with Remote Outdoor Unit-Air-Source) | Centrally-Ducted | HMH72B341 | XAFC48FXXN1+TXV | TMLE080B12MP11 | 33400 | 17 | 9 | 8.5 | 32400 | 23800 | 73.46% | 2.04 | 25600 | R-410A
211386478 | 2.8 | No | No | CHAMPION HEATING AND COOLING | HRCU-A-CB (Split System: Heat Pump with Remote Outdoor Unit-Air-Source) | Centrally-Ducted | HMH72B341 | XAHD48FXXN1+TXV | TL8E080C16UH11 | 33600 | 16 | 9 | 8.1 | 32600 | 24200 | 74.23% | 2.04 | 25400 | R-410A
211395492 | 2.73 | No | No | LUXAIRE | HRCU-A-CB (Split System: Heat Pump with Remote Outdoor Unit-Air-Source) | Centrally-Ducted | HMH72B341 | XAHC48FXXN1+TXV | LP9C080B12MP13 | 32800 | 16 | 9 | 8.1 | 32200 | 23600 | 73.29% | 2.02 | 25200 | R-410A
211394638 | 2.83 | No | No | LUXAIRE | HRCU-A-CB (Split System: Heat Pump with Remote Outdoor Unit-Air-Source) | Centrally-Ducted | HMH72B341 | XAUC48FXXN1+TXV | TM9V100C20MP12 | 34000 | 16.5 | 9 | 8.5 | 33000 | 24200 | 73.33% | 2.1 | 25800 | R-410A
211394686 | 2.83 | No | No | LUXAIRE | HRCU-A-CB (Split System: Heat Pump with Remote Outdoor Unit-Air-Source) | Centrally-Ducted | HMH72B341 | XAUC48FXXN1+TXV | LP9C100C20MP13 | 34000 | 16.5 | 9 | 8.5 | 33000 | 24200 | 73.33% | 2.1 | 25800 | R-410A
210470875 | 2.73 | Yes | Yes | CARRIER | HRCU-A-CB (Split System: Heat Pump with Remote Outdoor Unit-Air-Source) | Centrally-Ducted | 25VNA837A*031* | CNPV*6024AL*+UI | 59CU5A080C21**20 | 32800 | 18 | 12 | 8.1 | 32200 | 24600 | 76.4% | 1.98 | 31200 | R-410A
212975004 | 1.93 | Yes | No | BRYANT HEATING AND COOLING SYSTEMS | HRCU-A-CB (Split System: Heat Pump with Remote Outdoor Unit-Air-Source) | Centrally-Ducted | 38MURAQ24AB3* | CNPV*2414AL* | 926TC30040V14*** | 23200 | 15.5 | 10 | 8.5 | 27000 | 25000 | 92.59% | 2.06 | 19600 | R-410A
212976020 | 1.95 | Yes | Yes | BRYANT HEATING AND COOLING SYSTEMS | HRCU-A-CB (Split System: Heat Pump with Remote Outdoor Unit-Air-Source) | Centrally-Ducted | 38MURAQ24AB3* | CAP**3017AL* | 926TC48080V17*** | 23400 | 17 | 10 | 8.5 | 26200 | 25000 | 95.42% | 2.08 | 19100 | R-410A
212978478 | 2.95 | Yes | No | BRYANT HEATING AND COOLING SYSTEMS | HRCU-A-CB (Split System: Heat Pump with Remote Outdoor Unit-Air-Source) | Centrally-Ducted | 38MURAQ36AB3* | CAP**4821AL* | 8(0,1)*SB36070M17*** | 35400 | 16.5 | 10 | 8.1 | 37800 | 34600 | 91.53% | 2 | 29000 | R-410A
214075517 | 1.88 | Yes | Yes | RHEEM | HRCU-A-CB (Split System: Heat Pump with Remote Outdoor Unit-Air-Source) | Centrally-Ducted | RD17AZ24AJ3N | RCFZ2417MTANM | R802V0503A14UHN | 22600 | 17 | 11.2 | 9.5 | 22600 | 16900 | 74.78% | 2 | 19000 | R-410A
212978544 | 2.48 | No | No | BRYANT HEATING AND COOLING SYSTEMS | HRCU-A-CB (Split System: Heat Pump with Remote Outdoor Unit-Air-Source) | Centrally-Ducted | 38MURAQ30AB3* | CAP**4221AL* | 8(0,1)*SB36070M17*** | 29800 | 15.2 | 9 | 8.1 | 34200 | 27600 | 80.7% | 1.8 | 23400 | R-410A
212978079 | 1.93 | Yes | Yes | BRYANT HEATING AND COOLING SYSTEMS | HRCU-A-CB (Split System: Heat Pump with Remote Outdoor Unit-Air-Source) | Centrally-Ducted | 38MURAQ24AB3* | CAP**2414AL* | 8(0,1)*SB36070M14*** | 23200 | 17 | 10 | 9 | 26800 | 26800 | 100% | 2.28 | 19300 | R-410A
212978276 | 1.48 | Yes | Yes | DAY & NIGHT | HRCU-A-CB (Split System: Heat Pump with Remote Outdoor Unit-Air-Source) | Centrally-Ducted | DLCURAH18ABK | EA*4X30L14A* | *80MS(N,L)0701412A* | 17700 | 16.5 | 10.5 | 8.5 | 18200 | 18700 | 102.7% | 2.24 | 12300 | R-410A
211385906 | 2.78 | No | No | CHAMPION HEATING AND COOLING | HRCU-A-CB (Split System: Heat Pump with Remote Outdoor Unit-Air-Source) | Centrally-Ducted | HMH72B341 | XAUC48FXXN1+TXV | TMLE080C16MP11 | 33400 | 17 | 9.5 | 8.5 | 32200 | 23400 | 72.67% | 2.06 | 25200 | R-410A
211386191 | 2.77 | No | No | CHAMPION HEATING AND COOLING | HRCU-A-CB (Split System: Heat Pump with Remote Outdoor Unit-Air-Source) | Centrally-Ducted | HMH72B341 | XAHD48FXXN1+TXV | TL9E080C16UH11 | 33200 | 16 | 9 | 8.1 | 32400 | 23600 | 72.84% | 2.04 | 25200 | R-410A
211394709 | 2.75 | No | No | FRASER-JOHNSTON | HRCU-A-CB (Split System: Heat Pump with Remote Outdoor Unit-Air-Source) | Centrally-Ducted | HMH72B341 | XAHD48FXXN1+TXV | TP9C100C16MP13 | 33000 | 16 | 9 | 8.5 | 31800 | 23200 | 72.96% | 2.04 | 24800 | R-410A
211396449 | 2.82 | No | No | FRASER-JOHNSTON | HRCU-A-CB (Split System: Heat Pump with Remote Outdoor Unit-Air-Source) | Centrally-Ducted | HMH72B341 | XAHD48FXXN1+TXV | TM8Y100C20MP11 | 33800 | 16.5 | 9 | 8.5 | 32400 | 23800 | 73.46% | 2.06 | 25200 | R-410A
211396554 | 2.82 | No | No | FRASER-JOHNSTON | HRCU-A-CB (Split System: Heat Pump with Remote Outdoor Unit-Air-Source) | Centrally-Ducted | HMH72B341 | XAHC48FBCN1 | TM8Y120C20MP11 | 33800 | 16.5 | 9 | 8.5 | 32400 | 23800 | 73.46% | 2.06 | 25200 | R-410A
215674087 | 3.67 | No | No | AIRQUEST | HRCU-A-CB (Split System: Heat Pump with Remote Outdoor Unit-Air-Source) | Centrally-Ducted | H5H0V48*K*AAA* | EA*5X48M21A*+WALLCON | *95CSU0802120B* | 44000 | 17.5 | 9.5 | 9 | 48500 | 34200 | 70.52% | 2.06 | 42500 | R-454B
211397341 | 2.8 | No | No | LUXAIRE | HRCU-A-CB (Split System: Heat Pump with Remote Outdoor Unit-Air-Source) | Centrally-Ducted | HMH72B341 | XAHD48FBCN1 | TPLC100C16MP13 | 33600 | 16 | 9 | 8.5 | 32400 | 23800 | 73.46% | 2.06 | 25200 | R-410A
211397750 | 2.83 | No | No | LUXAIRE | HRCU-A-CB (Split System: Heat Pump with Remote Outdoor Unit-Air-Source) | Centrally-Ducted | HMH72B341 | XAFC48FXXN1+TXV | TPLC100C16MP13 | 34000 | 16.5 | 9 | 8.5 | 33200 | 24400 | 73.49% | 2.1 | 25800 | R-410A
211397900 | 2.83 | No | No | LUXAIRE | HRCU-A-CB (Split System: Heat Pump with Remote Outdoor Unit-Air-Source) | Centrally-Ducted | HMH72B341 | XAUC48FXXN1+TXV | TPLC100C16MP13 | 34000 | 16.5 | 9 | 8.5 | 33200 | 24400 | 73.49% | 2.1 | 25800 | R-410A
211398418 | 2.75 | No | No | LUXAIRE | HRCU-A-CB (Split System: Heat Pump with Remote Outdoor Unit-Air-Source) | Centrally-Ducted | HMH72B341 | XAHC48FXXN1+TXV | TMLE100C16MP11 | 33000 | 17 | 9.5 | 8.5 | 31800 | 23200 | 72.96% | 2.04 | 24800 | R-410A
211397116 | 2.82 | No | No | LUXAIRE | HRCU-A-CB (Split System: Heat Pump with Remote Outdoor Unit-Air-Source) | Centrally-Ducted | HMH72B341 | XAHC48FXXN1+TXV | LPLC100C20MP13 | 33800 | 16.5 | 9 | 8.5 | 32400 | 23800 | 73.46% | 2.06 | 25200 | R-410A
211397166 | 2.82 | No | No | LUXAIRE | HRCU-A-CB (Split System: Heat Pump with Remote Outdoor Unit-Air-Source) | Centrally-Ducted | HMH72B341 | XAHC48FBCN1 | TPLC100C20MP13 | 33800 | 16.5 | 9 | 8.5 | 32400 | 23800 | 73.46% | 2.06 | 25200 | R-410A
211398586 | 2.8 | No | No | LUXAIRE | HRCU-A-CB (Split System: Heat Pump with Remote Outdoor Unit-Air-Source) | Centrally-Ducted | HMH72B341 | XAUC48FXXN1+TXV | TMLE100C16MP11 | 33600 | 17 | 9.5 | 8.5 | 32400 | 23600 | 72.84% | 2.06 | 25400 | R-410A
211398638 | 2.72 | No | No | LUXAIRE | HRCU-A-CB (Split System: Heat Pump with Remote Outdoor Unit-Air-Source) | Centrally-Ducted | HMH72B341 | XAHC48FBCN1 | TMLE100B12MP11 | 32600 | 17 | 9 | 8.1 | 31800 | 23200 | 72.96% | 2.02 | 25000 | R-410A
211398668 | 2.78 | No | No | LUXAIRE | HRCU-A-CB (Split System: Heat Pump with Remote Outdoor Unit-Air-Source) | Centrally-Ducted | HMH72B341 | XAFC48FXXN1+TXV | TMLE100B12MP11 | 33400 | 17 | 9.5 | 8.5 | 32400 | 23800 | 73.46% | 2.06 | 25400 | R-410A
211398770 | 2.73 | No | No | LUXAIRE | HRCU-A-CB (Split System: Heat Pump with Remote Outdoor Unit-Air-Source) | Centrally-Ducted | HMH72B341 | XAHD48FBCN1 | TM8E080C16MP11 | 32800 | 16.5 | 9.5 | 8.5 | 31600 | 23000 | 72.78% | 2.02 | 24800 | R-410A
211394815 | 2.75 | No | No | CHAMPION HEATING AND COOLING | HRCU-A-CB (Split System: Heat Pump with Remote Outdoor Unit-Air-Source) | Centrally-Ducted | HMH72B341 | XAHC48FBCN1 | TP9C100C16MP13 | 33000 | 16.5 | 9 | 8.5 | 31800 | 23200 | 72.96% | 2.04 | 24800 | R-410A
211386375 | 2.78 | No | No | CHAMPION HEATING AND COOLING | HRCU-A-CB (Split System: Heat Pump with Remote Outdoor Unit-Air-Source) | Centrally-Ducted | HMH72B341 | XAHD48FBCN1 | TL8E100C20UH11 | 33400 | 16 | 9.5 | 8.5 | 32000 | 23200 | 72.5% | 2.06 | 24800 | R-410A
211386674 | 2.82 | No | No | CHAMPION HEATING AND COOLING | HRCU-A-CB (Split System: Heat Pump with Remote Outdoor Unit-Air-Source) | Centrally-Ducted | HMH72B341 | JHETC42FBCS2N1 |  | 33800 | 17.5 | 9.5 | 8.5 | 32200 | 23400 | 72.67% | 2.08 | 25200 | R-410A
211394712 | 2.75 | No | No | CHAMPION HEATING AND COOLING | HRCU-A-CB (Split System: Heat Pump with Remote Outdoor Unit-Air-Source) | Centrally-Ducted | HMH72B341 | XAHD48FXXN1+TXV | TP9C100C16MP13 | 33000 | 16 | 9 | 8.5 | 31800 | 23200 | 72.96% | 2.04 | 24800 | R-410A
211394949 | 2.82 | No | No | CHAMPION HEATING AND COOLING | HRCU-A-CB (Split System: Heat Pump with Remote Outdoor Unit-Air-Source) | Centrally-Ducted | HMH72B341 | XAUC48FXXN1+TXV | TM9V100C16MP12 | 33800 | 16.5 | 9.5 | 8.5 | 32400 | 23800 | 73.46% | 2.08 | 25400 | R-410A
211395414 | 2.78 | No | No | CHAMPION HEATING AND COOLING | HRCU-A-CB (Split System: Heat Pump with Remote Outdoor Unit-Air-Source) | Centrally-Ducted | HMH72B341 | XAUC48FXXN1+TXV | TP9C080C16MP13 | 33400 | 16.5 | 9.5 | 8.5 | 32400 | 23600 | 72.84% | 2.06 | 25400 | R-410A
211393375 | 2.83 | Yes | Yes | CHAMPION HEATING AND COOLING | HRCU-A-CB (Split System: Heat Pump with Remote Outdoor Unit-Air-Source) | Centrally-Ducted | HMH72B341 | XAFC36DBCN1 | TL8E100C20UH11 | 34000 | 17.5 | 10 | 8.5 | 34000 | 24000 | 70.59% | 2.12 | 25400 | R-410A
211394210 | 2.7 | No | No | CHAMPION HEATING AND COOLING | HRCU-A-CB (Split System: Heat Pump with Remote Outdoor Unit-Air-Source) | Centrally-Ducted | HMH72B341 | XAHC48FBCN1 | TM9Y060B12MP11 | 32400 | 16.5 | 9 | 8.1 | 32200 | 23600 | 73.29% | 1.98 | 25400 | R-410A
213296980 | 2.83 | Yes | No | FRASER-JOHNSTON | HRCU-A-CB (Split System: Heat Pump with Remote Outdoor Unit-Air-Source) | Centrally-Ducted | HMH72B341 | XAFB36DXXN1+TXV | Z8ES080B12LMPS1 | 34000 | 18 | 10 | 8.1 | 33400 | 24000 | 71.86% | 2.08 | 25400 | R-410A
214875847 | 2.83 | Yes | Yes | FRASER-JOHNSTON | HRCU-A-CB (Split System: Heat Pump with Remote Outdoor Unit-Air-Source) | Centrally-Ducted | HMH72B341 | XAFB36DBCN1+JME12B2SN1 |  | 34000 | 18.5 | 10.5 | 8.5 | 33000 | 23200 | 70.3% | 2 | 25800 | R-410A
210474603 | 2.02 | Yes | No | BRYANT HEATING AND COOLING SYSTEMS | HRCU-A-CB (Split System: Heat Pump with Remote Outdoor Unit-Air-Source) | Centrally-Ducted | 288BNV025*0**C* | CSPH*4812AL*+UI | 987MB66120C24*** | 24200 | 16 | 10.5 | 8.1 | 21200 | 16600 | 78.3% | 2.02 | 20600 | R-410A
213075904 | 2.97 | Yes | No | DAY & NIGHT | HRCU-A-CB (Split System: Heat Pump with Remote Outdoor Unit-Air-Source) | Centrally-Ducted | DLCURAH36ABK | EA*4X42L21A* | *95MSU1002120A* | 35600 | 16 | 10 | 8.1 | 38500 | 35200 | 91.43% | 1.9 | 29400 | R-410A
206136320 | 2.68 | Yes | Yes | CARRIER | HRCU-A-CB (Split System: Heat Pump with Remote Outdoor Unit-Air-Source) | Centrally-Ducted | 25VNA837A*030* | CSPH*3612AL*+UI | 59CU5A100C21**22 | 32200 | 16.5 | 11 | 8.1 | 33200 | 24600 | 74.1% | 1.94 | 31400 | R-410A
213077392 | 2.92 | No | No | KEEPRITE | HRCU-A-CB (Split System: Heat Pump with Remote Outdoor Unit-Air-Source) | Centrally-Ducted | DLCURAH36ABK | EA*4X42L21A* | *96VTN0801716B* | 35000 | 15.5 | 9.5 | 8.1 | 38500 | 35200 | 91.43% | 1.86 | 29400 | R-410A
211398282 | 2.8 | No | No | LUXAIRE | HRCU-A-CB (Split System: Heat Pump with Remote Outdoor Unit-Air-Source) | Centrally-Ducted | HMH72B341 | XAFC48FXXN1+TXV | TMLE120C16MP11 | 33600 | 17 | 9.5 | 8.5 | 32400 | 23600 | 72.84% | 2.08 | 25400 | R-410A
211398347 | 2.73 | No | No | LUXAIRE | HRCU-A-CB (Split System: Heat Pump with Remote Outdoor Unit-Air-Source) | Centrally-Ducted | HMH72B341 | XAHD48FXXN1+TXV | TM8E100C16MP11 | 32800 | 16.5 | 9.5 | 8.5 | 31600 | 23200 | 73.42% | 2.02 | 24800 | R-410A
211398616 | 2.72 | No | No | LUXAIRE | HRCU-A-CB (Split System: Heat Pump with Remote Outdoor Unit-Air-Source) | Centrally-Ducted | HMH72B341 | XAHC48FXXN1+TXV | TMLE100B12MP11 | 32600 | 17 | 9 | 8.1 | 31800 | 23200 | 72.96% | 2.02 | 25000 | R-410A
211397696 | 2.83 | No | No | LUXAIRE | HRCU-A-CB (Split System: Heat Pump with Remote Outdoor Unit-Air-Source) | Centrally-Ducted | HMH72B341 | XAFC48FXXN1+TXV | TM8V100C16MP12 | 34000 | 16.5 | 9 | 8.5 | 33200 | 24400 | 73.49% | 2.1 | 25800 | R-410A
211397815 | 2.83 | No | No | LUXAIRE | HRCU-A-CB (Split System: Heat Pump with Remote Outdoor Unit-Air-Source) | Centrally-Ducted | HMH72B341 | XAUC48FXXN1+TXV | TM8V080C16MP12 | 34000 | 16.5 | 9 | 8.5 | 33200 | 24400 | 73.49% | 2.1 | 25800 | R-410A
211387584 | 2.78 | No | No | LUXAIRE | HRCU-A-CB (Split System: Heat Pump with Remote Outdoor Unit-Air-Source) | Centrally-Ducted | HMH72B341 | XAHC36DBCN1 | TM9V080C16MP12 | 33400 | 17 | 9.5 | 8.1 | 33200 | 23400 | 70.48% | 2.04 | 25000 | R-410A
211394467 | 2.77 | No | No | CHAMPION HEATING AND COOLING | HRCU-A-CB (Split System: Heat Pump with Remote Outdoor Unit-Air-Source) | Centrally-Ducted | HMH72B341 | XAHC48FXXN1+TXV | TM9V100C20MP12 | 33200 | 17 | 9 | 8.5 | 32000 | 23400 | 73.12% | 2.04 | 25000 | R-410A
211395460 | 2.73 | No | No | CHAMPION HEATING AND COOLING | HRCU-A-CB (Split System: Heat Pump with Remote Outdoor Unit-Air-Source) | Centrally-Ducted | HMH72B341 | XAHC48FXXN1+TXV | TM9V080B12MP12 | 32800 | 16 | 9 | 8.1 | 32200 | 23600 | 73.29% | 2.02 | 25200 | R-410A
211394267 | 2.78 | No | No | CHAMPION HEATING AND COOLING | HRCU-A-CB (Split System: Heat Pump with Remote Outdoor Unit-Air-Source) | Centrally-Ducted | HMH72B341 | XAHD48FXXN1+TXV | TM9V120D20MP12 | 33400 | 16.5 | 9.5 | 8.5 | 32000 | 23200 | 72.5% | 2.06 | 24800 | R-410A
211393254 | 2.78 | Yes | No | CHAMPION HEATING AND COOLING | HRCU-A-CB (Split System: Heat Pump with Remote Outdoor Unit-Air-Source) | Centrally-Ducted | HMH72B341 | XAFB36DBCN1 | TL9E060B12UH11 | 33400 | 17.5 | 10 | 8.1 | 33000 | 23200 | 70.3% | 2.02 | 25000 | R-410A
211393624 | 2.83 | Yes | Yes | CHAMPION HEATING AND COOLING | HRCU-A-CB (Split System: Heat Pump with Remote Outdoor Unit-Air-Source) | Centrally-Ducted | HMH72B341 | JHVTB36DBCC2N1 |  | 34000 | 18.5 | 10 | 8.5 | 33800 | 23800 | 70.41% | 2.1 | 25200 | R-410A
211387417 | 2.82 | No | No | LUXAIRE | HRCU-A-CB (Split System: Heat Pump with Remote Outdoor Unit-Air-Source) | Centrally-Ducted | HMH72B341 | XAHC36DXXN1+TXV | TP9C100C16MP13 | 33800 | 17 | 9.5 | 8.1 | 33400 | 23600 | 70.66% | 2.06 | 25000 | R-410A
211386065 | 2.78 | No | No | LUXAIRE | HRCU-A-CB (Split System: Heat Pump with Remote Outdoor Unit-Air-Source) | Centrally-Ducted | HMH72B341 | XAHD48FBCN1 | TL9E100C20UH11 | 33400 | 15.5 | 9 | 8.5 | 32000 | 23400 | 73.12% | 2.04 | 25000 | R-410A
211386283 | 2.83 | No | No | LUXAIRE | HRCU-A-CB (Split System: Heat Pump with Remote Outdoor Unit-Air-Source) | Centrally-Ducted | HMH72B341 | XAUC48FXXN1+TXV | TL9E080C16UH11 | 34000 | 16.5 | 9 | 8.5 | 32800 | 24200 | 73.78% | 2.08 | 25800 | R-410A
211391627 | 2.78 | No | No | CHAMPION HEATING AND COOLING | HRCU-A-CB (Split System: Heat Pump with Remote Outdoor Unit-Air-Source) | Centrally-Ducted | HMH72B341 | XAHC36DBCN1 | TMLE100B12MP11 | 33400 | 17.5 | 9.5 | 8.1 | 33000 | 23400 | 70.91% | 2.02 | 24800 | R-410A
211396253 | 2.77 | No | No | CHAMPION HEATING AND COOLING | HRCU-A-CB (Split System: Heat Pump with Remote Outdoor Unit-Air-Source) | Centrally-Ducted | HMH72B341 | XAFC48FXXN1+TXV | TM9E080B12MP12 | 33200 | 16.5 | 9 | 8.5 | 32400 | 23800 | 73.46% | 2.04 | 25600 | R-410A
212975817 | 1.45 | Yes | Yes | DAY & NIGHT | HRCU-A-CB (Split System: Heat Pump with Remote Outdoor Unit-Air-Source) | Centrally-Ducted | DLCURAH18ABK | EA*4X30L17A* | *96VTN0801716B* | 17400 | 16 | 10.5 | 8.5 | 18000 | 18700 | 103.9% | 2.26 | 12200 | R-410A
213942097 | 2 | Yes | Yes | BRYANT HEATING AND COOLING SYSTEMS | HRCU-A-CB (Split System: Heat Pump with Remote Outdoor Unit-Air-Source) | Centrally-Ducted | 38MURAQ24AB3* | CNPV*3617AL* | 926TC48060V17*** | 24000 | 16.5 | 10.5 | 9 | 26000 | 23200 | 89.23% | 1.92 | 19100 | R-410A
211393965 | 2.82 | No | No | CHAMPION HEATING AND COOLING | HRCU-A-CB (Split System: Heat Pump with Remote Outdoor Unit-Air-Source) | Centrally-Ducted | HMH72B341 | XAFC48FBCN1 | TM9Y100C16MP11 | 33800 | 17.5 | 9 | 8.5 | 32800 | 24200 | 73.78% | 2.06 | 25800 | R-410A
211394167 | 2.78 | No | No | CHAMPION HEATING AND COOLING | HRCU-A-CB (Split System: Heat Pump with Remote Outdoor Unit-Air-Source) | Centrally-Ducted | HMH72B341 | XAFC48FBCN1 | TM9Y080B12MP11 | 33400 | 17 | 9 | 8.1 | 32800 | 24200 | 73.78% | 2.04 | 25800 | R-410A
211393815 | 2.77 | No | No | CHAMPION HEATING AND COOLING | HRCU-A-CB (Split System: Heat Pump with Remote Outdoor Unit-Air-Source) | Centrally-Ducted | HMH72B341 | XAHD48FBCN1 | TM9Y120D20MP11 | 33200 | 16.5 | 9 | 8.5 | 32000 | 23400 | 73.12% | 2.04 | 25000 | R-410A
211394156 | 2.78 | No | No | CHAMPION HEATING AND COOLING | HRCU-A-CB (Split System: Heat Pump with Remote Outdoor Unit-Air-Source) | Centrally-Ducted | HMH72B341 | XAFC48FXXN1+TXV | TM9Y080B12MP11 | 33400 | 17 | 9 | 8.1 | 32800 | 24200 | 73.78% | 2.04 | 25800 | R-410A
211393022 | 2.83 | No | No | CHAMPION HEATING AND COOLING | HRCU-A-CB (Split System: Heat Pump with Remote Outdoor Unit-Air-Source) | Centrally-Ducted | HMH72B341 | XAFC36DXXN1+TXV | TL9E100C20UH11 | 34000 | 17 | 9.5 | 8.5 | 34000 | 25000 | 73.53% | 2.12 | 26200 | R-410A
212975306 | 1.95 | Yes | Yes | KEEPRITE | HRCU-A-CB (Split System: Heat Pump with Remote Outdoor Unit-Air-Source) | Centrally-Ducted | DLCURAH24ABK | EA*4X36L21A* | *96VTN0401712B* | 23400 | 16.5 | 10 | 8.5 | 26200 | 24200 | 92.37% | 2 | 19100 | R-410A
212975063 | 1.95 | Yes | No | KEEPRITE | HRCU-A-CB (Split System: Heat Pump with Remote Outdoor Unit-Air-Source) | Centrally-Ducted | DLCURAH24ABK | EN(A,D,W)4X36L17** | *96VTN0401410B* | 23400 | 16 | 10 | 8.1 | 26400 | 24600 | 93.18% | 2.04 | 19200 | R-410A
212979127 | 1.95 | Yes | Yes | KEEPRITE | HRCU-A-CB (Split System: Heat Pump with Remote Outdoor Unit-Air-Source) | Centrally-Ducted | DLCURAH24ABK | EA*4X24L17A* | *80MS(N,L)0701716A* | 23400 | 17 | 10 | 9 | 26800 | 26400 | 98.51% | 2.24 | 19400 | R-410A
212978180 | 1.93 | Yes | Yes | DAY & NIGHT | HRCU-A-CB (Split System: Heat Pump with Remote Outdoor Unit-Air-Source) | Centrally-Ducted | DLCURAH24ABK | EN(A,D)4X24L17** | *80MS(N,L)0701412A* | 23200 | 17 | 10 | 8.5 | 26800 | 25400 | 94.78% | 2.14 | 19400 | R-410A
212978314 | 1.47 | Yes | Yes | DAY & NIGHT | HRCU-A-CB (Split System: Heat Pump with Remote Outdoor Unit-Air-Source) | Centrally-Ducted | DLCURAH18ABK | EN(A,D)4X24L14** | *80MS(N,L)0701412A* | 17600 | 16.5 | 11 | 8.5 | 18500 | 19100 | 103.2% | 2.3 | 12400 | R-410A
212978782 | 1.47 | Yes | Yes | KEEPRITE | HRCU-A-CB (Split System: Heat Pump with Remote Outdoor Unit-Air-Source) | Centrally-Ducted | DLCURAH18ABK | EA*4X30L17A* | *80MS(N,L)0701712A* | 17600 | 16.5 | 10.5 | 8.5 | 18200 | 18800 | 103.3% | 2.26 | 12300 | R-410A
212978643 | 1.95 | Yes | Yes | BRYANT HEATING AND COOLING SYSTEMS | HRCU-A-CB (Split System: Heat Pump with Remote Outdoor Unit-Air-Source) | Centrally-Ducted | 38MURAQ24AB3* | CAP**3017AL* | 8(0,1)*SB36070M17*** | 23400 | 17.5 | 10 | 8.5 | 26200 | 25000 | 95.42% | 2.1 | 19000 | R-410A
212978709 | 1.95 | Yes | No | BRYANT HEATING AND COOLING SYSTEMS | HRCU-A-CB (Split System: Heat Pump with Remote Outdoor Unit-Air-Source) | Centrally-Ducted | 38MURAQ24AB3* | CNPV*3017AL* | 8(0,1)*SB36070M17*** | 23400 | 17 | 10.5 | 8.1 | 25800 | 24200 | 93.8% | 2.04 | 18900 | R-410A
214398203 | 2.78 | Yes | Yes | FRASER-JOHNSTON | HRCU-A-CB (Split System: Heat Pump with Remote Outdoor Unit-Air-Source) | Centrally-Ducted | HH836E2S11 | CTF48C5CFS1 | TMLE100C16MP11 | 33400 | 19 | 11 | 9 | 31400 | 25400 | 80.89% | 2 | 26000 | R-454B
211393553 | 2.83 | Yes | No | CHAMPION HEATING AND COOLING | HRCU-A-CB (Split System: Heat Pump with Remote Outdoor Unit-Air-Source) | Centrally-Ducted | HMH72B341 | XAFB36DBCN1 | TL8E060A12UH11 | 34000 | 18 | 10 | 8.1 | 33800 | 23800 | 70.41% | 2.06 | 25400 | R-410A
211393935 | 2.78 | No | No | CHAMPION HEATING AND COOLING | HRCU-A-CB (Split System: Heat Pump with Remote Outdoor Unit-Air-Source) | Centrally-Ducted | HMH72B341 | XAFD48FBCN1 | TM9Y100C16MP11 | 33400 | 17 | 9.5 | 8.5 | 32400 | 23600 | 72.84% | 2.06 | 25400 | R-410A
211394085 | 2.82 | No | No | CHAMPION HEATING AND COOLING | HRCU-A-CB (Split System: Heat Pump with Remote Outdoor Unit-Air-Source) | Centrally-Ducted | HMH72B341 | XAFC48FXXN1+TXV | TM9Y080C16MP11 | 33800 | 17.5 | 9 | 8.5 | 32800 | 24200 | 73.78% | 2.06 | 25800 | R-410A
206788450 | 1.93 | Yes | Yes | CARRIER | HRCU-A-CB (Split System: Heat Pump with Remote Outdoor Unit-Air-Source) | Centrally-Ducted | 25VNA424A*031* | CAP**3617AL*+UI | 59TN6B080C17**14 | 23200 | 20 | 13 | 10 | 26600 | 19900 | 74.81% | 2.4 | 25000 | R-410A
206788483 | 1.93 | Yes | Yes | CARRIER | HRCU-A-CB (Split System: Heat Pump with Remote Outdoor Unit-Air-Source) | Centrally-Ducted | 25VNA424A*031* | CNPV*3617AL*+UI | 59TN6B060C17**14 | 23200 | 19.5 | 13 | 9.5 | 26800 | 20000 | 74.63% | 2.36 | 25200 | R-410A
206788500 | 1.95 | Yes | Yes | CARRIER | HRCU-A-CB (Split System: Heat Pump with Remote Outdoor Unit-Air-Source) | Centrally-Ducted | 25VNA424A*031* | CNPV*4221AL*+UI | 59TN6B080C17**14 | 23400 | 20 | 13 | 10 | 26600 | 19900 | 74.81% | 2.44 | 25000 | R-410A
206788565 | 1.95 | Yes | Yes | CARRIER | HRCU-A-CB (Split System: Heat Pump with Remote Outdoor Unit-Air-Source) | Centrally-Ducted | 25VNA424A*031* | CAP**3621AL*+UI | 59CU5A080C21**20 | 23400 | 20.5 | 13.5 | 10.5 | 26600 | 19700 | 74.06% | 2.44 | 24800 | R-410A
206788582 | 2.85 | Yes | Yes | CARRIER | HRCU-A-CB (Split System: Heat Pump with Remote Outdoor Unit-Air-Source) | Centrally-Ducted | 25VNA436A*031* | CAP**3721AL*+UI | 59TN6B060C17**14 | 34200 | 19 | 11.7 | 9.5 | 35400 | 26000 | 73.45% | 2.02 | 31000 | R-410A
211393299 | 2.72 | No | No | CHAMPION HEATING AND COOLING | HRCU-A-CB (Split System: Heat Pump with Remote Outdoor Unit-Air-Source) | Centrally-Ducted | HMH72B341 | XAUB30CXXN1+TXV | TL9E060B12UH11 | 32600 | 17.5 | 9.5 | 8.1 | 33600 | 23600 | 70.24% | 2 | 26400 | R-410A
211393216 | 2.82 | No | No | CHAMPION HEATING AND COOLING | HRCU-A-CB (Split System: Heat Pump with Remote Outdoor Unit-Air-Source) | Centrally-Ducted | HMH72B341 | XAFC36DBCN1 | TL9E060B12UH11 | 33800 | 18 | 9.5 | 8.1 | 34000 | 24200 | 71.18% | 2.04 | 25600 | R-410A
206788631 | 2.78 | Yes | Yes | CARRIER | HRCU-A-CB (Split System: Heat Pump with Remote Outdoor Unit-Air-Source) | Centrally-Ducted | 25VNA436A*031* | CAP**4821AL*+UI | 59TN6B060C17**14 | 33400 | 19 | 11 | 9 | 35200 | 26000 | 73.86% | 2 | 31200 | R-410A
215667469 | 1.92 | No | Yes | AIRQUEST | HRCU-A-CB (Split System: Heat Pump with Remote Outdoor Unit-Air-Source) | Centrally-Ducted | H5H0V24*K*AAA* | EA*5X30M17A*+WALLCON | *97CMN0601714B* | 23000 | 16.5 | 10 | 8.5 | 24000 | 16800 | 70% | 1.86 | 20200 | R-454B
211396597 | 2.83 | No | No | FRASER-JOHNSTON | HRCU-A-CB (Split System: Heat Pump with Remote Outdoor Unit-Air-Source) | Centrally-Ducted | HMH72B341 | XAFD48FXXN1+TXV | TM8Y100C20MP11 | 34000 | 16.5 | 9.5 | 8.5 | 34000 | 24200 | 71.18% | 2.1 | 25600 | R-410A
211394576 | 2.83 | No | No | CHAMPION HEATING AND COOLING | HRCU-A-CB (Split System: Heat Pump with Remote Outdoor Unit-Air-Source) | Centrally-Ducted | HMH72B341 | XAFD48FBCN1 | TP9C100C20MP13 | 34000 | 16.5 | 9 | 8.5 | 33000 | 24200 | 73.33% | 2.1 | 25600 | R-410A
211394744 | 2.75 | No | No | CHAMPION HEATING AND COOLING | HRCU-A-CB (Split System: Heat Pump with Remote Outdoor Unit-Air-Source) | Centrally-Ducted | HMH72B341 | XAHD48FBCN1 | TP9C100C16MP13 | 33000 | 16 | 9 | 8.5 | 31800 | 23200 | 72.96% | 2.04 | 24800 | R-410A
211394917 | 2.82 | No | No | CHAMPION HEATING AND COOLING | HRCU-A-CB (Split System: Heat Pump with Remote Outdoor Unit-Air-Source) | Centrally-Ducted | HMH72B341 | XAFC48FXXN1+TXV | TP9C100C16MP13 | 33800 | 16.5 | 9.5 | 8.5 | 32400 | 23800 | 73.46% | 2.08 | 25400 | R-410A
211395128 | 2.73 | No | No | CHAMPION HEATING AND COOLING | HRCU-A-CB (Split System: Heat Pump with Remote Outdoor Unit-Air-Source) | Centrally-Ducted | HMH72B341 | XAHC48FBCN1 | TM9V080C16MP12 | 32800 | 16.5 | 9 | 8.5 | 31800 | 23200 | 72.96% | 2.02 | 24800 | R-410A
212609397 | 3.71 | Yes | No | RHEEM | HRCU-A-CB (Split System: Heat Pump with Remote Outdoor Unit-Air-Source) | Centrally-Ducted | RP18AZ48AJVC | RCFZ6021SEAAM | R802V0755A21UHN | 44500 | 18 | 10 | 8.1 | 43500 | 45000 | 103.4% | 2 | 44500 | R-410A
213077222 | 3 | Yes | No | KEEPRITE | HRCU-A-CB (Split System: Heat Pump with Remote Outdoor Unit-Air-Source) | Centrally-Ducted | DLCURAH36ABK | EN(A,D,W)4X48L21** | *96VSN1002120B* | 36000 | 16.5 | 10 | 8.1 | 38500 | 35000 | 90.91% | 2 | 29200 | R-410A
213076122 | 1.98 | Yes | Yes | KEEPRITE | HRCU-A-CB (Split System: Heat Pump with Remote Outdoor Unit-Air-Source) | Centrally-Ducted | DLCURAH24ABK | EN(A,D)4X36L21** | *95MSU1002120A* | 23800 | 17 | 10.5 | 8.5 | 26400 | 24000 | 90.91% | 2 | 19200 | R-410A
213076120 | 1.98 | Yes | Yes | DAY & NIGHT | HRCU-A-CB (Split System: Heat Pump with Remote Outdoor Unit-Air-Source) | Centrally-Ducted | DLCURAH24ABK | EN(A,D)4X36L21** | *95MSU1002120A* | 23800 | 17 | 10.5 | 8.5 | 26400 | 24000 | 90.91% | 2 | 19200 | R-410A
206788388 | 1.95 | Yes | Yes | CARRIER | HRCU-A-CB (Split System: Heat Pump with Remote Outdoor Unit-Air-Source) | Centrally-Ducted | 25VNA424A*031* | CNPV*4221AL*+UI | 59MN7B080C17**14 | 23400 | 20 | 13 | 10 | 26800 | 20000 | 74.63% | 2.42 | 25000 | R-410A
206788491 | 1.97 | Yes | Yes | CARRIER | HRCU-A-CB (Split System: Heat Pump with Remote Outdoor Unit-Air-Source) | Centrally-Ducted | 25VNA424A*031* | CNPV*4217AL*+UI | 58TN*A045C17**12 | 23600 | 19.5 | 13 | 10 | 26800 | 20000 | 74.63% | 2.44 | 25000 | R-410A
213076788 | 3.02 | Yes | Yes | BRYANT HEATING AND COOLING SYSTEMS | HRCU-A-CB (Split System: Heat Pump with Remote Outdoor Unit-Air-Source) | Centrally-Ducted | 38MURAQ36AB3* | CAP**4821AL* | 82*TB66110V21*** | 36200 | 16 | 10 | 8.5 | 38000 | 34800 | 91.58% | 2.04 | 29000 | R-410A
213077475 | 2.9 | No | No | BRYANT HEATING AND COOLING SYSTEMS | HRCU-A-CB (Split System: Heat Pump with Remote Outdoor Unit-Air-Source) | Centrally-Ducted | 38MURAQ36AB3* | CAP**3621AL* | 926TC60080V21*** | 34800 | 16 | 9.5 | 8.1 | 38500 | 35200 | 91.43% | 1.82 | 29400 | R-410A
213772368 | 2.02 | Yes | No | AIRQUEST | HRCU-A-CB (Split System: Heat Pump with Remote Outdoor Unit-Air-Source) | Centrally-Ducted | HVH825GKA2* | EHD4X42AAL+WALLCON | *97CMN1202422B* | 24200 | 16 | 10.5 | 8.1 | 21400 | 16600 | 77.57% | 2 | 20600 | R-410A
211394443 | 2.8 | No | No | FRASER-JOHNSTON | HRCU-A-CB (Split System: Heat Pump with Remote Outdoor Unit-Air-Source) | Centrally-Ducted | HMH72B341 | XAHD48FBCN1 | TP9C100C20MP13 | 33600 | 16.5 | 9 | 8.5 | 32400 | 23800 | 73.46% | 2.06 | 25200 | R-410A
213772818 | 1.95 | Yes | No | AIRQUEST | HRCU-A-CB (Split System: Heat Pump with Remote Outdoor Unit-Air-Source) | Centrally-Ducted | HVH825GKA3* | EA*4X30L14A*+WALLCON | *80CTL0701412B* | 23400 | 16.5 | 10.5 | 8.1 | 21600 | 16700 | 77.31% | 1.9 | 20800 | R-410A
213772968 | 1.97 | Yes | No | AIRQUEST | HRCU-A-CB (Split System: Heat Pump with Remote Outdoor Unit-Air-Source) | Centrally-Ducted | HVH825GKA3* | EA*4X36L17A*+WALLCON | *80CTL0901716B* | 23600 | 16.5 | 10.5 | 8.1 | 21400 | 16700 | 78.04% | 1.92 | 20800 | R-410A
215674097 | 3.67 | No | No | AIRQUEST | HRCU-A-CB (Split System: Heat Pump with Remote Outdoor Unit-Air-Source) | Centrally-Ducted | H5H0V48*K*AAA* | EA*5X48M21A*+WALLCON | *97CMN0602120B* | 44000 | 17 | 9.5 | 9 | 49000 | 34600 | 70.61% | 2.04 | 43000 | R-454B
215674167 | 3.75 | Yes | Yes | AIRQUEST | HRCU-A-CB (Split System: Heat Pump with Remote Outdoor Unit-Air-Source) | Centrally-Ducted | H5H0V48*K*AAA* | EA*5X60M24A*+WALLCON | *80CSU1002120A* | 45000 | 17.5 | 10 | 9 | 47500 | 33600 | 70.74% | 2.06 | 42000 | R-454B
211241426 | 1.95 | Yes | Yes | KEEPRITE | HRCU-A-CB (Split System: Heat Pump with Remote Outdoor Unit-Air-Source) | Centrally-Ducted | DLCURAH24ABK | EA*4X30L17A* | *96VSN0601412A* | 23400 | 16.5 | 10 | 8.5 | 26000 | 24000 | 92.31% | 1.98 | 19000 | R-410A
211240975 | 2.07 | Yes | Yes | KEEPRITE | HRCU-A-CB (Split System: Heat Pump with Remote Outdoor Unit-Air-Source) | Centrally-Ducted | DLCURAH24ABK | EA*4X25L17A* | *96VTN0801716A* | 24800 | 17 | 10.5 | 8.5 | 25600 | 21200 | 82.81% | 1.78 | 18800 | R-410A
211240807 | 2.08 | Yes | Yes | KEEPRITE | HRCU-A-CB (Split System: Heat Pump with Remote Outdoor Unit-Air-Source) | Centrally-Ducted | DLCURAH24ABK | EA*4X25L17A* | *80VSL0451412A* | 25000 | 16.5 | 10.5 | 8.5 | 25800 | 21000 | 81.4% | 1.76 | 18900 | R-410A
211240305 | 1.93 | Yes | Yes | KEEPRITE | HRCU-A-CB (Split System: Heat Pump with Remote Outdoor Unit-Air-Source) | Centrally-Ducted | DLCURAH24ABK | EA*4X24L14A* | *96VTN0601412A* | 23200 | 16 | 10 | 8.5 | 26400 | 25600 | 96.97% | 2.14 | 19300 | R-410A
211240692 | 2 | Yes | Yes | KEEPRITE | HRCU-A-CB (Split System: Heat Pump with Remote Outdoor Unit-Air-Source) | Centrally-Ducted | DLCURAH24ABK | EA*4X24L17A* | *92ESN0601714A* | 24000 | 16.5 | 10 | 8.5 | 26800 | 23800 | 88.81% | 1.96 | 19400 | R-410A
211240288 | 1.95 | No | No | BRYANT HEATING AND COOLING SYSTEMS | HRCU-A-CB (Split System: Heat Pump with Remote Outdoor Unit-Air-Source) | Centrally-Ducted | 38MURAQ24AB3* | CAP**2414AL* | 926TB30040V14*** | 23400 | 15.5 | 9.5 | 8.5 | 26800 | 24800 | 92.54% | 2.04 | 19400 | R-410A
211240774 | 1.95 | Yes | Yes | BRYANT HEATING AND COOLING SYSTEMS | HRCU-A-CB (Split System: Heat Pump with Remote Outdoor Unit-Air-Source) | Centrally-Ducted | 38MURAQ24AB3* | CAP**2417AL* | OVMAAB036098 | 23400 | 16.5 | 10 | 8.5 | 26600 | 25000 | 93.98% | 2.08 | 19300 | R-410A
211241176 | 2.02 | Yes | No | BRYANT HEATING AND COOLING SYSTEMS | HRCU-A-CB (Split System: Heat Pump with Remote Outdoor Unit-Air-Source) | Centrally-Ducted | 38MURAQ24AB3* | CAP**2517AL* | 912SD36040E17*** | 24200 | 16 | 10 | 8.1 | 25400 | 21600 | 85.04% | 1.78 | 18800 | R-410A
211241274 | 2.02 | Yes | Yes | BRYANT HEATING AND COOLING SYSTEMS | HRCU-A-CB (Split System: Heat Pump with Remote Outdoor Unit-Air-Source) | Centrally-Ducted | 38MURAQ24AB3* | CAP**3014AL* | 82*TA36070V14*** | 24200 | 16.5 | 10 | 8.5 | 26400 | 23000 | 87.12% | 1.9 | 19200 | R-410A
211241341 | 1.95 | Yes | Yes | BRYANT HEATING AND COOLING SYSTEMS | HRCU-A-CB (Split System: Heat Pump with Remote Outdoor Unit-Air-Source) | Centrally-Ducted | 38MURAQ24AB3* | CAP**3014AL* | 912SD36060E14*** | 23400 | 16.5 | 10 | 8.5 | 25800 | 24400 | 94.57% | 2.02 | 18900 | R-410A
211241595 | 1.93 | Yes | Yes | BRYANT HEATING AND COOLING SYSTEMS | HRCU-A-CB (Split System: Heat Pump with Remote Outdoor Unit-Air-Source) | Centrally-Ducted | 38MURAQ24AB3* | CAP**3017AL* | 926TB30040V14*** | 23200 | 16 | 10 | 8.5 | 25800 | 24200 | 93.8% | 2.02 | 19000 | R-410A
211386522 | 2.8 | No | No | CHAMPION HEATING AND COOLING | HRCU-A-CB (Split System: Heat Pump with Remote Outdoor Unit-Air-Source) | Centrally-Ducted | HMH72B341 | XAHC48FBCN1 | TL8E080C16UH11 | 33600 | 16.5 | 9 | 8.1 | 32600 | 24200 | 74.23% | 2.04 | 25600 | R-410A
211387009 | 2.8 | No | No | CHAMPION HEATING AND COOLING | HRCU-A-CB (Split System: Heat Pump with Remote Outdoor Unit-Air-Source) | Centrally-Ducted | HMH72B341 | XAFB36DXXN1+TXV | TM9Y080B12MP11 | 33600 | 17.5 | 9.5 | 8.5 | 33400 | 23600 | 70.66% | 2.04 | 25200 | R-410A
211386742 | 2.68 | No | No | CHAMPION HEATING AND COOLING | HRCU-A-CB (Split System: Heat Pump with Remote Outdoor Unit-Air-Source) | Centrally-Ducted | HMH72B341 | XAHC30CXXN1+TXV | TM9Y100C16MP11 | 32200 | 17.5 | 9.5 | 8.1 | 32400 | 22800 | 70.37% | 2 | 25600 | R-410A
211387375 | 2.78 | No | No | CHAMPION HEATING AND COOLING | HRCU-A-CB (Split System: Heat Pump with Remote Outdoor Unit-Air-Source) | Centrally-Ducted | HMH72B341 | XAFC30CXXN1+TXV | TM9V100C20MP12 | 33400 | 17.5 | 9.5 | 8.1 | 33600 | 23600 | 70.24% | 2.06 | 27000 | R-410A
213249246 | 1.51 | Yes | Yes | CARRIER | HRCU-A-CB (Split System: Heat Pump with Remote Outdoor Unit-Air-Source) | Centrally-Ducted | 38MURAQ18AB3* | FEVA0024**+NAVA43601CK |  | 18100 | 16.5 | 11 | 8.5 | 18300 | 17900 | 97.81% | 2.16 | 12300 | R-410A
212609409 | 4.38 | Yes | No | RHEEM | HRCU-A-CB (Split System: Heat Pump with Remote Outdoor Unit-Air-Source) | Centrally-Ducted | RP18AZ60AJVC | RCFZ6021SEAAM | R802V0755A21UHS | 52500 | 18 | 10 | 8.1 | 52500 | 50500 | 96.19% | 1.9 | 51000 | R-410A
214398312 | 3.63 | Yes | Yes | FRASER-JOHNSTON | HRCU-A-CB (Split System: Heat Pump with Remote Outdoor Unit-Air-Source) | Centrally-Ducted | HH860E2S11 | CTM60C5CGS1 | TM9V100C16MP12 | 43500 | 18 | 11.7 | 9 | 44000 | 33200 | 75.45% | 2 | 32200 | R-454B
212979714 | 2.53 | No | No | BRYANT HEATING AND COOLING SYSTEMS | HRCU-A-CB (Split System: Heat Pump with Remote Outdoor Unit-Air-Source) | Centrally-Ducted | 38MURAQ30AB3* | CAP**3721AL* | 8(0,1)*SB42090M17*** | 30400 | 15.2 | 9 | 8.1 | 33200 | 26400 | 79.52% | 1.84 | 23200 | R-410A
211712541 | 2.55 | No | No | DAY & NIGHT | HRCU-A-CB (Split System: Heat Pump with Remote Outdoor Unit-Air-Source) | Centrally-Ducted | DLCURAH30ABK | EA*4X42L21A* | *92ESN0802120A* | 30600 | 15.2 | 9 | 8.1 | 34200 | 27000 | 78.95% | 1.82 | 23400 | R-410A
212981888 | 1.46 | Yes | No | KEEPRITE | HRCU-A-CB (Split System: Heat Pump with Remote Outdoor Unit-Air-Source) | Centrally-Ducted | DLCURAH18ABK | EN(A,D)4X30L17** | *80MSU1002120A* | 17500 | 16 | 10.5 | 8.1 | 18200 | 18700 | 102.7% | 2.24 | 12300 | R-410A
212978326 | 1.47 | Yes | Yes | DAY & NIGHT | HRCU-A-CB (Split System: Heat Pump with Remote Outdoor Unit-Air-Source) | Centrally-Ducted | DLCURAH18ABK | EN(A,D)4X24L17** | *80MS(N,L)0701412A* | 17600 | 16.5 | 11 | 8.5 | 18500 | 19100 | 103.2% | 2.3 | 12400 | R-410A
212980483 | 2.98 | Yes | Yes | KEEPRITE | HRCU-A-CB (Split System: Heat Pump with Remote Outdoor Unit-Air-Source) | Centrally-Ducted | DLCURAH36ABK | EA*4X48L21A* | *80MS(N,L)0902120A* | 35800 | 16.5 | 10 | 8.5 | 37800 | 34600 | 91.53% | 2.02 | 29000 | R-410A
214066881 | 2.85 | Yes | No | RHEEM | HRCU-A-CB (Split System: Heat Pump with Remote Outdoor Unit-Air-Source) | Centrally-Ducted | RD17AZ36AJ3N | RCFZ3621MTANM | R802V1004A17UHS | 34200 | 18 | 10 | 8.1 | 34200 | 29400 | 85.96% | 1.9 | 31200 | R-410A
214397989 | 1.92 | Yes | Yes | FRASER-JOHNSTON | HRCU-A-CB (Split System: Heat Pump with Remote Outdoor Unit-Air-Source) | Centrally-Ducted | HH824E2S11 | CTM30B5ACS1 | TM9E080B12MP12 | 23000 | 17 | 12 | 9.5 | 23000 | 18600 | 80.87% | 2 | 17900 | R-454B
216013308 | 1.92 | Yes | Yes | LUXAIRE | HRCU-A-CB (Split System: Heat Pump with Remote Outdoor Unit-Air-Source) | Centrally-Ducted | HH824E2S11 | CTM36B5ADS1+JMVT12BC2N1 |  | 23000 | 18 | 12 | 9.5 | 23000 | 18600 | 80.87% | 2 | 18300 | R-454B
214066599 | 2.85 | Yes | No | RHEEM | HRCU-A-CB (Split System: Heat Pump with Remote Outdoor Unit-Air-Source) | Centrally-Ducted | RD17AZ36AJ3N | RCFZ3621MTANM | R802VA075421M | 34200 | 18 | 10 | 8.1 | 34200 | 29400 | 85.96% | 2 | 31200 | R-410A
214066656 | 2.85 | Yes | No | RHEEM | HRCU-A-CB (Split System: Heat Pump with Remote Outdoor Unit-Air-Source) | Centrally-Ducted | RD17AZ36AJ3N | RCFZ3621MTANM | R802VA075421Z | 34200 | 18 | 10 | 8.1 | 34200 | 29400 | 85.96% | 2 | 31200 | R-410A
211206887 | 2.68 | Yes | Yes | CHAMPION HEATING AND COOLING | HRCU-A-CB (Split System: Heat Pump with Remote Outdoor Unit-Air-Source) | Centrally-Ducted | HL20B3621 | XAMB36DE2N1+CC | TP9C080B12MP13 | 32200 | 18 | 11.7 | 8.5 | 34000 | 29400 | 86.47% | 1.92 | 34600 | R-410A
210474620 | 2.02 | Yes | Yes | DAY & NIGHT | HRCU-A-CB (Split System: Heat Pump with Remote Outdoor Unit-Air-Source) | Centrally-Ducted | CVH825GKA3* | EHD4X48AAL+WALLCON | *96CTN1002122A* | 24200 | 16 | 11 | 8.1 | 21200 | 16700 | 78.77% | 2.04 | 20600 | R-410A
210473068 | 1.98 | Yes | Yes | DAY & NIGHT | HRCU-A-CB (Split System: Heat Pump with Remote Outdoor Unit-Air-Source) | Centrally-Ducted | CVH825GKA3* | EA*4X42L24A*+WALLCON | *96CTN1002122A* | 23800 | 16.5 | 11 | 8.1 | 21400 | 16600 | 77.57% | 1.96 | 20600 | R-410A
210473200 | 2.02 | Yes | Yes | DAY & NIGHT | HRCU-A-CB (Split System: Heat Pump with Remote Outdoor Unit-Air-Source) | Centrally-Ducted | CVH825GKA3* | EA*4X43L21A*+WALLCON | *97CMN0601714A* | 24200 | 16.5 | 11 | 8.1 | 21200 | 16800 | 79.25% | 2 | 20800 | R-410A
210473277 | 2.02 | Yes | Yes | DAY & NIGHT | HRCU-A-CB (Split System: Heat Pump with Remote Outdoor Unit-Air-Source) | Centrally-Ducted | CVH825GKA3* | EA*4X48L21A*+WALLCON | *95CSU0802120A* | 24200 | 17 | 11 | 8.1 | 21000 | 16500 | 78.57% | 2.02 | 20400 | R-410A
212973197 | 2.02 | Yes | Yes | DAY & NIGHT | HRCU-A-CB (Split System: Heat Pump with Remote Outdoor Unit-Air-Source) | Centrally-Ducted | DLCURAH24ABK | EA*4X25L17A* | *96VSN0401712B* | 24200 | 16 | 10 | 8.5 | 25400 | 21800 | 85.83% | 1.8 | 18800 | R-410A
212975304 | 1.95 | Yes | Yes | DAY & NIGHT | HRCU-A-CB (Split System: Heat Pump with Remote Outdoor Unit-Air-Source) | Centrally-Ducted | DLCURAH24ABK | EA*4X36L21A* | *96VTN0401712B* | 23400 | 16.5 | 10 | 8.5 | 26200 | 24200 | 92.37% | 2 | 19100 | R-410A
212975370 | 1.93 | Yes | No | DAY & NIGHT | HRCU-A-CB (Split System: Heat Pump with Remote Outdoor Unit-Air-Source) | Centrally-Ducted | DLCURAH24ABK | EN(A,D)4X36L21** | *96VTN0401712B* | 23200 | 16 | 10 | 8.1 | 26200 | 24800 | 94.66% | 2.06 | 19200 | R-410A
212975656 | 2 | Yes | Yes | DAY & NIGHT | HRCU-A-CB (Split System: Heat Pump with Remote Outdoor Unit-Air-Source) | Centrally-Ducted | DLCURAH24ABK | EA*4X25L17A* | *96VTN0601412B* | 24000 | 17 | 10 | 8.5 | 25000 | 21800 | 87.2% | 1.82 | 18600 | R-410A
212975689 | 1.97 | Yes | Yes | DAY & NIGHT | HRCU-A-CB (Split System: Heat Pump with Remote Outdoor Unit-Air-Source) | Centrally-Ducted | DLCURAH24ABK | EA*4X36L17A* | *96VTN0601412B* | 23600 | 17 | 10 | 8.5 | 26200 | 24000 | 91.6% | 2 | 19100 | R-410A
212975755 | 1.95 | Yes | No | DAY & NIGHT | HRCU-A-CB (Split System: Heat Pump with Remote Outdoor Unit-Air-Source) | Centrally-Ducted | DLCURAH24ABK | EN(A,D,W)4X36L17** | *96VTN0601412B* | 23400 | 16.5 | 10 | 8.1 | 26200 | 24600 | 93.89% | 2.04 | 19100 | R-410A
214066739 | 2.85 | Yes | No | RHEEM | HRCU-A-CB (Split System: Heat Pump with Remote Outdoor Unit-Air-Source) | Centrally-Ducted | RD17AZ36AJ3N | RCFZ3621MTANM | R801V0504A17UHS | 34200 | 18 | 10 | 8.1 | 34200 | 29800 | 87.13% | 1.9 | 31400 | R-410A
214066773 | 2.85 | Yes | No | RHEEM | HRCU-A-CB (Split System: Heat Pump with Remote Outdoor Unit-Air-Source) | Centrally-Ducted | RD17AZ36AJ3N | RCFZ3621MTANM | R801V0704A17UHU | 34200 | 18 | 10 | 8.1 | 34200 | 29600 | 86.55% | 1.9 | 31400 | R-410A
214066541 | 2.85 | Yes | No | RHEEM | HRCU-A-CB (Split System: Heat Pump with Remote Outdoor Unit-Air-Source) | Centrally-Ducted | RD17AZ36AJ3N | RCFZ3621MTANM | R921V1005A21M4S | 34200 | 17 | 10 | 8.1 | 34200 | 29600 | 86.55% | 1.9 | 31400 | R-410A
211386689 | 2.83 | No | No | CHAMPION HEATING AND COOLING | HRCU-A-CB (Split System: Heat Pump with Remote Outdoor Unit-Air-Source) | Centrally-Ducted | HMH72B341 | XAHC36DXXN1+TXV | TM9Y100C20MP11 | 34000 | 15.5 | 9.5 | 8.1 | 34000 | 24400 | 71.76% | 2.06 | 25600 | R-410A
212979930 | 1.97 | Yes | Yes | BRYANT HEATING AND COOLING SYSTEMS | HRCU-A-CB (Split System: Heat Pump with Remote Outdoor Unit-Air-Source) | Centrally-Ducted | 38MURAQ24AB3* | CNPV*3621AL* | 8(0,1)*SB42090M17*** | 23600 | 17 | 10.5 | 8.5 | 26400 | 24400 | 92.42% | 2.02 | 19100 | R-410A
212983229 | 1.95 | Yes | No | BRYANT HEATING AND COOLING SYSTEMS | HRCU-A-CB (Split System: Heat Pump with Remote Outdoor Unit-Air-Source) | Centrally-Ducted | 38MURAQ24AB3* | CNPV*3617AL* | 912SE36040M17*** | 23400 | 15.5 | 10 | 8.1 | 26200 | 24200 | 92.37% | 1.98 | 19200 | R-410A
211386755 | 2.83 | No | No | CHAMPION HEATING AND COOLING | HRCU-A-CB (Split System: Heat Pump with Remote Outdoor Unit-Air-Source) | Centrally-Ducted | HMH72B341 | XAFC36DXXN1+TXV | TM9Y100C16MP11 | 34000 | 17 | 9.5 | 8.1 | 34000 | 24400 | 71.76% | 2.08 | 25800 | R-410A
211386610 | 2.82 | No | No | CHAMPION HEATING AND COOLING | HRCU-A-CB (Split System: Heat Pump with Remote Outdoor Unit-Air-Source) | Centrally-Ducted | HMH72B341 | XAHC48FBCN1+JMET12CS2N1 |  | 33800 | 17.5 | 9.5 | 8.5 | 32000 | 23400 | 73.12% | 2.08 | 24800 | R-410A
211394650 | 2.83 | No | No | COLEMAN | HRCU-A-CB (Split System: Heat Pump with Remote Outdoor Unit-Air-Source) | Centrally-Ducted | HMH72B341 | XAFC48FBCN1 | TP9C100C20MP13 | 34000 | 16.5 | 9 | 8.5 | 33000 | 24200 | 73.33% | 2.1 | 25800 | R-410A
206788578 | 2.83 | Yes | Yes | CARRIER | HRCU-A-CB (Split System: Heat Pump with Remote Outdoor Unit-Air-Source) | Centrally-Ducted | 25VNA436A*031* | CAP**3717AL*+UI | 58TN*A090C17**16 | 34000 | 19.5 | 12 | 9.5 | 35200 | 26000 | 73.86% | 2.04 | 31200 | R-410A
206788610 | 2.75 | Yes | Yes | CARRIER | HRCU-A-CB (Split System: Heat Pump with Remote Outdoor Unit-Air-Source) | Centrally-Ducted | 25VNA436A*031* | CAP**4224AL*+UI | 59MN7B120C24**22 | 33000 | 19 | 12 | 9.5 | 35400 | 26600 | 75.14% | 1.98 | 32000 | R-410A
206788628 | 2.8 | Yes | Yes | CARRIER | HRCU-A-CB (Split System: Heat Pump with Remote Outdoor Unit-Air-Source) | Centrally-Ducted | 25VNA436A*031* | CAP**4821AL*+UI | 58TN*A070C17**16 | 33600 | 19.5 | 11.7 | 9.5 | 35000 | 25800 | 73.71% | 2.02 | 31000 | R-410A
206788662 | 2.83 | Yes | Yes | CARRIER | HRCU-A-CB (Split System: Heat Pump with Remote Outdoor Unit-Air-Source) | Centrally-Ducted | 25VNA436A*031* | CAP**6024AL*+UI | 59MN7B060C21**20 | 34000 | 19 | 12 | 9 | 34600 | 25400 | 73.41% | 2 | 30200 | R-410A
206788746 | 2.82 | Yes | Yes | CARRIER | HRCU-A-CB (Split System: Heat Pump with Remote Outdoor Unit-Air-Source) | Centrally-Ducted | 25VNA436A*031* | CSPH*3612AL*+UI | 59TN6B120C24**22 | 33800 | 18.5 | 11.7 | 9 | 35200 | 26200 | 74.43% | 2.02 | 31600 | R-410A
206788753 | 2.82 | Yes | Yes | CARRIER | HRCU-A-CB (Split System: Heat Pump with Remote Outdoor Unit-Air-Source) | Centrally-Ducted | 25VNA436A*031* | CSPH*3612AL*+UI | 58TN*A090C17**16 | 33800 | 19 | 12 | 9 | 35200 | 26200 | 74.43% | 2.02 | 31400 | R-410A
212981720 | 1.98 | Yes | Yes | KEEPRITE | HRCU-A-CB (Split System: Heat Pump with Remote Outdoor Unit-Air-Source) | Centrally-Ducted | DLCURAH24ABK | EA*4X30L17A* | *80MSU1002120A* | 23800 | 16.5 | 10 | 8.5 | 26200 | 23600 | 90.08% | 1.96 | 19100 | R-410A
212978681 | 2.02 | Yes | Yes | DAY & NIGHT | HRCU-A-CB (Split System: Heat Pump with Remote Outdoor Unit-Air-Source) | Centrally-Ducted | DLCURAH24ABK | EA*4X37L17A* | *80MS(N,L)0701712A* | 24200 | 17.5 | 10 | 8.5 | 25200 | 22000 | 87.3% | 1.84 | 18700 | R-410A
212978780 | 1.47 | Yes | Yes | DAY & NIGHT | HRCU-A-CB (Split System: Heat Pump with Remote Outdoor Unit-Air-Source) | Centrally-Ducted | DLCURAH18ABK | EA*4X30L17A* | *80MS(N,L)0701712A* | 17600 | 16.5 | 10.5 | 8.5 | 18200 | 18800 | 103.3% | 2.26 | 12300 | R-410A
212982337 | 1.98 | Yes | Yes | BRYANT HEATING AND COOLING SYSTEMS | HRCU-A-CB (Split System: Heat Pump with Remote Outdoor Unit-Air-Source) | Centrally-Ducted | 38MURAQ24AB3* | CNPV*3017AL* | 83*SB36040M17*** | 23800 | 16.5 | 10.5 | 8.5 | 25800 | 23800 | 92.25% | 1.98 | 18900 | R-410A
212979815 | 1.93 | Yes | Yes | DAY & NIGHT | HRCU-A-CB (Split System: Heat Pump with Remote Outdoor Unit-Air-Source) | Centrally-Ducted | DLCURAH24ABK | EA*4X24L17A* | *80MS(N,L)0901714A* | 23200 | 17 | 10 | 8.5 | 26800 | 26600 | 99.25% | 2.26 | 19400 | R-410A
211241761 | 2.02 | Yes | Yes | BRYANT HEATING AND COOLING SYSTEMS | HRCU-A-CB (Split System: Heat Pump with Remote Outdoor Unit-Air-Source) | Centrally-Ducted | 38MURAQ24AB3* | CAP**3017AL* | 8(0,1)*SA36070E14*** | 24200 | 16.5 | 10 | 8.5 | 26400 | 22800 | 86.36% | 1.88 | 19200 | R-410A
211242444 | 2 | Yes | Yes | BRYANT HEATING AND COOLING SYSTEMS | HRCU-A-CB (Split System: Heat Pump with Remote Outdoor Unit-Air-Source) | Centrally-Ducted | 38MURAQ24AB3* | CAP**3621AL* | 82*TA48090V17*** | 24000 | 17 | 10 | 8.5 | 26000 | 22800 | 87.69% | 1.9 | 19000 | R-410A
211242548 | 2.02 | Yes | Yes | BRYANT HEATING AND COOLING SYSTEMS | HRCU-A-CB (Split System: Heat Pump with Remote Outdoor Unit-Air-Source) | Centrally-Ducted | 38MURAQ24AB3* | CAP**3621AL* | 8(0,1)*SA36045E17*** | 24200 | 17 | 10 | 8.5 | 26200 | 22600 | 86.26% | 1.86 | 19100 | R-410A
211242664 | 2.07 | Yes | Yes | BRYANT HEATING AND COOLING SYSTEMS | HRCU-A-CB (Split System: Heat Pump with Remote Outdoor Unit-Air-Source) | Centrally-Ducted | 38MURAQ24AB3* | CAP**3621AL* | 915SB42060E17*** | 24800 | 16 | 10 | 8.5 | 26600 | 22000 | 82.71% | 1.82 | 19300 | R-410A
211243064 | 2.1 | Yes | Yes | BRYANT HEATING AND COOLING SYSTEMS | HRCU-A-CB (Split System: Heat Pump with Remote Outdoor Unit-Air-Source) | Centrally-Ducted | 38MURAQ24AB3* | CAP**3717AL* | 912SD36060E14*** | 25200 | 16.5 | 10 | 8.5 | 26200 | 21000 | 80.15% | 1.76 | 19200 | R-410A
215669512 | 2.9 | Yes | Yes | CARRIER | HRCU-A-CB (Split System: Heat Pump with Remote Outdoor Unit-Air-Source) | Centrally-Ducted | 27VNA036A*030* | CAA**6121AM*+UI | 59CU5B080C21**20 | 34800 | 18 | 10 | 9 | 34400 | 24800 | 72.09% | 1.92 | 29800 | R-454B
211387032 | 2.8 | No | No | LUXAIRE | HRCU-A-CB (Split System: Heat Pump with Remote Outdoor Unit-Air-Source) | Centrally-Ducted | HMH72B341 | XAUB36DXXN1+TXV | TM9Y080B12MP11 | 33600 | 17.5 | 9.5 | 8.5 | 33400 | 23600 | 70.66% | 2.04 | 25200 | R-410A
211385915 | 2.73 | No | No | LUXAIRE | HRCU-A-CB (Split System: Heat Pump with Remote Outdoor Unit-Air-Source) | Centrally-Ducted | HMH72B341 | XAHC48FXXN1+TXV | TM8E080B12MP11 | 32800 | 16.5 | 9 | 8.1 | 32400 | 23800 | 73.46% | 2 | 25400 | R-410A
210720656 | 2.9 | Yes | Yes | BRYANT HEATING AND COOLING SYSTEMS | HRCU-A-CB (Split System: Heat Pump with Remote Outdoor Unit-Air-Source) | Centrally-Ducted | 284ANV036*0**B* | CAP**6121AL*+UI | 935CA60080C21*** | 34800 | 20 | 12.5 | 9 | 34400 | 25000 | 72.67% | 2.02 | 30000 | R-410A
210720690 | 2.87 | Yes | Yes | BRYANT HEATING AND COOLING SYSTEMS | HRCU-A-CB (Split System: Heat Pump with Remote Outdoor Unit-Air-Source) | Centrally-Ducted | 284ANV036*0**B* | CSPH*6012AL*+UI | 83*CA36040C17*** | 34400 | 19 | 12 | 9 | 34600 | 25400 | 73.41% | 2.02 | 30400 | R-410A
212972464 | 2.48 | No | No | DAY & NIGHT | HRCU-A-CB (Split System: Heat Pump with Remote Outdoor Unit-Air-Source) | Centrally-Ducted | DLCURAH30ABK | EA*4X42L21A* | *80VTL1102122B* | 29800 | 15.2 | 9 | 8.1 | 34200 | 27600 | 80.7% | 1.8 | 23400 | R-410A
214731832 | 1.9 | Yes | Yes | ECOER | HRCU-A-CB (Split System: Heat Pump with Remote Outdoor Unit-Air-Source) | Centrally-Ducted | EODA18H-2436BAA | GNC2430APT | FG7SA-054C-T23A* | 22800 | 17 | 12.5 | 8.4 | 24000 | 19200 | 80% | 2 | 22400 | R-410A
206788697 | 2.73 | Yes | Yes | CARRIER | HRCU-A-CB (Split System: Heat Pump with Remote Outdoor Unit-Air-Source) | Centrally-Ducted | 25VNA436A*031* | CNPV*4221AL*+UI | 59MN7B080C17**14 | 32800 | 18.5 | 11.7 | 9 | 35600 | 26800 | 75.28% | 1.96 | 32200 | R-410A
206788747 | 2.78 | Yes | Yes | CARRIER | HRCU-A-CB (Split System: Heat Pump with Remote Outdoor Unit-Air-Source) | Centrally-Ducted | 25VNA436A*031* | CSPH*3612AL*+UI | 59MN7B080C17**14 | 33400 | 18 | 11 | 9 | 35400 | 26400 | 74.58% | 2 | 31800 | R-410A
213077515 | 2.92 | Yes | No | KEEPRITE | HRCU-A-CB (Split System: Heat Pump with Remote Outdoor Unit-Air-Source) | Centrally-Ducted | DLCURAH36ABK | EA*4X42L24A* | *96VTN0802120B* | 35000 | 16 | 10 | 8.1 | 38500 | 35000 | 90.91% | 1.88 | 29400 | R-410A
214243964 | 3.67 | Yes | Yes | BRYANT HEATING AND COOLING SYSTEMS | HRCU-A-CB (Split System: Heat Pump with Remote Outdoor Unit-Air-Source) | Centrally-Ducted | 284ANV048*0**B* | CNPV*4824AL*+UI | 88*TB66135C24*** | 44000 | 21 | 12 | 8.5 | 46500 | 36200 | 77.85% | 2.16 | 43500 | R-410A
206788782 | 2.83 | Yes | Yes | CARRIER | HRCU-A-CB (Split System: Heat Pump with Remote Outdoor Unit-Air-Source) | Centrally-Ducted | 25VNA436A*031* | CSPH*4812AL*+UI | 59MN7B120C24**22 | 34000 | 18.5 | 11.7 | 9 | 35000 | 25800 | 73.71% | 2.04 | 31200 | R-410A
211388917 | 2.73 | No | No | CHAMPION HEATING AND COOLING | HRCU-A-CB (Split System: Heat Pump with Remote Outdoor Unit-Air-Source) | Centrally-Ducted | HMH72B341 | XAFB30CXXN1+TXV | TM9E080B12MP12 | 32800 | 17.5 | 9.5 | 8.1 | 33600 | 23600 | 70.24% | 2.02 | 26800 | R-410A
211389580 | 2.77 | Yes | Yes | CHAMPION HEATING AND COOLING | HRCU-A-CB (Split System: Heat Pump with Remote Outdoor Unit-Air-Source) | Centrally-Ducted | HMH72B341 | XAFC30CXXN1+TXV | TM8Y100C16MP11 | 33200 | 18 | 10 | 8.5 | 33400 | 23400 | 70.06% | 2.06 | 26400 | R-410A
211389780 | 2.73 | Yes | No | CHAMPION HEATING AND COOLING | HRCU-A-CB (Split System: Heat Pump with Remote Outdoor Unit-Air-Source) | Centrally-Ducted | HMH72B341 | XAFB30CXXN1+TXV | TM8Y080B12MP11 | 32800 | 17.5 | 10 | 8.1 | 33000 | 23200 | 70.3% | 2.02 | 26000 | R-410A
211388074 | 2.77 | No | No | CHAMPION HEATING AND COOLING | HRCU-A-CB (Split System: Heat Pump with Remote Outdoor Unit-Air-Source) | Centrally-Ducted | HMH72B341 | XAHC36DBCN1 | TP9C060B12MP13 | 33200 | 17 | 9.5 | 8.1 | 33400 | 23800 | 71.26% | 2 | 25200 | R-410A
210474378 | 2.02 | Yes | No | DAY & NIGHT | HRCU-A-CB (Split System: Heat Pump with Remote Outdoor Unit-Air-Source) | Centrally-Ducted | CVH825GKA3* | EHD4X42AAL+WALLCON | *97CMN1002122A* | 24200 | 16 | 10.5 | 8.1 | 21400 | 16600 | 77.57% | 2 | 20600 | R-410A
210474444 | 2.02 | Yes | No | DAY & NIGHT | HRCU-A-CB (Split System: Heat Pump with Remote Outdoor Unit-Air-Source) | Centrally-Ducted | CVH825GKA3* | EHD4X48AAL+WALLCON | *95CSU0601716A* | 24200 | 16 | 10.5 | 8.1 | 21400 | 16700 | 78.04% | 2 | 20600 | R-410A
210474455 | 2.02 | Yes | Yes | DAY & NIGHT | HRCU-A-CB (Split System: Heat Pump with Remote Outdoor Unit-Air-Source) | Centrally-Ducted | CVH825GKA3* | EHD4X48AAL+WALLCON | *95CSU0802120A* | 24200 | 16.5 | 11 | 8.1 | 21200 | 16600 | 78.3% | 2.02 | 20600 | R-410A
210474587 | 2.02 | Yes | No | DAY & NIGHT | HRCU-A-CB (Split System: Heat Pump with Remote Outdoor Unit-Air-Source) | Centrally-Ducted | CVH825GKA3* | EHD4X48AAL+WALLCON | *97CMN0801714A* | 24200 | 16 | 10.5 | 8.1 | 21400 | 16700 | 78.04% | 2 | 20600 | R-410A
213076722 | 3 | Yes | No | DAY & NIGHT | HRCU-A-CB (Split System: Heat Pump with Remote Outdoor Unit-Air-Source) | Centrally-Ducted | DLCURAH36ABK | EN(A,D)4X48L24** | *80VTL0902120B* | 36000 | 16.5 | 10 | 8.1 | 38500 | 35000 | 90.91% | 2 | 29200 | R-410A
213076757 | 2.97 | Yes | No | DAY & NIGHT | HRCU-A-CB (Split System: Heat Pump with Remote Outdoor Unit-Air-Source) | Centrally-Ducted | DLCURAH36ABK | EA*4X42L21A* | *80VTL1102122B* | 35600 | 16 | 10 | 8.1 | 38500 | 35200 | 91.43% | 1.9 | 29400 | R-410A
213077677 | 3 | Yes | No | BRYANT HEATING AND COOLING SYSTEMS | HRCU-A-CB (Split System: Heat Pump with Remote Outdoor Unit-Air-Source) | Centrally-Ducted | 38MURAQ36AB3* | CNPV*4821AL* | 926TC60100V21*** | 36000 | 16.5 | 10 | 8.1 | 38500 | 35000 | 90.91% | 2 | 29200 | R-410A
212972016 | 1.95 | Yes | Yes | BRYANT HEATING AND COOLING SYSTEMS | HRCU-A-CB (Split System: Heat Pump with Remote Outdoor Unit-Air-Source) | Centrally-Ducted | 38MURAQ24AB3* | CNPV*3621AL* | 82*TB48090V17*** | 23400 | 17 | 10 | 8.5 | 26200 | 24600 | 93.89% | 2.06 | 19100 | R-410A
212973593 | 1.93 | Yes | Yes | BRYANT HEATING AND COOLING SYSTEMS | HRCU-A-CB (Split System: Heat Pump with Remote Outdoor Unit-Air-Source) | Centrally-Ducted | 38MURAQ24AB3* | CNPV*2414AL* | 926SB36060V14*** | 23200 | 16.5 | 10 | 8.5 | 26800 | 25400 | 94.78% | 2.12 | 19500 | R-410A
211391852 | 2.83 | Yes | No | CHAMPION HEATING AND COOLING | HRCU-A-CB (Split System: Heat Pump with Remote Outdoor Unit-Air-Source) | Centrally-Ducted | HMH72B341 | XAFB36DBCN1 | TM8E100B12MP11 | 34000 | 18 | 10 | 8.1 | 33800 | 23800 | 70.41% | 2.06 | 25400 | R-410A
211391927 | 2.73 | No | No | CHAMPION HEATING AND COOLING | HRCU-A-CB (Split System: Heat Pump with Remote Outdoor Unit-Air-Source) | Centrally-Ducted | HMH72B341 | XAFB30CXXN1+TXV | TMLE100B12MP11 | 32800 | 17.5 | 9.5 | 8.1 | 33400 | 23400 | 70.06% | 2.04 | 26200 | R-410A
211392286 | 2.67 | No | No | CHAMPION HEATING AND COOLING | HRCU-A-CB (Split System: Heat Pump with Remote Outdoor Unit-Air-Source) | Centrally-Ducted | HMH72B341 | XAHB30CXXN1+TXV | TMLE080B12MP11 | 32000 | 17 | 9 | 8.1 | 32800 | 23400 | 71.34% | 1.98 | 26200 | R-410A
211392468 | 2.73 | No | No | CHAMPION HEATING AND COOLING | HRCU-A-CB (Split System: Heat Pump with Remote Outdoor Unit-Air-Source) | Centrally-Ducted | HMH72B341 | XAFB30CXXN1+TXV | TM8E080B12MP11 | 32800 | 17.5 | 9.5 | 8.1 | 34000 | 23800 | 70% | 2.02 | 26800 | R-410A
212971212 | 1.95 | Yes | Yes | DAY & NIGHT | HRCU-A-CB (Split System: Heat Pump with Remote Outdoor Unit-Air-Source) | Centrally-Ducted | DLCURAH24ABK | EN(A,D)4X24L17** | *80VTL0451412B* | 23400 | 17 | 10 | 8.5 | 27000 | 25000 | 92.59% | 2.08 | 19500 | R-410A
214608207 | 2.75 | Yes | Yes | ECOER | HRCU-A-CB (Split System: Heat Pump with Remote Outdoor Unit-Air-Source) | Centrally-Ducted | EODA18H-4860BAA | GNC3036BPT | MGH96M080B3A | 33000 | 17.5 | 11.7 | 8.8 | 35000 | 27000 | 77.14% | 2.1 | 28000 | R-410A
211243421 | 2.07 | Yes | Yes | BRYANT HEATING AND COOLING SYSTEMS | HRCU-A-CB (Split System: Heat Pump with Remote Outdoor Unit-Air-Source) | Centrally-Ducted | 38MURAQ24AB3* | CAP**3721AL* | 926TB48080V17*** | 24800 | 17 | 10.5 | 8.5 | 25600 | 21000 | 82.03% | 1.76 | 18700 | R-410A
211243803 | 2.02 | Yes | No | BRYANT HEATING AND COOLING SYSTEMS | HRCU-A-CB (Split System: Heat Pump with Remote Outdoor Unit-Air-Source) | Centrally-Ducted | 38MURAQ24AB3* | CNPV*2414AL* | 912SD36060E14*** | 24200 | 15.5 | 10 | 8.5 | 27200 | 22600 | 83.09% | 1.86 | 19600 | R-410A
211243864 | 1.95 | Yes | No | BRYANT HEATING AND COOLING SYSTEMS | HRCU-A-CB (Split System: Heat Pump with Remote Outdoor Unit-Air-Source) | Centrally-Ducted | 38MURAQ24AB3* | CNPV*2417AL* | 926SA30040V14*** | 23400 | 15.5 | 10 | 8.5 | 26600 | 24000 | 90.23% | 1.96 | 19500 | R-410A
211244046 | 2 | Yes | No | BRYANT HEATING AND COOLING SYSTEMS | HRCU-A-CB (Split System: Heat Pump with Remote Outdoor Unit-Air-Source) | Centrally-Ducted | 38MURAQ24AB3* | CNPV*2417AL* | 915SB36060E14*** | 24000 | 15.2 | 10 | 8.5 | 27200 | 23000 | 84.56% | 1.88 | 19700 | R-410A
215912231 | 1.92 | Yes | Yes | FRASER-JOHNSTON | HRCU-A-CB (Split System: Heat Pump with Remote Outdoor Unit-Air-Source) | Centrally-Ducted | HH824E2S11 | CTM36B5ADS1 | TM9E080B12MP12 | 23000 | 17 | 12 | 9.5 | 23000 | 18800 | 81.74% | 2 | 18500 | R-454B
211719790 | 2.7 | No | No | COLEMAN | HRCU-A-CB (Split System: Heat Pump with Remote Outdoor Unit-Air-Source) | Centrally-Ducted | HMH72B341 | XAFC30CXXN1+TXV | CPLC080B12MP13 | 32400 | 17 | 9.5 | 8.1 | 34000 | 23800 | 70% | 2 | 26600 | R-410A
211228646 | 3.07 | Yes | No | BRYANT HEATING AND COOLING SYSTEMS | HRCU-A-CB (Split System: Heat Pump with Remote Outdoor Unit-Air-Source) | Centrally-Ducted | 38MURAQ36AB3* | CAP**4321AL* | 926TB60100V21*** | 36800 | 15.5 | 10 | 8.5 | 38500 | 34800 | 90.39% | 2.1 | 29200 | R-410A
211228821 | 2.97 | No | No | BRYANT HEATING AND COOLING SYSTEMS | HRCU-A-CB (Split System: Heat Pump with Remote Outdoor Unit-Air-Source) | Centrally-Ducted | 38MURAQ36AB3* | CAP**4821AL* | 82*SA48045V17*** | 35600 | 15.5 | 9.5 | 8.1 | 38500 | 34800 | 90.39% | 2.04 | 29000 | R-410A
211245474 | 2 | Yes | No | DAY & NIGHT | HRCU-A-CB (Split System: Heat Pump with Remote Outdoor Unit-Air-Source) | Centrally-Ducted | DLCURAH24ABK | EN(A,D)4X36L21** | *80ESU0401712A* | 24000 | 17 | 10.5 | 8.1 | 26000 | 23200 | 89.23% | 1.92 | 19000 | R-410A
215678376 | 1.98 | Yes | Yes | AIRQUEST | HRCU-A-CB (Split System: Heat Pump with Remote Outdoor Unit-Air-Source) | Centrally-Ducted | H5H0V24*K*AAA* | EA*5X37M17A*+WALLCON | *97CTN0801716A* | 23800 | 17 | 10 | 9 | 23400 | 16500 | 70.51% | 2 | 19900 | R-454B
215677976 | 4.58 | No | No | AIRQUEST | HRCU-A-CB (Split System: Heat Pump with Remote Outdoor Unit-Air-Source) | Centrally-Ducted | H5H0V60*K*AAA* | EA*5X61M24A*+WALLCON | *97CMN0602120B* | 55000 | 17.5 | 8 | 8.5 | 61000 | 43000 | 70.49% | 1.88 | 52000 | R-454B
215670446 | 2.88 | Yes | Yes | CARRIER | HRCU-A-CB (Split System: Heat Pump with Remote Outdoor Unit-Air-Source) | Centrally-Ducted | 27VNA036A*030* | CSAH*6012AM*+UI | 58TN*B090C21**20 | 34600 | 17 | 10 | 8.5 | 34600 | 24800 | 71.68% | 1.92 | 29800 | R-454B
216727629 | 1.98 | Yes | Yes | CARRIER | HRCU-A-CB (Split System: Heat Pump with Remote Outdoor Unit-Air-Source) | Centrally-Ducted | 37MUHAQ24AA3 | CAA**3721AM* | 58CU*A040C17**12 | 23800 | 17.5 | 11 | 8.5 | 21000 | 18600 | 88.57% | 1.96 | 17700 | R-454B
216727663 | 1.9 | Yes | Yes | CARRIER | HRCU-A-CB (Split System: Heat Pump with Remote Outdoor Unit-Air-Source) | Centrally-Ducted | 37MUHAQ24AA3 | CAA**3721AM* | 59MN7C080C17**14 | 22800 | 16 | 11 | 8.5 | 20400 | 18300 | 89.71% | 1.98 | 17400 | R-454B
211206905 | 4.33 | Yes | Yes | CHAMPION HEATING AND COOLING | HRCU-A-CB (Split System: Heat Pump with Remote Outdoor Unit-Air-Source) | Centrally-Ducted | HL20B6021 | XAMC60HE4N1+CC | TM9V100C20MP12 | 52000 | 18 | 11 | 8.5 | 55000 | 42000 | 76.36% | 2.16 | 47000 | R-410A
211394788 | 2.75 | No | No | LUXAIRE | HRCU-A-CB (Split System: Heat Pump with Remote Outdoor Unit-Air-Source) | Centrally-Ducted | HMH72B341 | XAHC48FXXN1+TXV | LP9C100C16MP13 | 33000 | 16.5 | 9 | 8.5 | 31800 | 23200 | 72.96% | 2.04 | 24800 | R-410A
210473332 | 2 | Yes | Yes | DAY & NIGHT | HRCU-A-CB (Split System: Heat Pump with Remote Outdoor Unit-Air-Source) | Centrally-Ducted | CVH825GKA3* | EA*4X48L21A*+WALLCON | *80CTL0451712A* | 24000 | 16.5 | 11 | 8.1 | 21000 | 16700 | 79.52% | 2 | 20600 | R-410A
210473343 | 2 | Yes | Yes | DAY & NIGHT | HRCU-A-CB (Split System: Heat Pump with Remote Outdoor Unit-Air-Source) | Centrally-Ducted | CVH825GKA3* | EA*4X48L21A*+WALLCON | *80CTL0701716A* | 24000 | 17 | 11 | 8.1 | 21000 | 16600 | 79.05% | 2.02 | 20400 | R-410A
210473409 | 2 | Yes | Yes | DAY & NIGHT | HRCU-A-CB (Split System: Heat Pump with Remote Outdoor Unit-Air-Source) | Centrally-Ducted | CVH825GKA3* | EA*4X48L21A*+WALLCON | *96CTN1002122A* | 24000 | 16.5 | 11 | 8.1 | 21000 | 16500 | 78.57% | 2.02 | 20400 | R-410A
212969533 | 1.48 | Yes | Yes | KEEPRITE | HRCU-A-CB (Split System: Heat Pump with Remote Outdoor Unit-Air-Source) | Centrally-Ducted | DLCURAH18ABK | EA*4X24L17A* | *80VSL0451412B* | 17700 | 16.5 | 10.5 | 8.5 | 18600 | 19300 | 103.8% | 2.32 | 12500 | R-410A
212973309 | 1.43 | Yes | Yes | KEEPRITE | HRCU-A-CB (Split System: Heat Pump with Remote Outdoor Unit-Air-Source) | Centrally-Ducted | DLCURAH18ABK | EA*4X24L14A* | *96VSN0601412B* | 17200 | 16 | 10.5 | 8.5 | 18100 | 19400 | 107.2% | 2.34 | 12200 | R-410A
210532884 | 3.79 | Yes | Yes | CARRIER | HRCU-A-CB (Split System: Heat Pump with Remote Outdoor Unit-Air-Source) | Centrally-Ducted | 25VNA448A*031* | CAP**6124AL*+UI | 59TN6B100C21**22 | 45500 | 21.5 | 12 | 9.5 | 46000 | 36200 | 78.7% | 2.36 | 43500 | R-410A
210532916 | 3.71 | Yes | Yes | CARRIER | HRCU-A-CB (Split System: Heat Pump with Remote Outdoor Unit-Air-Source) | Centrally-Ducted | 25VNA448A*031* | CSPH*4812AL*+UI | 59CU5A100C21**22 | 44500 | 20.5 | 11.7 | 9 | 46500 | 36400 | 78.28% | 2.24 | 43500 | R-410A
212971154 | 1.95 | Yes | Yes | KEEPRITE | HRCU-A-CB (Split System: Heat Pump with Remote Outdoor Unit-Air-Source) | Centrally-Ducted | DLCURAH24ABK | EA*4X30L14A* | *80VTL0451412B* | 23400 | 17 | 10 | 8.5 | 26200 | 25000 | 95.42% | 2.08 | 19100 | R-410A
212978483 | 2.95 | Yes | No | DAY & NIGHT | HRCU-A-CB (Split System: Heat Pump with Remote Outdoor Unit-Air-Source) | Centrally-Ducted | DLCURAH36ABK | EA*4X48L21A* | *80MS(N,L)0701712A* | 35400 | 16.5 | 10 | 8.1 | 37800 | 34600 | 91.53% | 2 | 29000 | R-410A
211394509 | 2.77 | No | No | FRASER-JOHNSTON | HRCU-A-CB (Split System: Heat Pump with Remote Outdoor Unit-Air-Source) | Centrally-Ducted | HMH72B341 | XAHC48FBCN1 | TP9C100C20MP13 | 33200 | 17 | 9 | 8.5 | 32000 | 23400 | 73.12% | 2.04 | 25000 | R-410A
211394609 | 2.83 | No | No | FRASER-JOHNSTON | HRCU-A-CB (Split System: Heat Pump with Remote Outdoor Unit-Air-Source) | Centrally-Ducted | HMH72B341 | XAFC48FXXN1+TXV | TP9C100C20MP13 | 34000 | 16.5 | 9 | 8.5 | 33000 | 24200 | 73.33% | 2.1 | 25800 | R-410A
211394727 | 2.75 | No | No | FRASER-JOHNSTON | HRCU-A-CB (Split System: Heat Pump with Remote Outdoor Unit-Air-Source) | Centrally-Ducted | HMH72B341 | XAHD48FBCN1 | TM9V100C16MP12 | 33000 | 16 | 9 | 8.5 | 31800 | 23200 | 72.96% | 2.04 | 24800 | R-410A
211394934 | 2.82 | No | No | FRASER-JOHNSTON | HRCU-A-CB (Split System: Heat Pump with Remote Outdoor Unit-Air-Source) | Centrally-Ducted | HMH72B341 | XAFC48FBCN1 | TM9V100C16MP12 | 33800 | 16.5 | 9.5 | 8.5 | 32400 | 23800 | 73.46% | 2.08 | 25400 | R-410A
211396338 | 2.7 | No | No | FRASER-JOHNSTON | HRCU-A-CB (Split System: Heat Pump with Remote Outdoor Unit-Air-Source) | Centrally-Ducted | HMH72B341 | XAHC48FBCN1 | TM9E060B12MP12 | 32400 | 16 | 9 | 8.1 | 32000 | 23600 | 73.75% | 2 | 25200 | R-410A
211398085 | 2.75 | No | No | FRASER-JOHNSTON | HRCU-A-CB (Split System: Heat Pump with Remote Outdoor Unit-Air-Source) | Centrally-Ducted | HMH72B341 | XAUC48FXXN1+TXV | TPLC080B12MP13 | 33000 | 16 | 9 | 8.1 | 32600 | 24000 | 73.62% | 2.02 | 25800 | R-410A
213773068 | 1.97 | Yes | No | AIRQUEST | HRCU-A-CB (Split System: Heat Pump with Remote Outdoor Unit-Air-Source) | Centrally-Ducted | HVH825GKA3* | EA*4X36L21A*+WALLCON | *80CTL0902120B* | 23600 | 16.5 | 10.5 | 8.1 | 21400 | 16600 | 77.57% | 1.94 | 20600 | R-410A
213773388 | 1.98 | Yes | No | AIRQUEST | HRCU-A-CB (Split System: Heat Pump with Remote Outdoor Unit-Air-Source) | Centrally-Ducted | HVH825GKA3* | EA*4X42L21A*+WALLCON | *80CTL0701716B* | 23800 | 16.5 | 10.5 | 8.1 | 21400 | 16600 | 77.57% | 1.94 | 20600 | R-410A
212979197 | 2.02 | Yes | Yes | DAY & NIGHT | HRCU-A-CB (Split System: Heat Pump with Remote Outdoor Unit-Air-Source) | Centrally-Ducted | DLCURAH24ABK | EA*4X37L21A* | *80MS(N,L)0701716A* | 24200 | 17.5 | 10.5 | 8.5 | 25200 | 21600 | 85.71% | 1.82 | 18700 | R-410A
211245549 | 2 | Yes | No | DAY & NIGHT | HRCU-A-CB (Split System: Heat Pump with Remote Outdoor Unit-Air-Source) | Centrally-Ducted | DLCURAH24ABK | EN(A,D)4X36L21** | *96VTN0601714A* | 24000 | 16.5 | 10 | 8.1 | 26200 | 23200 | 88.55% | 1.92 | 19100 | R-410A
211227081 | 3.12 | Yes | No | DAY & NIGHT | HRCU-A-CB (Split System: Heat Pump with Remote Outdoor Unit-Air-Source) | Centrally-Ducted | DLCURAH36ABK | EA*4X37L21A* | *95ESN1002122A* | 37400 | 15.5 | 10 | 8.5 | 39000 | 35000 | 89.74% | 2.16 | 29200 | R-410A
211229173 | 3.02 | Yes | No | BRYANT HEATING AND COOLING SYSTEMS | HRCU-A-CB (Split System: Heat Pump with Remote Outdoor Unit-Air-Source) | Centrally-Ducted | 38MURAQ36AB3* | CAP**4821AL* | 926TB60100V21*** | 36200 | 15.5 | 10 | 8.5 | 38500 | 34800 | 90.39% | 2.08 | 29000 | R-410A
211229246 | 2.98 | Yes | Yes | BRYANT HEATING AND COOLING SYSTEMS | HRCU-A-CB (Split System: Heat Pump with Remote Outdoor Unit-Air-Source) | Centrally-Ducted | 38MURAQ36AB3* | CAP**4824AL* | 8(0,1)*SA48070E21*** | 35800 | 16.5 | 10 | 8.5 | 37800 | 34600 | 91.53% | 2.04 | 28800 | R-410A
212972927 | 1.95 | Yes | Yes | DAY & NIGHT | HRCU-A-CB (Split System: Heat Pump with Remote Outdoor Unit-Air-Source) | Centrally-Ducted | DLCURAH24ABK | EA*4X30L14A* | *96VSN0401410B* | 23400 | 16 | 10 | 8.5 | 26400 | 24800 | 93.94% | 2.06 | 19200 | R-410A
212973027 | 1.43 | Yes | Yes | DAY & NIGHT | HRCU-A-CB (Split System: Heat Pump with Remote Outdoor Unit-Air-Source) | Centrally-Ducted | DLCURAH18ABK | EA*4X24L17A* | *96VSN0401712B* | 17200 | 16 | 10.5 | 8.5 | 18200 | 19400 | 106.6% | 2.34 | 12300 | R-410A
212974699 | 1.43 | Yes | No | KEEPRITE | HRCU-A-CB (Split System: Heat Pump with Remote Outdoor Unit-Air-Source) | Centrally-Ducted | DLCURAH18ABK | EN(A,D)4X18L14** | *96VTN0401410B* | 17100 | 15.5 | 10.5 | 8.1 | 18400 | 19800 | 107.6% | 2.38 | 12400 | R-410A
211227535 | 2.93 | Yes | No | DAY & NIGHT | HRCU-A-CB (Split System: Heat Pump with Remote Outdoor Unit-Air-Source) | Centrally-Ducted | DLCURAH36ABK | EA*4X42L21A* | *92ESN0802120A* | 35200 | 16.5 | 10 | 8.1 | 38500 | 35000 | 90.91% | 1.88 | 29200 | R-410A
211229571 | 3.02 | Yes | Yes | BRYANT HEATING AND COOLING SYSTEMS | HRCU-A-CB (Split System: Heat Pump with Remote Outdoor Unit-Air-Source) | Centrally-Ducted | 38MURAQ36AB3* | CAP**4824AL* | 935SA60100E21*** | 36200 | 16 | 10 | 8.5 | 38500 | 34600 | 89.87% | 2.08 | 29000 | R-410A
211229591 | 2.97 | Yes | No | BRYANT HEATING AND COOLING SYSTEMS | HRCU-A-CB (Split System: Heat Pump with Remote Outdoor Unit-Air-Source) | Centrally-Ducted | 38MURAQ36AB3* | CAP**4824AL* | 926TB60080V21*** | 35600 | 16 | 10 | 8.1 | 37800 | 34600 | 91.53% | 2.02 | 28800 | R-410A
213077190 | 2.98 | Yes | Yes | DAY & NIGHT | HRCU-A-CB (Split System: Heat Pump with Remote Outdoor Unit-Air-Source) | Centrally-Ducted | DLCURAH36ABK | EA*4X48L24A* | *96VSN1002120B* | 35800 | 16 | 10 | 8.5 | 38000 | 34800 | 91.58% | 2.02 | 29000 | R-410A
213077390 | 2.92 | No | No | DAY & NIGHT | HRCU-A-CB (Split System: Heat Pump with Remote Outdoor Unit-Air-Source) | Centrally-Ducted | DLCURAH36ABK | EA*4X42L21A* | *96VTN0801716B* | 35000 | 15.5 | 9.5 | 8.1 | 38500 | 35200 | 91.43% | 1.86 | 29400 | R-410A
211240871 | 2.02 | Yes | Yes | KEEPRITE | HRCU-A-CB (Split System: Heat Pump with Remote Outdoor Unit-Air-Source) | Centrally-Ducted | DLCURAH24ABK | EA*4X25L17A* | *95ESU0401712A* | 24200 | 17 | 10 | 8.5 | 25200 | 21600 | 85.71% | 1.8 | 18600 | R-410A
212970377 | 2.93 | No | No | BRYANT HEATING AND COOLING SYSTEMS | HRCU-A-CB (Split System: Heat Pump with Remote Outdoor Unit-Air-Source) | Centrally-Ducted | 38MURAQ36AB3* | CAP**3621AL* | 82*SB48070V17*** | 35200 | 15.5 | 9.5 | 8.1 | 38500 | 35200 | 91.43% | 1.84 | 29600 | R-410A
215938309 | 3.79 | Yes | Yes | COMFORTMAKER | HRCU-A-CB (Split System: Heat Pump with Remote Outdoor Unit-Air-Source) | Centrally-Ducted | C5H3V48*K*AAA* | EVD5X60M24A*+WALLCON | *80CTL1102120B* | 45500 | 21 | 11.5 | 8.1 | 52500 | 38000 | 72.38% | 1.95 | 43000 | R-454B
215912260 | 1.92 | Yes | Yes | FRASER-JOHNSTON | HRCU-A-CB (Split System: Heat Pump with Remote Outdoor Unit-Air-Source) | Centrally-Ducted | HH824E2S11 | CTM36B5ADS1 | TM8Y080B12MP11 | 23000 | 18 | 12 | 9.5 | 23000 | 18400 | 80% | 2 | 18000 | R-454B
215912245 | 1.92 | Yes | Yes | FRASER-JOHNSTON | HRCU-A-CB (Split System: Heat Pump with Remote Outdoor Unit-Air-Source) | Centrally-Ducted | HH824E2S11 | CTM36B5ADS1 | TM9E060B12MP12 | 23000 | 17 | 12 | 9 | 23000 | 18400 | 80% | 2 | 18000 | R-454B
206788556 | 1.93 | Yes | Yes | CARRIER | HRCU-A-CB (Split System: Heat Pump with Remote Outdoor Unit-Air-Source) | Centrally-Ducted | 25VNA424A*031* | CNPV*3621AL*+UI | 58CU*A060C17**16 | 23200 | 20 | 13 | 9.5 | 26800 | 19900 | 74.25% | 2.38 | 25000 | R-410A
214809005 | 3.71 | Yes | Yes | FRASER-JOHNSTON | HRCU-A-CB (Split System: Heat Pump with Remote Outdoor Unit-Air-Source) | Centrally-Ducted | HH860E2S11 | CTU60C5XGS1+JMC17C2SN1+TXV |  | 44500 | 18 | 12 | 9 | 44000 | 33000 | 75% | 2 | 31800 | R-454B
212973893 | 1.95 | Yes | Yes | BRYANT HEATING AND COOLING SYSTEMS | HRCU-A-CB (Split System: Heat Pump with Remote Outdoor Unit-Air-Source) | Centrally-Ducted | 38MURAQ24AB3* | CNPV*2417AL* | 926SB48080V17*** | 23400 | 16.5 | 10 | 8.5 | 27000 | 24800 | 91.85% | 2.04 | 19500 | R-410A
212975056 | 1.95 | Yes | No | BRYANT HEATING AND COOLING SYSTEMS | HRCU-A-CB (Split System: Heat Pump with Remote Outdoor Unit-Air-Source) | Centrally-Ducted | 38MURAQ24AB3* | CNPV*3617AL* | 926TC30040V14*** | 23400 | 16 | 10 | 8.1 | 26400 | 24600 | 93.18% | 2.04 | 19200 | R-410A
212973879 | 2.02 | Yes | Yes | KEEPRITE | HRCU-A-CB (Split System: Heat Pump with Remote Outdoor Unit-Air-Source) | Centrally-Ducted | DLCURAH24ABK | EA*4X37L17A* | *96VSN0801716B* | 24200 | 17 | 10 | 8.5 | 25800 | 22200 | 86.05% | 1.84 | 19000 | R-410A
212973527 | 1.93 | Yes | Yes | DAY & NIGHT | HRCU-A-CB (Split System: Heat Pump with Remote Outdoor Unit-Air-Source) | Centrally-Ducted | DLCURAH24ABK | EA*4X24L14A* | *96VSN0601412B* | 23200 | 16.5 | 10 | 8.5 | 26800 | 27000 | 100.7% | 2.3 | 19400 | R-410A
212972673 | 1.43 | Yes | Yes | BRYANT HEATING AND COOLING SYSTEMS | HRCU-A-CB (Split System: Heat Pump with Remote Outdoor Unit-Air-Source) | Centrally-Ducted | 38MURAQ18AB3* | CAP**2414AL* | 926SB30040V14*** | 17200 | 16 | 10 | 8.5 | 18200 | 19400 | 106.6% | 2.34 | 12300 | R-410A
212973043 | 1.45 | Yes | Yes | BRYANT HEATING AND COOLING SYSTEMS | HRCU-A-CB (Split System: Heat Pump with Remote Outdoor Unit-Air-Source) | Centrally-Ducted | 38MURAQ18AB3* | CAP**3017AL* | 926SB36040V17*** | 17400 | 16 | 10.5 | 8.5 | 18000 | 18800 | 104.4% | 2.24 | 12200 | R-410A
212972148 | 1.95 | Yes | Yes | DAY & NIGHT | HRCU-A-CB (Split System: Heat Pump with Remote Outdoor Unit-Air-Source) | Centrally-Ducted | DLCURAH24ABK | EN(A,D)4X36L21** | *80VTL0902120B* | 23400 | 17 | 10 | 8.5 | 26200 | 24600 | 93.89% | 2.06 | 19100 | R-410A
213780266 | 2.72 | Yes | Yes | BRYANT HEATING AND COOLING SYSTEMS | HRCU-A-CB (Split System: Heat Pump with Remote Outdoor Unit-Air-Source) | Centrally-Ducted | 288BNV037*0**A* | CSPH*4812AL*+UI | 986TD42080C17*** | 32600 | 16.5 | 11 | 8.1 | 33000 | 25000 | 75.76% | 1.94 | 31600 | R-410A
213077491 | 3.05 | Yes | Yes | DAY & NIGHT | HRCU-A-CB (Split System: Heat Pump with Remote Outdoor Unit-Air-Source) | Centrally-Ducted | DLCURAH36ABK | EA*4X37L21A* | *96VTN0802120B* | 36600 | 16 | 10 | 8.5 | 38000 | 34800 | 91.58% | 2.06 | 29200 | R-410A
211206922 | 3.63 | Yes | Yes | CHAMPION HEATING AND COOLING | HRCU-A-CB (Split System: Heat Pump with Remote Outdoor Unit-Air-Source) | Centrally-Ducted | HL20B4821 | XAMC48HE3N1+CC | TP9C100C20MP13 | 43500 | 19 | 11.7 | 9 | 44500 | 36400 | 81.8% | 2.14 | 41500 | R-410A
211206858 | 2.75 | Yes | Yes | CHAMPION HEATING AND COOLING | HRCU-A-CB (Split System: Heat Pump with Remote Outdoor Unit-Air-Source) | Centrally-Ducted | HL20B3621 | XAMC36DE2N1+CC | TM9V100C16MP12 | 33000 | 18 | 12 | 8.5 | 34000 | 29200 | 85.88% | 1.96 | 34400 | R-410A
212978529 | 2.52 | No | No | KEEPRITE | HRCU-A-CB (Split System: Heat Pump with Remote Outdoor Unit-Air-Source) | Centrally-Ducted | DLCURAH30ABK | EA*4X37L17A* | *80MS(N,L)0701712A* | 30200 | 15.2 | 9 | 8.1 | 33800 | 27000 | 79.88% | 1.82 | 23400 | R-410A
211394364 | 2.83 | No | No | CHAMPION HEATING AND COOLING | HRCU-A-CB (Split System: Heat Pump with Remote Outdoor Unit-Air-Source) | Centrally-Ducted | HMH72B341 | XAFD48FBCN1 | TM9V120D20MP12 | 34000 | 17 | 9.5 | 8.5 | 32400 | 23800 | 73.46% | 2.1 | 25400 | R-410A
211394597 | 2.83 | No | No | CHAMPION HEATING AND COOLING | HRCU-A-CB (Split System: Heat Pump with Remote Outdoor Unit-Air-Source) | Centrally-Ducted | HMH72B341 | XAFC48FXXN1+TXV | TM9V100C20MP12 | 34000 | 16.5 | 9 | 8.5 | 33000 | 24200 | 73.33% | 2.1 | 25800 | R-410A
211394612 | 2.83 | No | No | CHAMPION HEATING AND COOLING | HRCU-A-CB (Split System: Heat Pump with Remote Outdoor Unit-Air-Source) | Centrally-Ducted | HMH72B341 | XAFC48FXXN1+TXV | TP9C100C20MP13 | 34000 | 16.5 | 9 | 8.5 | 33000 | 24200 | 73.33% | 2.1 | 25800 | R-410A
211394729 | 2.75 | No | No | CHAMPION HEATING AND COOLING | HRCU-A-CB (Split System: Heat Pump with Remote Outdoor Unit-Air-Source) | Centrally-Ducted | HMH72B341 | XAHD48FBCN1 | TM9V100C16MP12 | 33000 | 16 | 9 | 8.5 | 31800 | 23200 | 72.96% | 2.04 | 24800 | R-410A
211390753 | 2.8 | No | No | CHAMPION HEATING AND COOLING | HRCU-A-CB (Split System: Heat Pump with Remote Outdoor Unit-Air-Source) | Centrally-Ducted | HMH72B341 | XAUB36DXXN1+TXV | TM8V080B12MP12 | 33600 | 17 | 9.5 | 8.1 | 33600 | 23600 | 70.24% | 2.02 | 25400 | R-410A
211390768 | 2.8 | No | No | CHAMPION HEATING AND COOLING | HRCU-A-CB (Split System: Heat Pump with Remote Outdoor Unit-Air-Source) | Centrally-Ducted | HMH72B341 | XAFB36DBCN1 | TPLC080B12MP13 | 33600 | 17 | 9.5 | 8.1 | 33600 | 23600 | 70.24% | 2.02 | 25400 | R-410A
211390818 | 2.7 | No | No | CHAMPION HEATING AND COOLING | HRCU-A-CB (Split System: Heat Pump with Remote Outdoor Unit-Air-Source) | Centrally-Ducted | HMH72B341 | XAFB30CXXN1+TXV | TPLC080B12MP13 | 32400 | 17 | 9.5 | 8.1 | 33600 | 23600 | 70.24% | 2 | 26400 | R-410A
211228696 | 3.02 | Yes | No | DAY & NIGHT | HRCU-A-CB (Split System: Heat Pump with Remote Outdoor Unit-Air-Source) | Centrally-Ducted | DLCURAH36ABK | EA*4X43L21A* | OMV112K14A | 36200 | 15.5 | 10 | 8.5 | 38500 | 34800 | 90.39% | 2.06 | 29200 | R-410A
211228778 | 3.03 | Yes | Yes | DAY & NIGHT | HRCU-A-CB (Split System: Heat Pump with Remote Outdoor Unit-Air-Source) | Centrally-Ducted | DLCURAH36ABK | EA*4X48L21A* | *80ES(N,L)0901714A* | 36400 | 16 | 10 | 8.5 | 38500 | 34800 | 90.39% | 2.08 | 29000 | R-410A
211228998 | 2.97 | Yes | Yes | DAY & NIGHT | HRCU-A-CB (Split System: Heat Pump with Remote Outdoor Unit-Air-Source) | Centrally-Ducted | DLCURAH36ABK | EA*4X48L21A* | *92ESN1002120A* | 35600 | 16.5 | 10 | 8.5 | 37800 | 34600 | 91.53% | 2.04 | 28800 | R-410A
211230459 | 3.02 | Yes | No | KEEPRITE | HRCU-A-CB (Split System: Heat Pump with Remote Outdoor Unit-Air-Source) | Centrally-Ducted | DLCURAH36ABK | EN(A,D)4X48L24** | *80ES(N,L)1102120A* | 36200 | 16.5 | 10.5 | 8.1 | 38500 | 34800 | 90.39% | 2.02 | 29200 | R-410A
211230552 | 3.02 | Yes | No | KEEPRITE | HRCU-A-CB (Split System: Heat Pump with Remote Outdoor Unit-Air-Source) | Centrally-Ducted | DLCURAH36ABK | EN(A,D)4X48L24** | *80ESU1002120A* | 36200 | 16 | 10 | 8.1 | 38500 | 34800 | 90.39% | 2.02 | 29200 | R-410A
215912240 | 1.92 | Yes | Yes | FRASER-JOHNSTON | HRCU-A-CB (Split System: Heat Pump with Remote Outdoor Unit-Air-Source) | Centrally-Ducted | HH824E2S11 | CTM36B5ADS1 | TM9Y080B12MP11 | 23000 | 18 | 12 | 9.5 | 23000 | 18500 | 80.43% | 2 | 18200 | R-454B
214398297 | 3.71 | Yes | Yes | FRASER-JOHNSTON | HRCU-A-CB (Split System: Heat Pump with Remote Outdoor Unit-Air-Source) | Centrally-Ducted | HH860E2S11 | CTM60C5CGS1 | TM9Y100C20MP11 | 44500 | 17 | 11 | 9 | 46500 | 34800 | 74.84% | 2 | 35000 | R-454B
215912247 | 3.67 | Yes | Yes | FRASER-JOHNSTON | HRCU-A-CB (Split System: Heat Pump with Remote Outdoor Unit-Air-Source) | Centrally-Ducted | HH860E2S11 | JSC48D5CG2SS1 |  | 44000 | 18 | 12 | 8.5 | 43500 | 33000 | 75.86% | 2 | 31800 | R-454B
206788755 | 2.78 | Yes | Yes | CARRIER | HRCU-A-CB (Split System: Heat Pump with Remote Outdoor Unit-Air-Source) | Centrally-Ducted | 25VNA436A*031* | CSPH*3612AL*+UI | 59MN7B060C21**20 | 33400 | 17.5 | 11 | 9 | 35400 | 26400 | 74.58% | 2 | 31800 | R-410A
206788812 | 2.75 | Yes | Yes | CARRIER | HRCU-A-CB (Split System: Heat Pump with Remote Outdoor Unit-Air-Source) | Centrally-Ducted | 25VNA436A*031* | CAP**4221AL*+UI | 58CU*A100C21**20 | 33000 | 19 | 11.7 | 9 | 35600 | 26600 | 74.72% | 1.98 | 32200 | R-410A
206788835 | 2.82 | Yes | Yes | CARRIER | HRCU-A-CB (Split System: Heat Pump with Remote Outdoor Unit-Air-Source) | Centrally-Ducted | 25VNA436A*031* | CSPH*4212AL*+UI | 58CU*A060C17**16 | 33800 | 18.5 | 11.7 | 9 | 35200 | 26000 | 73.86% | 2.02 | 31400 | R-410A
211243431 | 2.07 | Yes | Yes | BRYANT HEATING AND COOLING SYSTEMS | HRCU-A-CB (Split System: Heat Pump with Remote Outdoor Unit-Air-Source) | Centrally-Ducted | 38MURAQ24AB3* | CAP**3721AL* | 82*TA48070V17*** | 24800 | 17 | 10.5 | 8.5 | 25400 | 20800 | 81.89% | 1.76 | 18600 | R-410A
211243717 | 1.93 | Yes | Yes | BRYANT HEATING AND COOLING SYSTEMS | HRCU-A-CB (Split System: Heat Pump with Remote Outdoor Unit-Air-Source) | Centrally-Ducted | 38MURAQ24AB3* | CNPV*2414AL* | 926SA36060V14*** | 23200 | 16 | 10 | 8.5 | 26400 | 24600 | 93.18% | 2.04 | 19300 | R-410A
216727961 | 1.92 | Yes | No | CARRIER | HRCU-A-CB (Split System: Heat Pump with Remote Outdoor Unit-Air-Source) | Centrally-Ducted | 37MUHAQ24AA3 | CSAH*3612AM* | 59MN7C100C21**22 | 23000 | 15.5 | 11 | 8.1 | 21000 | 18700 | 89.05% | 1.85 | 17700 | R-454B
215853364 | 2.77 | Yes | Yes | COLEMAN | HRCU-A-CB (Split System: Heat Pump with Remote Outdoor Unit-Air-Source) | Centrally-Ducted | HH836E2S11 | CTF36B5CDS1 | Z9ES060B12SMPS1 | 33200 | 17 | 11 | 8.5 | 31000 | 25400 | 81.94% | 2 | 27600 | R-454B
211392716 | 2.73 | No | No | CHAMPION HEATING AND COOLING | HRCU-A-CB (Split System: Heat Pump with Remote Outdoor Unit-Air-Source) | Centrally-Ducted | HMH72B341 | XAUB30CXXN1+TXV | TM8E060A12MP11 | 32800 | 17.5 | 9.5 | 8.1 | 33400 | 23400 | 70.06% | 2.02 | 26200 | R-410A
211393100 | 2.83 | No | No | CHAMPION HEATING AND COOLING | HRCU-A-CB (Split System: Heat Pump with Remote Outdoor Unit-Air-Source) | Centrally-Ducted | HMH72B341 | XAFC36DXXN1+TXV | TL9E080C16UH11 | 34000 | 17.5 | 9.5 | 8.1 | 34000 | 24400 | 71.76% | 2.1 | 25800 | R-410A
211393186 | 2.63 | No | No | CHAMPION HEATING AND COOLING | HRCU-A-CB (Split System: Heat Pump with Remote Outdoor Unit-Air-Source) | Centrally-Ducted | HMH72B341 | XAHB30CXXN1+TXV | TL9E060B12UH11 | 31600 | 16.5 | 9.5 | 8.1 | 32200 | 22800 | 70.81% | 1.96 | 25200 | R-410A
212609316 | 1.9 | Yes | Yes | RHEEM | HRCU-A-CB (Split System: Heat Pump with Remote Outdoor Unit-Air-Source) | Centrally-Ducted | RP18AZ24AJVC | RCFZ2421HEAAM | R802V0754A17UHN | 22800 | 19 | 12.5 | 8.5 | 22800 | 26000 | 114% | 2.1 | 25400 | R-410A
214807740 | 1.92 | Yes | Yes | LUXAIRE | HRCU-A-CB (Split System: Heat Pump with Remote Outdoor Unit-Air-Source) | Centrally-Ducted | HH824E2S11 | CTM36B5ADS1 | TP9C080B12MP13 | 23000 | 18 | 12 | 9.5 | 23000 | 18500 | 80.43% | 2 | 18100 | R-454B
211391614 | 2.78 | No | No | CHAMPION HEATING AND COOLING | HRCU-A-CB (Split System: Heat Pump with Remote Outdoor Unit-Air-Source) | Centrally-Ducted | HMH72B341 | XAHC36DBCN1 | TM8E100B12MP11 | 33400 | 17.5 | 9.5 | 8.1 | 33000 | 23400 | 70.91% | 2.02 | 24800 | R-410A
211391728 | 2.67 | No | No | CHAMPION HEATING AND COOLING | HRCU-A-CB (Split System: Heat Pump with Remote Outdoor Unit-Air-Source) | Centrally-Ducted | HMH72B341 | XAHB30CXXN1+TXV | TMLE100B12MP11 | 32000 | 17 | 9.5 | 8.1 | 32800 | 23000 | 70.12% | 1.98 | 25800 | R-410A
211230007 | 2.98 | Yes | No | BRYANT HEATING AND COOLING SYSTEMS | HRCU-A-CB (Split System: Heat Pump with Remote Outdoor Unit-Air-Source) | Centrally-Ducted | 38MURAQ36AB3* | CNPV*4821AL* | 82*SA60090V21*** | 35800 | 16.5 | 10 | 8.1 | 38500 | 34800 | 90.39% | 2 | 29200 | R-410A
211230341 | 3 | Yes | No | BRYANT HEATING AND COOLING SYSTEMS | HRCU-A-CB (Split System: Heat Pump with Remote Outdoor Unit-Air-Source) | Centrally-Ducted | 38MURAQ36AB3* | CNPV*4821AL* | 926TB66100V21*** | 36000 | 16.5 | 10.5 | 8.1 | 38500 | 34800 | 90.39% | 2.02 | 29200 | R-410A
211230266 | 2.98 | Yes | No | KEEPRITE | HRCU-A-CB (Split System: Heat Pump with Remote Outdoor Unit-Air-Source) | Centrally-Ducted | DLCURAH36ABK | EN(A,D,W)4X48L21** | *95ESU0601716A* | 35800 | 16 | 10 | 8.1 | 38500 | 34800 | 90.39% | 2 | 29200 | R-410A
211229187 | 2.98 | Yes | Yes | DAY & NIGHT | HRCU-A-CB (Split System: Heat Pump with Remote Outdoor Unit-Air-Source) | Centrally-Ducted | DLCURAH36ABK | EA*4X48L21A* | *96VTN1002122A* | 35800 | 16.5 | 10 | 8.5 | 37800 | 34600 | 91.53% | 2.04 | 28800 | R-410A
211230416 | 3.03 | Yes | No | BRYANT HEATING AND COOLING SYSTEMS | HRCU-A-CB (Split System: Heat Pump with Remote Outdoor Unit-Air-Source) | Centrally-Ducted | 38MURAQ36AB3* | CNPV*4824AL* | 8(0,1)*SA48090E21*** | 36400 | 16 | 10.5 | 8.1 | 38500 | 34800 | 90.39% | 2.04 | 29200 | R-410A
211398126 | 2.75 | No | No | FRASER-JOHNSTON | HRCU-A-CB (Split System: Heat Pump with Remote Outdoor Unit-Air-Source) | Centrally-Ducted | HMH72B341 | XAHD48FBCN1 | TM8E120C16MP11 | 33000 | 16.5 | 9.5 | 8.5 | 31800 | 23200 | 72.96% | 2.04 | 24800 | R-410A
211398485 | 2.8 | No | No | FRASER-JOHNSTON | HRCU-A-CB (Split System: Heat Pump with Remote Outdoor Unit-Air-Source) | Centrally-Ducted | HMH72B341 | XAFD48FBCN1 | TM8E100C16MP11 | 33600 | 17 | 9.5 | 8.5 | 32400 | 23600 | 72.84% | 2.08 | 25400 | R-410A
213772418 | 2.02 | Yes | No | AIRQUEST | HRCU-A-CB (Split System: Heat Pump with Remote Outdoor Unit-Air-Source) | Centrally-Ducted | HVH825GKA2* | EHD4X42AAL+WALLCON | *96CTN1202422B* | 24200 | 16 | 10.5 | 8.1 | 21400 | 16600 | 77.57% | 2 | 20600 | R-410A
213772568 | 2.02 | Yes | No | AIRQUEST | HRCU-A-CB (Split System: Heat Pump with Remote Outdoor Unit-Air-Source) | Centrally-Ducted | HVH825GKA2* | EHD4X48AAL+WALLCON | *96CTN0801714B* | 24200 | 16 | 10.5 | 8.1 | 21400 | 16600 | 77.57% | 2.02 | 20600 | R-410A
215674187 | 3.75 | Yes | Yes | AIRQUEST | HRCU-A-CB (Split System: Heat Pump with Remote Outdoor Unit-Air-Source) | Centrally-Ducted | H5H0V48*K*AAA* | EA*5X60M24A*+WALLCON | *80CTL0902120B* | 45000 | 18 | 10 | 9 | 47500 | 33400 | 70.32% | 2.08 | 41500 | R-454B
212971699 | 1.93 | Yes | Yes | BRYANT HEATING AND COOLING SYSTEMS | HRCU-A-CB (Split System: Heat Pump with Remote Outdoor Unit-Air-Source) | Centrally-Ducted | 38MURAQ24AB3* | CNPV*2417AL* | 82*TB48070V17*** | 23200 | 16.5 | 10 | 8.5 | 26800 | 25200 | 94.03% | 2.1 | 19500 | R-410A
212972008 | 1.95 | Yes | Yes | BRYANT HEATING AND COOLING SYSTEMS | HRCU-A-CB (Split System: Heat Pump with Remote Outdoor Unit-Air-Source) | Centrally-Ducted | 38MURAQ24AB3* | CNPV*3017AL* | 82*TB48090V17*** | 23400 | 17 | 10 | 8.5 | 26200 | 24600 | 93.89% | 2.06 | 19100 | R-410A
212979719 | 2.53 | No | No | DAY & NIGHT | HRCU-A-CB (Split System: Heat Pump with Remote Outdoor Unit-Air-Source) | Centrally-Ducted | DLCURAH30ABK | EA*4X37L21A* | *80MS(N,L)0901714A* | 30400 | 15.2 | 9 | 8.1 | 33200 | 26400 | 79.52% | 1.84 | 23200 | R-410A
213829718 | 1.9 | Yes | Yes | RHEEM | HRCU-A-CB (Split System: Heat Pump with Remote Outdoor Unit-Air-Source) | Centrally-Ducted | RP18AZ24AJVC | RCFZ2421HEAAM | R801V0704A17UHU | 22800 | 20 | 12.5 | 8.5 | 22800 | 26000 | 114% | 2.1 | 25400 | R-410A
212970677 | 3.07 | Yes | Yes | BRYANT HEATING AND COOLING SYSTEMS | HRCU-A-CB (Split System: Heat Pump with Remote Outdoor Unit-Air-Source) | Centrally-Ducted | 38MURAQ36AB3* | CAP**4321AL* | 82*SB60090V21*** | 36800 | 16 | 10 | 8.5 | 38500 | 35000 | 90.91% | 2.08 | 29200 | R-410A
212972642 | 2.98 | Yes | Yes | BRYANT HEATING AND COOLING SYSTEMS | HRCU-A-CB (Split System: Heat Pump with Remote Outdoor Unit-Air-Source) | Centrally-Ducted | 38MURAQ36AB3* | CAP**4824AL* | 82*TB66135V24*** | 35800 | 16.5 | 10 | 8.5 | 37800 | 34600 | 91.53% | 2.02 | 29000 | R-410A
214066781 | 2.85 | Yes | No | RHEEM | HRCU-A-CB (Split System: Heat Pump with Remote Outdoor Unit-Air-Source) | Centrally-Ducted | RD17AZ36AJ3N | RCFZ3621MTANM | R802VA050317M | 34200 | 18 | 10 | 8.1 | 34200 | 29600 | 86.55% | 1.9 | 31400 | R-410A
211240446 | 2.05 | Yes | Yes | KEEPRITE | HRCU-A-CB (Split System: Heat Pump with Remote Outdoor Unit-Air-Source) | Centrally-Ducted | DLCURAH24ABK | EA*4X24L17A* | *80ES(N,L)0701716A* | 24600 | 16 | 10 | 8.5 | 27400 | 23000 | 83.94% | 1.88 | 19700 | R-410A
212975022 | 1.93 | Yes | No | DAY & NIGHT | HRCU-A-CB (Split System: Heat Pump with Remote Outdoor Unit-Air-Source) | Centrally-Ducted | DLCURAH24ABK | EN(A,D)4X24L17** | *96VTN0401410B* | 23200 | 15.5 | 10 | 8.5 | 27000 | 25000 | 92.59% | 2.06 | 19600 | R-410A
215675201 | 3.79 | No | No | KENMORE | HRCU-A-CB (Split System: Heat Pump with Remote Outdoor Unit-Air-Source) | Centrally-Ducted | (C,H,T)5H0V48*K*AAA* | ESH5X60M12A*+WALLCON | *80CTL0901716B* | 45500 | 16.5 | 9.5 | 8.5 | 48000 | 34000 | 70.83% | 2.06 | 42500 | R-454B
211391122 | 2.83 | No | No | CHAMPION HEATING AND COOLING | HRCU-A-CB (Split System: Heat Pump with Remote Outdoor Unit-Air-Source) | Centrally-Ducted | HMH72B341 | XAUB36DXXN1+TXV | TPLC060A12MP13 | 34000 | 17.5 | 9.5 | 8.1 | 34000 | 24200 | 71.18% | 2.06 | 25600 | R-410A
211391285 | 2.7 | No | No | CHAMPION HEATING AND COOLING | HRCU-A-CB (Split System: Heat Pump with Remote Outdoor Unit-Air-Source) | Centrally-Ducted | HMH72B341 | XAHC30CXXN1+TXV | TM8E120C16MP11 | 32400 | 17.5 | 9.5 | 8.1 | 32400 | 22800 | 70.37% | 2 | 25600 | R-410A
211391972 | 2.8 | Yes | No | CHAMPION HEATING AND COOLING | HRCU-A-CB (Split System: Heat Pump with Remote Outdoor Unit-Air-Source) | Centrally-Ducted | HMH72B341 | XAHC36DXXN1+TXV | TM8E080C16MP11 | 33600 | 17.5 | 10 | 8.1 | 32800 | 23200 | 70.73% | 2.04 | 24600 | R-410A
211392156 | 2.78 | No | No | CHAMPION HEATING AND COOLING | HRCU-A-CB (Split System: Heat Pump with Remote Outdoor Unit-Air-Source) | Centrally-Ducted | HMH72B341 | XAHC36DXXN1+TXV | TMLE080B12MP11 | 33400 | 17.5 | 9.5 | 8.1 | 33200 | 23400 | 70.48% | 2.02 | 25000 | R-410A
211392442 | 2.83 | No | No | CHAMPION HEATING AND COOLING | HRCU-A-CB (Split System: Heat Pump with Remote Outdoor Unit-Air-Source) | Centrally-Ducted | HMH72B341 | XAFB36DBCN1 | TMLE080B12MP11 | 34000 | 18 | 9.5 | 8.1 | 34000 | 24400 | 71.76% | 2.06 | 25800 | R-410A
211392776 | 2.77 | No | No | CHAMPION HEATING AND COOLING | HRCU-A-CB (Split System: Heat Pump with Remote Outdoor Unit-Air-Source) | Centrally-Ducted | HMH72B341 | XAHB36DBCN1 | TM8E040A12MP11 | 33200 | 17.5 | 9.5 | 8.1 | 33000 | 23200 | 70.3% | 2.02 | 24800 | R-410A
211392791 | 2.77 | No | No | CHAMPION HEATING AND COOLING | HRCU-A-CB (Split System: Heat Pump with Remote Outdoor Unit-Air-Source) | Centrally-Ducted | HMH72B341 | XAHB36DBCN1 | TMLE040A12MP11 | 33200 | 17.5 | 9.5 | 8.1 | 33000 | 23200 | 70.3% | 2.02 | 24800 | R-410A
215675216 | 3.79 | No | No | AIRQUEST | HRCU-A-CB (Split System: Heat Pump with Remote Outdoor Unit-Air-Source) | Centrally-Ducted | H5H0V48*K*AAA* | ESH5X60M12A*+WALLCON | *80CTL1102120B* | 45500 | 16.5 | 9.5 | 8.5 | 48000 | 33600 | 70% | 2.06 | 42000 | R-454B
215675716 | 4 | Yes | Yes | AIRQUEST | HRCU-A-CB (Split System: Heat Pump with Remote Outdoor Unit-Air-Source) | Centrally-Ducted | H5H0V48*K*AAA* | EVM5X60M21A*+WALLCON | *80CTL0702120B* | 48000 | 19 | 10 | 9 | 50000 | 36800 | 73.6% | 2 | 46500 | R-454B
215676066 | 4.04 | Yes | Yes | AIRQUEST | HRCU-A-CB (Split System: Heat Pump with Remote Outdoor Unit-Air-Source) | Centrally-Ducted | H5H0V48*K*AAA* | EVM5X61M24A*+WALLCON | *97CMN1202422B* | 48500 | 19.5 | 10.5 | 9.5 | 50000 | 36800 | 73.6% | 2.12 | 46500 | R-454B
215676216 | 3.92 | Yes | Yes | AIRQUEST | HRCU-A-CB (Split System: Heat Pump with Remote Outdoor Unit-Air-Source) | Centrally-Ducted | H5H0V48*K*AAA* | EVD5X48M24A*+WALLCON | *80CTL1102120B* | 47000 | 19 | 10 | 9 | 50000 | 36200 | 72.4% | 2 | 45500 | R-454B
215676466 | 4 | Yes | Yes | AIRQUEST | HRCU-A-CB (Split System: Heat Pump with Remote Outdoor Unit-Air-Source) | Centrally-Ducted | H5H0V48*K*AAA* | EVD5X60M21A*+WALLCON | *80CTL0901716B* | 48000 | 19 | 10 | 9 | 50000 | 36800 | 73.6% | 1.98 | 46500 | R-454B
215676636 | 3.96 | Yes | Yes | AIRQUEST | HRCU-A-CB (Split System: Heat Pump with Remote Outdoor Unit-Air-Source) | Centrally-Ducted | H5H0V48*K*AAA* | EVD5X60M24A*+WALLCON | *95CSU0802120B* | 47500 | 18.5 | 10 | 9 | 50000 | 36600 | 73.2% | 2 | 46500 | R-454B
211230452 | 3.02 | Yes | No | BRYANT HEATING AND COOLING SYSTEMS | HRCU-A-CB (Split System: Heat Pump with Remote Outdoor Unit-Air-Source) | Centrally-Ducted | 38MURAQ36AB3* | CNPV*4824AL* | 8(0,1)*SA60110E21*** | 36200 | 16.5 | 10.5 | 8.1 | 38500 | 34800 | 90.39% | 2.02 | 29200 | R-410A
211230507 | 2.98 | Yes | No | BRYANT HEATING AND COOLING SYSTEMS | HRCU-A-CB (Split System: Heat Pump with Remote Outdoor Unit-Air-Source) | Centrally-Ducted | 38MURAQ36AB3* | CNPV*4824AL* | 82*SA60090V21*** | 35800 | 16.5 | 10 | 8.1 | 38500 | 34800 | 90.39% | 2 | 29200 | R-410A
211230709 | 3 | Yes | No | BRYANT HEATING AND COOLING SYSTEMS | HRCU-A-CB (Split System: Heat Pump with Remote Outdoor Unit-Air-Source) | Centrally-Ducted | 38MURAQ36AB3* | CNPV*4824AL* | 926SA66120V24*** | 36000 | 16 | 10 | 8.1 | 38500 | 34800 | 90.39% | 2.02 | 29200 | R-410A
206788837 | 2.82 | Yes | Yes | CARRIER | HRCU-A-CB (Split System: Heat Pump with Remote Outdoor Unit-Air-Source) | Centrally-Ducted | 25VNA436A*031* | CSPH*4212AL*+UI | 58CU*A100C21**20 | 33800 | 18 | 11.7 | 9 | 35200 | 26000 | 73.86% | 2.02 | 31400 | R-410A
206788844 | 2.87 | Yes | Yes | CARRIER | HRCU-A-CB (Split System: Heat Pump with Remote Outdoor Unit-Air-Source) | Centrally-Ducted | 25VNA436A*031* | CAP**3721AL*+UI | 59CU5A080C21**20 | 34400 | 19.5 | 12.5 | 9.5 | 35000 | 25600 | 73.14% | 2.06 | 30800 | R-410A
206788853 | 2.88 | Yes | Yes | CARRIER | HRCU-A-CB (Split System: Heat Pump with Remote Outdoor Unit-Air-Source) | Centrally-Ducted | 25VNA436A*031* | CAP**4321AL*+UI | 59CU5A100C21**22 | 34600 | 19.5 | 12.5 | 9.5 | 35000 | 25600 | 73.14% | 2.06 | 30800 | R-410A
206788862 | 2.82 | Yes | Yes | CARRIER | HRCU-A-CB (Split System: Heat Pump with Remote Outdoor Unit-Air-Source) | Centrally-Ducted | 25VNA436A*031* | CNPV*4821AL*+UI | 59CU5A080C21**20 | 33800 | 19.5 | 12.5 | 9 | 35000 | 26000 | 74.29% | 2.04 | 31200 | R-410A
206788878 | 2.78 | Yes | Yes | CARRIER | HRCU-A-CB (Split System: Heat Pump with Remote Outdoor Unit-Air-Source) | Centrally-Ducted | 25VNA436A*031* | CNPV*4821AL*+UI | 58TN*A045C17**12 | 33400 | 19 | 11.7 | 9 | 35400 | 26400 | 74.58% | 2 | 31600 | R-410A
206788880 | 2.8 | Yes | Yes | CARRIER | HRCU-A-CB (Split System: Heat Pump with Remote Outdoor Unit-Air-Source) | Centrally-Ducted | 25VNA436A*031* | CSPH*4212AL*+UI | 58TN*A045C17**12 | 33600 | 18 | 11 | 9 | 35600 | 26200 | 73.6% | 2 | 31600 | R-410A
206765116 | 2.68 | Yes | Yes | CARRIER | HRCU-A-CB (Split System: Heat Pump with Remote Outdoor Unit-Air-Source) | Centrally-Ducted | 25VNA837A*031* | CAP**4824AL*+UI | 58CU*A100C21**20 | 32200 | 17 | 11 | 8.1 | 32600 | 25000 | 76.69% | 1.96 | 31400 | R-410A
215351174 | 1.5 | No | Yes | TUTTOKOOL | HRCU-A-CB (Split System: Heat Pump with Remote Outdoor Unit-Air-Source) | Centrally-Ducted | TDV-V18WMN1T | AWM5E181B00A |  | 18000 | 16 | 12 | 8.5 | 18000 | 12600 | 70% | 1.8 | 12600 | R-410A
215853467 | 4.42 | Yes | Yes | COLEMAN | HRCU-A-CB (Split System: Heat Pump with Remote Outdoor Unit-Air-Source) | Centrally-Ducted | HH860E2S11 | CTM60D5CJS1 | Z9ES120D20SMPS1 | 53000 | 18 | 10 | 9 | 55000 | 40000 | 72.73% | 2 | 38000 | R-454B
215676316 | 4 | Yes | Yes | AIRQUEST | HRCU-A-CB (Split System: Heat Pump with Remote Outdoor Unit-Air-Source) | Centrally-Ducted | H5H0V48*K*AAA* | EVD5X49M24A*+WALLCON | *80CTL1102120B* | 48000 | 19 | 10.5 | 9 | 50000 | 36400 | 72.8% | 2 | 46000 | R-454B
215676386 | 4 | Yes | Yes | AIRQUEST | HRCU-A-CB (Split System: Heat Pump with Remote Outdoor Unit-Air-Source) | Centrally-Ducted | H5H0V48*K*AAA* | EVD5X49M24A*+WALLCON | *96CTN1002122B* | 48000 | 19 | 10 | 9 | 50000 | 36600 | 73.2% | 2 | 46000 | R-454B
215677386 | 4.75 | No | No | AIRQUEST | HRCU-A-CB (Split System: Heat Pump with Remote Outdoor Unit-Air-Source) | Centrally-Ducted | H5H0V60*K*AAA* | EVD5X60M21A*+WALLCON | *95CSU1002122B* | 57000 | 18 | 9 | 9 | 63500 | 44500 | 70.08% | 2.08 | 55500 | R-454B
215678206 | 1.9 | Yes | Yes | AIRQUEST | HRCU-A-CB (Split System: Heat Pump with Remote Outdoor Unit-Air-Source) | Centrally-Ducted | H5H0V24*K*AAA* | EA*5X24M17A*+WALLCON | *97CTN0601716A* | 22800 | 16.5 | 10 | 9 | 24000 | 16900 | 70.42% | 1.94 | 20400 | R-454B
215678306 | 1.93 | Yes | Yes | AIRQUEST | HRCU-A-CB (Split System: Heat Pump with Remote Outdoor Unit-Air-Source) | Centrally-Ducted | H5H0V24*K*AAA* | EA*5X36M17A*+WALLCON | *80CSU0401712B* | 23200 | 17 | 10 | 8.5 | 23400 | 16500 | 70.51% | 2 | 19900 | R-454B
215674317 | 3.83 | Yes | Yes | AIRQUEST | HRCU-A-CB (Split System: Heat Pump with Remote Outdoor Unit-Air-Source) | Centrally-Ducted | H5H0V48*K*AAA* | EA*5X61M21A*+WALLCON | *80CSU1002120A* | 46000 | 17.5 | 10 | 9 | 48000 | 33800 | 70.42% | 2.06 | 42000 | R-454B
215681486 | 3.79 | No | No | AIRQUEST | HRCU-A-CB (Split System: Heat Pump with Remote Outdoor Unit-Air-Source) | Centrally-Ducted | H5H0V48*K*AAA* | EA*5X61M21A*+WALLCON | *97CTN0801716A* | 45500 | 17.5 | 9.5 | 9 | 48000 | 34200 | 71.25% | 2.06 | 42500 | R-454B
211398601 | 2.72 | No | No | LUXAIRE | HRCU-A-CB (Split System: Heat Pump with Remote Outdoor Unit-Air-Source) | Centrally-Ducted | HMH72B341 | XAHC48FXXN1+TXV | TM8E100B12MP11 | 32600 | 17 | 9 | 8.1 | 31800 | 23200 | 72.96% | 2.02 | 25000 | R-410A
211398835 | 2.73 | No | No | LUXAIRE | HRCU-A-CB (Split System: Heat Pump with Remote Outdoor Unit-Air-Source) | Centrally-Ducted | HMH72B341 | XAHC48FBCN1 | TMLE080C16MP11 | 32800 | 16.5 | 9.5 | 8.5 | 31600 | 23000 | 72.78% | 2.04 | 24800 | R-410A
211397844 | 2.83 | No | No | LUXAIRE | HRCU-A-CB (Split System: Heat Pump with Remote Outdoor Unit-Air-Source) | Centrally-Ducted | HMH72B341 | XAUC48FXXN1+TXV | TMLV100C16MP12 | 34000 | 16.5 | 9 | 8.5 | 33200 | 24400 | 73.49% | 2.1 | 25800 | R-410A
211397885 | 2.83 | No | No | LUXAIRE | HRCU-A-CB (Split System: Heat Pump with Remote Outdoor Unit-Air-Source) | Centrally-Ducted | HMH72B341 | XAFC48FBCN1 | TPLC100C16MP13 | 34000 | 16.5 | 9 | 8.5 | 33200 | 24400 | 73.49% | 2.1 | 25800 | R-410A
211242307 | 1.95 | Yes | Yes | KEEPRITE | HRCU-A-CB (Split System: Heat Pump with Remote Outdoor Unit-Air-Source) | Centrally-Ducted | DLCURAH24ABK | EA*4X36L21A* | *96VSN0401712A* | 23400 | 16 | 10 | 8.5 | 25800 | 23600 | 91.47% | 1.94 | 19000 | R-410A
214608237 | 4.5 | No | Yes | ECOER | HRCU-A-CB (Split System: Heat Pump with Remote Outdoor Unit-Air-Source) | Centrally-Ducted | EODA18H-4860BAA | EAHATN-60 |  | 54000 | 16 | 10 | 8.8 | 55000 | 38500 | 70% | 1.9 | 42000 | R-410A
211391897 | 2.83 | Yes | No | CHAMPION HEATING AND COOLING | HRCU-A-CB (Split System: Heat Pump with Remote Outdoor Unit-Air-Source) | Centrally-Ducted | HMH72B341 | XAUB36DXXN1+TXV | TMLE100B12MP11 | 34000 | 18 | 10 | 8.1 | 33800 | 23800 | 70.41% | 2.06 | 25400 | R-410A
214244012 | 1.93 | Yes | Yes | BRYANT HEATING AND COOLING SYSTEMS | HRCU-A-CB (Split System: Heat Pump with Remote Outdoor Unit-Air-Source) | Centrally-Ducted | 284ANV024*0**B* | CNPV*3617AL*+UI | 88*TB48090C17*** | 23200 | 19.5 | 13 | 9.5 | 26600 | 20000 | 75.19% | 2.38 | 25000 | R-410A
214244014 | 1.9 | Yes | Yes | BRYANT HEATING AND COOLING SYSTEMS | HRCU-A-CB (Split System: Heat Pump with Remote Outdoor Unit-Air-Source) | Centrally-Ducted | 284ANV024*0**B* | CNPV*3617AL*+UI | 987MC42060C17*** | 22800 | 19 | 12.5 | 9.5 | 26800 | 20200 | 75.37% | 2.34 | 25200 | R-410A
214244046 | 1.97 | Yes | Yes | BRYANT HEATING AND COOLING SYSTEMS | HRCU-A-CB (Split System: Heat Pump with Remote Outdoor Unit-Air-Source) | Centrally-Ducted | 284ANV024*0**B* | CNPV*4217AL*+UI | 88*TB36045C17*** | 23600 | 19.5 | 13 | 10 | 26600 | 20000 | 75.19% | 2.44 | 25000 | R-410A
214244048 | 1.97 | Yes | Yes | BRYANT HEATING AND COOLING SYSTEMS | HRCU-A-CB (Split System: Heat Pump with Remote Outdoor Unit-Air-Source) | Centrally-Ducted | 284ANV024*0**B* | CNPV*4217AL*+UI | 88*TB36070C14*** | 23600 | 20 | 13.5 | 10 | 26600 | 19800 | 74.44% | 2.46 | 24800 | R-410A
214244080 | 1.95 | Yes | Yes | BRYANT HEATING AND COOLING SYSTEMS | HRCU-A-CB (Split System: Heat Pump with Remote Outdoor Unit-Air-Source) | Centrally-Ducted | 284ANV024*0**B* | CNPV*4221AL*+UI | 986TD42060C17*** | 23400 | 19.5 | 13 | 10 | 26600 | 20000 | 75.19% | 2.42 | 25000 | R-410A
215678006 | 4.67 | No | No | AIRQUEST | HRCU-A-CB (Split System: Heat Pump with Remote Outdoor Unit-Air-Source) | Centrally-Ducted | H5H0V60*K*AAA* | EA*5X61M24A*+WALLCON | *97CMN1202422B* | 56000 | 18.5 | 9 | 9 | 60000 | 42000 | 70% | 2 | 51500 | R-454B
215681316 | 3.67 | No | No | AIRQUEST | HRCU-A-CB (Split System: Heat Pump with Remote Outdoor Unit-Air-Source) | Centrally-Ducted | H5H0V48*K*AAA* | EA*5X48M21A*+WALLCON | *80CSU0601716B* | 44000 | 17 | 9.5 | 9 | 48500 | 34200 | 70.52% | 2.04 | 42500 | R-454B
215681566 | 3.83 | Yes | Yes | AIRQUEST | HRCU-A-CB (Split System: Heat Pump with Remote Outdoor Unit-Air-Source) | Centrally-Ducted | H5H0V48*K*AAA* | EA*5X61M24A*+WALLCON | *97CTN1202422A* | 46000 | 18.5 | 10 | 9 | 47500 | 33600 | 70.74% | 2.06 | 42000 | R-454B
211240539 | 1.98 | Yes | Yes | KEEPRITE | HRCU-A-CB (Split System: Heat Pump with Remote Outdoor Unit-Air-Source) | Centrally-Ducted | DLCURAH24ABK | EA*4X24L17A* | *96VTN0801716A* | 23800 | 16.5 | 10 | 8.5 | 26800 | 24000 | 89.55% | 1.98 | 19400 | R-410A
211240590 | 1.95 | Yes | No | DAY & NIGHT | HRCU-A-CB (Split System: Heat Pump with Remote Outdoor Unit-Air-Source) | Centrally-Ducted | DLCURAH24ABK | EA*4X24L17A* | *96VTN0401410A* | 23400 | 15.5 | 10 | 8.5 | 26800 | 24800 | 92.54% | 2.04 | 19400 | R-410A
211240756 | 2 | Yes | Yes | DAY & NIGHT | HRCU-A-CB (Split System: Heat Pump with Remote Outdoor Unit-Air-Source) | Centrally-Ducted | DLCURAH24ABK | EA*4X24L17A* | *80ES(N,L)0701412A* | 24000 | 16.5 | 10 | 8.5 | 26800 | 23800 | 88.81% | 1.96 | 19400 | R-410A
211240841 | 1.98 | Yes | No | DAY & NIGHT | HRCU-A-CB (Split System: Heat Pump with Remote Outdoor Unit-Air-Source) | Centrally-Ducted | DLCURAH24ABK | EA*4X25L17A* | *96VSN0401712A* | 23800 | 16 | 10 | 8.1 | 25200 | 21800 | 86.51% | 1.82 | 18600 | R-410A
215682606 | 4.54 | No | No | AIRQUEST | HRCU-A-CB (Split System: Heat Pump with Remote Outdoor Unit-Air-Source) | Centrally-Ducted | H5H0V60*K*AAA* | EA*5X60M24A*+WALLCON | *97CTN0802120A* | 54500 | 18.5 | 8.5 | 9 | 59500 | 42000 | 70.59% | 1.9 | 51000 | R-454B
215682656 | 4.67 | No | No | AIRQUEST | HRCU-A-CB (Split System: Heat Pump with Remote Outdoor Unit-Air-Source) | Centrally-Ducted | H5H0V60*K*AAA* | EA*5X61M24A*+WALLCON | *96CTN0802120B* | 56000 | 18.5 | 9 | 9 | 60000 | 42000 | 70% | 2.02 | 51500 | R-454B
215677326 | 4.71 | No | No | AIRQUEST | HRCU-A-CB (Split System: Heat Pump with Remote Outdoor Unit-Air-Source) | Centrally-Ducted | H5H0V60*K*AAA* | EVD5X60M21A*+WALLCON | *80CSU1002120A* | 56500 | 18 | 9 | 9 | 64000 | 45000 | 70.31% | 2.08 | 56000 | R-454B
215681736 | 3.79 | No | No | AIRQUEST | HRCU-A-CB (Split System: Heat Pump with Remote Outdoor Unit-Air-Source) | Centrally-Ducted | H5H0V48*K*AAA* | ESH5X60M12A*+WALLCON | *97CTN1002122A* | 45500 | 16.5 | 9.5 | 8.5 | 48000 | 33800 | 70.42% | 2.08 | 42000 | R-454B
215681986 | 4 | Yes | Yes | AIRQUEST | HRCU-A-CB (Split System: Heat Pump with Remote Outdoor Unit-Air-Source) | Centrally-Ducted | H5H0V48*K*AAA* | EVM5X60M24A*+WALLCON | *80CSU0802120B* | 48000 | 19 | 10 | 9 | 50000 | 36200 | 72.4% | 2.12 | 46000 | R-454B
215683176 | 4.79 | No | No | AIRQUEST | HRCU-A-CB (Split System: Heat Pump with Remote Outdoor Unit-Air-Source) | Centrally-Ducted | H5H0V60*K*AAA* | EVD5X61M21A*+WALLCON | *97CTN1002122A* | 57500 | 18.5 | 9 | 9 | 64000 | 45000 | 70.31% | 2.06 | 56500 | R-454B
211010183 | 2.67 | Yes | Yes | FRASER-JOHNSTON | HRCU-A-CB (Split System: Heat Pump with Remote Outdoor Unit-Air-Source) | Centrally-Ducted | HL20B3621 | JHVVB36DE2C2N1+CC |  | 32000 | 19.5 | 12.4 | 8.5 | 33600 | 26400 | 78.57% | 1.9 | 35800 | R-410A
215682056 | 4.04 | Yes | Yes | AIRQUEST | HRCU-A-CB (Split System: Heat Pump with Remote Outdoor Unit-Air-Source) | Centrally-Ducted | H5H0V48*K*AAA* | EVM5X61M24A*+WALLCON | *80CSU1002120B* | 48500 | 19 | 10 | 9 | 50000 | 36600 | 73.2% | 2.12 | 46500 | R-454B
215682066 | 4.04 | Yes | Yes | AIRQUEST | HRCU-A-CB (Split System: Heat Pump with Remote Outdoor Unit-Air-Source) | Centrally-Ducted | H5H0V48*K*AAA* | EVM5X61M24A*+WALLCON | *97CTN0802120A* | 48500 | 19 | 10.5 | 9.5 | 50000 | 36800 | 73.6% | 2.1 | 46500 | R-454B
215682266 | 4 | Yes | Yes | AIRQUEST | HRCU-A-CB (Split System: Heat Pump with Remote Outdoor Unit-Air-Source) | Centrally-Ducted | H5H0V48*K*AAA* | EVD5X49M24A*+WALLCON | *97CTN0802120A* | 48000 | 19 | 10 | 9 | 50000 | 36600 | 73.2% | 2 | 46000 | R-454B
215682316 | 4 | Yes | Yes | AIRQUEST | HRCU-A-CB (Split System: Heat Pump with Remote Outdoor Unit-Air-Source) | Centrally-Ducted | H5H0V48*K*AAA* | EVD5X60M21A*+WALLCON | *80CSU0601716B* | 48000 | 18.5 | 10 | 9 | 50000 | 36800 | 73.6% | 2 | 46500 | R-454B
215682486 | 4 | Yes | Yes | AIRQUEST | HRCU-A-CB (Split System: Heat Pump with Remote Outdoor Unit-Air-Source) | Centrally-Ducted | H5H0V48*K*AAA* | EVD5X61M21A*+WALLCON | *97CTN0801716A* | 48000 | 18.5 | 10 | 9 | 50000 | 37400 | 74.8% | 2 | 47000 | R-454B
215678106 | 4.63 | No | No | AIRQUEST | HRCU-A-CB (Split System: Heat Pump with Remote Outdoor Unit-Air-Source) | Centrally-Ducted | H5H0V60*K*AAA* | ESH5X60M12A*+WALLCON | *95CSU0802120B* | 55500 | 16.5 | 8.5 | 8.5 | 60000 | 42000 | 70% | 1.9 | 51500 | R-454B
215683086 | 4.71 | No | No | AIRQUEST | HRCU-A-CB (Split System: Heat Pump with Remote Outdoor Unit-Air-Source) | Centrally-Ducted | H5H0V60*K*AAA* | EVD5X60M24A*+WALLCON | *97CTN0802120A* | 56500 | 18 | 9 | 9 | 63500 | 44500 | 70.08% | 2.08 | 56000 | R-454B
215682736 | 4.54 | No | No | AIRQUEST | HRCU-A-CB (Split System: Heat Pump with Remote Outdoor Unit-Air-Source) | Centrally-Ducted | H5H0V60*K*AAA* | ESH5X60M12A*+WALLCON | *80CSU0601716B* | 54500 | 17 | 9 | 8.5 | 58500 | 41000 | 70.09% | 1.92 | 50500 | R-454B
211398671 | 2.78 | No | No | FRASER-JOHNSTON | HRCU-A-CB (Split System: Heat Pump with Remote Outdoor Unit-Air-Source) | Centrally-Ducted | HMH72B341 | XAFC48FXXN1+TXV | TMLE100B12MP11 | 33400 | 17 | 9.5 | 8.5 | 32400 | 23800 | 73.46% | 2.06 | 25400 | R-410A
214389258 | 2.78 | Yes | Yes | CARRIER | HRCU-A-CB (Split System: Heat Pump with Remote Outdoor Unit-Air-Source) | Centrally-Ducted | 25VNA436A*031* | CNPV*4217AL*+UI | 58TN*B090C17**16 | 33400 | 19 | 12 | 9 | 37200 | 26400 | 70.97% | 2 | 31800 | R-410A
214389306 | 2.8 | Yes | Yes | CARRIER | HRCU-A-CB (Split System: Heat Pump with Remote Outdoor Unit-Air-Source) | Centrally-Ducted | 25VNA436A*031* | CNPV*4824AL*+UI | 58TN*B135C24**22 | 33600 | 19.5 | 12.5 | 9 | 36600 | 26000 | 71.04% | 2.04 | 31200 | R-410A
214389381 | 2.67 | Yes | Yes | CARRIER | HRCU-A-CB (Split System: Heat Pump with Remote Outdoor Unit-Air-Source) | Centrally-Ducted | 25VNA436A*031* | CNPV*3621AL*+UI | 58TN*B045C17**12 | 32000 | 18 | 11 | 9 | 39000 | 27400 | 70.26% | 1.9 | 33000 | R-410A
212978230 | 1.52 | Yes | Yes | KEEPRITE | HRCU-A-CB (Split System: Heat Pump with Remote Outdoor Unit-Air-Source) | Centrally-Ducted | DLCURAH18ABK | EA*4X19L17A* | *80MS(N,L)0701412A* | 18200 | 17 | 11 | 8.5 | 18100 | 17700 | 97.79% | 2.16 | 12200 | R-410A
212975381 | 1.48 | Yes | No | DAY & NIGHT | HRCU-A-CB (Split System: Heat Pump with Remote Outdoor Unit-Air-Source) | Centrally-Ducted | DLCURAH18ABK | EA*4X19L17A* | *96VTN0601412B* | 17700 | 16.5 | 10.5 | 8.1 | 17700 | 17900 | 101.1% | 2.16 | 12100 | R-410A
215682536 | 4.04 | Yes | Yes | AIRQUEST | HRCU-A-CB (Split System: Heat Pump with Remote Outdoor Unit-Air-Source) | Centrally-Ducted | H5H0V48*K*AAA* | EVD5X61M24A*+WALLCON | *80CSU1002120B* | 48500 | 19 | 10 | 9 | 50000 | 36600 | 73.2% | 2.12 | 46500 | R-454B
215676286 | 4 | Yes | Yes | AIRQUEST | HRCU-A-CB (Split System: Heat Pump with Remote Outdoor Unit-Air-Source) | Centrally-Ducted | H5H0V48*K*AAA* | EVD5X49M24A*+WALLCON | *80CSU0802120A* | 48000 | 19 | 10 | 9 | 50000 | 36400 | 72.8% | 2.12 | 46000 | R-454B
215682506 | 4.04 | Yes | Yes | AIRQUEST | HRCU-A-CB (Split System: Heat Pump with Remote Outdoor Unit-Air-Source) | Centrally-Ducted | H5H0V48*K*AAA* | EVD5X61M21A*+WALLCON | *97CTN1002122A* | 48500 | 19.5 | 10.5 | 9.5 | 50000 | 36800 | 73.6% | 2.12 | 46500 | R-454B
214398329 | 3.75 | Yes | Yes | FRASER-JOHNSTON | HRCU-A-CB (Split System: Heat Pump with Remote Outdoor Unit-Air-Source) | Centrally-Ducted | HH860E2S11 | CTM60C5CGS1+JMC17C2SN1 |  | 45000 | 19 | 12 | 9 | 45000 | 33400 | 74.22% | 2 | 33000 | R-454B
214398411 | 4.5 | Yes | Yes | FRASER-JOHNSTON | HRCU-A-CB (Split System: Heat Pump with Remote Outdoor Unit-Air-Source) | Centrally-Ducted | HH860E2S11 | CTF60D5CHS1 | TM9V120D20MP12 | 54000 | 19 | 11 | 9 | 54500 | 39500 | 72.48% | 2 | 37600 | R-454B
213076253 | 3.03 | Yes | Yes | BRYANT HEATING AND COOLING SYSTEMS | HRCU-A-CB (Split System: Heat Pump with Remote Outdoor Unit-Air-Source) | Centrally-Ducted | 38MURAQ36AB3* | CAP**3721AL* | 935SB66100M21*** | 36400 | 16.5 | 10 | 8.5 | 38000 | 34800 | 91.58% | 2.06 | 29000 | R-410A
212971453 | 1.46 | Yes | Yes | KEEPRITE | HRCU-A-CB (Split System: Heat Pump with Remote Outdoor Unit-Air-Source) | Centrally-Ducted | DLCURAH18ABK | EA*4X24L17A* | *80VTL0701716B* | 17500 | 16 | 10.5 | 8.5 | 18500 | 19500 | 105.4% | 2.34 | 12400 | R-410A
212979961 | 1.46 | Yes | Yes | KEEPRITE | HRCU-A-CB (Split System: Heat Pump with Remote Outdoor Unit-Air-Source) | Centrally-Ducted | DLCURAH18ABK | EA*4X24L17A* | *80MS(N,L)0901714A* | 17500 | 16 | 10.5 | 8.5 | 18500 | 19400 | 104.9% | 2.34 | 12400 | R-410A
213077643 | 3.02 | Yes | Yes | DAY & NIGHT | HRCU-A-CB (Split System: Heat Pump with Remote Outdoor Unit-Air-Source) | Centrally-Ducted | DLCURAH36ABK | EA*4X43L21A* | *96VTN1002120B* | 36200 | 16.5 | 10 | 8.5 | 38000 | 34800 | 91.58% | 2.04 | 29000 | R-410A
211397933 | 2.83 | No | No | LUXAIRE | HRCU-A-CB (Split System: Heat Pump with Remote Outdoor Unit-Air-Source) | Centrally-Ducted | HMH72B341 | XAUC48FXXN1+TXV | LPLC100C16MP13 | 34000 | 16.5 | 9 | 8.5 | 33200 | 24400 | 73.49% | 2.1 | 25800 | R-410A
211398083 | 2.75 | No | No | LUXAIRE | HRCU-A-CB (Split System: Heat Pump with Remote Outdoor Unit-Air-Source) | Centrally-Ducted | HMH72B341 | XAUC48FXXN1+TXV | TPLC080B12MP13 | 33000 | 16 | 9 | 8.1 | 32600 | 24000 | 73.62% | 2.02 | 25800 | R-410A
211398267 | 2.8 | No | No | LUXAIRE | HRCU-A-CB (Split System: Heat Pump with Remote Outdoor Unit-Air-Source) | Centrally-Ducted | HMH72B341 | XAFC48FXXN1+TXV | TM8E120C16MP11 | 33600 | 17 | 9.5 | 8.5 | 32400 | 23600 | 72.84% | 2.08 | 25400 | R-410A
211397299 | 2.8 | No | No | LUXAIRE | HRCU-A-CB (Split System: Heat Pump with Remote Outdoor Unit-Air-Source) | Centrally-Ducted | HMH72B341 | XAHD48FBCN1 | TM8V080C16MP12 | 33600 | 16 | 9 | 8.5 | 32400 | 23800 | 73.46% | 2.06 | 25200 | R-410A
206788896 | 2.82 | Yes | Yes | CARRIER | HRCU-A-CB (Split System: Heat Pump with Remote Outdoor Unit-Air-Source) | Centrally-Ducted | 25VNA436A*031* | CSPH*4212AL*+UI | 58TN*A070C14**12 | 33800 | 19 | 11.7 | 9 | 35200 | 26000 | 73.86% | 2.02 | 31400 | R-410A
211387214 | 2.8 | No | No | CHAMPION HEATING AND COOLING | HRCU-A-CB (Split System: Heat Pump with Remote Outdoor Unit-Air-Source) | Centrally-Ducted | HMH72B341 | XAFB36DBCN1 | TM9Y060B12MP11 | 33600 | 16.5 | 9.5 | 8.5 | 33400 | 23600 | 70.66% | 2.04 | 25200 | R-410A
212981114 | 2.5 | No | No | DAY & NIGHT | HRCU-A-CB (Split System: Heat Pump with Remote Outdoor Unit-Air-Source) | Centrally-Ducted | DLCURAH30ABK | EA*4X42L24A* | *80MS(N,L)1102420A* | 30000 | 15.5 | 9 | 8.1 | 34200 | 27600 | 80.7% | 1.8 | 23400 | R-410A
212982961 | 2.47 | No | No | BRYANT HEATING AND COOLING SYSTEMS | HRCU-A-CB (Split System: Heat Pump with Remote Outdoor Unit-Air-Source) | Centrally-Ducted | 38MURAQ30AB3* | CAP**4224AL* | 83*SB60080M21*** | 29600 | 15.5 | 9 | 8.5 | 33600 | 27400 | 81.55% | 1.78 | 23200 | R-410A
206788921 | 3.79 | Yes | Yes | CARRIER | HRCU-A-CB (Split System: Heat Pump with Remote Outdoor Unit-Air-Source) | Centrally-Ducted | 25VNA448A*031* | CAP**6124AL*+UI | 59MN7B120C24**22 | 45500 | 21 | 12 | 9.5 | 46000 | 36400 | 79.13% | 2.36 | 43500 | R-410A
206788928 | 3.63 | Yes | Yes | CARRIER | HRCU-A-CB (Split System: Heat Pump with Remote Outdoor Unit-Air-Source) | Centrally-Ducted | 25VNA448A*031* | CAP**4821AL*+UI | 59TN6B100C21**22 | 43500 | 21 | 11.7 | 9.5 | 46500 | 36400 | 78.28% | 2.28 | 43500 | R-410A
206788939 | 3.75 | Yes | Yes | CARRIER | HRCU-A-CB (Split System: Heat Pump with Remote Outdoor Unit-Air-Source) | Centrally-Ducted | 25VNA448A*031* | CSPH*6012AL*+UI | 59TN6B120C24**22 | 45000 | 20.5 | 12 | 9 | 46000 | 36200 | 78.7% | 2.36 | 43000 | R-410A
206788955 | 3.75 | Yes | Yes | CARRIER | HRCU-A-CB (Split System: Heat Pump with Remote Outdoor Unit-Air-Source) | Centrally-Ducted | 25VNA448A*031* | CSPH*6012AL*+UI | 58CU*A100C21**20 | 45000 | 20 | 11.7 | 9 | 46000 | 36200 | 78.7% | 2.32 | 43500 | R-410A
211387664 | 2.73 | No | No | CHAMPION HEATING AND COOLING | HRCU-A-CB (Split System: Heat Pump with Remote Outdoor Unit-Air-Source) | Centrally-Ducted | HMH72B341 | XAFC30CXXN1+TXV | TM9V080C16MP12 | 32800 | 17 | 9.5 | 8.1 | 33400 | 23400 | 70.06% | 2.04 | 26200 | R-410A
211394893 | 2.82 | No | No | LUXAIRE | HRCU-A-CB (Split System: Heat Pump with Remote Outdoor Unit-Air-Source) | Centrally-Ducted | HMH72B341 | XAFD48FBCN1 | LP9C100C16MP13 | 33800 | 16.5 | 9.5 | 8.5 | 32400 | 23600 | 72.84% | 2.08 | 25400 | R-410A
211395554 | 2.78 | No | No | LUXAIRE | HRCU-A-CB (Split System: Heat Pump with Remote Outdoor Unit-Air-Source) | Centrally-Ducted | HMH72B341 | XAFC48FXXN1+TXV | TM9V080B12MP12 | 33400 | 16.5 | 9 | 8.5 | 32600 | 24000 | 73.62% | 2.06 | 25600 | R-410A
211230148 | 2.98 | Yes | No | KEEPRITE | HRCU-A-CB (Split System: Heat Pump with Remote Outdoor Unit-Air-Source) | Centrally-Ducted | DLCURAH36ABK | EN(A,D,W)4X48L21** | *92ESN1002120A* | 35800 | 16.5 | 10 | 8.1 | 38500 | 34800 | 90.39% | 2 | 29200 | R-410A
211230502 | 3 | Yes | No | DAY & NIGHT | HRCU-A-CB (Split System: Heat Pump with Remote Outdoor Unit-Air-Source) | Centrally-Ducted | DLCURAH36ABK | EN(A,D)4X48L24** | *80VSL0702120A* | 36000 | 16 | 10 | 8.1 | 38500 | 34800 | 90.39% | 2.02 | 29200 | R-410A
211244300 | 2 | Yes | No | BRYANT HEATING AND COOLING SYSTEMS | HRCU-A-CB (Split System: Heat Pump with Remote Outdoor Unit-Air-Source) | Centrally-Ducted | 38MURAQ24AB3* | CNPV*3014AL* | 82*TA36045V14*** | 24000 | 16.5 | 10.5 | 8.1 | 26200 | 23000 | 87.79% | 1.9 | 19100 | R-410A
215853408 | 2.87 | Yes | Yes | FRASER-JOHNSTON | HRCU-A-CB (Split System: Heat Pump with Remote Outdoor Unit-Air-Source) | Centrally-Ducted | HH836E2S11 | CTM36C5CDS1+JMC16C2SN1 |  | 34400 | 19 | 11.7 | 9 | 31600 | 25800 | 81.65% | 2 | 28200 | R-454B
215853409 | 2.83 | Yes | Yes | FRASER-JOHNSTON | HRCU-A-CB (Split System: Heat Pump with Remote Outdoor Unit-Air-Source) | Centrally-Ducted | HH836E2S11 | CTM36C5CDS1+JMET12CS2N1 |  | 34000 | 19 | 11.7 | 9 | 31200 | 25600 | 82.05% | 2 | 27800 | R-454B
211387673 | 2.73 | No | No | CHAMPION HEATING AND COOLING | HRCU-A-CB (Split System: Heat Pump with Remote Outdoor Unit-Air-Source) | Centrally-Ducted | HMH72B341 | XAFC30CXXN1+TXV | TP9C080C16MP13 | 32800 | 17 | 9.5 | 8.1 | 33400 | 23400 | 70.06% | 2.04 | 26200 | R-410A
212981773 | 1.93 | Yes | Yes | BRYANT HEATING AND COOLING SYSTEMS | HRCU-A-CB (Split System: Heat Pump with Remote Outdoor Unit-Air-Source) | Centrally-Ducted | 38MURAQ24AB3* | CNPV*2417AL* | 83*SB60100M21*** | 23200 | 16 | 10 | 8.5 | 27000 | 25000 | 92.59% | 2.08 | 19500 | R-410A
212983163 | 1.95 | Yes | Yes | BRYANT HEATING AND COOLING SYSTEMS | HRCU-A-CB (Split System: Heat Pump with Remote Outdoor Unit-Air-Source) | Centrally-Ducted | 38MURAQ24AB3* | CAP**3617AL* | 912SE36040M17*** | 23400 | 16 | 10 | 8.5 | 26400 | 24000 | 90.91% | 1.98 | 19200 | R-410A
212978626 | 1.97 | Yes | Yes | DAY & NIGHT | HRCU-A-CB (Split System: Heat Pump with Remote Outdoor Unit-Air-Source) | Centrally-Ducted | DLCURAH24ABK | EA*4X24L17A* | *80MS(N,L)0701712A* | 23600 | 17 | 10 | 9 | 27000 | 25800 | 95.56% | 2.16 | 19400 | R-410A
212981766 | 2.03 | Yes | Yes | DAY & NIGHT | HRCU-A-CB (Split System: Heat Pump with Remote Outdoor Unit-Air-Source) | Centrally-Ducted | DLCURAH24ABK | EA*4X37L21A* | *80MSU1002120A* | 24400 | 17 | 10 | 8.5 | 25200 | 21400 | 84.92% | 1.78 | 18600 | R-410A
212982618 | 2.47 | No | No | DAY & NIGHT | HRCU-A-CB (Split System: Heat Pump with Remote Outdoor Unit-Air-Source) | Centrally-Ducted | DLCURAH30ABK | EA*4X36L21A* | *80MSU0601716A* | 29600 | 15.2 | 9 | 8.1 | 34000 | 27800 | 81.76% | 1.78 | 23400 | R-410A
212982654 | 2.5 | No | No | DAY & NIGHT | HRCU-A-CB (Split System: Heat Pump with Remote Outdoor Unit-Air-Source) | Centrally-Ducted | DLCURAH30ABK | EA*4X42L24A* | *80MSU0601716A* | 30000 | 15.5 | 9 | 8.1 | 34200 | 27600 | 80.7% | 1.8 | 23400 | R-410A
214066525 | 2.85 | Yes | No | RHEEM | HRCU-A-CB (Split System: Heat Pump with Remote Outdoor Unit-Air-Source) | Centrally-Ducted | RD17AZ36AJ3N | RCFZ3621MTANM | R802V0754A17DZ | 34200 | 18 | 10 | 8.1 | 34200 | 29600 | 86.55% | 1.9 | 31400 | R-410A
214066626 | 2.85 | Yes | No | RHEEM | HRCU-A-CB (Split System: Heat Pump with Remote Outdoor Unit-Air-Source) | Centrally-Ducted | RD17AZ36AJ3N | RCFZ3621MTANM | R97MV0603A17DHS | 34200 | 18 | 10 | 8.1 | 34200 | 29600 | 86.55% | 1.9 | 31400 | R-410A
212971875 | 2.97 | Yes | Yes | BRYANT HEATING AND COOLING SYSTEMS | HRCU-A-CB (Split System: Heat Pump with Remote Outdoor Unit-Air-Source) | Centrally-Ducted | 38MURAQ36AB3* | CAP**4821AL* | 82*TB48070V17*** | 35600 | 16 | 10 | 8.5 | 37800 | 34800 | 92.06% | 2.02 | 29000 | R-410A
211392047 | 2.68 | No | No | CHAMPION HEATING AND COOLING | HRCU-A-CB (Split System: Heat Pump with Remote Outdoor Unit-Air-Source) | Centrally-Ducted | HMH72B341 | XAHC30CXXN1+TXV | TMLE080C16MP11 | 32200 | 17.5 | 9.5 | 8.1 | 32400 | 22800 | 70.37% | 2 | 25600 | R-410A
211390125 | 2.7 | No | No | CHAMPION HEATING AND COOLING | HRCU-A-CB (Split System: Heat Pump with Remote Outdoor Unit-Air-Source) | Centrally-Ducted | HMH72B341 | XAHC30CXXN1+TXV | TPLC080C16MP13 | 32400 | 17 | 9.5 | 8.1 | 32400 | 22800 | 70.37% | 2 | 25600 | R-410A
214243980 | 3.71 | Yes | Yes | BRYANT HEATING AND COOLING SYSTEMS | HRCU-A-CB (Split System: Heat Pump with Remote Outdoor Unit-Air-Source) | Centrally-Ducted | 284ANV048*0**B* | CNPV*6024AL*+UI | 987MC66100C21*** | 44500 | 21 | 12 | 9 | 46000 | 36200 | 78.7% | 2.24 | 43500 | R-410A
213076647 | 3.05 | Yes | Yes | KEEPRITE | HRCU-A-CB (Split System: Heat Pump with Remote Outdoor Unit-Air-Source) | Centrally-Ducted | DLCURAH36ABK | EA*4X37L21A* | *80VTL0902120B* | 36600 | 16 | 10 | 8.5 | 38500 | 35000 | 90.91% | 2.08 | 29200 | R-410A
211388403 | 2.72 | No | No | CHAMPION HEATING AND COOLING | HRCU-A-CB (Split System: Heat Pump with Remote Outdoor Unit-Air-Source) | Centrally-Ducted | HMH72B341 | XAFB30CXXN1+TXV | TM9V060B12MP12 | 32600 | 17 | 9.5 | 8.1 | 33600 | 23600 | 70.24% | 2.02 | 26400 | R-410A
211388537 | 2.67 | No | No | CHAMPION HEATING AND COOLING | HRCU-A-CB (Split System: Heat Pump with Remote Outdoor Unit-Air-Source) | Centrally-Ducted | HMH72B341 | XAFB30CXXN1+TXV | TM9V040A10MP12 | 32000 | 16.5 | 9.5 | 8.1 | 33400 | 23400 | 70.06% | 2 | 25800 | R-410A
211388605 | 2.68 | No | No | CHAMPION HEATING AND COOLING | HRCU-A-CB (Split System: Heat Pump with Remote Outdoor Unit-Air-Source) | Centrally-Ducted | HMH72B341 | XAHC30CXXN1+TXV | TM9E100C16MP12 | 32200 | 17.5 | 9.5 | 8.1 | 32400 | 22800 | 70.37% | 2 | 25600 | R-410A
211389106 | 2.83 | No | No | CHAMPION HEATING AND COOLING | HRCU-A-CB (Split System: Heat Pump with Remote Outdoor Unit-Air-Source) | Centrally-Ducted | HMH72B341 | XAUB36DXXN1+TXV | TM9E060B12MP12 | 34000 | 17.5 | 9.5 | 8.1 | 34000 | 24200 | 71.18% | 2.04 | 25800 | R-410A
212974653 | 1.48 | Yes | No | BRYANT HEATING AND COOLING SYSTEMS | HRCU-A-CB (Split System: Heat Pump with Remote Outdoor Unit-Air-Source) | Centrally-Ducted | 38MURAQ18AB3* | CAP**2517AL* | 926TC30040V14*** | 17700 | 16 | 10.5 | 8.1 | 17700 | 17900 | 101.1% | 2.14 | 12100 | R-410A
212975068 | 1.48 | Yes | No | BRYANT HEATING AND COOLING SYSTEMS | HRCU-A-CB (Split System: Heat Pump with Remote Outdoor Unit-Air-Source) | Centrally-Ducted | 38MURAQ18AB3* | CAP**1917AL* | 926TC36040V17*** | 17700 | 16 | 10.5 | 8.1 | 17800 | 17900 | 100.6% | 2.16 | 12100 | R-410A
211206958 | 3.63 | Yes | Yes | CHAMPION HEATING AND COOLING | HRCU-A-CB (Split System: Heat Pump with Remote Outdoor Unit-Air-Source) | Centrally-Ducted | HL20B4821 | XAMC48HE3N1+CC | TM8V100C20MP12 | 43500 | 19 | 12 | 9 | 44500 | 36200 | 81.35% | 2.14 | 41500 | R-410A
212979997 | 1.45 | Yes | Yes | KEEPRITE | HRCU-A-CB (Split System: Heat Pump with Remote Outdoor Unit-Air-Source) | Centrally-Ducted | DLCURAH18ABK | EN(A,D)4X24L17** | *80MS(N,L)0901714A* | 17400 | 16 | 10.5 | 8.5 | 18500 | 19200 | 103.8% | 2.3 | 12400 | R-410A
212978316 | 1.47 | Yes | Yes | KEEPRITE | HRCU-A-CB (Split System: Heat Pump with Remote Outdoor Unit-Air-Source) | Centrally-Ducted | DLCURAH18ABK | EN(A,D)4X24L14** | *80MS(N,L)0701412A* | 17600 | 16.5 | 11 | 8.5 | 18500 | 19100 | 103.2% | 2.3 | 12400 | R-410A
212983269 | 1.43 | Yes | No | KEEPRITE | HRCU-A-CB (Split System: Heat Pump with Remote Outdoor Unit-Air-Source) | Centrally-Ducted | DLCURAH18ABK | EA*4X24L17A* | *92MSN0401712A* | 17200 | 15.5 | 10 | 8.5 | 18300 | 19400 | 106% | 2.32 | 12300 | R-410A
212983280 | 1.48 | Yes | No | KEEPRITE | HRCU-A-CB (Split System: Heat Pump with Remote Outdoor Unit-Air-Source) | Centrally-Ducted | DLCURAH18ABK | EA*4X25L17A* | *92MSN0401712A* | 17700 | 16 | 10.5 | 8.1 | 17700 | 17800 | 100.6% | 2.14 | 12100 | R-410A
212981840 | 1.43 | Yes | No | KEEPRITE | HRCU-A-CB (Split System: Heat Pump with Remote Outdoor Unit-Air-Source) | Centrally-Ducted | DLCURAH18ABK | EA*4X24L17A* | *80MSU1002120A* | 17200 | 15.5 | 10 | 8.5 | 18300 | 19400 | 106% | 2.32 | 12300 | R-410A
211396688 | 2.83 | No | No | LUXAIRE | HRCU-A-CB (Split System: Heat Pump with Remote Outdoor Unit-Air-Source) | Centrally-Ducted | HMH72B341 | XAFC48FBCN1 | TM8Y100C20MP11 | 34000 | 16.5 | 9.5 | 8.5 | 33000 | 24200 | 73.33% | 2.1 | 25600 | R-410A
211396999 | 2.77 | No | No | LUXAIRE | HRCU-A-CB (Split System: Heat Pump with Remote Outdoor Unit-Air-Source) | Centrally-Ducted | HMH72B341 | XAFC48FXXN1+TXV | TM8Y080B12MP11 | 33200 | 17 | 9.5 | 8.5 | 32200 | 23600 | 73.29% | 2.04 | 25400 | R-410A
212970936 | 1.48 | Yes | Yes | DAY & NIGHT | HRCU-A-CB (Split System: Heat Pump with Remote Outdoor Unit-Air-Source) | Centrally-Ducted | DLCURAH18ABK | EN(A,D)4X24L17** | *80VTL0451412B* | 17700 | 16.5 | 11 | 8.5 | 18700 | 19100 | 102.1% | 2.3 | 12500 | R-410A
212983256 | 1.48 | Yes | No | DAY & NIGHT | HRCU-A-CB (Split System: Heat Pump with Remote Outdoor Unit-Air-Source) | Centrally-Ducted | DLCURAH18ABK | EA*4X19L17A* | *92MSN0401712A* | 17700 | 16 | 10.5 | 8.1 | 17900 | 18000 | 100.6% | 2.16 | 12200 | R-410A
211397305 | 2.8 | No | No | CHAMPION HEATING AND COOLING | HRCU-A-CB (Split System: Heat Pump with Remote Outdoor Unit-Air-Source) | Centrally-Ducted | HMH72B341 | XAHD48FBCN1 | TM8V080C16MP12 | 33600 | 16 | 9 | 8.5 | 32400 | 23800 | 73.46% | 2.06 | 25200 | R-410A
211397168 | 2.82 | No | No | CHAMPION HEATING AND COOLING | HRCU-A-CB (Split System: Heat Pump with Remote Outdoor Unit-Air-Source) | Centrally-Ducted | HMH72B341 | XAHC48FBCN1 | TPLC100C20MP13 | 33800 | 16.5 | 9 | 8.5 | 32400 | 23800 | 73.46% | 2.06 | 25200 | R-410A
211397222 | 2.8 | No | No | CHAMPION HEATING AND COOLING | HRCU-A-CB (Split System: Heat Pump with Remote Outdoor Unit-Air-Source) | Centrally-Ducted | HMH72B341 | XAHD48FXXN1+TXV | TM8V080C16MP12 | 33600 | 16 | 9 | 8.5 | 32400 | 23800 | 73.46% | 2.06 | 25200 | R-410A
211397588 | 2.83 | No | No | CHAMPION HEATING AND COOLING | HRCU-A-CB (Split System: Heat Pump with Remote Outdoor Unit-Air-Source) | Centrally-Ducted | HMH72B341 | XAFD48FXXN1+TXV | TPLC100C16MP13 | 34000 | 16.5 | 9 | 8.5 | 33000 | 24400 | 73.94% | 2.1 | 25800 | R-410A
211398074 | 2.75 | No | No | CHAMPION HEATING AND COOLING | HRCU-A-CB (Split System: Heat Pump with Remote Outdoor Unit-Air-Source) | Centrally-Ducted | HMH72B341 | XAFC48FBCN1 | TPLC080B12MP13 | 33000 | 16 | 9 | 8.1 | 32600 | 24000 | 73.62% | 2.02 | 25800 | R-410A
211396119 | 2.83 | No | No | CHAMPION HEATING AND COOLING | HRCU-A-CB (Split System: Heat Pump with Remote Outdoor Unit-Air-Source) | Centrally-Ducted | HMH72B341 | XAFD48FXXN1+TXV | TM9E080C16MP12 | 34000 | 17 | 9 | 8.1 | 33400 | 24600 | 73.65% | 2.08 | 26000 | R-410A
213076673 | 3.07 | Yes | Yes | BRYANT HEATING AND COOLING SYSTEMS | HRCU-A-CB (Split System: Heat Pump with Remote Outdoor Unit-Air-Source) | Centrally-Ducted | 38MURAQ36AB3* | CAP**4321AL* | 82*TB60090V21*** | 36800 | 16 | 10 | 8.5 | 38500 | 35000 | 90.91% | 2.08 | 29200 | R-410A
212982428 | 1.46 | Yes | Yes | KEEPRITE | HRCU-A-CB (Split System: Heat Pump with Remote Outdoor Unit-Air-Source) | Centrally-Ducted | DLCURAH18ABK | EN(A,D)4X24L17** | *80MSU0401712A* | 17500 | 16 | 10.5 | 8.5 | 18400 | 18900 | 102.7% | 2.28 | 12400 | R-410A
214075488 | 1.88 | Yes | Yes | RHEEM | HRCU-A-CB (Split System: Heat Pump with Remote Outdoor Unit-Air-Source) | Centrally-Ducted | RD17AZ24AJ3N | RCFZ2417MTANM | R801V0704A17UHU | 22600 | 17 | 11.2 | 9.5 | 22600 | 16900 | 74.78% | 2 | 19000 | R-410A
212982644 | 2.48 | No | No | KEEPRITE | HRCU-A-CB (Split System: Heat Pump with Remote Outdoor Unit-Air-Source) | Centrally-Ducted | DLCURAH30ABK | EA*4X42L21A* | *80MSU0601716A* | 29800 | 15.2 | 9 | 8.1 | 33800 | 27400 | 81.07% | 1.8 | 23400 | R-410A
213773788 | 2 | Yes | Yes | AIRQUEST | HRCU-A-CB (Split System: Heat Pump with Remote Outdoor Unit-Air-Source) | Centrally-Ducted | HVH825GKA3* | EA*4X48L21A*+WALLCON | *96CTN0801714B* | 24000 | 16.5 | 11 | 8.1 | 21000 | 16600 | 79.05% | 2 | 20400 | R-410A
212979743 | 2.53 | No | No | DAY & NIGHT | HRCU-A-CB (Split System: Heat Pump with Remote Outdoor Unit-Air-Source) | Centrally-Ducted | DLCURAH30ABK | EA*4X43L21A* | *80MS(N,L)0901714A* | 30400 | 15.2 | 9 | 8.1 | 33000 | 26400 | 80% | 1.84 | 23200 | R-410A
212971882 | 2.97 | Yes | Yes | KEEPRITE | HRCU-A-CB (Split System: Heat Pump with Remote Outdoor Unit-Air-Source) | Centrally-Ducted | DLCURAH36ABK | EA*4X48L21A* | *80VTL0701716B* | 35600 | 16 | 10 | 8.5 | 37800 | 34800 | 92.06% | 2.02 | 29000 | R-410A
212971662 | 1.98 | Yes | Yes | KEEPRITE | HRCU-A-CB (Split System: Heat Pump with Remote Outdoor Unit-Air-Source) | Centrally-Ducted | DLCURAH24ABK | EA*4X36L17A* | *80VTL0701716B* | 23800 | 17 | 10 | 8.5 | 26200 | 23800 | 90.84% | 1.98 | 19100 | R-410A
215912238 | 1.92 | Yes | Yes | FRASER-JOHNSTON | HRCU-A-CB (Split System: Heat Pump with Remote Outdoor Unit-Air-Source) | Centrally-Ducted | HH824E2S11 | CTM36B5ADS1 | TM9Y060B12MP11 | 23000 | 17 | 12 | 9 | 23000 | 18000 | 78.26% | 2 | 17600 | R-454B
213076597 | 3.02 | Yes | Yes | BRYANT HEATING AND COOLING SYSTEMS | HRCU-A-CB (Split System: Heat Pump with Remote Outdoor Unit-Air-Source) | Centrally-Ducted | 38MURAQ36AB3* | CAP**3721AL* | 82*TB48090V17*** | 36200 | 16 | 10 | 8.5 | 38000 | 34800 | 91.58% | 2.04 | 29000 | R-410A
211392806 | 2.67 | No | No | CHAMPION HEATING AND COOLING | HRCU-A-CB (Split System: Heat Pump with Remote Outdoor Unit-Air-Source) | Centrally-Ducted | HMH72B341 | XAHB30CXXN1+TXV | TM8E040A12MP11 | 32000 | 17.5 | 9.5 | 8.1 | 31800 | 23000 | 72.33% | 1.98 | 25600 | R-410A
214584587 | 2.77 | Yes | Yes | LUXAIRE | HRCU-A-CB (Split System: Heat Pump with Remote Outdoor Unit-Air-Source) | Centrally-Ducted | HH836E2S11 | CTF36B5CDS1 | Z8ET080B12LMPS1 | 33200 | 19 | 11.7 | 9 | 30400 | 24800 | 81.58% | 2 | 26800 | R-454B
214650520 | 4.5 | Yes | Yes | FRASER-JOHNSTON | HRCU-A-CB (Split System: Heat Pump with Remote Outdoor Unit-Air-Source) | Centrally-Ducted | HH860E2S11 | CTU60D5XHS1+TXV | TP9C120D20MP13 | 54000 | 19 | 11 | 9 | 54500 | 39500 | 72.48% | 2 | 37600 | R-454B
214584607 | 3.67 | Yes | Yes | LUXAIRE | HRCU-A-CB (Split System: Heat Pump with Remote Outdoor Unit-Air-Source) | Centrally-Ducted | HH860E2S11 | CTF60C5CGS1 | Z8ES100C16SMPS1 | 44000 | 18 | 12 | 9 | 44000 | 33200 | 75.45% | 2 | 32200 | R-454B
214608203 | 1.9 | Yes | Yes | ECOER | HRCU-A-CB (Split System: Heat Pump with Remote Outdoor Unit-Air-Source) | Centrally-Ducted | EODA18H-2436BAA | GNC2430BPT | MGH96M080B3A | 22800 | 18 | 12.5 | 8.8 | 24000 | 19200 | 80% | 2.1 | 23600 | R-410A
212979791 | 2.5 | No | No | DAY & NIGHT | HRCU-A-CB (Split System: Heat Pump with Remote Outdoor Unit-Air-Source) | Centrally-Ducted | DLCURAH30ABK | END4X42L17** | *80MS(N,L)0901714A* | 30000 | 15.2 | 9 | 8.1 | 34000 | 27200 | 80% | 1.82 | 23400 | R-410A
211222792 | 2.58 | No | No | KEEPRITE | HRCU-A-CB (Split System: Heat Pump with Remote Outdoor Unit-Air-Source) | Centrally-Ducted | DLCURAH30ABK | FXM4X36**AL |  | 31000 | 15.2 | 9 | 8.1 | 33600 | 26400 | 78.57% | 1.82 | 23200 | R-410A
216737896 | 1.87 | Yes | No | DAY & NIGHT | HRCU-A-CB (Split System: Heat Pump with Remote Outdoor Unit-Air-Source) | Centrally-Ducted | D5CUHAH24AAK | ESH5X30M12A* | *97VTN0601716A* | 22400 | 15.5 | 10.5 | 8.1 | 21000 | 18800 | 89.52% | 1.85 | 17700 | R-454B
212973383 | 1.45 | Yes | Yes | BRYANT HEATING AND COOLING SYSTEMS | HRCU-A-CB (Split System: Heat Pump with Remote Outdoor Unit-Air-Source) | Centrally-Ducted | 38MURAQ18AB3* | CNPV*3014AL* | 926SB36060V14*** | 17400 | 16 | 11 | 8.1 | 18000 | 18700 | 103.9% | 2.24 | 12200 | R-410A
212975453 | 1.46 | Yes | Yes | BRYANT HEATING AND COOLING SYSTEMS | HRCU-A-CB (Split System: Heat Pump with Remote Outdoor Unit-Air-Source) | Centrally-Ducted | 38MURAQ18AB3* | CNPV*2414AL* | 926TC36060V14*** | 17500 | 16 | 10.5 | 8.5 | 18500 | 19200 | 103.8% | 2.3 | 12400 | R-410A
213076713 | 3 | Yes | No | KEEPRITE | HRCU-A-CB (Split System: Heat Pump with Remote Outdoor Unit-Air-Source) | Centrally-Ducted | DLCURAH36ABK | EN(A,D,W)4X48L21** | *80VTL0902120B* | 36000 | 16.5 | 10 | 8.1 | 38500 | 35000 | 90.91% | 2 | 29200 | R-410A
212384282 | 2.98 | Yes | No | KEEPRITE | HRCU-A-CB (Split System: Heat Pump with Remote Outdoor Unit-Air-Source) | Centrally-Ducted | DLCURAH36ABK | END4X42L17** | *80ES(N,L)0701712A* | 35800 | 15.2 | 10 | 8.1 | 39500 | 35000 | 88.61% | 1.96 | 29400 | R-410A
212384332 | 2.97 | Yes | No | KEEPRITE | HRCU-A-CB (Split System: Heat Pump with Remote Outdoor Unit-Air-Source) | Centrally-Ducted | DLCURAH36ABK | END4X42L17** | *92ESN0801716A* | 35600 | 16 | 10 | 8.1 | 39000 | 35000 | 89.74% | 1.96 | 29200 | R-410A
212384718 | 3.07 | Yes | No | KEEPRITE | HRCU-A-CB (Split System: Heat Pump with Remote Outdoor Unit-Air-Source) | Centrally-Ducted | DLCURAH36ABK | EN(A,D,W)4X42L21** | *80ESU0802120A | 36800 | 15.2 | 10 | 8.1 | 40000 | 35200 | 88% | 1.94 | 29600 | R-410A
213077066 | 2.92 | No | No | BRYANT HEATING AND COOLING SYSTEMS | HRCU-A-CB (Split System: Heat Pump with Remote Outdoor Unit-Air-Source) | Centrally-Ducted | 38MURAQ36AB3* | CAP**4224AL* | 926SB60080V21*** | 35000 | 16 | 9.5 | 8.1 | 38500 | 35000 | 90.91% | 1.88 | 29400 | R-410A
212978527 | 2.52 | No | No | DAY & NIGHT | HRCU-A-CB (Split System: Heat Pump with Remote Outdoor Unit-Air-Source) | Centrally-Ducted | DLCURAH30ABK | EA*4X37L17A* | *80MS(N,L)0701712A* | 30200 | 15.2 | 9 | 8.1 | 33800 | 27000 | 79.88% | 1.82 | 23400 | R-410A
212982222 | 2.48 | No | No | DAY & NIGHT | HRCU-A-CB (Split System: Heat Pump with Remote Outdoor Unit-Air-Source) | Centrally-Ducted | DLCURAH30ABK | END4X42L17** | *80MSU0401712A* | 29800 | 15.2 | 9 | 8.5 | 33600 | 27000 | 80.36% | 1.82 | 23200 | R-410A
212980536 | 2.47 | No | No | DAY & NIGHT | HRCU-A-CB (Split System: Heat Pump with Remote Outdoor Unit-Air-Source) | Centrally-Ducted | DLCURAH30ABK | EA*4X42L24A* | *80MS(N,L)0902120A* | 29600 | 15.2 | 9 | 8.1 | 33800 | 27600 | 81.66% | 1.78 | 23400 | R-410A
213077226 | 3 | Yes | No | BRYANT HEATING AND COOLING SYSTEMS | HRCU-A-CB (Split System: Heat Pump with Remote Outdoor Unit-Air-Source) | Centrally-Ducted | 38MURAQ36AB3* | CNPV*4824AL* | 926SB60100V21*** | 36000 | 16.5 | 10 | 8.1 | 38500 | 35000 | 90.91% | 2 | 29200 | R-410A
213078395 | 2.9 | No | No | KEEPRITE | HRCU-A-CB (Split System: Heat Pump with Remote Outdoor Unit-Air-Source) | Centrally-Ducted | DLCURAH36ABK | EA*4X36L21A* | *80MS(N,L)0902116A* | 34800 | 16.5 | 9.5 | 8.1 | 38500 | 35200 | 91.43% | 1.82 | 29400 | R-410A
213078428 | 2.93 | Yes | No | KEEPRITE | HRCU-A-CB (Split System: Heat Pump with Remote Outdoor Unit-Air-Source) | Centrally-Ducted | DLCURAH36ABK | EA*4X42L24A* | *80MS(N,L)0902116A* | 35200 | 16.5 | 10 | 8.1 | 38500 | 35000 | 90.91% | 1.88 | 29400 | R-410A
213078243 | 2.98 | Yes | No | KEEPRITE | HRCU-A-CB (Split System: Heat Pump with Remote Outdoor Unit-Air-Source) | Centrally-Ducted | DLCURAH36ABK | EN(A,D,W)4X48L21** | *80MS(N,L)0702116A* | 35800 | 16.5 | 10 | 8.1 | 38500 | 34800 | 90.39% | 1.98 | 29200 | R-410A
213075952 | 3 | Yes | Yes | DAY & NIGHT | HRCU-A-CB (Split System: Heat Pump with Remote Outdoor Unit-Air-Source) | Centrally-Ducted | DLCURAH36ABK | EA*4X48L24A* | *95MSU1002120A* | 36000 | 16.5 | 10 | 8.5 | 38000 | 34800 | 91.58% | 2.04 | 29000 | R-410A
215939824 | 2.87 | Yes | Yes | CARRIER | HRCU-A-CB (Split System: Heat Pump with Remote Outdoor Unit-Air-Source) | Centrally-Ducted | 27VNA336A*030* | CAA**6121AM*+UI | 59TN6C080C21**20 | 34400 | 20 | 11.7 | 9 | 34400 | 26200 | 76.16% | 1.95 | 30000 | R-454B
215939974 | 2.75 | Yes | Yes | CARRIER | HRCU-A-CB (Split System: Heat Pump with Remote Outdoor Unit-Air-Source) | Centrally-Ducted | 27VNA336A*030* | CSAH*3612AM*+UI | 59TN7A080C17**16 | 33000 | 18.5 | 10.5 | 9 | 35400 | 27200 | 76.84% | 1.92 | 31000 | R-454B
215940024 | 2.8 | Yes | Yes | CARRIER | HRCU-A-CB (Split System: Heat Pump with Remote Outdoor Unit-Air-Source) | Centrally-Ducted | 27VNA336A*030* | CSAH*4212AM*+UI | 58CU*B040C17**12 | 33600 | 19.5 | 11.7 | 9 | 34600 | 26600 | 76.88% | 1.92 | 30400 | R-454B
215940074 | 2.8 | Yes | Yes | CARRIER | HRCU-A-CB (Split System: Heat Pump with Remote Outdoor Unit-Air-Source) | Centrally-Ducted | 27VNA336A*030* | CSAH*4212AM*+UI | 59TN7A100C21**22 | 33600 | 19 | 11.5 | 9 | 34600 | 26600 | 76.88% | 1.94 | 30400 | R-454B
215940124 | 2.78 | Yes | Yes | CARRIER | HRCU-A-CB (Split System: Heat Pump with Remote Outdoor Unit-Air-Source) | Centrally-Ducted | 27VNA336A*030* | CSAH*4812AM*+UI | 59TN7A060C17**16 | 33400 | 18.5 | 10.5 | 9 | 35400 | 27200 | 76.84% | 1.92 | 31200 | R-454B
215940174 | 2.85 | Yes | Yes | CARRIER | HRCU-A-CB (Split System: Heat Pump with Remote Outdoor Unit-Air-Source) | Centrally-Ducted | 27VNA336A*030* | CSAH*6012AM*+UI | 59TN6C080C21**20 | 34200 | 19.5 | 11.7 | 9 | 34200 | 26000 | 76.02% | 1.96 | 30000 | R-454B
215940374 | 2.97 | Yes | Yes | CARRIER | HRCU-A-CB (Split System: Heat Pump with Remote Outdoor Unit-Air-Source) | Centrally-Ducted | 27VNA336A*030* | CVAMA4921XMA*+UI | 59TN7A080C21**20 | 35600 | 21.5 | 12 | 8.5 | 38000 | 28600 | 75.26% | 2.04 | 33000 | R-454B
215940624 | 2.88 | Yes | Yes | CARRIER | HRCU-A-CB (Split System: Heat Pump with Remote Outdoor Unit-Air-Source) | Centrally-Ducted | 27VNA336A*030* | CVAVA4221XMA*+UI | 58CU*B040C17**12 | 34600 | 21 | 12 | 8.5 | 38500 | 28000 | 72.73% | 2.04 | 32000 | R-454B
215940674 | 2.87 | Yes | Yes | CARRIER | HRCU-A-CB (Split System: Heat Pump with Remote Outdoor Unit-Air-Source) | Centrally-Ducted | 27VNA336A*030* | CVAVA4221XMA*+UI | 59TN7A100C21**22 | 34400 | 21 | 12 | 8.5 | 38500 | 28000 | 72.73% | 2.06 | 32000 | R-454B
215940824 | 2.97 | Yes | Yes | CARRIER | HRCU-A-CB (Split System: Heat Pump with Remote Outdoor Unit-Air-Source) | Centrally-Ducted | 27VNA336A*030* | CVAVA6021XMA*+UI | 58CU*B060C17**16 | 35600 | 22 | 12.5 | 8.5 | 38000 | 28600 | 75.26% | 2.02 | 32600 | R-454B
214807771 | 2.78 | Yes | Yes | COLEMAN | HRCU-A-CB (Split System: Heat Pump with Remote Outdoor Unit-Air-Source) | Centrally-Ducted | HH836E2S11 | CTU36B5XDS1+TXV | Z8ES100B12SMPS1 | 33400 | 18 | 11.7 | 8.5 | 30800 | 25000 | 81.17% | 2 | 27200 | R-454B
214719679 | 2.78 | Yes | Yes | FRASER-JOHNSTON | HRCU-A-CB (Split System: Heat Pump with Remote Outdoor Unit-Air-Source) | Centrally-Ducted | HH836E2S11 | CTU36B5XDS1+TXV | TM8Y080B12MP11 | 33400 | 18 | 11 | 8.5 | 31200 | 25600 | 82.05% | 2 | 27800 | R-454B
214719922 | 2.85 | Yes | Yes | FRASER-JOHNSTON | HRCU-A-CB (Split System: Heat Pump with Remote Outdoor Unit-Air-Source) | Centrally-Ducted | HH836E2S11 | CTU48C5XFS1+TXV | Z9ES080C20SMPS1 | 34200 | 18 | 11 | 9 | 32000 | 25600 | 80% | 2 | 26200 | R-454B
211390957 | 2.67 | No | No | CHAMPION HEATING AND COOLING | HRCU-A-CB (Split System: Heat Pump with Remote Outdoor Unit-Air-Source) | Centrally-Ducted | HMH72B341 | XAHB30CXXN1+TXV | TM8V060A12MP12 | 32000 | 17 | 9.5 | 8.1 | 32800 | 23000 | 70.12% | 1.98 | 25600 | R-410A
211391166 | 2.73 | No | No | CHAMPION HEATING AND COOLING | HRCU-A-CB (Split System: Heat Pump with Remote Outdoor Unit-Air-Source) | Centrally-Ducted | HMH72B341 | XAFB30CXXN1+TXV | TPLC060A12MP13 | 32800 | 17.5 | 9.5 | 8.1 | 33400 | 23400 | 70.06% | 2.02 | 26000 | R-410A
211391241 | 2.8 | Yes | No | CHAMPION HEATING AND COOLING | HRCU-A-CB (Split System: Heat Pump with Remote Outdoor Unit-Air-Source) | Centrally-Ducted | HMH72B341 | XAHC36DXXN1+TXV | TMLE120C16MP11 | 33600 | 17.5 | 10 | 8.1 | 33000 | 23200 | 70.3% | 2.04 | 24800 | R-410A
212972483 | 2.53 | No | No | BRYANT HEATING AND COOLING SYSTEMS | HRCU-A-CB (Split System: Heat Pump with Remote Outdoor Unit-Air-Source) | Centrally-Ducted | 38MURAQ30AB3* | CAP**4321AL* | 82*TB66110V21*** | 30400 | 15.2 | 9 | 8.1 | 33400 | 26400 | 79.04% | 1.84 | 23200 | R-410A
211712531 | 2.47 | No | No | KEEPRITE | HRCU-A-CB (Split System: Heat Pump with Remote Outdoor Unit-Air-Source) | Centrally-Ducted | DLCURAH30ABK | EA*4X42L21A* | *92ESN0801716A* | 29600 | 15.2 | 9 | 8.1 | 33800 | 27400 | 81.07% | 1.78 | 23200 | R-410A
214606493 | 2.8 | Yes | No | FRASER-JOHNSTON | HRCU-A-C (Split System: Heat Pump with Remote Outdoor Unit with No Indoor Fan --Air Source) | Centrally-Ducted | HH836E2S11 | CTF36C5CDS1 |  | 33600 | 15.2 | 10 | 8.5 | 32200 | 23400 | 72.67% | 2 | 28000 | R-454B
214719714 | 2.75 | Yes | Yes | FRASER-JOHNSTON | HRCU-A-CB (Split System: Heat Pump with Remote Outdoor Unit-Air-Source) | Centrally-Ducted | HH836E2S11 | CTU36B5XDS1+TXV | TP9C080B12MP13 | 33000 | 18 | 11 | 8.5 | 30800 | 25000 | 81.17% | 2 | 27000 | R-454B
214719880 | 2.78 | Yes | Yes | FRASER-JOHNSTON | HRCU-A-CB (Split System: Heat Pump with Remote Outdoor Unit-Air-Source) | Centrally-Ducted | HH836E2S11 | CTU48C5XFS1+TXV | TL8E100C20UH11 | 33400 | 18 | 11 | 9 | 31400 | 25200 | 80.25% | 2 | 25800 | R-454B
214719932 | 2.77 | Yes | Yes | FRASER-JOHNSTON | HRCU-A-CB (Split System: Heat Pump with Remote Outdoor Unit-Air-Source) | Centrally-Ducted | HH836E2S11 | CTU48C5XFS1+TXV | TM9V100C16MP12 | 33200 | 18 | 11 | 9 | 31200 | 25200 | 80.77% | 2 | 25800 | R-454B
212981857 | 1.46 | Yes | Yes | BRYANT HEATING AND COOLING SYSTEMS | HRCU-A-CB (Split System: Heat Pump with Remote Outdoor Unit-Air-Source) | Centrally-Ducted | 38MURAQ18AB3* | CAP**3017AL* | 83*SB60100M21*** | 17500 | 16 | 10.5 | 8.5 | 18100 | 18700 | 103.3% | 2.24 | 12300 | R-410A
212982176 | 2.55 | No | No | KEEPRITE | HRCU-A-CB (Split System: Heat Pump with Remote Outdoor Unit-Air-Source) | Centrally-Ducted | DLCURAH30ABK | EA*4X43L21A* | *80MSU0401712A* | 30600 | 15.2 | 9 | 8.1 | 33200 | 26200 | 78.92% | 1.86 | 23200 | R-410A
214807796 | 2.85 | Yes | Yes | COLEMAN | HRCU-A-CB (Split System: Heat Pump with Remote Outdoor Unit-Air-Source) | Centrally-Ducted | HH836E2S11 | CTU48C5XFS1+JME16C2SN1+TXV |  | 34200 | 19 | 11.7 | 9 | 31600 | 25200 | 79.75% | 2 | 25800 | R-454B
215560592 | 2.67 | Yes | Yes | ECOER | HRCU-A-CB (Split System: Heat Pump with Remote Outdoor Unit-Air-Source) | Centrally-Ducted | EODA18H-2436BAA | GNC3036BPT | FG7TC-060D-V24B* | 32000 | 17 | 10.4 | 8.8 | 34600 | 24400 | 70.52% | 1.95 | 27600 | R-410A
212972759 | 1.45 | Yes | No | KEEPRITE | HRCU-A-CB (Split System: Heat Pump with Remote Outdoor Unit-Air-Source) | Centrally-Ducted | DLCURAH18ABK | EN(A,D)4X30L14** | *96VSN0401410B* | 17400 | 16 | 10.5 | 8.1 | 18000 | 18700 | 103.9% | 2.24 | 12200 | R-410A
212973059 | 1.46 | Yes | No | KEEPRITE | HRCU-A-CB (Split System: Heat Pump with Remote Outdoor Unit-Air-Source) | Centrally-Ducted | DLCURAH18ABK | EN(A,D)4X24L17** | *96VSN0401712B* | 17500 | 15.5 | 10.5 | 8.5 | 18600 | 19200 | 103.2% | 2.3 | 12500 | R-410A
212978769 | 1.5 | Yes | Yes | DAY & NIGHT | HRCU-A-CB (Split System: Heat Pump with Remote Outdoor Unit-Air-Source) | Centrally-Ducted | DLCURAH18ABK | EA*4X25L17A* | *80MS(N,L)0701712A* | 18000 | 17 | 11 | 8.5 | 17800 | 17700 | 99.44% | 2.14 | 12100 | R-410A
213076389 | 1.45 | Yes | Yes | DAY & NIGHT | HRCU-A-CB (Split System: Heat Pump with Remote Outdoor Unit-Air-Source) | Centrally-Ducted | DLCURAH18ABK | EA*4X24L17A* | *96VTN0601716B* | 17400 | 16 | 10.5 | 8.5 | 18400 | 19500 | 106% | 2.34 | 12400 | R-410A
213076557 | 2.95 | Yes | No | DAY & NIGHT | HRCU-A-CB (Split System: Heat Pump with Remote Outdoor Unit-Air-Source) | Centrally-Ducted | DLCURAH36ABK | END4X42L17** | *80VTL0701716B* | 35400 | 16 | 10 | 8.1 | 38500 | 35000 | 90.91% | 1.94 | 29400 | R-410A
215674590 | 3.83 | Yes | Yes | KENMORE | HRCU-A-CB (Split System: Heat Pump with Remote Outdoor Unit-Air-Source) | Centrally-Ducted | (C,H,T)5H0V48*K*AAA* | EA*5X61M24A*+WALLCON | *97CMN0802120B* | 46000 | 18 | 10 | 9 | 48000 | 33800 | 70.42% | 2.08 | 42000 | R-454B
214608236 | 2.85 | No | Yes | ECOER | HRCU-A-CB (Split System: Heat Pump with Remote Outdoor Unit-Air-Source) | Centrally-Ducted | EODA18H-2436BAA | EAHATN-36 |  | 34200 | 17 | 11.2 | 8.8 | 36000 | 25200 | 70% | 1.9 | 27600 | R-410A
212980527 | 2.52 | No | No | KEEPRITE | HRCU-A-CB (Split System: Heat Pump with Remote Outdoor Unit-Air-Source) | Centrally-Ducted | DLCURAH30ABK | EA*4X42L21A* | *80MS(N,L)0902120A* | 30200 | 15.2 | 9 | 8.1 | 34400 | 27400 | 79.65% | 1.8 | 23600 | R-410A
212980942 | 2.53 | No | No | KEEPRITE | HRCU-A-CB (Split System: Heat Pump with Remote Outdoor Unit-Air-Source) | Centrally-Ducted | DLCURAH30ABK | EA*4X42L24A* | *80MS(N,L)1102120A* | 30400 | 15.2 | 9 | 8.1 | 34400 | 27400 | 79.65% | 1.82 | 23600 | R-410A
214608196 | 3.75 | Yes | Yes | ECOER | HRCU-A-CB (Split System: Heat Pump with Remote Outdoor Unit-Air-Source) | Centrally-Ducted | EODA18H-4860BAA | EAHATN-48BAA |  | 45000 | 18 | 11.7 | 9 | 47000 | 34400 | 73.19% | 2.1 | 39000 | R-410A
213076980 | 3.05 | Yes | No | DAY & NIGHT | HRCU-A-CB (Split System: Heat Pump with Remote Outdoor Unit-Air-Source) | Centrally-Ducted | DLCURAH36ABK | EA*4X43L21A* | *96VSN0801716B* | 36600 | 15.5 | 10 | 8.5 | 38500 | 35000 | 90.91% | 2.06 | 29200 | R-410A
214807722 | 1.92 | Yes | Yes | FRASER-JOHNSTON | HRCU-A-CB (Split System: Heat Pump with Remote Outdoor Unit-Air-Source) | Centrally-Ducted | HH824E2S11 | CTM36B5ADS1 | TPLC080B12MP13 | 23000 | 17 | 12 | 9 | 23000 | 17700 | 76.96% | 2 | 17200 | R-454B
212970864 | 1.48 | Yes | Yes | DAY & NIGHT | HRCU-A-CB (Split System: Heat Pump with Remote Outdoor Unit-Air-Source) | Centrally-Ducted | DLCURAH18ABK | EA*4X24L14A* | *80VTL0451412B* | 17700 | 16.5 | 10.5 | 8.5 | 18600 | 19400 | 104.3% | 2.32 | 12500 | R-410A
214809139 | 3.67 | Yes | Yes | FRASER-JOHNSTON | HRCU-A-CB (Split System: Heat Pump with Remote Outdoor Unit-Air-Source) | Centrally-Ducted | HH860E2S11 | CTU60C5XGS1+TXV | Z8ES080C20SMPS1 | 44000 | 18 | 12 | 9 | 44500 | 33400 | 75.06% | 2 | 32600 | R-454B
214809154 | 3.83 | Yes | Yes | FRASER-JOHNSTON | HRCU-A-CB (Split System: Heat Pump with Remote Outdoor Unit-Air-Source) | Centrally-Ducted | HH860E2S11 | CTU60D5XGS1+JMC20D2SN1+TXV |  | 46000 | 19 | 12 | 9.5 | 46000 | 34000 | 73.91% | 2 | 34600 | R-454B
212970900 | 1.48 | Yes | Yes | DAY & NIGHT | HRCU-A-CB (Split System: Heat Pump with Remote Outdoor Unit-Air-Source) | Centrally-Ducted | DLCURAH18ABK | EA*4X30L14A* | *80VTL0451412B* | 17800 | 16.5 | 10.5 | 8.5 | 18400 | 18800 | 102.2% | 2.26 | 12400 | R-410A
212970948 | 1.45 | Yes | Yes | DAY & NIGHT | HRCU-A-CB (Split System: Heat Pump with Remote Outdoor Unit-Air-Source) | Centrally-Ducted | DLCURAH18ABK | EN(A,D)4X30L14** | *80VTL0451412B* | 17400 | 16.5 | 11 | 8.1 | 17900 | 18600 | 103.9% | 2.24 | 12200 | R-410A
212973057 | 1.46 | Yes | No | DAY & NIGHT | HRCU-A-CB (Split System: Heat Pump with Remote Outdoor Unit-Air-Source) | Centrally-Ducted | DLCURAH18ABK | EN(A,D)4X24L17** | *96VSN0401712B* | 17500 | 15.5 | 10.5 | 8.5 | 18600 | 19200 | 103.2% | 2.3 | 12500 | R-410A
213770283 | 3.71 | Yes | Yes | CARRIER | HRCU-A-CB (Split System: Heat Pump with Remote Outdoor Unit-Air-Source) | Centrally-Ducted | 25VNA448A*031* | CAP**6024AL*+UI | 58TN*B090C21**20 | 44500 | 21 | 12 | 9.5 | 46000 | 36000 | 78.26% | 2.34 | 43000 | R-410A
213770347 | 3.75 | Yes | Yes | CARRIER | HRCU-A-CB (Split System: Heat Pump with Remote Outdoor Unit-Air-Source) | Centrally-Ducted | 25VNA448A*031* | CSPH*6012AL*+UI | 58TN*B110C21**20 | 45000 | 20.5 | 12 | 9 | 46000 | 36000 | 78.26% | 2.34 | 43000 | R-410A
213770785 | 1.95 | Yes | No | CARRIER | HRCU-A-CB (Split System: Heat Pump with Remote Outdoor Unit-Air-Source) | Centrally-Ducted | 25VNA825A*031* | CAP**3017AL*+UI | 59TN6C060C17**14 | 23400 | 16 | 10.5 | 8.1 | 21600 | 16800 | 77.78% | 1.9 | 20800 | R-410A
216733948 | 1.85 | Yes | No | COMFORTMAKER | HRCU-A-CB (Split System: Heat Pump with Remote Outdoor Unit-Air-Source) | Centrally-Ducted | D5CUHAH24AAK | EA*5X30M17A* | *80CTL0451712B* | 22200 | 16 | 10.5 | 8.1 | 20800 | 18800 | 90.38% | 1.85 | 17600 | R-454B
215674512 | 3.83 | Yes | Yes | KENMORE | HRCU-A-CB (Split System: Heat Pump with Remote Outdoor Unit-Air-Source) | Centrally-Ducted | (C,H,T)5H0V48*K*AAA* | EA*5X61M24A*+WALLCON | *80CTL1352422B* | 46000 | 18.5 | 10 | 9 | 47500 | 33600 | 70.74% | 2.08 | 42000 | R-454B
206788571 | 1.97 | Yes | Yes | CARRIER | HRCU-A-CB (Split System: Heat Pump with Remote Outdoor Unit-Air-Source) | Centrally-Ducted | 25VNA424A*031* | CSPH*3612AL*+UI | 59CU5A060C17**16 | 23600 | 19 | 12.5 | 9 | 26600 | 19900 | 74.81% | 2.46 | 25000 | R-410A
214807838 | 4.54 | Yes | Yes | FRASER-JOHNSTON | HRCU-A-CB (Split System: Heat Pump with Remote Outdoor Unit-Air-Source) | Centrally-Ducted | HH860E2S11 | CTU60D5XHS1+JMVT20DC2N1+TXV |  | 54500 | 19 | 12 | 9 | 53500 | 38500 | 71.96% | 2 | 37000 | R-454B
214807729 | 1.92 | Yes | Yes | FRASER-JOHNSTON | HRCU-A-CB (Split System: Heat Pump with Remote Outdoor Unit-Air-Source) | Centrally-Ducted | HH824E2S11 | CTM36B5ADS1 | TP9C060B12MP13 | 23000 | 17 | 12 | 9 | 23000 | 17600 | 76.52% | 2 | 17100 | R-454B
214807788 | 2.87 | Yes | Yes | FRASER-JOHNSTON | HRCU-A-CB (Split System: Heat Pump with Remote Outdoor Unit-Air-Source) | Centrally-Ducted | HH836E2S11 | CTU48C5XFS1+JMC17C2SN1+TXV |  | 34400 | 19 | 11.7 | 9 | 32000 | 25200 | 78.75% | 2 | 25800 | R-454B
214728368 | 2.77 | Yes | Yes | FRASER-JOHNSTON | HRCU-A-CB (Split System: Heat Pump with Remote Outdoor Unit-Air-Source) | Centrally-Ducted | HH836E2S11 | CTU36B5XDS1+TXV | TM9Y060B12MP11 | 33200 | 18 | 11 | 8.5 | 31200 | 25600 | 82.05% | 2 | 27800 | R-454B
214728395 | 2.75 | Yes | Yes | FRASER-JOHNSTON | HRCU-A-CB (Split System: Heat Pump with Remote Outdoor Unit-Air-Source) | Centrally-Ducted | HH836E2S11 | CTU36B5XDS1+TXV | TP9C060B12MP13 | 33000 | 17 | 11 | 8.5 | 31000 | 25200 | 81.29% | 2 | 27200 | R-454B
211396653 | 2.83 | No | No | CHAMPION HEATING AND COOLING | HRCU-A-CB (Split System: Heat Pump with Remote Outdoor Unit-Air-Source) | Centrally-Ducted | HMH72B341 | XAFC48FXXN1+TXV | TM8Y100C20MP11 | 34000 | 16.5 | 9.5 | 8.5 | 33000 | 24200 | 73.33% | 2.1 | 25600 | R-410A
211397035 | 2.77 | No | No | CHAMPION HEATING AND COOLING | HRCU-A-CB (Split System: Heat Pump with Remote Outdoor Unit-Air-Source) | Centrally-Ducted | HMH72B341 | XAUC48FXXN1+TXV | TM8Y080B12MP11 | 33200 | 17 | 9.5 | 8.5 | 32200 | 23600 | 73.29% | 2.04 | 25400 | R-410A
211394379 | 2.83 | No | No | CHAMPION HEATING AND COOLING | HRCU-A-CB (Split System: Heat Pump with Remote Outdoor Unit-Air-Source) | Centrally-Ducted | HMH72B341 | XAFD48FBCN1 | TP9C120D20MP13 | 34000 | 17 | 9.5 | 8.5 | 32400 | 23800 | 73.46% | 2.1 | 25400 | R-410A
211394561 | 2.83 | No | No | CHAMPION HEATING AND COOLING | HRCU-A-CB (Split System: Heat Pump with Remote Outdoor Unit-Air-Source) | Centrally-Ducted | HMH72B341 | XAFD48FBCN1 | TM9V100C20MP12 | 34000 | 16.5 | 9 | 8.5 | 33000 | 24200 | 73.33% | 2.1 | 25600 | R-410A
211395265 | 2.78 | No | No | CHAMPION HEATING AND COOLING | HRCU-A-CB (Split System: Heat Pump with Remote Outdoor Unit-Air-Source) | Centrally-Ducted | HMH72B341 | XAFD48FBCN1 | TP9C080C16MP13 | 33400 | 16.5 | 9.5 | 8.5 | 32400 | 23600 | 72.84% | 2.06 | 25400 | R-410A
211230550 | 3.02 | Yes | No | DAY & NIGHT | HRCU-A-CB (Split System: Heat Pump with Remote Outdoor Unit-Air-Source) | Centrally-Ducted | DLCURAH36ABK | EN(A,D)4X48L24** | *80ESU1002120A* | 36200 | 16 | 10 | 8.1 | 38500 | 34800 | 90.39% | 2.02 | 29200 | R-410A
211230561 | 2.98 | Yes | No | DAY & NIGHT | HRCU-A-CB (Split System: Heat Pump with Remote Outdoor Unit-Air-Source) | Centrally-Ducted | DLCURAH36ABK | EN(A,D)4X48L24** | *80VTL0902120A* | 35800 | 16.5 | 10 | 8.1 | 38500 | 34800 | 90.39% | 2 | 29200 | R-410A
211230734 | 3.03 | Yes | No | DAY & NIGHT | HRCU-A-CB (Split System: Heat Pump with Remote Outdoor Unit-Air-Source) | Centrally-Ducted | DLCURAH36ABK | EN(A,D)4X48L24** | *95ESU1002120A* | 36400 | 16 | 10.5 | 8.1 | 38500 | 34800 | 90.39% | 2.04 | 29200 | R-410A
214809027 | 3.75 | Yes | Yes | FRASER-JOHNSTON | HRCU-A-CB (Split System: Heat Pump with Remote Outdoor Unit-Air-Source) | Centrally-Ducted | HH860E2S11 | CTU60C5XGS1+JMC16C2SN1+TXV |  | 45000 | 19 | 12 | 9 | 45000 | 33600 | 74.67% | 2 | 33600 | R-454B
214809144 | 3.75 | Yes | Yes | FRASER-JOHNSTON | HRCU-A-CB (Split System: Heat Pump with Remote Outdoor Unit-Air-Source) | Centrally-Ducted | HH860E2S11 | CTU60C5XGS1+JMVT16CC2N1+TXV |  | 45000 | 19 | 12 | 9 | 45000 | 33600 | 74.67% | 2 | 33600 | R-454B
214075502 | 1.88 | Yes | Yes | RHEEM | HRCU-A-CB (Split System: Heat Pump with Remote Outdoor Unit-Air-Source) | Centrally-Ducted | RD17AZ24AJ3N | RCFZ2417MTANM | R921V0703A17M4S | 22600 | 17 | 11.2 | 9.5 | 22600 | 16900 | 74.78% | 2 | 19000 | R-410A
214584663 | 1.92 | Yes | Yes | FRASER-JOHNSTON | HRCU-A-CB (Split System: Heat Pump with Remote Outdoor Unit-Air-Source) | Centrally-Ducted | HH824E2S11 | CTF36B5ADS1 | Z8ES100B12SMPS1 | 23000 | 19 | 12 | 9.5 | 23000 | 18800 | 81.74% | 2 | 18600 | R-454B
215853422 | 2.85 | Yes | Yes | FRASER-JOHNSTON | HRCU-A-CB (Split System: Heat Pump with Remote Outdoor Unit-Air-Source) | Centrally-Ducted | HH836E2S11 | CTF36C5CDS1 | Z9ES080C20SMPS1 | 34200 | 18 | 11 | 8.5 | 32000 | 26400 | 82.5% | 2 | 28600 | R-454B
215853423 | 2.85 | Yes | Yes | FRASER-JOHNSTON | HRCU-A-CB (Split System: Heat Pump with Remote Outdoor Unit-Air-Source) | Centrally-Ducted | HH836E2S11 | CTM36C5CDS1 | Z9ES080C20SMPS1 | 34200 | 18 | 11 | 8.5 | 32200 | 26400 | 81.99% | 2 | 28600 | R-454B
213770885 | 1.95 | Yes | No | CARRIER | HRCU-A-CB (Split System: Heat Pump with Remote Outdoor Unit-Air-Source) | Centrally-Ducted | 25VNA825A*031* | CAP**3617AL*+UI | 59TN6C060C17**14 | 23400 | 16 | 10.5 | 8.1 | 21600 | 16700 | 77.31% | 1.92 | 20800 | R-410A
213770915 | 1.97 | Yes | No | CARRIER | HRCU-A-CB (Split System: Heat Pump with Remote Outdoor Unit-Air-Source) | Centrally-Ducted | 25VNA825A*031* | CAP**3621AL*+UI | 58TN*B070C17**16 | 23600 | 16.5 | 10.5 | 8.1 | 21400 | 16700 | 78.04% | 1.94 | 20800 | R-410A
215679246 | 2.83 | No | No | AIRQUEST | HRCU-A-CB (Split System: Heat Pump with Remote Outdoor Unit-Air-Source) | Centrally-Ducted | H5H0V36*K*AAA* | EA*5X37M17A*+WALLCON | *80CSU0601716B* | 34000 | 17 | 9.5 | 9 | 35600 | 25400 | 71.35% | 1.86 | 30600 | R-454B
211395771 | 2.7 | No | No | CHAMPION HEATING AND COOLING | HRCU-A-CB (Split System: Heat Pump with Remote Outdoor Unit-Air-Source) | Centrally-Ducted | HMH72B341 | XAHC48FBCN1 | TM9V060B12MP12 | 32400 | 16 | 9 | 8.1 | 32000 | 23400 | 73.12% | 2 | 25200 | R-410A
211395839 | 2.75 | No | No | CHAMPION HEATING AND COOLING | HRCU-A-CB (Split System: Heat Pump with Remote Outdoor Unit-Air-Source) | Centrally-Ducted | HMH72B341 | XAFC48FXXN1+TXV | TP9C060B12MP13 | 33000 | 16.5 | 9 | 8.1 | 32400 | 24000 | 74.07% | 2.04 | 25600 | R-410A
211395019 | 2.72 | No | No | CHAMPION HEATING AND COOLING | HRCU-A-CB (Split System: Heat Pump with Remote Outdoor Unit-Air-Source) | Centrally-Ducted | HMH72B341 | XAHD48FXXN1+TXV | TP9C080C16MP13 | 32600 | 16 | 9 | 8.1 | 31800 | 23200 | 72.96% | 2.02 | 25000 | R-410A
211396089 | 2.8 | No | No | CHAMPION HEATING AND COOLING | HRCU-A-CB (Split System: Heat Pump with Remote Outdoor Unit-Air-Source) | Centrally-Ducted | HMH72B341 | XAHC48FXXN1+TXV | TM9E080C16MP12 | 33600 | 17 | 9 | 8.1 | 32800 | 24200 | 73.78% | 2.04 | 25600 | R-410A
212973679 | 1.48 | Yes | No | KEEPRITE | HRCU-A-CB (Split System: Heat Pump with Remote Outdoor Unit-Air-Source) | Centrally-Ducted | DLCURAH18ABK | EA*4X25L17A* | *96VSN0801716B* | 17800 | 16.5 | 10.5 | 8.1 | 17600 | 17800 | 101.1% | 2.14 | 12000 | R-410A
212974738 | 1.45 | Yes | No | KEEPRITE | HRCU-A-CB (Split System: Heat Pump with Remote Outdoor Unit-Air-Source) | Centrally-Ducted | DLCURAH18ABK | EN(A,D)4X30L14** | *96VTN0401410B* | 17400 | 16 | 10.5 | 8.1 | 18000 | 18600 | 103.3% | 2.22 | 12200 | R-410A
211397274 | 2.8 | No | No | LUXAIRE | HRCU-A-CB (Split System: Heat Pump with Remote Outdoor Unit-Air-Source) | Centrally-Ducted | HMH72B341 | XAHD48FXXN1+TXV | LPLC080C16MP13 | 33600 | 16 | 9 | 8.5 | 32400 | 23800 | 73.46% | 2.06 | 25200 | R-410A
211395530 | 2.73 | No | No | CHAMPION HEATING AND COOLING | HRCU-A-CB (Split System: Heat Pump with Remote Outdoor Unit-Air-Source) | Centrally-Ducted | HMH72B341 | XAHC48FBCN1 | TP9C080B12MP13 | 32800 | 16 | 9 | 8.1 | 32200 | 23600 | 73.29% | 2.02 | 25200 | R-410A
213077359 | 3 | Yes | No | BRYANT HEATING AND COOLING SYSTEMS | HRCU-A-CB (Split System: Heat Pump with Remote Outdoor Unit-Air-Source) | Centrally-Ducted | 38MURAQ36AB3* | CAP**3717AL* | 926TC48080V17*** | 36000 | 15.5 | 10 | 8.5 | 38500 | 35200 | 91.43% | 2 | 29400 | R-410A
213077690 | 3 | Yes | No | BRYANT HEATING AND COOLING SYSTEMS | HRCU-A-CB (Split System: Heat Pump with Remote Outdoor Unit-Air-Source) | Centrally-Ducted | 38MURAQ36AB3* | CNPV*4824AL* | 926TC60100V21*** | 36000 | 16.5 | 10 | 8.1 | 38500 | 35000 | 90.91% | 2 | 29200 | R-410A
213078311 | 2.95 | Yes | No | KEEPRITE | HRCU-A-CB (Split System: Heat Pump with Remote Outdoor Unit-Air-Source) | Centrally-Ducted | DLCURAH36ABK | EA*4X42L21A* | *80MS(N,L)0901714A* | 35400 | 16.5 | 10 | 8.1 | 38500 | 35000 | 90.91% | 1.88 | 29400 | R-410A
213076036 | 2.48 | No | No | DAY & NIGHT | HRCU-A-CB (Split System: Heat Pump with Remote Outdoor Unit-Air-Source) | Centrally-Ducted | DLCURAH30ABK | EA*4X42L21A* | *95MSU1002120A* | 29800 | 15.2 | 9 | 8.1 | 38500 | 27600 | 71.69% | 1.78 | 23400 | R-410A
214807758 | 2.83 | Yes | Yes | FRASER-JOHNSTON | HRCU-A-CB (Split System: Heat Pump with Remote Outdoor Unit-Air-Source) | Centrally-Ducted | HH836E2S11 | CTU36B5XDS1+JMC12B2SN1+TXV |  | 34000 | 19 | 11.7 | 9 | 31400 | 25600 | 81.53% | 2 | 27800 | R-454B
214807773 | 2.78 | Yes | Yes | FRASER-JOHNSTON | HRCU-A-CB (Split System: Heat Pump with Remote Outdoor Unit-Air-Source) | Centrally-Ducted | HH836E2S11 | CTU36B5XDS1+TXV | Z8ES100B12SMPS1 | 33400 | 18 | 11.7 | 8.5 | 30800 | 25000 | 81.17% | 2 | 27200 | R-454B
212982390 | 1.43 | Yes | Yes | DAY & NIGHT | HRCU-A-CB (Split System: Heat Pump with Remote Outdoor Unit-Air-Source) | Centrally-Ducted | DLCURAH18ABK | EA*4X24L17A* | *80MSU0401712A* | 17200 | 16 | 10 | 8.5 | 18300 | 19100 | 104.4% | 2.3 | 12300 | R-410A
212978187 | 1.97 | Yes | Yes | BRYANT HEATING AND COOLING SYSTEMS | HRCU-A-CB (Split System: Heat Pump with Remote Outdoor Unit-Air-Source) | Centrally-Ducted | 38MURAQ24AB3* | CNPV*3014AL* | 8(0,1)*SB36070M14*** | 23600 | 17 | 10.5 | 8.5 | 26200 | 24600 | 93.89% | 2.04 | 19100 | R-410A
212978302 | 1.45 | Yes | Yes | DAY & NIGHT | HRCU-A-CB (Split System: Heat Pump with Remote Outdoor Unit-Air-Source) | Centrally-Ducted | DLCURAH18ABK | EN(A,D)4X18L14** | *80MS(N,L)0701412A* | 17400 | 16 | 10.5 | 8.5 | 18500 | 19700 | 106.5% | 2.38 | 12400 | R-410A
212384692 | 3.02 | Yes | No | DAY & NIGHT | HRCU-A-CB (Split System: Heat Pump with Remote Outdoor Unit-Air-Source) | Centrally-Ducted | DLCURAH36ABK | EN(A,D,W)4X42L21** | *92ESN1002120A* | 36200 | 15.5 | 10 | 8.1 | 39500 | 35200 | 89.11% | 1.9 | 29400 | R-410A
212383371 | 3.05 | Yes | No | KEEPRITE | HRCU-A-CB (Split System: Heat Pump with Remote Outdoor Unit-Air-Source) | Centrally-Ducted | DLCURAH36ABK | EA*4X36L21A* | *80ESU0802120A | 36600 | 15.2 | 10 | 8.1 | 40000 | 35400 | 88.5% | 1.88 | 29600 | R-410A
212383488 | 2.97 | Yes | Yes | KEEPRITE | HRCU-A-CB (Split System: Heat Pump with Remote Outdoor Unit-Air-Source) | Centrally-Ducted | DLCURAH36ABK | EA*4X48L21A* | *80ES(N,L)0701716A* | 35600 | 16 | 10 | 8.5 | 37800 | 34600 | 91.53% | 2.04 | 29000 | R-410A
211397140 | 2.82 | No | No | LUXAIRE | HRCU-A-CB (Split System: Heat Pump with Remote Outdoor Unit-Air-Source) | Centrally-Ducted | HMH72B341 | XAHC48FBCN1 | TM8V100C20MP12 | 33800 | 16.5 | 9 | 8.5 | 32400 | 23800 | 73.46% | 2.06 | 25200 | R-410A
211245608 | 2.02 | Yes | No | BRYANT HEATING AND COOLING SYSTEMS | HRCU-A-CB (Split System: Heat Pump with Remote Outdoor Unit-Air-Source) | Centrally-Ducted | 38MURAQ24AB3* | CNPV*3621AL* | 8(0,1)*SA48070E21*** | 24200 | 17 | 10.5 | 8.1 | 26200 | 22800 | 87.02% | 1.9 | 19100 | R-410A
212978749 | 1.5 | Yes | Yes | KEEPRITE | HRCU-A-CB (Split System: Heat Pump with Remote Outdoor Unit-Air-Source) | Centrally-Ducted | DLCURAH18ABK | EA*4X19L17A* | *80MS(N,L)0701712A* | 18000 | 17 | 11 | 8.5 | 17900 | 17800 | 99.44% | 2.16 | 12100 | R-410A
215679346 | 2.77 | Yes | Yes | AIRQUEST | HRCU-A-CB (Split System: Heat Pump with Remote Outdoor Unit-Air-Source) | Centrally-Ducted | H5H0V36*K*AAA* | EA*5X42M21A*+WALLCON | *96CTN0802120B* | 33200 | 17.5 | 10 | 9 | 35800 | 25600 | 71.51% | 1.86 | 31000 | R-454B
215679546 | 2.82 | Yes | Yes | AIRQUEST | HRCU-A-CB (Split System: Heat Pump with Remote Outdoor Unit-Air-Source) | Centrally-Ducted | H5H0V36*K*AAA* | EA*5X48M21A*+WALLCON | *97CTN1002122A* | 33800 | 18 | 10 | 9 | 35000 | 25000 | 71.43% | 1.9 | 30200 | R-454B
215679646 | 2.9 | Yes | Yes | AIRQUEST | HRCU-A-CB (Split System: Heat Pump with Remote Outdoor Unit-Air-Source) | Centrally-Ducted | H5H0V36*K*AAA* | EA*5X61M21A*+WALLCON | *97CTN0802120A* | 34800 | 18 | 10.5 | 9 | 34400 | 24800 | 72.09% | 1.92 | 29800 | R-454B
215679796 | 2.83 | No | No | AIRQUEST | HRCU-A-CB (Split System: Heat Pump with Remote Outdoor Unit-Air-Source) | Centrally-Ducted | H5H0V36*K*AAA* | ESH5X42M12A*+WALLCON | *80CSU0401712B* | 34000 | 16.5 | 9.5 | 8.5 | 35600 | 25200 | 70.79% | 1.78 | 30600 | R-454B
213077901 | 2.95 | Yes | No | BRYANT HEATING AND COOLING SYSTEMS | HRCU-A-CB (Split System: Heat Pump with Remote Outdoor Unit-Air-Source) | Centrally-Ducted | 38MURAQ36AB3* | CNPV*4217AL* | 8(0,1)*SB36070M14*** | 35400 | 16 | 10 | 8.1 | 38500 | 35000 | 90.91% | 1.94 | 29400 | R-410A
213077935 | 3.02 | Yes | No | BRYANT HEATING AND COOLING SYSTEMS | HRCU-A-CB (Split System: Heat Pump with Remote Outdoor Unit-Air-Source) | Centrally-Ducted | 38MURAQ36AB3* | CAP**3717AL* | 8(0,1)*SB36070M17*** | 36200 | 15.5 | 10 | 8.5 | 38500 | 35000 | 90.91% | 2.02 | 29400 | R-410A
214584598 | 3.67 | Yes | Yes | FRASER-JOHNSTON | HRCU-A-CB (Split System: Heat Pump with Remote Outdoor Unit-Air-Source) | Centrally-Ducted | HH860E2S11 | CTM60C5CGS1 | Z8ES080C20SMPS1 | 44000 | 18 | 12 | 9 | 44500 | 33400 | 75.06% | 2 | 32600 | R-454B
214584613 | 3.71 | Yes | Yes | FRASER-JOHNSTON | HRCU-A-CB (Split System: Heat Pump with Remote Outdoor Unit-Air-Source) | Centrally-Ducted | HH860E2S11 | CTF60C5CGS1 | Z8ES080C16SMPS1 | 44500 | 18 | 12 | 9 | 44500 | 33400 | 75.06% | 2 | 33000 | R-454B
215675151 | 3.79 | No | No | KENMORE | HRCU-A-CB (Split System: Heat Pump with Remote Outdoor Unit-Air-Source) | Centrally-Ducted | (C,H,T)5H0V48*K*AAA* | ESH5X60M12A*+WALLCON | *80CSU1002120A* | 45500 | 16.5 | 9.5 | 8.5 | 48000 | 33800 | 70.42% | 2.06 | 42000 | R-454B
215674482 | 3.83 | Yes | Yes | KENMORE | HRCU-A-CB (Split System: Heat Pump with Remote Outdoor Unit-Air-Source) | Centrally-Ducted | (C,H,T)5H0V48*K*AAA* | EA*5X61M24A*+WALLCON | *80CTL0702120B* | 46000 | 18 | 10 | 9 | 48000 | 33800 | 70.42% | 2.08 | 42000 | R-454B
214075568 | 1.88 | Yes | Yes | RHEEM | HRCU-A-CB (Split System: Heat Pump with Remote Outdoor Unit-Air-Source) | Centrally-Ducted | RD17AZ24AJ3N | RCFZ2417MTANM | R802V0503A14DZ | 22600 | 17 | 11.2 | 9.5 | 22600 | 16800 | 74.34% | 2 | 18900 | R-410A
214809262 | 3.79 | Yes | Yes | FRASER-JOHNSTON | HRCU-A-CB (Split System: Heat Pump with Remote Outdoor Unit-Air-Source) | Centrally-Ducted | HH860E2S11 | CTU60C5XGS1+TXV | Z9ES100C20SMPS1 | 45500 | 18 | 11.7 | 9 | 46500 | 34000 | 73.12% | 2 | 33800 | R-454B
213366257 | 4.42 | Yes | No | RHEEM | HRCU-A-CB (Split System: Heat Pump with Remote Outdoor Unit-Air-Source) | Centrally-Ducted | RP18AZ60AJVC | RCFZ6021SEAAM | R802V1005A21UHS | 53000 | 19 | 10 | 8.1 | 52500 | 50000 | 95.24% | 1.9 | 51000 | R-410A
212978292 | 1.45 | Yes | Yes | KEEPRITE | HRCU-A-CB (Split System: Heat Pump with Remote Outdoor Unit-Air-Source) | Centrally-Ducted | DLCURAH18ABK | EA*4X30L17A* | *80MS(N,L)0701412A* | 17400 | 16.5 | 10.5 | 8.5 | 17900 | 18700 | 104.5% | 2.24 | 12100 | R-410A
212978340 | 1.45 | Yes | Yes | KEEPRITE | HRCU-A-CB (Split System: Heat Pump with Remote Outdoor Unit-Air-Source) | Centrally-Ducted | DLCURAH18ABK | EN(A,D)4X30L14** | *80MS(N,L)0701412A* | 17400 | 16.5 | 11 | 8.1 | 18000 | 18700 | 103.9% | 2.26 | 12200 | R-410A
211713124 | 2.6 | No | No | CARRIER | HRCU-A-CB (Split System: Heat Pump with Remote Outdoor Unit-Air-Source) | Centrally-Ducted | 38MURAQ30AB3* | CAP**4321AL* | 58SU*A040E17**12 | 31200 | 15.2 | 9 | 8.1 | 33400 | 26000 | 77.84% | 1.86 | 23200 | R-410A
212979469 | 2.53 | No | No | KEEPRITE | HRCU-A-CB (Split System: Heat Pump with Remote Outdoor Unit-Air-Source) | Centrally-Ducted | DLCURAH30ABK | EA*4X43L21A* | *80MS(N,L)0702116A* | 30400 | 15.2 | 9 | 8.1 | 33400 | 26400 | 79.04% | 1.84 | 23200 | R-410A
213077524 | 3.05 | Yes | Yes | DAY & NIGHT | HRCU-A-CB (Split System: Heat Pump with Remote Outdoor Unit-Air-Source) | Centrally-Ducted | DLCURAH36ABK | EA*4X43L21A* | *96VTN0802120B* | 36600 | 16 | 10 | 8.5 | 38500 | 35000 | 90.91% | 2.06 | 29200 | R-410A
213077742 | 3.07 | Yes | Yes | BRYANT HEATING AND COOLING SYSTEMS | HRCU-A-CB (Split System: Heat Pump with Remote Outdoor Unit-Air-Source) | Centrally-Ducted | 38MURAQ36AB3* | CAP**4321AL* | 926TC66100V21*** | 36800 | 16.5 | 10 | 8.5 | 38000 | 34800 | 91.58% | 2.08 | 29000 | R-410A
213077877 | 3 | Yes | No | BRYANT HEATING AND COOLING SYSTEMS | HRCU-A-CB (Split System: Heat Pump with Remote Outdoor Unit-Air-Source) | Centrally-Ducted | 38MURAQ36AB3* | CAP**3717AL* | 8(0,1)*SB36070M14*** | 36000 | 15.5 | 10 | 8.5 | 38500 | 35000 | 90.91% | 2 | 29400 | R-410A
213077924 | 2.9 | No | No | BRYANT HEATING AND COOLING SYSTEMS | HRCU-A-CB (Split System: Heat Pump with Remote Outdoor Unit-Air-Source) | Centrally-Ducted | 38MURAQ36AB3* | CAP**3621AL* | 8(0,1)*SB36070M17*** | 34800 | 16 | 9.5 | 8.1 | 38500 | 35200 | 91.43% | 1.82 | 29400 | R-410A
213078176 | 3.03 | Yes | Yes | BRYANT HEATING AND COOLING SYSTEMS | HRCU-A-CB (Split System: Heat Pump with Remote Outdoor Unit-Air-Source) | Centrally-Ducted | 38MURAQ36AB3* | CAP**3721AL* | 8(0,1)*SB48070M21*** | 36400 | 16 | 10 | 8.5 | 38000 | 34800 | 91.58% | 2.06 | 29000 | R-410A
213077942 | 3.02 | Yes | No | KEEPRITE | HRCU-A-CB (Split System: Heat Pump with Remote Outdoor Unit-Air-Source) | Centrally-Ducted | DLCURAH36ABK | EA*4X37L17A* | *80MS(N,L)0701712A* | 36200 | 15.5 | 10 | 8.5 | 38500 | 35000 | 90.91% | 2.02 | 29400 | R-410A
213078041 | 2.93 | No | No | KEEPRITE | HRCU-A-CB (Split System: Heat Pump with Remote Outdoor Unit-Air-Source) | Centrally-Ducted | DLCURAH36ABK | EA*4X36L17A* | *80MS(N,L)0701716A* | 35200 | 15.5 | 9.5 | 8.1 | 39000 | 35200 | 90.26% | 1.84 | 29600 | R-410A
213077591 | 2.93 | Yes | No | DAY & NIGHT | HRCU-A-CB (Split System: Heat Pump with Remote Outdoor Unit-Air-Source) | Centrally-Ducted | DLCURAH36ABK | EA*4X36L21A* | *96VTN1002120B* | 35200 | 16 | 10 | 8.1 | 38500 | 35200 | 91.43% | 1.82 | 29400 | R-410A
213077776 | 3 | Yes | No | DAY & NIGHT | HRCU-A-CB (Split System: Heat Pump with Remote Outdoor Unit-Air-Source) | Centrally-Ducted | DLCURAH36ABK | EN(A,D,W)4X48L21** | *96VTN1002122B* | 36000 | 17 | 10.5 | 8.1 | 38500 | 34800 | 90.39% | 2 | 29200 | R-410A
213078094 | 3.05 | Yes | Yes | BRYANT HEATING AND COOLING SYSTEMS | HRCU-A-CB (Split System: Heat Pump with Remote Outdoor Unit-Air-Source) | Centrally-Ducted | 38MURAQ36AB3* | CAP**4321AL* | 8(0,1)*SB48070M17*** | 36600 | 16 | 10 | 8.5 | 38500 | 35000 | 90.91% | 2.06 | 29200 | R-410A
213078712 | 3.03 | Yes | No | BRYANT HEATING AND COOLING SYSTEMS | HRCU-A-CB (Split System: Heat Pump with Remote Outdoor Unit-Air-Source) | Centrally-Ducted | 38MURAQ36AB3* | CNPV*4821AL* | 8(0,1)*SB60110M21*** | 36400 | 16.5 | 10.5 | 8.1 | 38500 | 35000 | 90.91% | 2.02 | 29200 | R-410A
213078746 | 3.02 | Yes | Yes | BRYANT HEATING AND COOLING SYSTEMS | HRCU-A-CB (Split System: Heat Pump with Remote Outdoor Unit-Air-Source) | Centrally-Ducted | 38MURAQ36AB3* | CAP**4824AL* | 8(0,1)*SB60110M24*** | 36200 | 16.5 | 10 | 8.5 | 38000 | 34600 | 91.05% | 2.04 | 29000 | R-410A
213078830 | 2.92 | No | No | BRYANT HEATING AND COOLING SYSTEMS | HRCU-A-CB (Split System: Heat Pump with Remote Outdoor Unit-Air-Source) | Centrally-Ducted | 38MURAQ36AB3* | CAP**3621AL* | 83*SB60100M21*** | 35000 | 16 | 9.5 | 8.5 | 38500 | 35200 | 91.43% | 1.8 | 29400 | R-410A
213366256 | 2.85 | Yes | Yes | RHEEM | HRCU-A-CB (Split System: Heat Pump with Remote Outdoor Unit-Air-Source) | Centrally-Ducted | RP18AZ36AJVC | RCFZ6021SEAAM | R802V1005A21UHS | 34200 | 19 | 12.5 | 8.5 | 34200 | 43000 | 125.7% | 2.2 | 40500 | R-410A
214066679 | 2.85 | Yes | No | RHEEM | HRCU-A-CB (Split System: Heat Pump with Remote Outdoor Unit-Air-Source) | Centrally-Ducted | RD17AZ36AJ3N | RCFZ3621MTANM | R951V1005A21M4S | 34200 | 17 | 10 | 8.1 | 34200 | 29600 | 86.55% | 1.9 | 31400 | R-410A
214066728 | 2.85 | Yes | No | RHEEM | HRCU-A-CB (Split System: Heat Pump with Remote Outdoor Unit-Air-Source) | Centrally-Ducted | RD17AZ36AJ3N | RCFZ3621MTANM | R96VA0602317M | 34200 | 18 | 10 | 8.1 | 34200 | 29800 | 87.13% | 1.9 | 31600 | R-410A
213078962 | 2.92 | No | No | BRYANT HEATING AND COOLING SYSTEMS | HRCU-A-CB (Split System: Heat Pump with Remote Outdoor Unit-Air-Source) | Centrally-Ducted | 38MURAQ36AB3* | CAP**3621AL* | 83*SB36040M17*** | 35000 | 16 | 9.5 | 8.1 | 38500 | 35200 | 91.43% | 1.8 | 29400 | R-410A
213079046 | 2.95 | Yes | No | BRYANT HEATING AND COOLING SYSTEMS | HRCU-A-CB (Split System: Heat Pump with Remote Outdoor Unit-Air-Source) | Centrally-Ducted | 38MURAQ36AB3* | CNPV*4217AL* | 83*SB36040M17*** | 35400 | 15.5 | 10 | 8.5 | 39000 | 34800 | 89.23% | 1.94 | 29200 | R-410A
213079364 | 2.97 | Yes | No | BRYANT HEATING AND COOLING SYSTEMS | HRCU-A-CB (Split System: Heat Pump with Remote Outdoor Unit-Air-Source) | Centrally-Ducted | 38MURAQ36AB3* | CNPV*4217AL* | 912SE36060M14*** | 35600 | 15.5 | 10 | 8.1 | 38500 | 35200 | 91.43% | 1.94 | 29400 | R-410A
213079398 | 3 | Yes | No | BRYANT HEATING AND COOLING SYSTEMS | HRCU-A-CB (Split System: Heat Pump with Remote Outdoor Unit-Air-Source) | Centrally-Ducted | 38MURAQ36AB3* | CAP**3717AL* | 912SE42060M17*** | 36000 | 15.5 | 10 | 8.5 | 38500 | 35000 | 90.91% | 2 | 29400 | R-410A
213076356 | 2.08 | Yes | Yes | DAY & NIGHT | HRCU-A-CB (Split System: Heat Pump with Remote Outdoor Unit-Air-Source) | Centrally-Ducted | DLCURAH24ABK | EA*4X37L21A* | *95MSU1002122A* | 25000 | 17.5 | 10.5 | 8.5 | 25400 | 21000 | 82.68% | 1.78 | 18700 | R-410A
212384308 | 3 | Yes | No | KEEPRITE | HRCU-A-CB (Split System: Heat Pump with Remote Outdoor Unit-Air-Source) | Centrally-Ducted | DLCURAH36ABK | END4X42L17** | *92ESN0601412A* | 36000 | 15.2 | 10 | 8.1 | 39500 | 35000 | 88.61% | 1.96 | 29400 | R-410A
212384357 | 3.03 | Yes | No | KEEPRITE | HRCU-A-CB (Split System: Heat Pump with Remote Outdoor Unit-Air-Source) | Centrally-Ducted | DLCURAH36ABK | END4X42L17** | *80ESU0601716A | 36400 | 15.5 | 10 | 8.1 | 39500 | 35000 | 88.61% | 1.98 | 29400 | R-410A
212384794 | 3.02 | Yes | No | KEEPRITE | HRCU-A-CB (Split System: Heat Pump with Remote Outdoor Unit-Air-Source) | Centrally-Ducted | DLCURAH36ABK | EN(A,D,W)4X48L21** | *92ESN0801716A* | 36200 | 16.5 | 10.5 | 8.1 | 39000 | 34800 | 89.23% | 2.02 | 29200 | R-410A
211394197 | 2.7 | No | No | CHAMPION HEATING AND COOLING | HRCU-A-CB (Split System: Heat Pump with Remote Outdoor Unit-Air-Source) | Centrally-Ducted | HMH72B341 | XAHC48FXXN1+TXV | TM9Y060B12MP11 | 32400 | 16.5 | 9 | 8.1 | 32200 | 23600 | 73.29% | 1.98 | 25400 | R-410A
211389684 | 2.67 | No | No | CHAMPION HEATING AND COOLING | HRCU-A-CB (Split System: Heat Pump with Remote Outdoor Unit-Air-Source) | Centrally-Ducted | HMH72B341 | XAHB30CXXN1+TXV | TM8Y080B12MP11 | 32000 | 17 | 9.5 | 8.1 | 32200 | 22800 | 70.81% | 1.98 | 25400 | R-410A
212979841 | 1.97 | Yes | Yes | KEEPRITE | HRCU-A-CB (Split System: Heat Pump with Remote Outdoor Unit-Air-Source) | Centrally-Ducted | DLCURAH24ABK | EA*4X30L17A* | *80MS(N,L)0901714A* | 23600 | 17 | 10 | 8.5 | 26400 | 24600 | 93.18% | 2.04 | 19100 | R-410A
212979187 | 2 | Yes | Yes | KEEPRITE | HRCU-A-CB (Split System: Heat Pump with Remote Outdoor Unit-Air-Source) | Centrally-Ducted | DLCURAH24ABK | EA*4X37L17A* | *80MS(N,L)0701716A* | 24000 | 17 | 10 | 8.5 | 25200 | 22200 | 88.1% | 1.86 | 18700 | R-410A
212978134 | 1.97 | Yes | Yes | KEEPRITE | HRCU-A-CB (Split System: Heat Pump with Remote Outdoor Unit-Air-Source) | Centrally-Ducted | DLCURAH24ABK | EA*4X30L17A* | *80MS(N,L)0701412A* | 23600 | 17.5 | 10 | 8.5 | 26200 | 24600 | 93.89% | 2.06 | 19100 | R-410A
213079930 | 3.02 | Yes | Yes | BRYANT HEATING AND COOLING SYSTEMS | HRCU-A-CB (Split System: Heat Pump with Remote Outdoor Unit-Air-Source) | Centrally-Ducted | 38MURAQ36AB3* | CAP**4824AL* | 912SE60120M24*** | 36200 | 16 | 10 | 8.5 | 38000 | 34800 | 91.58% | 2.04 | 29000 | R-410A
213080148 | 3.03 | Yes | Yes | BRYANT HEATING AND COOLING SYSTEMS | HRCU-A-CB (Split System: Heat Pump with Remote Outdoor Unit-Air-Source) | Centrally-Ducted | 38MURAQ36AB3* | CAP**3721AL* | 916SA60080M21*** | 36400 | 16 | 10 | 8.5 | 38000 | 34800 | 91.58% | 2.06 | 29200 | R-410A
213078645 | 2.98 | Yes | No | DAY & NIGHT | HRCU-A-CB (Split System: Heat Pump with Remote Outdoor Unit-Air-Source) | Centrally-Ducted | DLCURAH36ABK | EA*4X42L24A* | *80MS(N,L)1102120A* | 35800 | 16.5 | 10 | 8.1 | 38500 | 35000 | 90.91% | 1.9 | 29400 | R-410A
212978971 | 2.97 | Yes | No | KEEPRITE | HRCU-A-CB (Split System: Heat Pump with Remote Outdoor Unit-Air-Source) | Centrally-Ducted | DLCURAH36ABK | EA*4X48L21A* | *80MS(N,L)0701716A* | 35600 | 16 | 10 | 8.1 | 37800 | 34600 | 91.53% | 2 | 29000 | R-410A
211222760 | 2.6 | No | No | KEEPRITE | HRCU-A-CB (Split System: Heat Pump with Remote Outdoor Unit-Air-Source) | Centrally-Ducted | DLCURAH30ABK | FMA4X30**AL* |  | 31200 | 15.5 | 9 | 8.5 | 35400 | 26800 | 75.71% | 1.86 | 23800 | R-410A
216051008 | 1.9 | Yes | Yes | RHEEM | HRCU-A-CB (Split System: Heat Pump with Remote Outdoor Unit-Air-Source) | Centrally-Ducted | RP19AY24AJVC | RCFY2421HEAAM | R962V0603A17M4 | 22800 | 21 | 13 | 10 | 22800 | 18600 | 81.58% | 1.8 | 21200 | R-454B
216051042 | 1.9 | Yes | Yes | RHEEM | HRCU-A-CB (Split System: Heat Pump with Remote Outdoor Unit-Air-Source) | Centrally-Ducted | RP19AY24AJVC | RCFY2421HEAAM | R801V0504A17UHS | 22800 | 20 | 12 | 10 | 22800 | 18500 | 81.14% | 1.8 | 21200 | R-454B
211240859 | 2.07 | Yes | Yes | DAY & NIGHT | HRCU-A-CB (Split System: Heat Pump with Remote Outdoor Unit-Air-Source) | Centrally-Ducted | DLCURAH24ABK | EA*4X25L17A* | *96VSN0801716A* | 24800 | 17 | 10.5 | 8.5 | 25600 | 21200 | 82.81% | 1.78 | 18800 | R-410A
211240908 | 2.07 | Yes | Yes | DAY & NIGHT | HRCU-A-CB (Split System: Heat Pump with Remote Outdoor Unit-Air-Source) | Centrally-Ducted | DLCURAH24ABK | EA*4X25L17A* | *80VSL0451716A* | 24800 | 16.5 | 10 | 8.5 | 25600 | 21200 | 82.81% | 1.78 | 18900 | R-410A
215940894 | 2.97 | Yes | Yes | CARRIER | HRCU-A-CB (Split System: Heat Pump with Remote Outdoor Unit-Air-Source) | Centrally-Ducted | 27VNA336A*030* | CVAVA6024XMA*+UI | 59TN7A100C21**22 | 35600 | 22 | 12.5 | 8.5 | 38000 | 28400 | 74.74% | 2.04 | 32800 | R-454B
214606482 | 1.92 | Yes | No | FRASER-JOHNSTON | HRCU-A-C (Split System: Heat Pump with Remote Outdoor Unit with No Indoor Fan --Air Source) | Centrally-Ducted | HH824E2S11 | CTM30B5ACS1 |  | 23000 | 15.2 | 11 | 8.5 | 23000 | 17400 | 75.65% | 2 | 18800 | R-454B
211395683 | 2.78 | No | No | CHAMPION HEATING AND COOLING | HRCU-A-CB (Split System: Heat Pump with Remote Outdoor Unit-Air-Source) | Centrally-Ducted | HMH72B341 | XAUC48FXXN1+TXV | TP9C080B12MP13 | 33400 | 16.5 | 9 | 8.5 | 32600 | 24000 | 73.62% | 2.06 | 25600 | R-410A
214807768 | 2.78 | Yes | Yes | FRASER-JOHNSTON | HRCU-A-CB (Split System: Heat Pump with Remote Outdoor Unit-Air-Source) | Centrally-Ducted | HH836E2S11 | CTU36B5XDS1+JME12B2SN1+TXV |  | 33400 | 19 | 12 | 9 | 30400 | 24800 | 81.58% | 2 | 26800 | R-454B
210471199 | 2.73 | Yes | Yes | CARRIER | HRCU-A-CB (Split System: Heat Pump with Remote Outdoor Unit-Air-Source) | Centrally-Ducted | 25VNA837A*031* | CSPH*6012AL*+UI | 59TN6B080C17**14 | 32800 | 16.5 | 11 | 8.1 | 32600 | 25200 | 77.3% | 1.98 | 31600 | R-410A
211241126 | 2.08 | Yes | Yes | DAY & NIGHT | HRCU-A-CB (Split System: Heat Pump with Remote Outdoor Unit-Air-Source) | Centrally-Ducted | DLCURAH24ABK | EA*4X25L17A* | *92ESN0601714A* | 25000 | 17 | 10.5 | 8.5 | 25600 | 21000 | 82.03% | 1.78 | 18800 | R-410A
211241443 | 1.97 | Yes | Yes | DAY & NIGHT | HRCU-A-CB (Split System: Heat Pump with Remote Outdoor Unit-Air-Source) | Centrally-Ducted | DLCURAH24ABK | EA*4X30L17A* | *95ESU0401712A* | 23600 | 16.5 | 10 | 8.5 | 26000 | 23800 | 91.54% | 1.98 | 19000 | R-410A
211241512 | 2 | Yes | Yes | DAY & NIGHT | HRCU-A-CB (Split System: Heat Pump with Remote Outdoor Unit-Air-Source) | Centrally-Ducted | DLCURAH24ABK | EA*4X30L17A* | *80ESU0401712A* | 24000 | 17 | 10 | 8.5 | 26000 | 23200 | 89.23% | 1.94 | 19000 | R-410A
211242077 | 2.05 | Yes | Yes | DAY & NIGHT | HRCU-A-CB (Split System: Heat Pump with Remote Outdoor Unit-Air-Source) | Centrally-Ducted | DLCURAH24ABK | EA*4X36L17A* | *80ES(N,L)0451412A* | 24600 | 16 | 10 | 8.5 | 26600 | 22200 | 83.46% | 1.82 | 19300 | R-410A
211242113 | 2.05 | Yes | Yes | DAY & NIGHT | HRCU-A-CB (Split System: Heat Pump with Remote Outdoor Unit-Air-Source) | Centrally-Ducted | DLCURAH24ABK | EA*4X36L17A* | *80ES(N,L)0901714A* | 24600 | 17 | 10 | 8.5 | 26400 | 22200 | 84.09% | 1.84 | 19200 | R-410A
211242278 | 1.97 | Yes | Yes | DAY & NIGHT | HRCU-A-CB (Split System: Heat Pump with Remote Outdoor Unit-Air-Source) | Centrally-Ducted | DLCURAH24ABK | EA*4X36L21A* | *96VSN0601714A* | 23600 | 16.5 | 10 | 8.5 | 25600 | 23600 | 92.19% | 1.96 | 18900 | R-410A
211242296 | 2 | Yes | Yes | DAY & NIGHT | HRCU-A-CB (Split System: Heat Pump with Remote Outdoor Unit-Air-Source) | Centrally-Ducted | DLCURAH24ABK | EA*4X36L21A* | *96VSN1002120A* | 24000 | 17 | 10 | 8.5 | 26000 | 22800 | 87.69% | 1.9 | 18900 | R-410A
211389765 | 2.83 | Yes | No | CHAMPION HEATING AND COOLING | HRCU-A-CB (Split System: Heat Pump with Remote Outdoor Unit-Air-Source) | Centrally-Ducted | HMH72B341 | XAUB36DXXN1+TXV | TM8Y080B12MP11 | 34000 | 18 | 10 | 8.1 | 33400 | 23600 | 70.66% | 2.04 | 25200 | R-410A
211389917 | 2.83 | No | No | CHAMPION HEATING AND COOLING | HRCU-A-CB (Split System: Heat Pump with Remote Outdoor Unit-Air-Source) | Centrally-Ducted | HMH72B341 | XAHC36DXXN1+TXV | TM8V100C16MP12 | 34000 | 17 | 9.5 | 8.1 | 34000 | 24600 | 72.35% | 2.08 | 25600 | R-410A
211387826 | 2.83 | No | No | CHAMPION HEATING AND COOLING | HRCU-A-CB (Split System: Heat Pump with Remote Outdoor Unit-Air-Source) | Centrally-Ducted | HMH72B341 | XAFC36DBCN1 | TM9V080B12MP12 | 34000 | 17 | 9.5 | 8.1 | 34000 | 24400 | 71.76% | 2.06 | 25800 | R-410A
211388679 | 2.83 | No | No | CHAMPION HEATING AND COOLING | HRCU-A-CB (Split System: Heat Pump with Remote Outdoor Unit-Air-Source) | Centrally-Ducted | HMH72B341 | XAHC36DBCN1 | TM9E080C16MP12 | 34000 | 17.5 | 9.5 | 8.1 | 34000 | 24400 | 71.76% | 2.06 | 25600 | R-410A
211390000 | 2.83 | No | No | CHAMPION HEATING AND COOLING | HRCU-A-CB (Split System: Heat Pump with Remote Outdoor Unit-Air-Source) | Centrally-Ducted | HMH72B341 | XAHC36DBCN1 | TM8V100C16MP12 | 34000 | 17 | 9.5 | 8.1 | 34000 | 24600 | 72.35% | 2.08 | 25600 | R-410A
211388947 | 2.78 | No | No | CHAMPION HEATING AND COOLING | HRCU-A-CB (Split System: Heat Pump with Remote Outdoor Unit-Air-Source) | Centrally-Ducted | HMH72B341 | XAHC36DXXN1+TXV | TM9E060B12MP12 | 33400 | 17 | 9.5 | 8.1 | 33400 | 23800 | 71.26% | 2 | 25200 | R-410A
211389214 | 2.8 | No | No | CHAMPION HEATING AND COOLING | HRCU-A-CB (Split System: Heat Pump with Remote Outdoor Unit-Air-Source) | Centrally-Ducted | HMH72B341 | XAUB36DXXN1+TXV | TM9E060A10MP12 | 33600 | 17.5 | 9.5 | 8.1 | 33800 | 23800 | 70.41% | 2.02 | 25400 | R-410A
212978804 | 1.48 | Yes | Yes | KEEPRITE | HRCU-A-CB (Split System: Heat Pump with Remote Outdoor Unit-Air-Source) | Centrally-Ducted | DLCURAH18ABK | EN(A,D)4X30L17** | *80MS(N,L)0701712A* | 17700 | 16.5 | 11 | 8.1 | 18200 | 18600 | 102.2% | 2.24 | 12300 | R-410A
212978352 | 1.45 | Yes | Yes | KEEPRITE | HRCU-A-CB (Split System: Heat Pump with Remote Outdoor Unit-Air-Source) | Centrally-Ducted | DLCURAH18ABK | EN(A,D)4X30L17** | *80MS(N,L)0701412A* | 17400 | 16.5 | 11 | 8.1 | 18000 | 18700 | 103.9% | 2.26 | 12200 | R-410A
215675211 | 3.79 | No | No | KENMORE | HRCU-A-CB (Split System: Heat Pump with Remote Outdoor Unit-Air-Source) | Centrally-Ducted | (C,H,T)5H0V48*K*AAA* | ESH5X60M12A*+WALLCON | *80CTL0902120B* | 45500 | 16.5 | 9.5 | 8.5 | 48000 | 33600 | 70% | 2.06 | 42000 | R-454B
214066584 | 2.85 | Yes | No | RHEEM | HRCU-A-CB (Split System: Heat Pump with Remote Outdoor Unit-Air-Source) | Centrally-Ducted | RD17AZ36AJ3N | RCFZ3621MTANM | R802V1004A17UHN | 34200 | 18 | 10 | 8.1 | 34200 | 29400 | 85.96% | 1.9 | 31200 | R-410A
214066671 | 2.85 | Yes | No | RHEEM | HRCU-A-CB (Split System: Heat Pump with Remote Outdoor Unit-Air-Source) | Centrally-Ducted | RD17AZ36AJ3N | RCFZ3621MTANM | R802VA075317M | 34200 | 18 | 10 | 8.1 | 34200 | 29400 | 85.96% | 2 | 31200 | R-410A
214809169 | 3.71 | Yes | Yes | FRASER-JOHNSTON | HRCU-A-CB (Split System: Heat Pump with Remote Outdoor Unit-Air-Source) | Centrally-Ducted | HH860E2S11 | CTU60C5XGS1+TXV | TM8Y120C20MP11 | 44500 | 18 | 11.7 | 9 | 45000 | 33800 | 75.11% | 2 | 33400 | R-454B
212979661 | 2.98 | Yes | Yes | KEEPRITE | HRCU-A-CB (Split System: Heat Pump with Remote Outdoor Unit-Air-Source) | Centrally-Ducted | DLCURAH36ABK | EA*4X48L21A* | *80MS(N,L)0901714A* | 35800 | 16.5 | 10 | 8.5 | 37800 | 34600 | 91.53% | 2.02 | 29000 | R-410A
215938394 | 3.79 | Yes | Yes | CARRIER | HRCU-A-CB (Split System: Heat Pump with Remote Outdoor Unit-Air-Source) | Centrally-Ducted | 27VNA348A*030* | CVAVA6024XMA*+UI | 59TN6C120C24**22 | 45500 | 20.5 | 11.5 | 8.1 | 52500 | 38000 | 72.38% | 1.95 | 43000 | R-454B
211394126 | 2.72 | No | No | CHAMPION HEATING AND COOLING | HRCU-A-CB (Split System: Heat Pump with Remote Outdoor Unit-Air-Source) | Centrally-Ducted | HMH72B341 | XAHC48FXXN1+TXV | TM9Y080B12MP11 | 32600 | 16.5 | 9 | 8.1 | 32400 | 23800 | 73.46% | 2 | 25400 | R-410A
211394644 | 2.83 | No | No | CHAMPION HEATING AND COOLING | HRCU-A-CB (Split System: Heat Pump with Remote Outdoor Unit-Air-Source) | Centrally-Ducted | HMH72B341 | XAUC48FXXN1+TXV | TM9V100C20MP12 | 34000 | 16.5 | 9 | 8.5 | 33000 | 24200 | 73.33% | 2.1 | 25800 | R-410A
216374658 | 4.5 | Yes | Yes | FRASER-JOHNSTON | HRCU-A-CB (Split System: Heat Pump with Remote Outdoor Unit-Air-Source) | Centrally-Ducted | HH860E2S11 | CTU60D5XHS1+TXV | Z9ET120D20SMPS1 | 54000 | 19 | 11 | 9 | 55000 | 40000 | 72.73% | 2 | 38000 | R-454B
214808998 | 3.71 | Yes | Yes | COLEMAN | HRCU-A-CB (Split System: Heat Pump with Remote Outdoor Unit-Air-Source) | Centrally-Ducted | HH860E2S11 | CTU60C5XGS1+JMVT17CC2N1+TXV |  | 44500 | 18 | 12 | 9 | 44000 | 33000 | 75% | 2 | 31800 | R-454B
212973367 | 1.46 | Yes | Yes | DAY & NIGHT | HRCU-A-CB (Split System: Heat Pump with Remote Outdoor Unit-Air-Source) | Centrally-Ducted | DLCURAH18ABK | EN(A,D)4X24L14** | *96VSN0601412B* | 17500 | 16 | 10.5 | 8.5 | 18500 | 19200 | 103.8% | 2.3 | 12400 | R-410A
211241128 | 2.08 | Yes | Yes | KEEPRITE | HRCU-A-CB (Split System: Heat Pump with Remote Outdoor Unit-Air-Source) | Centrally-Ducted | DLCURAH24ABK | EA*4X25L17A* | *92ESN0601714A* | 25000 | 17 | 10.5 | 8.5 | 25600 | 21000 | 82.03% | 1.78 | 18800 | R-410A
211396556 | 2.82 | No | No | CHAMPION HEATING AND COOLING | HRCU-A-CB (Split System: Heat Pump with Remote Outdoor Unit-Air-Source) | Centrally-Ducted | HMH72B341 | XAHC48FBCN1 | TM8Y120C20MP11 | 33800 | 16.5 | 9 | 8.5 | 32400 | 23800 | 73.46% | 2.06 | 25200 | R-410A
211397267 | 2.8 | No | No | CHAMPION HEATING AND COOLING | HRCU-A-CB (Split System: Heat Pump with Remote Outdoor Unit-Air-Source) | Centrally-Ducted | HMH72B341 | XAHD48FXXN1+TXV | TPLC100C16MP13 | 33600 | 16 | 9 | 8.5 | 32400 | 23800 | 73.46% | 2.06 | 25200 | R-410A
211241348 | 1.95 | Yes | Yes | KEEPRITE | HRCU-A-CB (Split System: Heat Pump with Remote Outdoor Unit-Air-Source) | Centrally-Ducted | DLCURAH24ABK | EA*4X30L14A* | *92ESN0601412A* | 23400 | 16.5 | 10 | 8.5 | 25800 | 24400 | 94.57% | 2.02 | 18900 | R-410A
211242314 | 2.03 | Yes | Yes | DAY & NIGHT | HRCU-A-CB (Split System: Heat Pump with Remote Outdoor Unit-Air-Source) | Centrally-Ducted | DLCURAH24ABK | EA*4X36L21A* | *96VSN0801716A* | 24400 | 16.5 | 10 | 8.5 | 26200 | 22400 | 85.5% | 1.86 | 19100 | R-410A
211242461 | 1.95 | Yes | Yes | DAY & NIGHT | HRCU-A-CB (Split System: Heat Pump with Remote Outdoor Unit-Air-Source) | Centrally-Ducted | DLCURAH24ABK | EA*4X36L21A* | *96VTN0401712A* | 23400 | 16 | 10 | 8.5 | 25800 | 23600 | 91.47% | 1.94 | 19000 | R-410A
211242613 | 2.1 | Yes | Yes | DAY & NIGHT | HRCU-A-CB (Split System: Heat Pump with Remote Outdoor Unit-Air-Source) | Centrally-Ducted | DLCURAH24ABK | EA*4X36L21A* | *80ES(N,L)1102120A* | 25200 | 16.5 | 10 | 8.5 | 26800 | 21800 | 81.34% | 1.8 | 19400 | R-410A
211242862 | 2.05 | Yes | Yes | DAY & NIGHT | HRCU-A-CB (Split System: Heat Pump with Remote Outdoor Unit-Air-Source) | Centrally-Ducted | DLCURAH24ABK | EA*4X37L17A* | *80VSL0451716A* | 24600 | 16.5 | 10 | 8.5 | 25600 | 21400 | 83.59% | 1.8 | 19000 | R-410A
211242881 | 2.07 | Yes | Yes | DAY & NIGHT | HRCU-A-CB (Split System: Heat Pump with Remote Outdoor Unit-Air-Source) | Centrally-Ducted | DLCURAH24ABK | EA*4X37L17A* | *95ESU0601716A* | 24800 | 17 | 10.5 | 8.5 | 25600 | 21400 | 83.59% | 1.8 | 18900 | R-410A
211242947 | 2.07 | Yes | No | DAY & NIGHT | HRCU-A-CB (Split System: Heat Pump with Remote Outdoor Unit-Air-Source) | Centrally-Ducted | DLCURAH24ABK | EA*4X37L17A* | *95ESN0401410A* | 24800 | 15.2 | 10 | 8.5 | 26200 | 21200 | 80.92% | 1.76 | 19300 | R-410A
211243080 | 2.07 | Yes | Yes | DAY & NIGHT | HRCU-A-CB (Split System: Heat Pump with Remote Outdoor Unit-Air-Source) | Centrally-Ducted | DLCURAH24ABK | EA*4X37L17A* | *92ESN0601714A* | 24800 | 17 | 10.5 | 8.5 | 25600 | 21400 | 83.59% | 1.8 | 18900 | R-410A
214807833 | 4.5 | Yes | Yes | FRASER-JOHNSTON | HRCU-A-CB (Split System: Heat Pump with Remote Outdoor Unit-Air-Source) | Centrally-Ducted | HH860E2S11 | CTU60D5XHS1+JMET18DS2N1+TXV |  | 54000 | 19 | 12 | 9 | 53500 | 38500 | 71.96% | 2 | 36600 | R-454B
211712248 | 2.47 | No | No | KEEPRITE | HRCU-A-CB (Split System: Heat Pump with Remote Outdoor Unit-Air-Source) | Centrally-Ducted | DLCURAH30ABK | EA*4X42L21A* | *96VTN1002122A* | 29600 | 15.2 | 9 | 8.1 | 33600 | 27400 | 81.55% | 1.78 | 23200 | R-410A
211712335 | 2.53 | No | No | KEEPRITE | HRCU-A-CB (Split System: Heat Pump with Remote Outdoor Unit-Air-Source) | Centrally-Ducted | DLCURAH30ABK | EA*4X42L21A* | *80ESU0401712A* | 30400 | 15.2 | 9 | 8.1 | 34200 | 27000 | 78.95% | 1.8 | 23400 | R-410A
214807717 | 1.92 | Yes | Yes | FRASER-JOHNSTON | HRCU-A-CB (Split System: Heat Pump with Remote Outdoor Unit-Air-Source) | Centrally-Ducted | HH824E2S11 | CTU36B5XDS1+JME12B2SN1+TXV |  | 23000 | 19 | 12 | 9.5 | 23000 | 18500 | 80.43% | 2 | 18200 | R-454B
212973209 | 1.93 | Yes | Yes | KEEPRITE | HRCU-A-CB (Split System: Heat Pump with Remote Outdoor Unit-Air-Source) | Centrally-Ducted | DLCURAH24ABK | EA*4X30L17A* | *96VSN0401712B* | 23200 | 16 | 10 | 8.5 | 26400 | 25200 | 95.45% | 2.08 | 19200 | R-410A
212980990 | 1.97 | Yes | Yes | KEEPRITE | HRCU-A-CB (Split System: Heat Pump with Remote Outdoor Unit-Air-Source) | Centrally-Ducted | DLCURAH24ABK | EA*4X36L21A* | *80MS(N,L)1102120A* | 23600 | 17.5 | 10 | 8.5 | 26200 | 23800 | 90.84% | 2 | 19000 | R-410A
212983614 | 1.98 | Yes | Yes | KEEPRITE | HRCU-A-CB (Split System: Heat Pump with Remote Outdoor Unit-Air-Source) | Centrally-Ducted | DLCURAH24ABK | EN(A,D)4X30L17** | *92MSN0601412A* | 23800 | 17 | 10.5 | 8.5 | 26400 | 23800 | 90.15% | 1.98 | 19200 | R-410A
212978650 | 1.95 | Yes | Yes | KEEPRITE | HRCU-A-CB (Split System: Heat Pump with Remote Outdoor Unit-Air-Source) | Centrally-Ducted | DLCURAH24ABK | EA*4X30L17A* | *80MS(N,L)0701712A* | 23400 | 17.5 | 10 | 8.5 | 26200 | 25000 | 95.42% | 2.1 | 19000 | R-410A
211392513 | 2.73 | No | No | CHAMPION HEATING AND COOLING | HRCU-A-CB (Split System: Heat Pump with Remote Outdoor Unit-Air-Source) | Centrally-Ducted | HMH72B341 | XAUB30CXXN1+TXV | TMLE080B12MP11 | 32800 | 17.5 | 9.5 | 8.1 | 34000 | 23800 | 70% | 2.02 | 26800 | R-410A
211392695 | 2.73 | No | No | CHAMPION HEATING AND COOLING | HRCU-A-CB (Split System: Heat Pump with Remote Outdoor Unit-Air-Source) | Centrally-Ducted | HMH72B341 | XAFB30CXXN1+TXV | TM8E060A12MP11 | 32800 | 17.5 | 9.5 | 8.1 | 33400 | 23400 | 70.06% | 2.02 | 26200 | R-410A
211392881 | 2.83 | Yes | No | CHAMPION HEATING AND COOLING | HRCU-A-CB (Split System: Heat Pump with Remote Outdoor Unit-Air-Source) | Centrally-Ducted | HMH72B341 | XAUB36DXXN1+TXV | TM8E040A12MP11 | 34000 | 18 | 10 | 8.1 | 33600 | 23800 | 70.83% | 2.06 | 25200 | R-410A
212978606 | 2.5 | No | No | KEEPRITE | HRCU-A-CB (Split System: Heat Pump with Remote Outdoor Unit-Air-Source) | Centrally-Ducted | DLCURAH30ABK | END4X42L17** | *80MS(N,L)0701712A* | 30000 | 15.2 | 9 | 8.1 | 34000 | 27200 | 80% | 1.82 | 23400 | R-410A
214606554 | 4.5 | Yes | No | FRASER-JOHNSTON | HRCU-A-C (Split System: Heat Pump with Remote Outdoor Unit with No Indoor Fan --Air Source) | Centrally-Ducted | HH860E2S11 | CTM60C5CHS1 |  | 54000 | 15.2 | 11 | 8.1 | 55000 | 40000 | 72.73% | 2 | 34600 | R-454B
214833517 | 4.42 | Yes | Yes | COLEMAN | HRCU-A-CB (Split System: Heat Pump with Remote Outdoor Unit-Air-Source) | Centrally-Ducted | HH860E2S11 | JSC60D5CJ2SS1 |  | 53000 | 19 | 11 | 8.5 | 54000 | 39000 | 72.22% | 2 | 37200 | R-454B
212974647 | 1.43 | Yes | Yes | KEEPRITE | HRCU-A-CB (Split System: Heat Pump with Remote Outdoor Unit-Air-Source) | Centrally-Ducted | DLCURAH18ABK | EA*4X24L17A* | *96VTN0401410B* | 17200 | 16.5 | 10 | 8.5 | 18200 | 19400 | 106.6% | 2.34 | 12300 | R-410A
212975097 | 1.48 | Yes | No | KEEPRITE | HRCU-A-CB (Split System: Heat Pump with Remote Outdoor Unit-Air-Source) | Centrally-Ducted | DLCURAH18ABK | EA*4X25L17A* | *96VTN0401712B* | 17700 | 16 | 10.5 | 8.1 | 17800 | 17800 | 100% | 2.14 | 12100 | R-410A
214606494 | 2.63 | Yes | No | FRASER-JOHNSTON | HRCU-A-C (Split System: Heat Pump with Remote Outdoor Unit with No Indoor Fan --Air Source) | Centrally-Ducted | HH836E2S11 | CTM48C5CFS1 |  | 31600 | 15.2 | 10 | 8.5 | 30800 | 22200 | 72.08% | 2 | 26000 | R-454B
211719718 | 2.67 | No | No | LUXAIRE | HRCU-A-CB (Split System: Heat Pump with Remote Outdoor Unit-Air-Source) | Centrally-Ducted | HMH72B341 | XAHB30CXXN1+TXV | LPLC060A12MP13 | 32000 | 17 | 9.5 | 8.1 | 32800 | 23000 | 70.12% | 1.98 | 25600 | R-410A
212975403 | 1.44 | Yes | Yes | DAY & NIGHT | HRCU-A-CB (Split System: Heat Pump with Remote Outdoor Unit-Air-Source) | Centrally-Ducted | DLCURAH18ABK | EA*4X24L17A* | *96VTN0601412B* | 17300 | 16 | 10.5 | 8.5 | 18200 | 19400 | 106.6% | 2.34 | 12300 | R-410A
212975436 | 1.45 | Yes | Yes | DAY & NIGHT | HRCU-A-CB (Split System: Heat Pump with Remote Outdoor Unit-Air-Source) | Centrally-Ducted | DLCURAH18ABK | EA*4X30L17A* | *96VTN0601412B* | 17400 | 16.5 | 10.5 | 8.5 | 18000 | 18700 | 103.9% | 2.26 | 12200 | R-410A
211385830 | 2.78 | No | No | LUXAIRE | HRCU-A-CB (Split System: Heat Pump with Remote Outdoor Unit-Air-Source) | Centrally-Ducted | HMH72B341 | XAFC48FXXN1+TXV | TM8E080C16MP11 | 33400 | 17 | 9.5 | 8.5 | 32200 | 23400 | 72.67% | 2.06 | 25200 | R-410A
214807798 | 2.85 | Yes | Yes | FRASER-JOHNSTON | HRCU-A-CB (Split System: Heat Pump with Remote Outdoor Unit-Air-Source) | Centrally-Ducted | HH836E2S11 | CTU48C5XFS1+JME16C2SN1+TXV |  | 34200 | 19 | 11.7 | 9 | 31600 | 25200 | 79.75% | 2 | 25800 | R-454B
211393360 | 2.83 | Yes | Yes | CHAMPION HEATING AND COOLING | HRCU-A-CB (Split System: Heat Pump with Remote Outdoor Unit-Air-Source) | Centrally-Ducted | HMH72B341 | XAFC36DXXN1+TXV | TL8E100C20UH11 | 34000 | 17.5 | 10 | 8.5 | 34000 | 24000 | 70.59% | 2.12 | 25400 | R-410A
214808985 | 3.75 | Yes | Yes | FRASER-JOHNSTON | HRCU-A-CB (Split System: Heat Pump with Remote Outdoor Unit-Air-Source) | Centrally-Ducted | HH860E2S11 | CTU60C5XGS1+TXV | Z8ES120C20SMPS1 | 45000 | 18 | 11.7 | 9 | 45500 | 33400 | 73.41% | 2 | 32800 | R-454B
214809252 | 3.71 | Yes | Yes | FRASER-JOHNSTON | HRCU-A-CB (Split System: Heat Pump with Remote Outdoor Unit-Air-Source) | Centrally-Ducted | HH860E2S11 | CTU60C5XGS1+TXV | Z8ES080C16SMPS1 | 44500 | 18 | 12 | 9 | 44500 | 33400 | 75.06% | 2 | 33000 | R-454B
215674492 | 3.83 | No | Yes | KENMORE | HRCU-A-CB (Split System: Heat Pump with Remote Outdoor Unit-Air-Source) | Centrally-Ducted | (C,H,T)5H0V48*K*AAA* | EA*5X61M24A*+WALLCON | *80CTL0902120B* | 46000 | 18.5 | 10 | 9 | 48000 | 33600 | 70% | 2.08 | 42000 | R-454B
215674527 | 3.83 | Yes | Yes | KENMORE | HRCU-A-CB (Split System: Heat Pump with Remote Outdoor Unit-Air-Source) | Centrally-Ducted | (C,H,T)5H0V48*K*AAA* | EA*5X61M24A*+WALLCON | *95CSU0802120B* | 46000 | 17.5 | 10 | 9 | 48000 | 33800 | 70.42% | 2.08 | 42000 | R-454B
212979973 | 1.51 | Yes | Yes | KEEPRITE | HRCU-A-CB (Split System: Heat Pump with Remote Outdoor Unit-Air-Source) | Centrally-Ducted | DLCURAH18ABK | EA*4X25L17A* | *80MS(N,L)0901714A* | 18100 | 16.5 | 11 | 8.5 | 17900 | 17700 | 98.88% | 2.14 | 12200 | R-410A
214809010 | 3.63 | Yes | Yes | FRASER-JOHNSTON | HRCU-A-CB (Split System: Heat Pump with Remote Outdoor Unit-Air-Source) | Centrally-Ducted | HH860E2S11 | CTU60C5XGS1+TXV | TM8V100C16MP12 | 43500 | 18 | 11.7 | 9 | 44000 | 33400 | 75.91% | 2 | 32200 | R-454B
214809247 | 3.67 | Yes | Yes | FRASER-JOHNSTON | HRCU-A-CB (Split System: Heat Pump with Remote Outdoor Unit-Air-Source) | Centrally-Ducted | HH860E2S11 | CTU60C5XGS1+TXV | TM8Y080C16MP11 | 44000 | 18 | 11.7 | 9 | 44000 | 33400 | 75.91% | 2 | 32600 | R-454B
215853373 | 2.85 | Yes | Yes | LUXAIRE | HRCU-A-CB (Split System: Heat Pump with Remote Outdoor Unit-Air-Source) | Centrally-Ducted | HH836E2S11 | CTM36C5CDS1+JMET16CS2N1 |  | 34200 | 19 | 11.7 | 9 | 31400 | 25600 | 81.53% | 2 | 27800 | R-454B
215853392 | 2.8 | Yes | Yes | LUXAIRE | HRCU-A-CB (Split System: Heat Pump with Remote Outdoor Unit-Air-Source) | Centrally-Ducted | HH836E2S11 | CTF36B5CDS1 | Z9ES080B12SMPS1 | 33600 | 18 | 11 | 8.5 | 31400 | 25600 | 81.53% | 2 | 27800 | R-454B
212979966 | 1.51 | Yes | Yes | BRYANT HEATING AND COOLING SYSTEMS | HRCU-A-CB (Split System: Heat Pump with Remote Outdoor Unit-Air-Source) | Centrally-Ducted | 38MURAQ18AB3* | CAP**2517AL* | 8(0,1)*SB42090M17*** | 18100 | 16.5 | 11 | 8.5 | 17900 | 17700 | 98.88% | 2.14 | 12200 | R-410A
212979863 | 1.98 | Yes | Yes | DAY & NIGHT | HRCU-A-CB (Split System: Heat Pump with Remote Outdoor Unit-Air-Source) | Centrally-Ducted | DLCURAH24ABK | EA*4X36L21A* | *80MS(N,L)0901714A* | 23800 | 17.5 | 10 | 8.5 | 26200 | 23600 | 90.08% | 1.98 | 19100 | R-410A
212979911 | 1.97 | Yes | Yes | DAY & NIGHT | HRCU-A-CB (Split System: Heat Pump with Remote Outdoor Unit-Air-Source) | Centrally-Ducted | DLCURAH24ABK | EN(A,D)4X30L17** | *80MS(N,L)0901714A* | 23600 | 17 | 10.5 | 8.5 | 26400 | 24400 | 92.42% | 2.02 | 19100 | R-410A
211243580 | 2.08 | Yes | Yes | DAY & NIGHT | HRCU-A-CB (Split System: Heat Pump with Remote Outdoor Unit-Air-Source) | Centrally-Ducted | DLCURAH24ABK | EA*4X37L21A* | *92ESN0801716A* | 25000 | 17.5 | 10.5 | 8.5 | 25600 | 20800 | 81.25% | 1.76 | 18700 | R-410A
211392902 | 2.83 | Yes | No | CHAMPION HEATING AND COOLING | HRCU-A-CB (Split System: Heat Pump with Remote Outdoor Unit-Air-Source) | Centrally-Ducted | HMH72B341 | XAUB36DXXN1+TXV | TMLE040A12MP11 | 34000 | 18 | 10 | 8.1 | 33600 | 23800 | 70.83% | 2.06 | 25200 | R-410A
211393390 | 2.78 | Yes | Yes | CHAMPION HEATING AND COOLING | HRCU-A-CB (Split System: Heat Pump with Remote Outdoor Unit-Air-Source) | Centrally-Ducted | HMH72B341 | XAFC30CXXN1+TXV | TL8E100C20UH11 | 33400 | 17.5 | 10 | 8.5 | 33000 | 23200 | 70.3% | 2.06 | 26400 | R-410A
211393449 | 2.83 | Yes | No | CHAMPION HEATING AND COOLING | HRCU-A-CB (Split System: Heat Pump with Remote Outdoor Unit-Air-Source) | Centrally-Ducted | HMH72B341 | XAFC36DXXN1+TXV | TL8E080C16UH11 | 34000 | 17.5 | 10 | 8.1 | 34000 | 24200 | 71.18% | 2.1 | 25600 | R-410A
212978716 | 1.95 | Yes | No | KEEPRITE | HRCU-A-CB (Split System: Heat Pump with Remote Outdoor Unit-Air-Source) | Centrally-Ducted | DLCURAH24ABK | EN(A,D)4X30L17** | *80MS(N,L)0701712A* | 23400 | 17 | 10.5 | 8.1 | 25800 | 24200 | 93.8% | 2.04 | 18900 | R-410A
212978182 | 1.93 | Yes | Yes | KEEPRITE | HRCU-A-CB (Split System: Heat Pump with Remote Outdoor Unit-Air-Source) | Centrally-Ducted | DLCURAH24ABK | EN(A,D)4X24L17** | *80MS(N,L)0701412A* | 23200 | 17 | 10 | 8.5 | 26800 | 25400 | 94.78% | 2.14 | 19400 | R-410A
214810229 | 1.92 | Yes | Yes | COLEMAN | HRCU-A-CB (Split System: Heat Pump with Remote Outdoor Unit-Air-Source) | Centrally-Ducted | HH824E2S11 | CTM36B5ADS1 | TM8E100B12MP11 | 23000 | 18 | 12 | 9.5 | 23000 | 18800 | 81.74% | 2 | 18600 | R-454B
213078813 | 3.02 | Yes | No | DAY & NIGHT | HRCU-A-CB (Split System: Heat Pump with Remote Outdoor Unit-Air-Source) | Centrally-Ducted | DLCURAH36ABK | EN(A,D)4X48L24** | *80MS(N,L)1552420A* | 36200 | 16.5 | 10.5 | 8.1 | 38500 | 35000 | 90.91% | 2.02 | 29200 | R-410A
213079147 | 2.97 | Yes | Yes | DAY & NIGHT | HRCU-A-CB (Split System: Heat Pump with Remote Outdoor Unit-Air-Source) | Centrally-Ducted | DLCURAH36ABK | EA*4X48L21A* | *80MSU0601716A* | 35600 | 16.5 | 10 | 8.5 | 37800 | 34600 | 91.53% | 2.06 | 29000 | R-410A
211393726 | 2.82 | No | No | CHAMPION HEATING AND COOLING | HRCU-A-CB (Split System: Heat Pump with Remote Outdoor Unit-Air-Source) | Centrally-Ducted | HMH72B341 | XAFA30DXXN1+TXV | TM8E060A12MP11 | 33800 | 17.5 | 9.5 | 8.1 | 33800 | 23800 | 70.41% | 2.04 | 25400 | R-410A
211393995 | 2.73 | No | No | CHAMPION HEATING AND COOLING | HRCU-A-CB (Split System: Heat Pump with Remote Outdoor Unit-Air-Source) | Centrally-Ducted | HMH72B341 | XAHD48FXXN1+TXV | TM9Y080C16MP11 | 32800 | 17 | 9 | 8.1 | 31800 | 23200 | 72.96% | 2.02 | 25000 | R-410A
212971638 | 2.02 | Yes | Yes | DAY & NIGHT | HRCU-A-CB (Split System: Heat Pump with Remote Outdoor Unit-Air-Source) | Centrally-Ducted | DLCURAH24ABK | EA*4X25L17A* | *80VTL0701716B* | 24200 | 17 | 10 | 8.5 | 25200 | 21600 | 85.71% | 1.82 | 18600 | R-410A
212969557 | 1.45 | Yes | Yes | BRYANT HEATING AND COOLING SYSTEMS | HRCU-A-CB (Split System: Heat Pump with Remote Outdoor Unit-Air-Source) | Centrally-Ducted | 38MURAQ18AB3* | CNPV*1814AL* | 82*SB36045V14*** | 17400 | 16 | 10.5 | 8.5 | 18600 | 19700 | 105.9% | 2.38 | 12500 | R-410A
212969977 | 1.44 | Yes | Yes | BRYANT HEATING AND COOLING SYSTEMS | HRCU-A-CB (Split System: Heat Pump with Remote Outdoor Unit-Air-Source) | Centrally-Ducted | 38MURAQ18AB3* | CAP**2417AL* | 82*SB48070V17*** | 17300 | 16 | 10.5 | 8.5 | 18200 | 19400 | 106.6% | 2.34 | 12300 | R-410A
212983622 | 1.98 | Yes | Yes | DAY & NIGHT | HRCU-A-CB (Split System: Heat Pump with Remote Outdoor Unit-Air-Source) | Centrally-Ducted | DLCURAH24ABK | EN(A,D,W)4X36L17** | *92MSN0601412A* | 23800 | 17 | 10.5 | 8.5 | 26400 | 23800 | 90.15% | 1.98 | 19200 | R-410A
211242627 | 2.05 | Yes | Yes | KEEPRITE | HRCU-A-CB (Split System: Heat Pump with Remote Outdoor Unit-Air-Source) | Centrally-Ducted | DLCURAH24ABK | EA*4X36L21A* | *92ESN0601714A* | 24600 | 17 | 10 | 8.5 | 26200 | 22200 | 84.73% | 1.86 | 19100 | R-410A
211397331 | 2.8 | No | No | CHAMPION HEATING AND COOLING | HRCU-A-CB (Split System: Heat Pump with Remote Outdoor Unit-Air-Source) | Centrally-Ducted | HMH72B341 | XAHD48FBCN1 | TPLC080C16MP13 | 33600 | 16 | 9 | 8.5 | 32400 | 23800 | 73.46% | 2.06 | 25200 | R-410A
211395395 | 2.78 | No | No | CHAMPION HEATING AND COOLING | HRCU-A-CB (Split System: Heat Pump with Remote Outdoor Unit-Air-Source) | Centrally-Ducted | HMH72B341 | XAFC48FBCN1 | TP9C080C16MP13 | 33400 | 16.5 | 9.5 | 8.5 | 32400 | 23600 | 72.84% | 2.06 | 25400 | R-410A
212987508 | 1.48 | Yes | Yes | BRYANT HEATING AND COOLING SYSTEMS | HRCU-A-CB (Split System: Heat Pump with Remote Outdoor Unit-Air-Source) | Centrally-Ducted | 38MURAQ18AB3* | CAP**2417AL* | 916SA48080M17*** | 17700 | 16 | 10.5 | 8.5 | 18600 | 19400 | 104.3% | 2.32 | 12500 | R-410A
212979954 | 1.46 | Yes | Yes | BRYANT HEATING AND COOLING SYSTEMS | HRCU-A-CB (Split System: Heat Pump with Remote Outdoor Unit-Air-Source) | Centrally-Ducted | 38MURAQ18AB3* | CAP**2417AL* | 8(0,1)*SB42090M17*** | 17500 | 16 | 10.5 | 8.5 | 18500 | 19400 | 104.9% | 2.34 | 12400 | R-410A
215853471 | 4.46 | Yes | Yes | LUXAIRE | HRCU-A-CB (Split System: Heat Pump with Remote Outdoor Unit-Air-Source) | Centrally-Ducted | HH860E2S11 | CTM60D5CJS1 | TMLE130D20MP11 | 53500 | 18 | 11 | 9 | 55500 | 39500 | 71.17% | 2 | 38000 | R-454B
214720040 | 3.63 | Yes | Yes | FRASER-JOHNSTON | HRCU-A-CB (Split System: Heat Pump with Remote Outdoor Unit-Air-Source) | Centrally-Ducted | HH860E2S11 | CTU60C5XGS1+TXV | TP9C080C16MP13 | 43500 | 17 | 11 | 9 | 44000 | 33600 | 76.36% | 2 | 32600 | R-454B
214720131 | 3.71 | Yes | Yes | FRASER-JOHNSTON | HRCU-A-CB (Split System: Heat Pump with Remote Outdoor Unit-Air-Source) | Centrally-Ducted | HH860E2S11 | CTU60C5XGS1+TXV | TM9E080C16MP12 | 44500 | 18 | 11 | 9 | 45500 | 34400 | 75.6% | 2 | 34200 | R-454B
214720156 | 3.63 | Yes | Yes | FRASER-JOHNSTON | HRCU-A-CB (Split System: Heat Pump with Remote Outdoor Unit-Air-Source) | Centrally-Ducted | HH860E2S11 | CTU60C5XGS1+TXV | TM9Y100C16MP11 | 43500 | 17 | 11 | 9 | 44500 | 33800 | 75.96% | 2 | 33000 | R-454B
211393770 | 2.82 | Yes | No | CHAMPION HEATING AND COOLING | HRCU-A-CB (Split System: Heat Pump with Remote Outdoor Unit-Air-Source) | Centrally-Ducted | HMH72B341 | XAFA30DXXN1+TXV | TMLE040A12MP11 | 33800 | 18 | 10 | 8.1 | 33600 | 23600 | 70.24% | 2.04 | 25200 | R-410A
211394055 | 2.78 | No | No | CHAMPION HEATING AND COOLING | HRCU-A-CB (Split System: Heat Pump with Remote Outdoor Unit-Air-Source) | Centrally-Ducted | HMH72B341 | XAFD48FXXN1+TXV | TM9Y080C16MP11 | 33400 | 17.5 | 9.5 | 8.5 | 32400 | 23600 | 72.84% | 2.06 | 25400 | R-410A
211394237 | 2.77 | No | No | CHAMPION HEATING AND COOLING | HRCU-A-CB (Split System: Heat Pump with Remote Outdoor Unit-Air-Source) | Centrally-Ducted | HMH72B341 | XAFC48FBCN1 | TM9Y060B12MP11 | 33200 | 16.5 | 9 | 8.1 | 32600 | 24000 | 73.62% | 2.02 | 25800 | R-410A
211390928 | 2.78 | No | No | CHAMPION HEATING AND COOLING | HRCU-A-CB (Split System: Heat Pump with Remote Outdoor Unit-Air-Source) | Centrally-Ducted | HMH72B341 | XAHB36DBCN1 | TMLV060A12MP12 | 33400 | 16.5 | 9.5 | 8.1 | 33600 | 23800 | 70.83% | 2.02 | 25200 | R-410A
211396628 | 2.83 | No | No | COLEMAN | HRCU-A-CB (Split System: Heat Pump with Remote Outdoor Unit-Air-Source) | Centrally-Ducted | HMH72B341 | XAFC48FXXN1+TXV | TM8Y120C20MP11 | 34000 | 16.5 | 9.5 | 8.5 | 33000 | 24200 | 73.33% | 2.1 | 25600 | R-410A
211396843 | 2.83 | No | No | COLEMAN | HRCU-A-CB (Split System: Heat Pump with Remote Outdoor Unit-Air-Source) | Centrally-Ducted | HMH72B341 | XAFD48FXXN1+TXV | TM8Y080C16MP11 | 34000 | 17.5 | 9 | 8.5 | 33200 | 24400 | 73.49% | 2.08 | 25800 | R-410A
211394480 | 2.77 | No | No | CHAMPION HEATING AND COOLING | HRCU-A-CB (Split System: Heat Pump with Remote Outdoor Unit-Air-Source) | Centrally-Ducted | HMH72B341 | XAHC48FXXN1+TXV | TP9C100C20MP13 | 33200 | 17 | 9 | 8.5 | 32000 | 23400 | 73.12% | 2.04 | 25000 | R-410A
211392524 | 2.77 | No | No | CHAMPION HEATING AND COOLING | HRCU-A-CB (Split System: Heat Pump with Remote Outdoor Unit-Air-Source) | Centrally-Ducted | HMH72B341 | XAHB36DXXN1+TXV | TM8E060A12MP11 | 33200 | 17 | 9.5 | 8.1 | 33200 | 23400 | 70.48% | 2 | 25000 | R-410A
215934672 | 2.9 | Yes | Yes | KENMORE | HRCU-A-CB (Split System: Heat Pump with Remote Outdoor Unit-Air-Source) | Centrally-Ducted | (C,H,T)5H3V36*K*AAA* | EVM5X31M17A*+WALLCON | *97CMN0601714B* | 34800 | 20.5 | 11.5 | 8.5 | 38000 | 28000 | 73.68% | 2.08 | 31800 | R-454B
214066852 | 2.85 | Yes | Yes | RHEEM | HRCU-A-CB (Split System: Heat Pump with Remote Outdoor Unit-Air-Source) | Centrally-Ducted | RD17AZ36AJ3N | RCFZ3621MTANM | R802V0755A21UHN | 34200 | 18 | 11.7 | 8.1 | 34200 | 29400 | 85.96% | 2 | 31200 | R-410A
211391509 | 2.83 | Yes | No | CHAMPION HEATING AND COOLING | HRCU-A-CB (Split System: Heat Pump with Remote Outdoor Unit-Air-Source) | Centrally-Ducted | HMH72B341 | XAFC36DXXN1+TXV | TMLE100C16MP11 | 34000 | 17.5 | 10 | 8.1 | 33600 | 23800 | 70.83% | 2.08 | 25200 | R-410A
211391584 | 2.78 | No | No | CHAMPION HEATING AND COOLING | HRCU-A-CB (Split System: Heat Pump with Remote Outdoor Unit-Air-Source) | Centrally-Ducted | HMH72B341 | XAHC36DXXN1+TXV | TM8E100B12MP11 | 33400 | 17.5 | 9.5 | 8.1 | 33000 | 23400 | 70.91% | 2.02 | 24800 | R-410A
206136350 | 2.72 | Yes | Yes | CARRIER | HRCU-A-CB (Split System: Heat Pump with Remote Outdoor Unit-Air-Source) | Centrally-Ducted | 25VNA837A*030* | CSPH*4812AL*+UI | 59CU5A080C21**20 | 32600 | 17 | 11 | 8.1 | 33000 | 24800 | 75.15% | 1.98 | 31600 | R-410A
211391768 | 2.83 | Yes | No | CHAMPION HEATING AND COOLING | HRCU-A-CB (Split System: Heat Pump with Remote Outdoor Unit-Air-Source) | Centrally-Ducted | HMH72B341 | XAFC36DBCN1 | TM8E100B12MP11 | 34000 | 18 | 10 | 8.1 | 33800 | 23800 | 70.41% | 2.06 | 25400 | R-410A
211390205 | 2.83 | Yes | Yes | CHAMPION HEATING AND COOLING | HRCU-A-CB (Split System: Heat Pump with Remote Outdoor Unit-Air-Source) | Centrally-Ducted | HMH72B341 | XAFC36DXXN1+TXV | TPLC080C16MP13 | 34000 | 17.5 | 10 | 8.5 | 33800 | 23800 | 70.41% | 2.08 | 25400 | R-410A
212973293 | 1.48 | Yes | No | BRYANT HEATING AND COOLING SYSTEMS | HRCU-A-CB (Split System: Heat Pump with Remote Outdoor Unit-Air-Source) | Centrally-Ducted | 38MURAQ18AB3* | CAP**1917AL* | 926SB36060V14*** | 17700 | 16.5 | 10.5 | 8.1 | 17700 | 17900 | 101.1% | 2.16 | 12100 | R-410A
213770985 | 1.97 | Yes | Yes | CARRIER | HRCU-A-CB (Split System: Heat Pump with Remote Outdoor Unit-Air-Source) | Centrally-Ducted | 25VNA825A*031* | CAP**3621AL*+UI | 59MN7C100C21**22 | 23600 | 16.5 | 11 | 8.1 | 21400 | 16600 | 77.57% | 1.94 | 20600 | R-410A
213771385 | 1.98 | Yes | Yes | CARRIER | HRCU-A-CB (Split System: Heat Pump with Remote Outdoor Unit-Air-Source) | Centrally-Ducted | 25VNA825A*031* | CAP**4224AL*+UI | 58TN*B135C24**22 | 23800 | 16.5 | 11 | 8.1 | 21400 | 16600 | 77.57% | 1.96 | 20600 | R-410A
214584648 | 3.71 | Yes | Yes | FRASER-JOHNSTON | HRCU-A-CB (Split System: Heat Pump with Remote Outdoor Unit-Air-Source) | Centrally-Ducted | HH860E2S11 | CTM60C5CGS1 | Z8ES100C20SMPS1 | 44500 | 18 | 12 | 9 | 44500 | 33400 | 75.06% | 2 | 32800 | R-454B
209872734 | 4.42 | Yes | No | RHEEM | HRCU-A-CB (Split System: Heat Pump with Remote Outdoor Unit-Air-Source) | Centrally-Ducted | RP18AZ60AJVC | RCFZ6021SEAAM | R962V0855A21M4S | 53000 | 18 | 10 | 8.1 | 53000 | 50500 | 95.28% | 1.9 | 51500 | R-410A
212975771 | 1.48 | Yes | No | CARRIER | HRCU-A-CB (Split System: Heat Pump with Remote Outdoor Unit-Air-Source) | Centrally-Ducted | 38MURAQ18AB3* | CAP**1917AL* | 59TP6C080V17**16 | 17700 | 16.5 | 10.5 | 8.1 | 17700 | 17900 | 101.1% | 2.16 | 12100 | R-410A
211389532 | 2.83 | Yes | Yes | CHAMPION HEATING AND COOLING | HRCU-A-CB (Split System: Heat Pump with Remote Outdoor Unit-Air-Source) | Centrally-Ducted | HMH72B341 | XAFC36DXXN1+TXV | TM8Y100C16MP11 | 34000 | 18.5 | 10 | 8.5 | 34000 | 24000 | 70.59% | 2.1 | 25400 | R-410A
211244286 | 1.97 | Yes | No | DAY & NIGHT | HRCU-A-CB (Split System: Heat Pump with Remote Outdoor Unit-Air-Source) | Centrally-Ducted | DLCURAH24ABK | EN(A,D)4X30L14** | *96VSN0401410A* | 23600 | 15.5 | 10 | 8.1 | 26200 | 23600 | 90.08% | 1.92 | 19100 | R-410A
212978736 | 1.95 | Yes | Yes | DAY & NIGHT | HRCU-A-CB (Split System: Heat Pump with Remote Outdoor Unit-Air-Source) | Centrally-Ducted | DLCURAH24ABK | EN(A,D)4X36L21** | *80MS(N,L)0701712A* | 23400 | 17.5 | 10.5 | 8.5 | 26200 | 24600 | 93.89% | 2.06 | 19000 | R-410A
211206867 | 2.75 | Yes | Yes | COLEMAN | HRCU-A-CB (Split System: Heat Pump with Remote Outdoor Unit-Air-Source) | Centrally-Ducted | HC20B3621 | XAMC36DE2N1+CC | TM9V080C16MP12 | 33000 | 18 | 12 | 8.5 | 34200 | 29200 | 85.38% | 1.96 | 34400 | R-410A
212978235 | 1.47 | Yes | Yes | BRYANT HEATING AND COOLING SYSTEMS | HRCU-A-CB (Split System: Heat Pump with Remote Outdoor Unit-Air-Source) | Centrally-Ducted | 38MURAQ18AB3* | CAP**2414AL* | 8(0,1)*SB36070M14*** | 17600 | 16.5 | 10.5 | 8.5 | 18500 | 19400 | 104.9% | 2.34 | 12400 | R-410A
211387846 | 2.73 | No | No | CHAMPION HEATING AND COOLING | HRCU-A-CB (Split System: Heat Pump with Remote Outdoor Unit-Air-Source) | Centrally-Ducted | HMH72B341 | XAFC30CXXN1+TXV | TM9V080B12MP12 | 32800 | 17 | 9.5 | 8.1 | 33600 | 23600 | 70.24% | 2.02 | 26600 | R-410A
211387927 | 2.8 | Yes | Yes | CHAMPION HEATING AND COOLING | HRCU-A-CB (Split System: Heat Pump with Remote Outdoor Unit-Air-Source) | Centrally-Ducted | HMH72B341 | XAUB36DXXN1+TXV | TM9V080B12MP12 | 33600 | 17.5 | 10 | 8.5 | 33400 | 23400 | 70.06% | 2.04 | 25000 | R-410A
211243533 | 2.12 | Yes | Yes | DAY & NIGHT | HRCU-A-CB (Split System: Heat Pump with Remote Outdoor Unit-Air-Source) | Centrally-Ducted | DLCURAH24ABK | EA*4X37L21A* | *80ES(N,L)0901714A* | 25400 | 17 | 10.5 | 8.5 | 25800 | 20600 | 79.84% | 1.76 | 18900 | R-410A
211243667 | 2.03 | Yes | Yes | DAY & NIGHT | HRCU-A-CB (Split System: Heat Pump with Remote Outdoor Unit-Air-Source) | Centrally-Ducted | DLCURAH24ABK | EA*4X37L21A* | OMV098J12* | 24400 | 17 | 10 | 8.5 | 25200 | 21200 | 84.13% | 1.78 | 18500 | R-410A
211244051 | 2 | Yes | No | DAY & NIGHT | HRCU-A-CB (Split System: Heat Pump with Remote Outdoor Unit-Air-Source) | Centrally-Ducted | DLCURAH24ABK | EN(A,D)4X24L17** | *95ESN0601412A* | 24000 | 15.2 | 10 | 8.5 | 27200 | 23000 | 84.56% | 1.88 | 19700 | R-410A
211244151 | 2.02 | Yes | No | DAY & NIGHT | HRCU-A-CB (Split System: Heat Pump with Remote Outdoor Unit-Air-Source) | Centrally-Ducted | DLCURAH24ABK | EN(A,D)4X24L17** | *92ESN0601412A* | 24200 | 15.5 | 10 | 8.5 | 27200 | 22600 | 83.09% | 1.86 | 19600 | R-410A
214584721 | 1.92 | Yes | Yes | COLEMAN | HRCU-A-CB (Split System: Heat Pump with Remote Outdoor Unit-Air-Source) | Centrally-Ducted | HH824E2S11 | CTF30A5ADS1 | Z8ES040A12SMPS1 | 23000 | 18 | 12 | 9.5 | 23000 | 18900 | 82.17% | 2 | 18600 | R-454B
214606568 | 3.71 | Yes | No | FRASER-JOHNSTON | HRCU-A-C (Split System: Heat Pump with Remote Outdoor Unit with No Indoor Fan --Air Source) | Centrally-Ducted | HH860E2S11 | CTF60D5CGS1 |  | 44500 | 15.2 | 11 | 8.5 | 46000 | 34200 | 74.35% | 2 | 34800 | R-454B
214421553 | 4.42 | Yes | Yes | FRASER-JOHNSTON | HRCU-A-CB (Split System: Heat Pump with Remote Outdoor Unit-Air-Source) | Centrally-Ducted | HH860E2S11 | CTM60D5CJS1+JMET18DS2N1 |  | 53000 | 19 | 11 | 9 | 54000 | 39000 | 72.22% | 2 | 37200 | R-454B
214066834 | 2.85 | Yes | No | RHEEM | HRCU-A-CB (Split System: Heat Pump with Remote Outdoor Unit-Air-Source) | Centrally-Ducted | RD17AZ36AJ3N | RCFZ3621MTANM | R962V0403A17M4S | 34200 | 18 | 10 | 8.1 | 34200 | 29600 | 86.55% | 1.9 | 31400 | R-410A
215934472 | 3.71 | Yes | Yes | KENMORE | HRCU-A-CB (Split System: Heat Pump with Remote Outdoor Unit-Air-Source) | Centrally-Ducted | (C,H,T)5H3V48*K*AAA* | ESH5X48M12A*+WALLCON | *80CTL1102120B* | 44500 | 20.5 | 11 | 9 | 48500 | 36400 | 75.05% | 1.82 | 39500 | R-454B
213079195 | 2.98 | Yes | No | DAY & NIGHT | HRCU-A-CB (Split System: Heat Pump with Remote Outdoor Unit-Air-Source) | Centrally-Ducted | DLCURAH36ABK | EN(A,D)4X48L24** | *80MSU0601716A* | 35800 | 17 | 10.5 | 8.1 | 38000 | 34800 | 91.58% | 2 | 29200 | R-410A
213077090 | 3.02 | Yes | Yes | DAY & NIGHT | HRCU-A-CB (Split System: Heat Pump with Remote Outdoor Unit-Air-Source) | Centrally-Ducted | DLCURAH36ABK | EA*4X48L21A* | *96VSN0802120B* | 36200 | 16 | 10 | 8.5 | 38000 | 34800 | 91.58% | 2.04 | 29000 | R-410A
215933252 | 2.75 | Yes | Yes | KENMORE | HRCU-A-CB (Split System: Heat Pump with Remote Outdoor Unit-Air-Source) | Centrally-Ducted | (C,H,T)5H3V36*K*AAA* | ESH5X36M12A*+WALLCON | *96CTN0801714B* | 33000 | 18.5 | 11 | 9 | 35200 | 27000 | 76.7% | 1.92 | 31000 | R-454B
215933452 | 2.8 | Yes | Yes | KENMORE | HRCU-A-CB (Split System: Heat Pump with Remote Outdoor Unit-Air-Source) | Centrally-Ducted | (C,H,T)5H3V36*K*AAA* | ESH5X42M12A*+WALLCON | *97CMN1202422B* | 33600 | 19 | 11.5 | 9 | 34800 | 26600 | 76.44% | 1.94 | 30600 | R-454B
212975823 | 1.48 | Yes | Yes | CARRIER | HRCU-A-CB (Split System: Heat Pump with Remote Outdoor Unit-Air-Source) | Centrally-Ducted | 38MURAQ18AB3* | CNPV*2417AL* | 59TP6C080V17**16 | 17700 | 16 | 11 | 8.5 | 18700 | 19100 | 102.1% | 2.3 | 12500 | R-410A
211257762 | 1.48 | Yes | Yes | CARRIER | HRCU-A-CB (Split System: Heat Pump with Remote Outdoor Unit-Air-Source) | Centrally-Ducted | 38MURAQ18AB3* | CAP**2414AL* | 58SP*A045V14**12 | 17700 | 16 | 10.5 | 8.5 | 18600 | 19100 | 102.7% | 2.3 | 12400 | R-410A
211257778 | 1.47 | Yes | Yes | CARRIER | HRCU-A-CB (Split System: Heat Pump with Remote Outdoor Unit-Air-Source) | Centrally-Ducted | 38MURAQ18AB3* | CAP**2414AL* | 58S(B,C)*A070E14**12 | 17600 | 16 | 10.5 | 8.5 | 18400 | 19100 | 103.8% | 2.3 | 12300 | R-410A
211257829 | 1.5 | Yes | No | CARRIER | HRCU-A-CB (Split System: Heat Pump with Remote Outdoor Unit-Air-Source) | Centrally-Ducted | 38MURAQ18AB3* | CAP**2417AL* | OVLAAB036098 | 18000 | 15.5 | 10.5 | 8.5 | 19000 | 18900 | 99.47% | 2.26 | 12700 | R-410A
211257848 | 1.52 | Yes | Yes | CARRIER | HRCU-A-CB (Split System: Heat Pump with Remote Outdoor Unit-Air-Source) | Centrally-Ducted | 38MURAQ18AB3* | CAP**2517AL* | 58TP*A045V14**12 | 18200 | 16.5 | 11 | 8.5 | 18000 | 17500 | 97.22% | 2.12 | 12200 | R-410A
211257878 | 1.56 | Yes | No | CARRIER | HRCU-A-CB (Split System: Heat Pump with Remote Outdoor Unit-Air-Source) | Centrally-Ducted | 38MURAQ18AB3* | CAP**2517AL* | OVMAAB042112 | 18700 | 15.5 | 11 | 8.5 | 18700 | 17400 | 93.05% | 2.12 | 12500 | R-410A
211257929 | 1.46 | Yes | Yes | CARRIER | HRCU-A-CB (Split System: Heat Pump with Remote Outdoor Unit-Air-Source) | Centrally-Ducted | 38MURAQ18AB3* | CAP**3017AL* | 59TP6B040V14**10 | 17500 | 16 | 10.5 | 8.5 | 18100 | 18600 | 102.8% | 2.24 | 12200 | R-410A
212973693 | 1.48 | Yes | Yes | BRYANT HEATING AND COOLING SYSTEMS | HRCU-A-CB (Split System: Heat Pump with Remote Outdoor Unit-Air-Source) | Centrally-Ducted | 38MURAQ18AB3* | CNPV*2417AL* | 926SB48080V17*** | 17700 | 16 | 11 | 8.5 | 18700 | 19100 | 102.1% | 2.3 | 12500 | R-410A
215938112 | 3.79 | Yes | Yes | KENMORE | HRCU-A-CB (Split System: Heat Pump with Remote Outdoor Unit-Air-Source) | Centrally-Ducted | (C,H,T)5H3V48*K*AAA* | EVD5X49M24A*+WALLCON | *96CTN1002122B* | 45500 | 20.5 | 11.5 | 8.1 | 52500 | 38000 | 72.38% | 1.9 | 43500 | R-454B
215937892 | 3.75 | Yes | Yes | KENMORE | HRCU-A-CB (Split System: Heat Pump with Remote Outdoor Unit-Air-Source) | Centrally-Ducted | (C,H,T)5H3V48*K*AAA* | EVD5X48M24A*+WALLCON | *80CTL0902120B* | 45000 | 20.5 | 11.5 | 8.1 | 52000 | 38000 | 73.08% | 1.95 | 43000 | R-454B
214584652 | 3.71 | Yes | Yes | LUXAIRE | HRCU-A-CB (Split System: Heat Pump with Remote Outdoor Unit-Air-Source) | Centrally-Ducted | HH860E2S11 | CTM60C5CGS1 | Z8ES080C16SMPS1 | 44500 | 18 | 12 | 9 | 44500 | 33400 | 75.06% | 2 | 33000 | R-454B
214584727 | 3.75 | Yes | Yes | LUXAIRE | HRCU-A-CB (Split System: Heat Pump with Remote Outdoor Unit-Air-Source) | Centrally-Ducted | HH860E2S11 | CTF60D5CGS1 | Z8ES130D20SMPS1 | 45000 | 18 | 12 | 9 | 45000 | 33200 | 73.78% | 2 | 32400 | R-454B
211390491 | 2.65 | No | No | CHAMPION HEATING AND COOLING | HRCU-A-CB (Split System: Heat Pump with Remote Outdoor Unit-Air-Source) | Centrally-Ducted | HMH72B341 | XAHC30CXXN1+TXV | TPLC080B12MP13 | 31800 | 16.5 | 9 | 8.1 | 33000 | 23200 | 70.3% | 1.96 | 26000 | R-410A
211388649 | 2.75 | Yes | Yes | CHAMPION HEATING AND COOLING | HRCU-A-CB (Split System: Heat Pump with Remote Outdoor Unit-Air-Source) | Centrally-Ducted | HMH72B341 | XAFC30CXXN1+TXV | TM9E100C16MP12 | 33000 | 17.5 | 10 | 8.5 | 33000 | 23200 | 70.3% | 2.04 | 26200 | R-410A
215937902 | 3.75 | Yes | Yes | KENMORE | HRCU-A-CB (Split System: Heat Pump with Remote Outdoor Unit-Air-Source) | Centrally-Ducted | (C,H,T)5H3V48*K*AAA* | EVD5X48M24A*+WALLCON | *80CTL1102120B* | 45000 | 20.5 | 11 | 8.1 | 52000 | 38000 | 73.08% | 1.9 | 43000 | R-454B
214807811 | 1.92 | Yes | Yes | COLEMAN | HRCU-A-CB (Split System: Heat Pump with Remote Outdoor Unit-Air-Source) | Centrally-Ducted | HH824E2S11 | CTU30B5XCS1+JMVT12BC2N1+TXV |  | 23000 | 18 | 12 | 9.5 | 23000 | 19000 | 82.61% | 2 | 17600 | R-454B
215937952 | 3.71 | Yes | Yes | KENMORE | HRCU-A-CB (Split System: Heat Pump with Remote Outdoor Unit-Air-Source) | Centrally-Ducted | (C,H,T)5H3V48*K*AAA* | EVD5X48M24A*+WALLCON | *97CMN0802120B* | 44500 | 20 | 11 | 8.1 | 52000 | 38000 | 73.08% | 1.9 | 43500 | R-454B
214720171 | 3.71 | Yes | Yes | FRASER-JOHNSTON | HRCU-A-CB (Split System: Heat Pump with Remote Outdoor Unit-Air-Source) | Centrally-Ducted | HH860E2S11 | CTU60C5XGS1+TXV | TM9Y100C20MP11 | 44500 | 17 | 11 | 9 | 46000 | 34000 | 73.91% | 2 | 33600 | R-454B
211396113 | 2.83 | No | No | LUXAIRE | HRCU-A-CB (Split System: Heat Pump with Remote Outdoor Unit-Air-Source) | Centrally-Ducted | HMH72B341 | XAFD48FXXN1+TXV | TM9E080C16MP12 | 34000 | 17 | 9 | 8.1 | 33400 | 24600 | 73.65% | 2.08 | 26000 | R-410A
214807761 | 2.77 | Yes | Yes | COLEMAN | HRCU-A-CB (Split System: Heat Pump with Remote Outdoor Unit-Air-Source) | Centrally-Ducted | HH836E2S11 | CTU36B5XDS1+TXV | Z8ES080B12SMPS1 | 33200 | 18 | 11.7 | 8.5 | 30400 | 24800 | 81.58% | 2 | 26800 | R-454B
215936882 | 2.98 | Yes | Yes | KENMORE | HRCU-A-CB (Split System: Heat Pump with Remote Outdoor Unit-Air-Source) | Centrally-Ducted | (C,H,T)5H3V36*K*AAA* | EVD5X61M21A*+WALLCON | *80CTL0701716B* | 35800 | 22 | 12 | 9 | 38000 | 28600 | 75.26% | 2.06 | 34800 | R-454B
211398613 | 2.72 | No | No | COLEMAN | HRCU-A-CB (Split System: Heat Pump with Remote Outdoor Unit-Air-Source) | Centrally-Ducted | HMH72B341 | XAHC48FXXN1+TXV | TMLE100B12MP11 | 32600 | 17 | 9 | 8.1 | 31800 | 23200 | 72.96% | 2.02 | 25000 | R-410A
211398695 | 2.78 | No | No | COLEMAN | HRCU-A-CB (Split System: Heat Pump with Remote Outdoor Unit-Air-Source) | Centrally-Ducted | HMH72B341 | XAUC48FXXN1+TXV | TM8E100B12MP11 | 33400 | 17 | 9.5 | 8.5 | 32400 | 23800 | 73.46% | 2.06 | 25400 | R-410A
211398802 | 2.73 | No | No | COLEMAN | HRCU-A-CB (Split System: Heat Pump with Remote Outdoor Unit-Air-Source) | Centrally-Ducted | HMH72B341 | XAHC48FXXN1+TXV | TMLE080C16MP11 | 32800 | 16.5 | 9.5 | 8.5 | 31600 | 23000 | 72.78% | 2.04 | 24800 | R-410A
211397275 | 2.8 | No | No | COLEMAN | HRCU-A-CB (Split System: Heat Pump with Remote Outdoor Unit-Air-Source) | Centrally-Ducted | HMH72B341 | XAHD48FXXN1+TXV | CPLC100C16MP13 | 33600 | 16 | 9 | 8.5 | 32400 | 23800 | 73.46% | 2.06 | 25200 | R-410A
211397507 | 2.8 | No | No | COLEMAN | HRCU-A-CB (Split System: Heat Pump with Remote Outdoor Unit-Air-Source) | Centrally-Ducted | HMH72B341 | XAHC48FBCN1 | CPLC080C16MP13 | 33600 | 16.5 | 9 | 8.5 | 32400 | 23800 | 73.46% | 2.06 | 25400 | R-410A
211397841 | 2.83 | No | No | COLEMAN | HRCU-A-CB (Split System: Heat Pump with Remote Outdoor Unit-Air-Source) | Centrally-Ducted | HMH72B341 | XAUC48FXXN1+TXV | TMLV100C16MP12 | 34000 | 16.5 | 9 | 8.5 | 33200 | 24400 | 73.49% | 2.1 | 25800 | R-410A
211391912 | 2.73 | No | No | CHAMPION HEATING AND COOLING | HRCU-A-CB (Split System: Heat Pump with Remote Outdoor Unit-Air-Source) | Centrally-Ducted | HMH72B341 | XAFB30CXXN1+TXV | TM8E100B12MP11 | 32800 | 17.5 | 9.5 | 8.1 | 33400 | 23400 | 70.06% | 2.04 | 26200 | R-410A
211392066 | 2.83 | Yes | Yes | CHAMPION HEATING AND COOLING | HRCU-A-CB (Split System: Heat Pump with Remote Outdoor Unit-Air-Source) | Centrally-Ducted | HMH72B341 | XAFC36DXXN1+TXV | TMLE080C16MP11 | 34000 | 17 | 10 | 8.5 | 33600 | 23600 | 70.24% | 2.08 | 25200 | R-410A
211392565 | 2.77 | No | No | CHAMPION HEATING AND COOLING | HRCU-A-CB (Split System: Heat Pump with Remote Outdoor Unit-Air-Source) | Centrally-Ducted | HMH72B341 | XAHB36DBCN1 | TMLE060A12MP11 | 33200 | 17 | 9.5 | 8.1 | 33200 | 23400 | 70.48% | 2 | 25000 | R-410A
211392731 | 2.73 | No | No | CHAMPION HEATING AND COOLING | HRCU-A-CB (Split System: Heat Pump with Remote Outdoor Unit-Air-Source) | Centrally-Ducted | HMH72B341 | XAUB30CXXN1+TXV | TMLE060A12MP11 | 32800 | 17.5 | 9.5 | 8.1 | 33400 | 23400 | 70.06% | 2.02 | 26200 | R-410A
211390274 | 2.83 | Yes | Yes | CHAMPION HEATING AND COOLING | HRCU-A-CB (Split System: Heat Pump with Remote Outdoor Unit-Air-Source) | Centrally-Ducted | HMH72B341 | XAFC36DBCN1 | TMLV100C16MP12 | 34000 | 17.5 | 10 | 8.5 | 33800 | 23800 | 70.41% | 2.08 | 25400 | R-410A
211390913 | 2.78 | No | No | CHAMPION HEATING AND COOLING | HRCU-A-CB (Split System: Heat Pump with Remote Outdoor Unit-Air-Source) | Centrally-Ducted | HMH72B341 | XAHB36DBCN1 | TM8V060A12MP12 | 33400 | 16.5 | 9.5 | 8.1 | 33600 | 23800 | 70.83% | 2.02 | 25200 | R-410A
211391062 | 2.83 | No | No | CHAMPION HEATING AND COOLING | HRCU-A-CB (Split System: Heat Pump with Remote Outdoor Unit-Air-Source) | Centrally-Ducted | HMH72B341 | XAUB36DXXN1+TXV | TM8V060A12MP12 | 34000 | 17.5 | 9.5 | 8.1 | 34000 | 24200 | 71.18% | 2.06 | 25600 | R-410A
211242693 | 1.98 | Yes | Yes | KEEPRITE | HRCU-A-CB (Split System: Heat Pump with Remote Outdoor Unit-Air-Source) | Centrally-Ducted | DLCURAH24ABK | EA*4X36L21A* | *92ESN0401712A* | 23800 | 16 | 10 | 8.5 | 26000 | 23000 | 88.46% | 1.88 | 19100 | R-410A
211242761 | 2.07 | Yes | Yes | KEEPRITE | HRCU-A-CB (Split System: Heat Pump with Remote Outdoor Unit-Air-Source) | Centrally-Ducted | DLCURAH24ABK | EA*4X37L17A* | *80VSL0451412A* | 24800 | 16.5 | 10 | 8.5 | 25800 | 21400 | 82.95% | 1.78 | 19000 | R-410A
211243059 | 2.08 | Yes | Yes | KEEPRITE | HRCU-A-CB (Split System: Heat Pump with Remote Outdoor Unit-Air-Source) | Centrally-Ducted | DLCURAH24ABK | EA*4X37L17A* | *80ES(N,L)0901714A* | 25000 | 16.5 | 10.5 | 8.5 | 25800 | 21200 | 82.17% | 1.78 | 19000 | R-410A
212972917 | 2 | Yes | No | DAY & NIGHT | HRCU-A-CB (Split System: Heat Pump with Remote Outdoor Unit-Air-Source) | Centrally-Ducted | DLCURAH24ABK | EA*4X25L17A* | *96VSN0401410B* | 24000 | 16.5 | 10 | 8.1 | 25200 | 21800 | 86.51% | 1.82 | 18800 | R-410A
211396031 | 2.78 | No | No | CHAMPION HEATING AND COOLING | HRCU-A-CB (Split System: Heat Pump with Remote Outdoor Unit-Air-Source) | Centrally-Ducted | HMH72B341 | XAFC48FBCN1 | TM9E100C16MP12 | 33400 | 17 | 9.5 | 8.5 | 32400 | 23600 | 72.84% | 2.06 | 25400 | R-410A
211395636 | 2.78 | No | No | CHAMPION HEATING AND COOLING | HRCU-A-CB (Split System: Heat Pump with Remote Outdoor Unit-Air-Source) | Centrally-Ducted | HMH72B341 | XAUC48FXXN1+TXV | TM9V080B12MP12 | 33400 | 16.5 | 9 | 8.5 | 32600 | 24000 | 73.62% | 2.06 | 25600 | R-410A
212973307 | 1.43 | Yes | Yes | DAY & NIGHT | HRCU-A-CB (Split System: Heat Pump with Remote Outdoor Unit-Air-Source) | Centrally-Ducted | DLCURAH18ABK | EA*4X24L14A* | *96VSN0601412B* | 17200 | 16 | 10.5 | 8.5 | 18100 | 19400 | 107.2% | 2.34 | 12200 | R-410A
211388512 | 2.77 | No | No | CHAMPION HEATING AND COOLING | HRCU-A-CB (Split System: Heat Pump with Remote Outdoor Unit-Air-Source) | Centrally-Ducted | HMH72B341 | XAFB36DBCN1 | TM9V040A10MP12 | 33200 | 17 | 9.5 | 8.1 | 33200 | 23400 | 70.48% | 2 | 25200 | R-410A
211388463 | 2.7 | No | No | CHAMPION HEATING AND COOLING | HRCU-A-CB (Split System: Heat Pump with Remote Outdoor Unit-Air-Source) | Centrally-Ducted | HMH72B341 | XAHB36DXXN1+TXV | TM9V040A10MP12 | 32400 | 16.5 | 9.5 | 8.1 | 32600 | 23000 | 70.55% | 1.96 | 24800 | R-410A
214810224 | 1.92 | Yes | Yes | FRASER-JOHNSTON | HRCU-A-CB (Split System: Heat Pump with Remote Outdoor Unit-Air-Source) | Centrally-Ducted | HH824E2S11 | CTM36B5ADS1 | TM8E080B12MP11 | 23000 | 18 | 12 | 9.5 | 23000 | 18600 | 80.87% | 2 | 18300 | R-454B
214809272 | 3.71 | Yes | Yes | FRASER-JOHNSTON | HRCU-A-CB (Split System: Heat Pump with Remote Outdoor Unit-Air-Source) | Centrally-Ducted | HH860E2S11 | CTU60C5XGS1+TXV | Z9ES080C16SMPS1 | 44500 | 18 | 11.7 | 9 | 46000 | 33800 | 73.48% | 2 | 33200 | R-454B
212975315 | 2 | Yes | No | DAY & NIGHT | HRCU-A-CB (Split System: Heat Pump with Remote Outdoor Unit-Air-Source) | Centrally-Ducted | DLCURAH24ABK | EA*4X37L17A* | *96VTN0401712B* | 24000 | 16 | 10 | 8.1 | 25400 | 22000 | 86.61% | 1.82 | 18900 | R-410A
212975733 | 1.95 | Yes | No | DAY & NIGHT | HRCU-A-CB (Split System: Heat Pump with Remote Outdoor Unit-Air-Source) | Centrally-Ducted | DLCURAH24ABK | EN(A,D)4X30L14** | *96VTN0601412B* | 23400 | 16.5 | 10 | 8.1 | 26000 | 24400 | 93.85% | 2.02 | 19000 | R-410A
211389310 | 2.83 | No | No | CHAMPION HEATING AND COOLING | HRCU-A-CB (Split System: Heat Pump with Remote Outdoor Unit-Air-Source) | Centrally-Ducted | HMH72B341 | XAHC36DBCN1 | TM8Y120C20MP11 | 34000 | 17 | 9.5 | 8.1 | 33800 | 24200 | 71.6% | 2.08 | 25400 | R-410A
211389503 | 2.72 | No | No | CHAMPION HEATING AND COOLING | HRCU-A-CB (Split System: Heat Pump with Remote Outdoor Unit-Air-Source) | Centrally-Ducted | HMH72B341 | XAHC30CXXN1+TXV | TM8Y100C16MP11 | 32600 | 18 | 9 | 8.1 | 33000 | 23200 | 70.3% | 2 | 26600 | R-410A
214807821 | 1.92 | Yes | Yes | COLEMAN | HRCU-A-CB (Split System: Heat Pump with Remote Outdoor Unit-Air-Source) | Centrally-Ducted | HH824E2S11 | CTU30B5XCS1+JME12B2SN1+TXV |  | 23000 | 19 | 12 | 9.5 | 23000 | 19000 | 82.61% | 2 | 17500 | R-454B
215936842 | 2.95 | Yes | Yes | KENMORE | HRCU-A-CB (Split System: Heat Pump with Remote Outdoor Unit-Air-Source) | Centrally-Ducted | (C,H,T)5H3V36*K*AAA* | EVD5X60M24A*+WALLCON | *97CMN1202422B* | 35400 | 22 | 12.5 | 8.5 | 38000 | 28400 | 74.74% | 2.04 | 32800 | R-454B
212975090 | 1.48 | Yes | No | BRYANT HEATING AND COOLING SYSTEMS | HRCU-A-CB (Split System: Heat Pump with Remote Outdoor Unit-Air-Source) | Centrally-Ducted | 38MURAQ18AB3* | CAP**2517AL* | 926TC36040V17*** | 17700 | 16 | 10.5 | 8.1 | 17800 | 17800 | 100% | 2.14 | 12100 | R-410A
215931503 | 2.87 | Yes | Yes | KENMORE | HRCU-A-CB (Split System: Heat Pump with Remote Outdoor Unit-Air-Source) | Centrally-Ducted | (C,H,T)5H3V36*K*AAA* | FCMA5B48L0C*+WALLCON |  | 34400 | 21.5 | 12.5 | 9.5 | 34200 | 25800 | 75.44% | 2.06 | 29800 | R-454B
212979199 | 2.02 | Yes | Yes | KEEPRITE | HRCU-A-CB (Split System: Heat Pump with Remote Outdoor Unit-Air-Source) | Centrally-Ducted | DLCURAH24ABK | EA*4X37L21A* | *80MS(N,L)0701716A* | 24200 | 17.5 | 10.5 | 8.5 | 25200 | 21600 | 85.71% | 1.82 | 18700 | R-410A
212982356 | 1.98 | Yes | Yes | KEEPRITE | HRCU-A-CB (Split System: Heat Pump with Remote Outdoor Unit-Air-Source) | Centrally-Ducted | DLCURAH24ABK | EN(A,D,W)4X36L17** | *80MSU0401712A* | 23800 | 16.5 | 10.5 | 8.5 | 25800 | 23800 | 92.25% | 1.98 | 18900 | R-410A
215937962 | 3.71 | Yes | Yes | KENMORE | HRCU-A-CB (Split System: Heat Pump with Remote Outdoor Unit-Air-Source) | Centrally-Ducted | (C,H,T)5H3V48*K*AAA* | EVD5X48M24A*+WALLCON | *97CMN1002122B* | 44500 | 20 | 11 | 8.1 | 52000 | 38000 | 73.08% | 1.9 | 43500 | R-454B
215937982 | 3.71 | Yes | Yes | KENMORE | HRCU-A-CB (Split System: Heat Pump with Remote Outdoor Unit-Air-Source) | Centrally-Ducted | (C,H,T)5H3V48*K*AAA* | EVD5X48M24A*+WALLCON | *96CTN1002122B* | 44500 | 20 | 11 | 8.1 | 52000 | 38000 | 73.08% | 1.9 | 43500 | R-454B
215937562 | 3.79 | Yes | Yes | KENMORE | HRCU-A-CB (Split System: Heat Pump with Remote Outdoor Unit-Air-Source) | Centrally-Ducted | (C,H,T)5H3V48*K*AAA* | EVM5X60M24A*+WALLCON | *96CTN1002122B* | 45500 | 20.5 | 11.5 | 8.1 | 52500 | 38000 | 72.38% | 1.9 | 43500 | R-454B
214584722 | 1.92 | Yes | Yes | LUXAIRE | HRCU-A-CB (Split System: Heat Pump with Remote Outdoor Unit-Air-Source) | Centrally-Ducted | HH824E2S11 | CTF30A5ADS1 | Z8ES040A12SMPS1 | 23000 | 18 | 12 | 9.5 | 23000 | 18900 | 82.17% | 2 | 18600 | R-454B
215936862 | 2.97 | Yes | Yes | KENMORE | HRCU-A-CB (Split System: Heat Pump with Remote Outdoor Unit-Air-Source) | Centrally-Ducted | (C,H,T)5H3V36*K*AAA* | EVD5X60M24A*+WALLCON | *96CTN1202422B* | 35600 | 22 | 12.5 | 8.5 | 38000 | 28400 | 74.74% | 2.04 | 32800 | R-454B
215936712 | 2.97 | Yes | Yes | KENMORE | HRCU-A-CB (Split System: Heat Pump with Remote Outdoor Unit-Air-Source) | Centrally-Ducted | (C,H,T)5H3V36*K*AAA* | EVD5X60M21A*+WALLCON | *97CMN1002122B* | 35600 | 22 | 12.5 | 8.5 | 38000 | 28600 | 75.26% | 2.02 | 32600 | R-454B
214652041 | 1.92 | Yes | Yes | COLEMAN | HRCU-A-CB (Split System: Heat Pump with Remote Outdoor Unit-Air-Source) | Centrally-Ducted | HH824E2S11 | CTU30B5XCS1+TXV | TP9C080B12MP13 | 23000 | 17 | 12 | 9.5 | 23000 | 18200 | 79.13% | 2 | 17900 | R-454B
212975376 | 1.48 | Yes | No | BRYANT HEATING AND COOLING SYSTEMS | HRCU-A-CB (Split System: Heat Pump with Remote Outdoor Unit-Air-Source) | Centrally-Ducted | 38MURAQ18AB3* | CAP**1917AL* | 926TC36060V14*** | 17700 | 16.5 | 10.5 | 8.1 | 17700 | 17900 | 101.1% | 2.16 | 12100 | R-410A
215936942 | 3 | Yes | Yes | KENMORE | HRCU-A-CB (Split System: Heat Pump with Remote Outdoor Unit-Air-Source) | Centrally-Ducted | (C,H,T)5H3V36*K*AAA* | EVD5X61M24A*+WALLCON | *80CTL1102120B* | 36000 | 22.5 | 12.5 | 8.5 | 37600 | 28200 | 75% | 2.06 | 32200 | R-454B
215936172 | 2.97 | Yes | Yes | KENMORE | HRCU-A-CB (Split System: Heat Pump with Remote Outdoor Unit-Air-Source) | Centrally-Ducted | (C,H,T)5H3V36*K*AAA* | EVD5X42M24A*+WALLCON | *80CTL0902120B* | 35600 | 22 | 12.5 | 8.5 | 38000 | 28400 | 74.74% | 2.04 | 32600 | R-454B
215936322 | 2.93 | Yes | Yes | KENMORE | HRCU-A-CB (Split System: Heat Pump with Remote Outdoor Unit-Air-Source) | Centrally-Ducted | (C,H,T)5H3V36*K*AAA* | EVD5X48M24A*+WALLCON | *80CTL0902120B* | 35200 | 21.5 | 12 | 8.5 | 38000 | 28200 | 74.21% | 2.04 | 32400 | R-454B
211389889 | 2.72 | Yes | No | CHAMPION HEATING AND COOLING | HRCU-A-CB (Split System: Heat Pump with Remote Outdoor Unit-Air-Source) | Centrally-Ducted | HMH72B341 | XAFB30CXXN1+TXV | TM8Y060A12MP11 | 32600 | 17.5 | 10 | 8.1 | 33400 | 23400 | 70.06% | 2.02 | 25800 | R-410A
211387733 | 2.67 | No | No | CHAMPION HEATING AND COOLING | HRCU-A-CB (Split System: Heat Pump with Remote Outdoor Unit-Air-Source) | Centrally-Ducted | HMH72B341 | XAHC30CXXN1+TXV | TP9C080B12MP13 | 32000 | 16.5 | 9 | 8.1 | 33000 | 23200 | 70.3% | 1.98 | 26200 | R-410A
215668589 | 2.8 | No | No | AIRQUEST | HRCU-A-CB (Split System: Heat Pump with Remote Outdoor Unit-Air-Source) | Centrally-Ducted | H5H0V36*K*AAA* | EA*5X37M17A*+WALLCON | *97CMN0601714B* | 33600 | 17 | 9.5 | 9 | 36000 | 25800 | 71.67% | 1.86 | 31000 | R-454B
215668653 | 2.83 | No | No | AIRQUEST | HRCU-A-CB (Split System: Heat Pump with Remote Outdoor Unit-Air-Source) | Centrally-Ducted | H5H0V36*K*AAA* | EA*5X37M21A*+WALLCON | *80CTL0451712B* | 34000 | 17.5 | 9.5 | 9 | 35600 | 25400 | 71.35% | 1.86 | 30800 | R-454B
215679576 | 2.87 | Yes | Yes | AIRQUEST | HRCU-A-CB (Split System: Heat Pump with Remote Outdoor Unit-Air-Source) | Centrally-Ducted | H5H0V36*K*AAA* | EA*5X60M24A*+WALLCON | *97CTN1002122A* | 34400 | 18.5 | 10.5 | 9 | 34200 | 24800 | 72.51% | 1.9 | 29800 | R-454B
214650703 | 1.92 | Yes | Yes | COLEMAN | HRCU-A-CB (Split System: Heat Pump with Remote Outdoor Unit-Air-Source) | Centrally-Ducted | HH824E2S11 | CTU36B5XDS1+TXV | TM9E080B12MP12 | 23000 | 18 | 12 | 9.5 | 23000 | 18800 | 81.74% | 2 | 18500 | R-454B
214650818 | 1.92 | Yes | Yes | COLEMAN | HRCU-A-CB (Split System: Heat Pump with Remote Outdoor Unit-Air-Source) | Centrally-Ducted | HH824E2S11 | CTU30B5XCS1+TXV | CP9C060B12MP13 | 23000 | 17 | 12 | 9.5 | 23000 | 18300 | 79.57% | 2 | 18000 | R-454B
215937012 | 3.63 | Yes | Yes | KENMORE | HRCU-A-CB (Split System: Heat Pump with Remote Outdoor Unit-Air-Source) | Centrally-Ducted | (C,H,T)5H3V48*K*AAA* | EVM5X48M21A*+WALLCON | *80CTL0901716B* | 43500 | 20 | 11.5 | 8.1 | 52500 | 37600 | 71.62% | 2 | 43000 | R-454B
214606533 | 4.5 | Yes | No | FRASER-JOHNSTON | HRCU-A-C (Split System: Heat Pump with Remote Outdoor Unit with No Indoor Fan --Air Source) | Centrally-Ducted | HH860E2S11 | CTF60D5CHS1 |  | 54000 | 15.2 | 11 | 8.1 | 55000 | 40000 | 72.73% | 2 | 34600 | R-454B
212978170 | 1.93 | Yes | Yes | KEEPRITE | HRCU-A-CB (Split System: Heat Pump with Remote Outdoor Unit-Air-Source) | Centrally-Ducted | DLCURAH24ABK | EN(A,D)4X24L14** | *80MS(N,L)0701412A* | 23200 | 17 | 10 | 8.5 | 26800 | 25400 | 94.78% | 2.14 | 19400 | R-410A
212978639 | 2.03 | Yes | Yes | KEEPRITE | HRCU-A-CB (Split System: Heat Pump with Remote Outdoor Unit-Air-Source) | Centrally-Ducted | DLCURAH24ABK | EA*4X25L17A* | *80MS(N,L)0701712A* | 24400 | 17.5 | 10.5 | 8.5 | 25200 | 21600 | 85.71% | 1.82 | 18600 | R-410A
215936342 | 2.93 | Yes | Yes | KENMORE | HRCU-A-CB (Split System: Heat Pump with Remote Outdoor Unit-Air-Source) | Centrally-Ducted | (C,H,T)5H3V36*K*AAA* | EVD5X48M24A*+WALLCON | *80CTL1352422B* | 35200 | 21.5 | 12 | 8.5 | 38000 | 28200 | 74.21% | 2.04 | 32400 | R-454B
215936292 | 2.88 | Yes | Yes | KENMORE | HRCU-A-CB (Split System: Heat Pump with Remote Outdoor Unit-Air-Source) | Centrally-Ducted | (C,H,T)5H3V36*K*AAA* | EVD5X48M21A*+WALLCON | *96CTN0601714B* | 34600 | 20.5 | 11.5 | 8.5 | 38000 | 27600 | 72.63% | 2 | 31200 | R-454B
211258015 | 1.48 | Yes | Yes | CARRIER | HRCU-A-CB (Split System: Heat Pump with Remote Outdoor Unit-Air-Source) | Centrally-Ducted | 38MURAQ18AB3* | CNPV*2417AL* | 59SC5B060E14**12 | 17800 | 16 | 11 | 8.5 | 18700 | 18800 | 100.5% | 2.26 | 12500 | R-410A
211258064 | 1.5 | Yes | Yes | CARRIER | HRCU-A-CB (Split System: Heat Pump with Remote Outdoor Unit-Air-Source) | Centrally-Ducted | 38MURAQ18AB3* | CNPV*3017AL* | 59SP6A060V14**12 | 18000 | 16 | 11 | 8.5 | 18600 | 18400 | 98.92% | 2.22 | 12400 | R-410A
211258095 | 1.53 | Yes | Yes | CARRIER | HRCU-A-CB (Split System: Heat Pump with Remote Outdoor Unit-Air-Source) | Centrally-Ducted | 38MURAQ18AB3* | CNPV*3017AL* | 59SC2D060E14**12 | 18300 | 16 | 11 | 8.5 | 18800 | 18300 | 97.34% | 2.22 | 12500 | R-410A
214075583 | 1.88 | Yes | Yes | RHEEM | HRCU-A-CB (Split System: Heat Pump with Remote Outdoor Unit-Air-Source) | Centrally-Ducted | RD17AZ24AJ3N | RCFZ2417MTANM | R801V0754A17UHN | 22600 | 18 | 11.2 | 9.5 | 22600 | 16800 | 74.34% | 2.1 | 18900 | R-410A
212981821 | 1.48 | Yes | No | BRYANT HEATING AND COOLING SYSTEMS | HRCU-A-CB (Split System: Heat Pump with Remote Outdoor Unit-Air-Source) | Centrally-Ducted | 38MURAQ18AB3* | CAP**1917AL* | 83*SB60100M21*** | 17800 | 16 | 10.5 | 8.1 | 17900 | 17900 | 100% | 2.14 | 12200 | R-410A
212981869 | 1.49 | Yes | No | BRYANT HEATING AND COOLING SYSTEMS | HRCU-A-CB (Split System: Heat Pump with Remote Outdoor Unit-Air-Source) | Centrally-Ducted | 38MURAQ18AB3* | CNPV*2417AL* | 83*SB60100M21*** | 17900 | 15.5 | 10.5 | 8.5 | 19000 | 19000 | 100% | 2.28 | 12600 | R-410A
212982373 | 1.48 | Yes | No | BRYANT HEATING AND COOLING SYSTEMS | HRCU-A-CB (Split System: Heat Pump with Remote Outdoor Unit-Air-Source) | Centrally-Ducted | 38MURAQ18AB3* | CAP**1917AL* | 83*SB36040M17*** | 17800 | 16 | 10.5 | 8.1 | 17900 | 17700 | 98.88% | 2.14 | 12200 | R-410A
215560590 | 1.9 | Yes | Yes | ECOER | HRCU-A-CB (Split System: Heat Pump with Remote Outdoor Unit-Air-Source) | Centrally-Ducted | EODA18H-2436BAA | GNC2430APT | FG7TC-060D-V24B* | 22800 | 18 | 12 | 8.8 | 24000 | 19200 | 80% | 2 | 22400 | R-410A
211206875 | 2.75 | Yes | Yes | CHAMPION HEATING AND COOLING | HRCU-A-CB (Split System: Heat Pump with Remote Outdoor Unit-Air-Source) | Centrally-Ducted | HL20B3621 | XAMC36DE2N1+CC | TP9C080C16MP13 | 33000 | 18 | 12 | 8.5 | 34200 | 29200 | 85.38% | 1.96 | 34400 | R-410A
214807692 | 1.92 | Yes | Yes | FRASER-JOHNSTON | HRCU-A-CB (Split System: Heat Pump with Remote Outdoor Unit-Air-Source) | Centrally-Ducted | HH824E2S11 | CTU36B5XDS1+JMET08BS2N1+TXV |  | 23000 | 19 | 12 | 9 | 23000 | 17800 | 77.39% | 2 | 17400 | R-454B
214720126 | 3.71 | Yes | Yes | FRASER-JOHNSTON | HRCU-A-CB (Split System: Heat Pump with Remote Outdoor Unit-Air-Source) | Centrally-Ducted | HH860E2S11 | CTU60C5XGS1+TXV | TMLE120C20MP11 | 44500 | 17 | 11.7 | 9 | 45000 | 33600 | 74.67% | 2 | 33200 | R-454B
214719978 | 3.71 | Yes | Yes | FRASER-JOHNSTON | HRCU-A-CB (Split System: Heat Pump with Remote Outdoor Unit-Air-Source) | Centrally-Ducted | HH860E2S11 | CTU60C5XGS1+TXV | TM9E100C16MP12 | 44500 | 18 | 11 | 9 | 46000 | 34400 | 74.78% | 2 | 34400 | R-454B
212969547 | 1.48 | Yes | Yes | BRYANT HEATING AND COOLING SYSTEMS | HRCU-A-CB (Split System: Heat Pump with Remote Outdoor Unit-Air-Source) | Centrally-Ducted | 38MURAQ18AB3* | CAP**3014AL* | 82*SB36045V14*** | 17800 | 16.5 | 10.5 | 8.5 | 18400 | 18800 | 102.2% | 2.26 | 12400 | R-410A
208141145 | 1.9 | Yes | Yes | ECOER | HRCU-A-CB (Split System: Heat Pump with Remote Outdoor Unit-Air-Source) | Centrally-Ducted | EODA18H-2436B | GNC2430BPT | MGH96M080B3A | 22800 | 18 | 12.5 | 8.8 | 24000 | 19200 | 80% | 2.1 | 23600 | R-410A
215936092 | 2.85 | Yes | Yes | KENMORE | HRCU-A-CB (Split System: Heat Pump with Remote Outdoor Unit-Air-Source) | Centrally-Ducted | (C,H,T)5H3V36*K*AAA* | EVD5X42M21A*+WALLCON | *97CMN0801714B* | 34200 | 20.5 | 11.5 | 8.5 | 39000 | 28600 | 73.33% | 2.02 | 32600 | R-454B
211397918 | 2.83 | No | No | COLEMAN | HRCU-A-CB (Split System: Heat Pump with Remote Outdoor Unit-Air-Source) | Centrally-Ducted | HMH72B341 | XAUC48FXXN1+TXV | CPLC080C16MP13 | 34000 | 16.5 | 9 | 8.5 | 33200 | 24400 | 73.49% | 2.1 | 25800 | R-410A
211398050 | 2.75 | No | No | COLEMAN | HRCU-A-CB (Split System: Heat Pump with Remote Outdoor Unit-Air-Source) | Centrally-Ducted | HMH72B341 | XAUC48FXXN1+TXV | TM8V080B12MP12 | 33000 | 16 | 9 | 8.1 | 32600 | 24000 | 73.62% | 2.02 | 25800 | R-410A
211398234 | 2.8 | No | No | COLEMAN | HRCU-A-CB (Split System: Heat Pump with Remote Outdoor Unit-Air-Source) | Centrally-Ducted | HMH72B341 | XAFD48FBCN1 | TM8E120C16MP11 | 33600 | 17 | 9.5 | 8.5 | 32400 | 23600 | 72.84% | 2.08 | 25200 | R-410A
211389062 | 2.72 | No | No | CHAMPION HEATING AND COOLING | HRCU-A-CB (Split System: Heat Pump with Remote Outdoor Unit-Air-Source) | Centrally-Ducted | HMH72B341 | XAFC30CXXN1+TXV | TM9E060B12MP12 | 32600 | 17 | 9.5 | 8.1 | 33600 | 23600 | 70.24% | 2 | 26400 | R-410A
211389151 | 2.72 | No | No | CHAMPION HEATING AND COOLING | HRCU-A-CB (Split System: Heat Pump with Remote Outdoor Unit-Air-Source) | Centrally-Ducted | HMH72B341 | XAHB36DXXN1+TXV | TM9E060A10MP12 | 32600 | 17 | 9.5 | 8.1 | 32400 | 22800 | 70.37% | 1.98 | 24600 | R-410A
211390139 | 2.7 | No | No | CHAMPION HEATING AND COOLING | HRCU-A-CB (Split System: Heat Pump with Remote Outdoor Unit-Air-Source) | Centrally-Ducted | HMH72B341 | XAHC30CXXN1+TXV | TPLC100C16MP13 | 32400 | 17 | 9.5 | 8.1 | 32400 | 22800 | 70.37% | 2 | 25600 | R-410A
211388126 | 2.73 | No | No | CHAMPION HEATING AND COOLING | HRCU-A-CB (Split System: Heat Pump with Remote Outdoor Unit-Air-Source) | Centrally-Ducted | HMH72B341 | XAHB36DXXN1+TXV | TM9V060B12MP12 | 32800 | 17 | 9.5 | 8.1 | 33000 | 23400 | 70.91% | 1.98 | 25000 | R-410A
211388490 | 2.62 | No | No | CHAMPION HEATING AND COOLING | HRCU-A-CB (Split System: Heat Pump with Remote Outdoor Unit-Air-Source) | Centrally-Ducted | HMH72B341 | XAHB30CXXN1+TXV | TM9V040A10MP12 | 31400 | 16 | 9.5 | 8.1 | 32800 | 23000 | 70.12% | 1.96 | 25200 | R-410A
212972466 | 2.48 | No | No | KEEPRITE | HRCU-A-CB (Split System: Heat Pump with Remote Outdoor Unit-Air-Source) | Centrally-Ducted | DLCURAH30ABK | EA*4X42L21A* | *80VTL1102122B* | 29800 | 15.2 | 9 | 8.1 | 34200 | 27600 | 80.7% | 1.8 | 23400 | R-410A
215936122 | 2.85 | Yes | Yes | KENMORE | HRCU-A-CB (Split System: Heat Pump with Remote Outdoor Unit-Air-Source) | Centrally-Ducted | (C,H,T)5H3V36*K*AAA* | EVD5X42M21A*+WALLCON | *96CTN0601714B* | 34200 | 20.5 | 11 | 8.1 | 38000 | 27000 | 71.05% | 2 | 30400 | R-454B
214584552 | 4.46 | Yes | Yes | LUXAIRE | HRCU-A-CB (Split System: Heat Pump with Remote Outdoor Unit-Air-Source) | Centrally-Ducted | HH860E2S11 | CTM60C5CHS1 | Z8ES100C20SMPS1 | 53500 | 19 | 12 | 9 | 53500 | 38500 | 71.96% | 2 | 36600 | R-454B
215679676 | 2.9 | Yes | Yes | AIRQUEST | HRCU-A-CB (Split System: Heat Pump with Remote Outdoor Unit-Air-Source) | Centrally-Ducted | H5H0V36*K*AAA* | EA*5X61M24A*+WALLCON | *97CTN0802120A* | 34800 | 18 | 10.5 | 9 | 34400 | 24800 | 72.09% | 1.92 | 29800 | R-454B
215679846 | 2.83 | No | No | AIRQUEST | HRCU-A-CB (Split System: Heat Pump with Remote Outdoor Unit-Air-Source) | Centrally-Ducted | H5H0V36*K*AAA* | ESH5X42M12A*+WALLCON | *97CTN1002122A* | 34000 | 16.5 | 9.5 | 8.5 | 35600 | 25200 | 70.79% | 1.78 | 30600 | R-454B
211388227 | 2.83 | No | No | CHAMPION HEATING AND COOLING | HRCU-A-CB (Split System: Heat Pump with Remote Outdoor Unit-Air-Source) | Centrally-Ducted | HMH72B341 | XAFC36DXXN1+TXV | TP9C060B12MP13 | 34000 | 17.5 | 9.5 | 8.1 | 34000 | 24200 | 71.18% | 2.06 | 25600 | R-410A
211388378 | 2.82 | No | No | CHAMPION HEATING AND COOLING | HRCU-A-CB (Split System: Heat Pump with Remote Outdoor Unit-Air-Source) | Centrally-Ducted | HMH72B341 | XAUB36DXXN1+TXV | TP9C060B12MP13 | 33800 | 17 | 9.5 | 8.5 | 33400 | 23800 | 71.26% | 2.04 | 25400 | R-410A
208141146 | 1.9 | Yes | Yes | ECOER | HRCU-A-CB (Split System: Heat Pump with Remote Outdoor Unit-Air-Source) | Centrally-Ducted | EODA18H-2436B | GNC2430APT | MGH96M060B3A | 22800 | 18 | 12.5 | 8.8 | 24000 | 19200 | 80% | 2 | 22400 | R-410A
208141147 | 1.9 | Yes | Yes | ECOER | HRCU-A-CB (Split System: Heat Pump with Remote Outdoor Unit-Air-Source) | Centrally-Ducted | EODA18H-2436B | GNC2430BPT | MGH96M060B3A | 22800 | 18 | 12.5 | 8.8 | 24000 | 19200 | 80% | 2.1 | 23600 | R-410A
211398386 | 2.73 | No | No | COLEMAN | HRCU-A-CB (Split System: Heat Pump with Remote Outdoor Unit-Air-Source) | Centrally-Ducted | HMH72B341 | XAHD48FBCN1 | TMLE100C16MP11 | 32800 | 16.5 | 9.5 | 8.5 | 31600 | 23200 | 73.42% | 2.02 | 24800 | R-410A
215936872 | 2.95 | Yes | Yes | KENMORE | HRCU-A-CB (Split System: Heat Pump with Remote Outdoor Unit-Air-Source) | Centrally-Ducted | (C,H,T)5H3V36*K*AAA* | EVD5X61M21A*+WALLCON | *80CTL0451712B* | 35400 | 21 | 11.7 | 8.5 | 38500 | 29000 | 75.32% | 2.02 | 33200 | R-454B
214594996 | 4.5 | Yes | Yes | FRASER-JOHNSTON | HRCU-A-CB (Split System: Heat Pump with Remote Outdoor Unit-Air-Source) | Centrally-Ducted | HH860E2S11 | CTM60C5CHS1 | Z8ES080C20SMPS1 | 54000 | 19 | 11.7 | 9 | 54000 | 39000 | 72.22% | 2 | 37200 | R-454B
215937492 | 3.79 | Yes | Yes | KENMORE | HRCU-A-CB (Split System: Heat Pump with Remote Outdoor Unit-Air-Source) | Centrally-Ducted | (C,H,T)5H3V48*K*AAA* | EVM5X60M24A*+WALLCON | *80CTL1352422B* | 45500 | 21 | 11.5 | 8.1 | 52500 | 38000 | 72.38% | 1.95 | 43000 | R-454B
215936572 | 2.97 | Yes | Yes | KENMORE | HRCU-A-CB (Split System: Heat Pump with Remote Outdoor Unit-Air-Source) | Centrally-Ducted | (C,H,T)5H3V36*K*AAA* | EVD5X60M21A*+WALLCON | *80CSU0601716A* | 35600 | 22 | 12 | 8.5 | 38000 | 28600 | 75.26% | 2.04 | 33000 | R-454B
215936422 | 2.92 | Yes | Yes | KENMORE | HRCU-A-CB (Split System: Heat Pump with Remote Outdoor Unit-Air-Source) | Centrally-Ducted | (C,H,T)5H3V36*K*AAA* | EVD5X48M24A*+WALLCON | *96CTN1202422B* | 35000 | 21.5 | 12 | 8.5 | 38000 | 28200 | 74.21% | 2.02 | 32600 | R-454B
215936682 | 2.95 | Yes | Yes | KENMORE | HRCU-A-CB (Split System: Heat Pump with Remote Outdoor Unit-Air-Source) | Centrally-Ducted | (C,H,T)5H3V36*K*AAA* | EVD5X60M21A*+WALLCON | *97CMN0602120B* | 35400 | 21 | 12 | 8.5 | 38500 | 29000 | 75.32% | 2 | 33200 | R-454B
215936412 | 2.92 | Yes | Yes | KENMORE | HRCU-A-CB (Split System: Heat Pump with Remote Outdoor Unit-Air-Source) | Centrally-Ducted | (C,H,T)5H3V36*K*AAA* | EVD5X48M24A*+WALLCON | *96CTN1002122B* | 35000 | 21.5 | 12 | 8.5 | 38000 | 28200 | 74.21% | 2.02 | 32400 | R-454B
215936282 | 2.87 | Yes | Yes | KENMORE | HRCU-A-CB (Split System: Heat Pump with Remote Outdoor Unit-Air-Source) | Centrally-Ducted | (C,H,T)5H3V36*K*AAA* | EVD5X48M21A*+WALLCON | *97CMN0601714B* | 34400 | 20.5 | 11 | 8.5 | 38000 | 27600 | 72.63% | 2.08 | 31400 | R-454B
208141150 | 2.75 | Yes | Yes | ECOER | HRCU-A-CB (Split System: Heat Pump with Remote Outdoor Unit-Air-Source) | Centrally-Ducted | EODA18H-2436B | GNC4248CPT | MGH96M100C5A | 33000 | 16.5 | 11 | 8.5 | 34600 | 24400 | 70.52% | 1.95 | 25600 | R-410A
211719706 | 2.72 | Yes | Yes | COLEMAN | HRCU-A-CB (Split System: Heat Pump with Remote Outdoor Unit-Air-Source) | Centrally-Ducted | HC20B3621 | XAMB36DE2N1+CC | CPLC080B12MP13 | 32600 | 18 | 11.7 | 8.5 | 34400 | 29600 | 86.05% | 1.94 | 34600 | R-410A
214075273 | 4.63 | Yes | No | RHEEM | HRCU-A-CB (Split System: Heat Pump with Remote Outdoor Unit-Air-Source) | Centrally-Ducted | RD17AZ60AJ3N | RCFZ6024STANM | R802V1505A24UHS | 55500 | 18 | 10 | 8.1 | 53500 | 49000 | 91.59% | 1.75 | 50500 | R-410A
214075348 | 4.63 | Yes | No | RHEEM | HRCU-A-CB (Split System: Heat Pump with Remote Outdoor Unit-Air-Source) | Centrally-Ducted | RD17AZ60AJ3N | RCFZ6024STANM | R921V1155A24M4S | 55500 | 18 | 10 | 8.1 | 54000 | 49000 | 90.74% | 1.75 | 50500 | R-410A
215222810 | 4.54 | Yes | No | RHEEM | HRCU-A-CB (Split System: Heat Pump with Remote Outdoor Unit-Air-Source) | Centrally-Ducted | RD17AZ60AJ3N | RCFZ6021STAAM | R921T1005A21M4 | 54500 | 17 | 10 | 8.1 | 46500 | 34000 | 73.12% | 2.1 | 37600 | R-410A
215932152 | 2.68 | Yes | Yes | KENMORE | HRCU-A-CB (Split System: Heat Pump with Remote Outdoor Unit-Air-Source) | Centrally-Ducted | (C,H,T)5H3V36*K*AAA* | EA*5X37M17A*+WALLCON | *96CTN0401410B* | 32200 | 17.5 | 10.5 | 9 | 34000 | 26200 | 77.06% | 1.96 | 30000 | R-454B
214066493 | 2.85 | Yes | No | RHEEM | HRCU-A-CB (Split System: Heat Pump with Remote Outdoor Unit-Air-Source) | Centrally-Ducted | RD17AZ36AJ3N | RCFZ3621MTANM | R97MV0855A21DHS | 34200 | 18 | 10 | 8.1 | 34200 | 29400 | 85.96% | 1.9 | 31200 | R-410A
214810247 | 1.92 | Yes | Yes | FRASER-JOHNSTON | HRCU-A-CB (Split System: Heat Pump with Remote Outdoor Unit-Air-Source) | Centrally-Ducted | HH824E2S11 | CTM36B5ADS1 | TM8E100B12MP11 | 23000 | 18 | 12 | 9.5 | 23000 | 18800 | 81.74% | 2 | 18600 | R-454B
214807841 | 4.42 | Yes | Yes | COLEMAN | HRCU-A-CB (Split System: Heat Pump with Remote Outdoor Unit-Air-Source) | Centrally-Ducted | HH860E2S11 | CTU60D5XHS1+JMC20D2SN1+TXV |  | 53000 | 19 | 12 | 8.5 | 53000 | 38000 | 71.7% | 2 | 36600 | R-454B
202337970 | 3.75 | Yes | Yes | ECOER | HRCU-A-CB (Split System: Heat Pump with Remote Outdoor Unit-Air-Source) | Centrally-Ducted | EODA18H-4860 | EAHATN-48 |  | 45000 | 16.5 | 11.2 | 8.5 | 47000 | 34400 | 73.19% | 2 | 32000 | R-410A
202110529 | 3 | Yes | Yes | ECOER | HRCU-A-CB (Split System: Heat Pump with Remote Outdoor Unit-Air-Source) | Centrally-Ducted | EODA18H-4860 | EAHATN-36 |  | 36000 | 17.5 | 12 | 8.5 | 36000 | 28000 | 77.78% | 2.1 | 24000 | R-410A
215933053 | 2.77 | Yes | Yes | TEMPSTAR | HRCU-A-CB (Split System: Heat Pump with Remote Outdoor Unit-Air-Source) | Centrally-Ducted | T5H3V36*K*AAA* | ESH5X36M12A*+WALLCON | *80CSU1002120A* | 33200 | 18.5 | 11 | 9 | 35000 | 26800 | 76.57% | 1.92 | 30800 | R-454B
215933523 | 2.8 | Yes | Yes | TEMPSTAR | HRCU-A-CB (Split System: Heat Pump with Remote Outdoor Unit-Air-Source) | Centrally-Ducted | T5H3V36*K*AAA* | ESH5X48M12A*+WALLCON | *80CSU0601716A* | 33600 | 19.5 | 11 | 9 | 34800 | 26600 | 76.44% | 1.92 | 30400 | R-454B
215933723 | 2.85 | Yes | Yes | TEMPSTAR | HRCU-A-CB (Split System: Heat Pump with Remote Outdoor Unit-Air-Source) | Centrally-Ducted | T5H3V36*K*AAA* | ESH5X60M12A*+WALLCON | *80CSU0401712A* | 34200 | 20 | 11.7 | 9 | 34400 | 26200 | 76.16% | 1.94 | 30200 | R-454B
215933773 | 2.83 | Yes | Yes | TEMPSTAR | HRCU-A-CB (Split System: Heat Pump with Remote Outdoor Unit-Air-Source) | Centrally-Ducted | T5H3V36*K*AAA* | ESH5X60M12A*+WALLCON | *80CTL0701716B* | 34000 | 19.5 | 11.5 | 9 | 34600 | 26400 | 76.3% | 1.94 | 30200 | R-454B
213076752 | 2.97 | Yes | No | BRYANT HEATING AND COOLING SYSTEMS | HRCU-A-CB (Split System: Heat Pump with Remote Outdoor Unit-Air-Source) | Centrally-Ducted | 38MURAQ36AB3* | CAP**4221AL* | 82*TB66110V21*** | 35600 | 16 | 10 | 8.1 | 38500 | 35200 | 91.43% | 1.9 | 29400 | R-410A
213077136 | 2.93 | No | No | BRYANT HEATING AND COOLING SYSTEMS | HRCU-A-CB (Split System: Heat Pump with Remote Outdoor Unit-Air-Source) | Centrally-Ducted | 38MURAQ36AB3* | CAP**3621AL* | 926SB60100V21*** | 35200 | 16 | 9.5 | 8.1 | 38500 | 35200 | 91.43% | 1.82 | 29400 | R-410A
211394098 | 2.82 | No | No | CHAMPION HEATING AND COOLING | HRCU-A-CB (Split System: Heat Pump with Remote Outdoor Unit-Air-Source) | Centrally-Ducted | HMH72B341 | XAFC48FBCN1 | TM9Y080C16MP11 | 33800 | 17.5 | 9 | 8.5 | 32800 | 24200 | 73.78% | 2.06 | 25800 | R-410A
211394800 | 2.75 | No | No | CHAMPION HEATING AND COOLING | HRCU-A-CB (Split System: Heat Pump with Remote Outdoor Unit-Air-Source) | Centrally-Ducted | HMH72B341 | XAHC48FBCN1 | TM9V100C16MP12 | 33000 | 16.5 | 9 | 8.5 | 31800 | 23200 | 72.96% | 2.04 | 24800 | R-410A
215222790 | 4.54 | Yes | No | RHEEM | HRCU-A-CB (Split System: Heat Pump with Remote Outdoor Unit-Air-Source) | Centrally-Ducted | RD17AZ60AJ3N | RCFZ6021STAAM | R921T0705A21M4 | 54500 | 18 | 10 | 8.1 | 46500 | 33800 | 72.69% | 2 | 37600 | R-410A
212973653 | 1.48 | Yes | No | BRYANT HEATING AND COOLING SYSTEMS | HRCU-A-CB (Split System: Heat Pump with Remote Outdoor Unit-Air-Source) | Centrally-Ducted | 38MURAQ18AB3* | CAP**1917AL* | 926SB48080V17*** | 17700 | 16.5 | 10.5 | 8.1 | 17700 | 17900 | 101.1% | 2.16 | 12100 | R-410A
214584567 | 1.92 | Yes | Yes | LUXAIRE | HRCU-A-CB (Split System: Heat Pump with Remote Outdoor Unit-Air-Source) | Centrally-Ducted | HH824E2S11 | CTF30A5ADS1 | Z8ET060A12LMPS1 | 23000 | 19 | 12 | 9.5 | 23000 | 18500 | 80.43% | 2 | 18200 | R-454B
212972967 | 1.92 | Yes | Yes | DAY & NIGHT | HRCU-A-CB (Split System: Heat Pump with Remote Outdoor Unit-Air-Source) | Centrally-Ducted | DLCURAH24ABK | EN(A,D)4X24L14** | *96VSN0401410B* | 23000 | 16 | 10 | 8.5 | 27000 | 25600 | 94.81% | 2.12 | 19500 | R-410A
211243438 | 2.07 | Yes | Yes | KEEPRITE | HRCU-A-CB (Split System: Heat Pump with Remote Outdoor Unit-Air-Source) | Centrally-Ducted | DLCURAH24ABK | EA*4X37L21A* | *80VTL0701716A* | 24800 | 17 | 10.5 | 8.5 | 25400 | 20800 | 81.89% | 1.76 | 18600 | R-410A
215934522 | 3.58 | Yes | Yes | KENMORE | HRCU-A-CB (Split System: Heat Pump with Remote Outdoor Unit-Air-Source) | Centrally-Ducted | (C,H,T)5H3V48*K*AAA* | ESH5X48M12A*+WALLCON | *96CTN0801714B* | 43000 | 19.5 | 11 | 8.5 | 49000 | 35400 | 72.24% | 1.8 | 36400 | R-454B
215934002 | 3.63 | Yes | Yes | KENMORE | HRCU-A-CB (Split System: Heat Pump with Remote Outdoor Unit-Air-Source) | Centrally-Ducted | (C,H,T)5H3V48*K*AAA* | EA*5X48M21A*+WALLCON | *80CTL0702120B* | 43500 | 20.5 | 10.5 | 9.5 | 48000 | 36600 | 76.25% | 2 | 39500 | R-454B
215933852 | 2.85 | Yes | Yes | KENMORE | HRCU-A-CB (Split System: Heat Pump with Remote Outdoor Unit-Air-Source) | Centrally-Ducted | (C,H,T)5H3V36*K*AAA* | ESH5X60M12A*+WALLCON | *95CSU1002122B* | 34200 | 19.5 | 11.7 | 9 | 34200 | 25800 | 75.44% | 1.96 | 29800 | R-454B
215933902 | 2.85 | Yes | Yes | KENMORE | HRCU-A-CB (Split System: Heat Pump with Remote Outdoor Unit-Air-Source) | Centrally-Ducted | (C,H,T)5H3V36*K*AAA* | ESH5X60M12A*+WALLCON | *97CMN1002122B* | 34200 | 19.5 | 11.7 | 9 | 34200 | 26000 | 76.02% | 1.94 | 29800 | R-454B
215933102 | 2.77 | Yes | Yes | KENMORE | HRCU-A-CB (Split System: Heat Pump with Remote Outdoor Unit-Air-Source) | Centrally-Ducted | (C,H,T)5H3V36*K*AAA* | ESH5X36M12A*+WALLCON | *80CTL0901716B* | 33200 | 19 | 11 | 9 | 35000 | 26800 | 76.57% | 1.92 | 30800 | R-454B
215932432 | 2.78 | Yes | Yes | KENMORE | HRCU-A-CB (Split System: Heat Pump with Remote Outdoor Unit-Air-Source) | Centrally-Ducted | (C,H,T)5H3V36*K*AAA* | EA*5X48M21A*+WALLCON | *80CTL0901716B* | 33400 | 20 | 11.5 | 9.5 | 34600 | 26400 | 76.3% | 2.04 | 30400 | R-454B
211392640 | 2.83 | Yes | No | CHAMPION HEATING AND COOLING | HRCU-A-CB (Split System: Heat Pump with Remote Outdoor Unit-Air-Source) | Centrally-Ducted | HMH72B341 | XAFB36DBCN1 | TM8E060A12MP11 | 34000 | 18 | 10 | 8.1 | 33800 | 23800 | 70.41% | 2.06 | 25400 | R-410A
214720208 | 3.79 | Yes | Yes | FRASER-JOHNSTON | HRCU-A-CB (Split System: Heat Pump with Remote Outdoor Unit-Air-Source) | Centrally-Ducted | HH860E2S11 | CTU60C5XGS1+TXV | Z9ES100C16SMPS1 | 45500 | 18 | 11 | 9 | 46500 | 34200 | 73.55% | 2 | 34200 | R-454B
212978672 | 1.97 | Yes | Yes | KEEPRITE | HRCU-A-CB (Split System: Heat Pump with Remote Outdoor Unit-Air-Source) | Centrally-Ducted | DLCURAH24ABK | EA*4X36L21A* | *80MS(N,L)0701712A* | 23600 | 17.5 | 10 | 8.5 | 26000 | 24000 | 92.31% | 2 | 19000 | R-410A
214808990 | 3.75 | Yes | Yes | FRASER-JOHNSTON | HRCU-A-CB (Split System: Heat Pump with Remote Outdoor Unit-Air-Source) | Centrally-Ducted | HH860E2S11 | CTU60C5XGS1+TXV | TL8E100C20UH11 | 45000 | 18 | 11.7 | 9 | 45000 | 33400 | 74.22% | 2 | 32600 | R-454B
214584667 | 4.46 | Yes | Yes | LUXAIRE | HRCU-A-CB (Split System: Heat Pump with Remote Outdoor Unit-Air-Source) | Centrally-Ducted | HH860E2S11 | CTF60C5CHS1 | Z8ES100C20SMPS1 | 53500 | 19 | 12 | 9 | 53500 | 38000 | 71.03% | 2 | 36600 | R-454B
211390836 | 2.7 | No | No | CHAMPION HEATING AND COOLING | HRCU-A-CB (Split System: Heat Pump with Remote Outdoor Unit-Air-Source) | Centrally-Ducted | HMH72B341 | XAUB30CXXN1+TXV | TM8V080B12MP12 | 32400 | 17 | 9.5 | 8.1 | 33600 | 23600 | 70.24% | 2 | 26400 | R-410A
215934052 | 3.58 | Yes | Yes | KENMORE | HRCU-A-CB (Split System: Heat Pump with Remote Outdoor Unit-Air-Source) | Centrally-Ducted | (C,H,T)5H3V48*K*AAA* | EA*5X48M21A*+WALLCON | *97CMN0602120B* | 43000 | 20 | 10 | 9.5 | 48500 | 37200 | 76.7% | 1.88 | 40000 | R-454B
215934102 | 3.71 | Yes | Yes | KENMORE | HRCU-A-CB (Split System: Heat Pump with Remote Outdoor Unit-Air-Source) | Centrally-Ducted | (C,H,T)5H3V48*K*AAA* | EA*5X60M24A*+WALLCON | *80CTL0702120B* | 44500 | 21 | 11 | 9.5 | 48500 | 36600 | 75.46% | 2 | 39500 | R-454B
212978218 | 1.97 | Yes | No | KEEPRITE | HRCU-A-CB (Split System: Heat Pump with Remote Outdoor Unit-Air-Source) | Centrally-Ducted | DLCURAH24ABK | EN(A,D,W)4X36L17** | *80MS(N,L)0701412A* | 23600 | 17 | 10.5 | 8.1 | 26000 | 24000 | 92.31% | 2 | 19000 | R-410A
212978705 | 1.95 | Yes | Yes | KEEPRITE | HRCU-A-CB (Split System: Heat Pump with Remote Outdoor Unit-Air-Source) | Centrally-Ducted | DLCURAH24ABK | EN(A,D)4X24L17** | *80MS(N,L)0701712A* | 23400 | 17 | 10 | 8.5 | 27000 | 24800 | 91.85% | 2.08 | 19400 | R-410A
215932832 | 2.85 | Yes | Yes | KENMORE | HRCU-A-CB (Split System: Heat Pump with Remote Outdoor Unit-Air-Source) | Centrally-Ducted | (C,H,T)5H3V36*K*AAA* | EA*5X61M21A*+WALLCON | *96CTN0801714B* | 34200 | 20 | 11.5 | 9 | 34600 | 26400 | 76.3% | 1.94 | 30200 | R-454B
215932882 | 2.88 | Yes | Yes | KENMORE | HRCU-A-CB (Split System: Heat Pump with Remote Outdoor Unit-Air-Source) | Centrally-Ducted | (C,H,T)5H3V36*K*AAA* | EA*5X61M24A*+WALLCON | *80CTL1352422B* | 34600 | 20.5 | 12 | 9.5 | 34200 | 25800 | 75.44% | 2.06 | 29800 | R-454B
211391389 | 2.77 | Yes | Yes | CHAMPION HEATING AND COOLING | HRCU-A-CB (Split System: Heat Pump with Remote Outdoor Unit-Air-Source) | Centrally-Ducted | HMH72B341 | XAFC30CXXN1+TXV | TMLE120C16MP11 | 33200 | 18 | 10 | 8.5 | 33000 | 23200 | 70.3% | 2.06 | 26200 | R-410A
211391838 | 2.83 | Yes | No | CHAMPION HEATING AND COOLING | HRCU-A-CB (Split System: Heat Pump with Remote Outdoor Unit-Air-Source) | Centrally-Ducted | HMH72B341 | XAFB36DXXN1+TXV | TMLE100B12MP11 | 34000 | 18 | 10 | 8.1 | 33800 | 23800 | 70.41% | 2.06 | 25400 | R-410A
211391957 | 2.73 | No | No | CHAMPION HEATING AND COOLING | HRCU-A-CB (Split System: Heat Pump with Remote Outdoor Unit-Air-Source) | Centrally-Ducted | HMH72B341 | XAUB30CXXN1+TXV | TMLE100B12MP11 | 32800 | 17.5 | 9.5 | 8.1 | 33400 | 23400 | 70.06% | 2.04 | 26200 | R-410A
211391987 | 2.8 | Yes | No | CHAMPION HEATING AND COOLING | HRCU-A-CB (Split System: Heat Pump with Remote Outdoor Unit-Air-Source) | Centrally-Ducted | HMH72B341 | XAHC36DXXN1+TXV | TMLE080C16MP11 | 33600 | 17.5 | 10 | 8.1 | 32800 | 23200 | 70.73% | 2.04 | 24600 | R-410A
215934122 | 3.75 | Yes | Yes | KENMORE | HRCU-A-CB (Split System: Heat Pump with Remote Outdoor Unit-Air-Source) | Centrally-Ducted | (C,H,T)5H3V48*K*AAA* | EA*5X60M24A*+WALLCON | *80CTL1352422B* | 45000 | 21.5 | 11.5 | 9.5 | 48000 | 36200 | 75.42% | 2 | 39000 | R-454B
215938032 | 3.79 | Yes | Yes | KENMORE | HRCU-A-CB (Split System: Heat Pump with Remote Outdoor Unit-Air-Source) | Centrally-Ducted | (C,H,T)5H3V48*K*AAA* | EVD5X49M24A*+WALLCON | *80CTL1102120B* | 45500 | 21 | 11.5 | 8.1 | 52500 | 38000 | 72.38% | 1.95 | 43000 | R-454B
215932952 | 2.87 | Yes | Yes | KENMORE | HRCU-A-CB (Split System: Heat Pump with Remote Outdoor Unit-Air-Source) | Centrally-Ducted | (C,H,T)5H3V36*K*AAA* | EA*5X61M24A*+WALLCON | *96CTN1002122B* | 34400 | 20.5 | 12 | 9.5 | 34200 | 26000 | 76.02% | 2.08 | 29800 | R-454B
211240389 | 1.98 | Yes | Yes | KEEPRITE | HRCU-A-CB (Split System: Heat Pump with Remote Outdoor Unit-Air-Source) | Centrally-Ducted | DLCURAH24ABK | EA*4X24L17A* | *96VSN0601714A* | 23800 | 16 | 10 | 8.5 | 26800 | 24000 | 89.55% | 1.98 | 19500 | R-410A
211240425 | 1.98 | Yes | Yes | KEEPRITE | HRCU-A-CB (Split System: Heat Pump with Remote Outdoor Unit-Air-Source) | Centrally-Ducted | DLCURAH24ABK | EA*4X24L17A* | *96VSN0801716A* | 23800 | 16.5 | 10 | 8.5 | 26800 | 24000 | 89.55% | 1.98 | 19400 | R-410A
211241408 | 1.93 | Yes | Yes | KEEPRITE | HRCU-A-CB (Split System: Heat Pump with Remote Outdoor Unit-Air-Source) | Centrally-Ducted | DLCURAH24ABK | EA*4X30L17A* | *96VSN0401410A* | 23200 | 16 | 10 | 8.5 | 25800 | 24200 | 93.8% | 2.02 | 19000 | R-410A
211241243 | 2.02 | Yes | Yes | KEEPRITE | HRCU-A-CB (Split System: Heat Pump with Remote Outdoor Unit-Air-Source) | Centrally-Ducted | DLCURAH24ABK | EA*4X30L14A* | *80VSL0451412A* | 24200 | 16 | 10 | 8.5 | 26400 | 23000 | 87.12% | 1.9 | 19200 | R-410A
211241059 | 2.05 | Yes | Yes | KEEPRITE | HRCU-A-CB (Split System: Heat Pump with Remote Outdoor Unit-Air-Source) | Centrally-Ducted | DLCURAH24ABK | EA*4X25L17A* | *96VTN0601714A* | 24600 | 16.5 | 10 | 8.5 | 25400 | 21400 | 84.25% | 1.78 | 18800 | R-410A
211240725 | 2.03 | Yes | No | KEEPRITE | HRCU-A-CB (Split System: Heat Pump with Remote Outdoor Unit-Air-Source) | Centrally-Ducted | DLCURAH24ABK | EA*4X24L17A* | *95ESN0801716A* | 24400 | 15.5 | 10 | 8.5 | 27400 | 23000 | 83.94% | 1.88 | 19700 | R-410A
211240592 | 1.95 | Yes | No | KEEPRITE | HRCU-A-CB (Split System: Heat Pump with Remote Outdoor Unit-Air-Source) | Centrally-Ducted | DLCURAH24ABK | EA*4X24L17A* | *96VTN0401410A* | 23400 | 15.5 | 10 | 8.5 | 26800 | 24800 | 92.54% | 2.04 | 19400 | R-410A
216675533 | 2.12 | Yes | Yes | CARRIER | HRCU-A-CB (Split System: Heat Pump with Remote Outdoor Unit-Air-Source) | Centrally-Ducted | 37MURAQ24AA3 | CAA**3721AM* | 58CU*A060C17**16 | 25400 | 16.5 | 10 | 9 | 23400 | 19200 | 82.05% | 2.06 | 18600 | R-454B
212978122 | 1.95 | Yes | Yes | KEEPRITE | HRCU-A-CB (Split System: Heat Pump with Remote Outdoor Unit-Air-Source) | Centrally-Ducted | DLCURAH24ABK | EA*4X30L14A* | *80MS(N,L)0701412A* | 23400 | 17 | 10 | 8.5 | 26200 | 24800 | 94.66% | 2.08 | 19100 | R-410A
213076376 | 1.93 | Yes | Yes | DAY & NIGHT | HRCU-A-CB (Split System: Heat Pump with Remote Outdoor Unit-Air-Source) | Centrally-Ducted | DLCURAH24ABK | EA*4X24L17A* | *96VTN0601716B* | 23200 | 16.5 | 10 | 8.5 | 26800 | 26600 | 99.25% | 2.26 | 19400 | R-410A
215932332 | 2.73 | Yes | Yes | KENMORE | HRCU-A-CB (Split System: Heat Pump with Remote Outdoor Unit-Air-Source) | Centrally-Ducted | (C,H,T)5H3V36*K*AAA* | EA*5X42M21A*+WALLCON | *97CMN1002122B* | 32800 | 20 | 11.5 | 9.5 | 34800 | 26600 | 76.44% | 2 | 30600 | R-454B
215932232 | 2.72 | Yes | Yes | KENMORE | HRCU-A-CB (Split System: Heat Pump with Remote Outdoor Unit-Air-Source) | Centrally-Ducted | (C,H,T)5H3V36*K*AAA* | EA*5X42M21A*+WALLCON | *80CTL0701716B* | 32600 | 19.5 | 11 | 9.5 | 35200 | 27000 | 76.7% | 2 | 31000 | R-454B
215936742 | 2.95 | Yes | Yes | KENMORE | HRCU-A-CB (Split System: Heat Pump with Remote Outdoor Unit-Air-Source) | Centrally-Ducted | (C,H,T)5H3V36*K*AAA* | EVD5X60M24A*+WALLCON | *80CSU1002120A* | 35400 | 21.5 | 12 | 8.5 | 38000 | 28600 | 75.26% | 2.04 | 33000 | R-454B
215937762 | 3.71 | Yes | Yes | KENMORE | HRCU-A-CB (Split System: Heat Pump with Remote Outdoor Unit-Air-Source) | Centrally-Ducted | (C,H,T)5H3V48*K*AAA* | EVD5X48M21A*+WALLCON | *80CTL0902120B* | 44500 | 20 | 11 | 8.1 | 52000 | 38000 | 73.08% | 1.9 | 43500 | R-454B
214720111 | 3.71 | Yes | Yes | FRASER-JOHNSTON | HRCU-A-CB (Split System: Heat Pump with Remote Outdoor Unit-Air-Source) | Centrally-Ducted | HH860E2S11 | CTU60C5XGS1+TXV | TM8E100C20MP11 | 44500 | 17 | 11.7 | 9 | 45000 | 33800 | 75.11% | 2 | 33400 | R-454B
211387895 | 2.8 | Yes | Yes | CHAMPION HEATING AND COOLING | HRCU-A-CB (Split System: Heat Pump with Remote Outdoor Unit-Air-Source) | Centrally-Ducted | HMH72B341 | XAFB36DXXN1+TXV | TP9C080B12MP13 | 33600 | 17.5 | 10 | 8.5 | 33400 | 23400 | 70.06% | 2.04 | 25000 | R-410A
211388060 | 2.77 | No | No | CHAMPION HEATING AND COOLING | HRCU-A-CB (Split System: Heat Pump with Remote Outdoor Unit-Air-Source) | Centrally-Ducted | HMH72B341 | XAHC36DBCN1 | TM9V060B12MP12 | 33200 | 17 | 9.5 | 8.1 | 33400 | 23800 | 71.26% | 2 | 25200 | R-410A
211391314 | 2.83 | Yes | Yes | CHAMPION HEATING AND COOLING | HRCU-A-CB (Split System: Heat Pump with Remote Outdoor Unit-Air-Source) | Centrally-Ducted | HMH72B341 | XAFC36DXXN1+TXV | TM8E120C16MP11 | 34000 | 18 | 10 | 8.5 | 33600 | 23800 | 70.83% | 2.08 | 25200 | R-410A
211395876 | 2.75 | No | No | COLEMAN | HRCU-A-CB (Split System: Heat Pump with Remote Outdoor Unit-Air-Source) | Centrally-Ducted | HMH72B341 | XAUC48FXXN1+TXV | TM9V060B12MP12 | 33000 | 16.5 | 9 | 8.1 | 32400 | 24000 | 74.07% | 2.04 | 25600 | R-410A
211398583 | 2.8 | No | No | COLEMAN | HRCU-A-CB (Split System: Heat Pump with Remote Outdoor Unit-Air-Source) | Centrally-Ducted | HMH72B341 | XAUC48FXXN1+TXV | TMLE100C16MP11 | 33600 | 17 | 9.5 | 8.5 | 32400 | 23600 | 72.84% | 2.06 | 25400 | R-410A
212609368 | 2.85 | Yes | Yes | RHEEM | HRCU-A-CB (Split System: Heat Pump with Remote Outdoor Unit-Air-Source) | Centrally-Ducted | RP18AZ36AJVC | RCFZ6021SEAAM | R802V0755A21UHN | 34200 | 19 | 12.5 | 8.5 | 34200 | 43000 | 125.7% | 2.2 | 40500 | R-410A
211389473 | 2.83 | No | No | CHAMPION HEATING AND COOLING | HRCU-A-CB (Split System: Heat Pump with Remote Outdoor Unit-Air-Source) | Centrally-Ducted | HMH72B341 | XAHC36DBCN1 | TM8Y100C16MP11 | 34000 | 18 | 9.5 | 8.1 | 34000 | 24400 | 71.76% | 2.06 | 25600 | R-410A
212983542 | 1.98 | Yes | Yes | DAY & NIGHT | HRCU-A-CB (Split System: Heat Pump with Remote Outdoor Unit-Air-Source) | Centrally-Ducted | DLCURAH24ABK | EA*4X30L14A* | *92MSN0601412A* | 23800 | 16.5 | 10 | 8.5 | 26400 | 24200 | 91.67% | 2 | 19200 | R-410A
212984043 | 2.02 | Yes | Yes | DAY & NIGHT | HRCU-A-CB (Split System: Heat Pump with Remote Outdoor Unit-Air-Source) | Centrally-Ducted | DLCURAH24ABK | EA*4X25L17A* | *92MSN0601714A* | 24200 | 17 | 10 | 8.5 | 25200 | 21800 | 86.51% | 1.82 | 18700 | R-410A
212984127 | 1.97 | Yes | Yes | DAY & NIGHT | HRCU-A-CB (Split System: Heat Pump with Remote Outdoor Unit-Air-Source) | Centrally-Ducted | DLCURAH24ABK | EN(A,D)4X30L17** | *92MSN0601714A* | 23600 | 17 | 10.5 | 8.5 | 26400 | 24400 | 92.42% | 2.02 | 19100 | R-410A
215668586 | 2.82 | No | No | KENMORE | HRCU-A-CB (Split System: Heat Pump with Remote Outdoor Unit-Air-Source) | Centrally-Ducted | (C,H,T)5H0V36*K*AAA* | EA*5X37M17A*+WALLCON | *95CSU0601716B* | 33800 | 17 | 9.5 | 9 | 35800 | 25600 | 71.51% | 1.86 | 31000 | R-454B
213781343 | 2.67 | Yes | No | KENMORE | HRCU-A-CB (Split System: Heat Pump with Remote Outdoor Unit-Air-Source) | Centrally-Ducted | (C,H,T)VH837GKA2* | EA*4X48L21A*+WALLCON | *97CMN0601714B* | 32000 | 16.5 | 10.5 | 8.1 | 32800 | 25200 | 76.83% | 1.94 | 31600 | R-410A
213781073 | 2.63 | Yes | No | KENMORE | HRCU-A-CB (Split System: Heat Pump with Remote Outdoor Unit-Air-Source) | Centrally-Ducted | (C,H,T)VH837GKA2* | EA*4X42L21A*+WALLCON | *96CTN0801714B* | 31600 | 17 | 10.5 | 8.1 | 33000 | 24600 | 74.55% | 1.86 | 31400 | R-410A
213781223 | 2.72 | Yes | Yes | KENMORE | HRCU-A-CB (Split System: Heat Pump with Remote Outdoor Unit-Air-Source) | Centrally-Ducted | (C,H,T)VH837GKA2* | EA*4X43L21A*+WALLCON | *97CMN0601714B* | 32600 | 16.5 | 11 | 8.1 | 33000 | 25400 | 76.97% | 1.94 | 32000 | R-410A
213780723 | 2.62 | Yes | No | KENMORE | HRCU-A-CB (Split System: Heat Pump with Remote Outdoor Unit-Air-Source) | Centrally-Ducted | (C,H,T)VH837GKA2* | EA*4X36L17A*+WALLCON | *96CTN0801714B* | 31400 | 16.5 | 10.5 | 8.1 | 33200 | 24400 | 73.49% | 1.82 | 31200 | R-410A
216980448 | 4.33 | Yes | Yes | RHEEM | HRCU-A-CB (Split System: Heat Pump with Remote Outdoor Unit-Air-Source) | Centrally-Ducted | RD18AY60AJVC | RHMVY6024SEACN |  | 52000 | 18 | 11.7 | 10 | 50500 | 37600 | 74.46% | 2 | 41000 | R-454B
212974972 | 1.95 | Yes | Yes | KEEPRITE | HRCU-A-CB (Split System: Heat Pump with Remote Outdoor Unit-Air-Source) | Centrally-Ducted | DLCURAH24ABK | EA*4X30L17A* | *96VTN0401410B* | 23400 | 16 | 10 | 8.5 | 26400 | 24800 | 93.94% | 2.06 | 19200 | R-410A
212975658 | 2 | Yes | Yes | KEEPRITE | HRCU-A-CB (Split System: Heat Pump with Remote Outdoor Unit-Air-Source) | Centrally-Ducted | DLCURAH24ABK | EA*4X25L17A* | *96VTN0601412B* | 24000 | 17 | 10 | 8.5 | 25000 | 21800 | 87.2% | 1.82 | 18600 | R-410A
211388160 | 2.73 | No | No | CHAMPION HEATING AND COOLING | HRCU-A-CB (Split System: Heat Pump with Remote Outdoor Unit-Air-Source) | Centrally-Ducted | HMH72B341 | XAHB36DBCN1 | TM9V060B12MP12 | 32800 | 17 | 9.5 | 8.1 | 33000 | 23400 | 70.91% | 1.98 | 25000 | R-410A
211388562 | 2.83 | Yes | No | CHAMPION HEATING AND COOLING | HRCU-A-CB (Split System: Heat Pump with Remote Outdoor Unit-Air-Source) | Centrally-Ducted | HMH72B341 | XAHC36DBCN1 | TM9E100C20MP12 | 34000 | 15.5 | 10 | 8.1 | 33200 | 23600 | 71.08% | 2.06 | 25000 | R-410A
211389547 | 2.83 | Yes | Yes | CHAMPION HEATING AND COOLING | HRCU-A-CB (Split System: Heat Pump with Remote Outdoor Unit-Air-Source) | Centrally-Ducted | HMH72B341 | XAFC36DXXN1+TXV | TM8Y080C16MP11 | 34000 | 18.5 | 10 | 8.5 | 34000 | 24000 | 70.59% | 2.1 | 25400 | R-410A
211390384 | 2.75 | No | No | CHAMPION HEATING AND COOLING | HRCU-A-CB (Split System: Heat Pump with Remote Outdoor Unit-Air-Source) | Centrally-Ducted | HMH72B341 | XAFC30CXXN1+TXV | TPLC100C16MP13 | 33000 | 17.5 | 9.5 | 8.5 | 33000 | 23200 | 70.3% | 2.04 | 26200 | R-410A
212980525 | 2.52 | No | No | DAY & NIGHT | HRCU-A-CB (Split System: Heat Pump with Remote Outdoor Unit-Air-Source) | Centrally-Ducted | DLCURAH30ABK | EA*4X42L21A* | *80MS(N,L)0902120A* | 30200 | 15.2 | 9 | 8.1 | 34400 | 27400 | 79.65% | 1.8 | 23600 | R-410A
212980928 | 2.53 | No | No | DAY & NIGHT | HRCU-A-CB (Split System: Heat Pump with Remote Outdoor Unit-Air-Source) | Centrally-Ducted | DLCURAH30ABK | EA*4X42L21A* | *80MS(N,L)1102120A* | 30400 | 15.2 | 9 | 8.1 | 34400 | 27400 | 79.65% | 1.82 | 23600 | R-410A
213078256 | 2.92 | No | No | BRYANT HEATING AND COOLING SYSTEMS | HRCU-A-CB (Split System: Heat Pump with Remote Outdoor Unit-Air-Source) | Centrally-Ducted | 38MURAQ36AB3* | CAP**3617AL* | 8(0,1)*SB42090M17*** | 35000 | 16 | 9.5 | 8.1 | 38500 | 35200 | 91.43% | 1.82 | 29400 | R-410A
213077829 | 3 | Yes | No | BRYANT HEATING AND COOLING SYSTEMS | HRCU-A-CB (Split System: Heat Pump with Remote Outdoor Unit-Air-Source) | Centrally-Ducted | 38MURAQ36AB3* | CAP**3717AL* | 8(0,1)*SB36045M14*** | 36000 | 15.2 | 10 | 8.5 | 38500 | 35200 | 91.43% | 2 | 29400 | R-410A
213078388 | 2.9 | No | No | BRYANT HEATING AND COOLING SYSTEMS | HRCU-A-CB (Split System: Heat Pump with Remote Outdoor Unit-Air-Source) | Centrally-Ducted | 38MURAQ36AB3* | CAP**3621AL* | 8(0,1)*SB48090M21*** | 34800 | 16.5 | 9.5 | 8.1 | 38500 | 35200 | 91.43% | 1.82 | 29400 | R-410A
214720116 | 3.71 | Yes | Yes | FRASER-JOHNSTON | HRCU-A-CB (Split System: Heat Pump with Remote Outdoor Unit-Air-Source) | Centrally-Ducted | HH860E2S11 | CTU60C5XGS1+TXV | TMLE100C20MP11 | 44500 | 17 | 11.7 | 9 | 45000 | 33800 | 75.11% | 2 | 33400 | R-454B
213774643 | 2 | Yes | No | KENMORE | HRCU-A-CB (Split System: Heat Pump with Remote Outdoor Unit-Air-Source) | Centrally-Ducted | (C,H,T)VH825GKA3* | EHD4X48AAL+WALLCON | *97CMN0601714B* | 24000 | 15.5 | 10.5 | 8.1 | 21400 | 16700 | 78.04% | 2 | 20600 | R-410A
215668634 | 2.87 | Yes | Yes | KENMORE | HRCU-A-CB (Split System: Heat Pump with Remote Outdoor Unit-Air-Source) | Centrally-Ducted | (C,H,T)5H0V36*K*AAA* | EA*5X37M21A*+WALLCON | *80CSU0401712A* | 34400 | 18 | 10 | 9 | 35200 | 25200 | 71.59% | 1.88 | 30400 | R-454B
214606483 | 1.92 | Yes | No | FRASER-JOHNSTON | HRCU-A-C (Split System: Heat Pump with Remote Outdoor Unit with No Indoor Fan --Air Source) | Centrally-Ducted | HH824E2S11 | CTF30B5ACS1 |  | 23000 | 15.2 | 11 | 8.5 | 23000 | 17400 | 75.65% | 2 | 18800 | R-454B
213829753 | 4.42 | Yes | No | RHEEM | HRCU-A-CB (Split System: Heat Pump with Remote Outdoor Unit-Air-Source) | Centrally-Ducted | RP18AZ60AJVC | RCFZ6021SEAAM | R801V1005A21UHU | 53000 | 19 | 10 | 8.1 | 53000 | 50500 | 95.28% | 1.9 | 51000 | R-410A
211176751 | 4.38 | Yes | No | RHEEM | HRCU-A-CB (Split System: Heat Pump with Remote Outdoor Unit-Air-Source) | Centrally-Ducted | RP18AZ60AJVC | RCFZ6021SEAAM | R98MV1005A21UPS | 52500 | 18 | 10 | 8.1 | 52000 | 49500 | 95.19% | 2 | 50000 | R-410A
211388546 | 2.67 | No | No | CHAMPION HEATING AND COOLING | HRCU-A-CB (Split System: Heat Pump with Remote Outdoor Unit-Air-Source) | Centrally-Ducted | HMH72B341 | XAUB30CXXN1+TXV | TM9V040A10MP12 | 32000 | 16.5 | 9.5 | 8.1 | 33400 | 23400 | 70.06% | 2 | 25800 | R-410A
211388664 | 2.83 | No | No | CHAMPION HEATING AND COOLING | HRCU-A-CB (Split System: Heat Pump with Remote Outdoor Unit-Air-Source) | Centrally-Ducted | HMH72B341 | XAHC36DXXN1+TXV | TM9E080C16MP12 | 34000 | 17.5 | 9.5 | 8.1 | 34000 | 24400 | 71.76% | 2.06 | 25600 | R-410A
211388796 | 2.77 | No | No | CHAMPION HEATING AND COOLING | HRCU-A-CB (Split System: Heat Pump with Remote Outdoor Unit-Air-Source) | Centrally-Ducted | HMH72B341 | XAHB36DXXN1+TXV | TM9E080B12MP12 | 33200 | 17 | 9.5 | 8.1 | 33200 | 23400 | 70.48% | 2 | 25000 | R-410A
211389266 | 2.68 | No | No | CHAMPION HEATING AND COOLING | HRCU-A-CB (Split System: Heat Pump with Remote Outdoor Unit-Air-Source) | Centrally-Ducted | HMH72B341 | XAUB30CXXN1+TXV | TM9E040A10MP12 | 32200 | 17 | 9.5 | 8.1 | 33400 | 23400 | 70.06% | 1.98 | 25800 | R-410A
211387859 | 2.73 | No | No | CHAMPION HEATING AND COOLING | HRCU-A-CB (Split System: Heat Pump with Remote Outdoor Unit-Air-Source) | Centrally-Ducted | HMH72B341 | XAFC30CXXN1+TXV | TP9C080B12MP13 | 32800 | 17 | 9.5 | 8.1 | 33600 | 23600 | 70.24% | 2.02 | 26600 | R-410A
211388447 | 2.72 | No | No | CHAMPION HEATING AND COOLING | HRCU-A-CB (Split System: Heat Pump with Remote Outdoor Unit-Air-Source) | Centrally-Ducted | HMH72B341 | XAUB30CXXN1+TXV | TP9C060B12MP13 | 32600 | 17 | 9.5 | 8.1 | 33600 | 23600 | 70.24% | 2.02 | 26400 | R-410A
213077140 | 2.93 | No | No | DAY & NIGHT | HRCU-A-CB (Split System: Heat Pump with Remote Outdoor Unit-Air-Source) | Centrally-Ducted | DLCURAH36ABK | EA*4X36L21A* | *96VSN1002120B* | 35200 | 16 | 9.5 | 8.1 | 38500 | 35200 | 91.43% | 1.82 | 29400 | R-410A
212973837 | 2.03 | Yes | Yes | DAY & NIGHT | HRCU-A-CB (Split System: Heat Pump with Remote Outdoor Unit-Air-Source) | Centrally-Ducted | DLCURAH24ABK | EA*4X25L17A* | *96VSN0801716B* | 24400 | 17 | 10 | 8.5 | 25400 | 21600 | 85.04% | 1.8 | 18800 | R-410A
212973587 | 2 | Yes | No | DAY & NIGHT | HRCU-A-CB (Split System: Heat Pump with Remote Outdoor Unit-Air-Source) | Centrally-Ducted | DLCURAH24ABK | EA*4X37L17A* | *96VSN0601412B* | 24000 | 17 | 10 | 8.1 | 25200 | 22400 | 88.89% | 1.86 | 18800 | R-410A
211244481 | 1.97 | Yes | No | KEEPRITE | HRCU-A-CB (Split System: Heat Pump with Remote Outdoor Unit-Air-Source) | Centrally-Ducted | DLCURAH24ABK | EN(A,D)4X30L17** | *95ESU0401712A* | 23600 | 16.5 | 10 | 8.1 | 25800 | 23600 | 91.47% | 1.96 | 19000 | R-410A
211244288 | 1.97 | Yes | No | KEEPRITE | HRCU-A-CB (Split System: Heat Pump with Remote Outdoor Unit-Air-Source) | Centrally-Ducted | DLCURAH24ABK | EN(A,D)4X30L14** | *96VSN0401410A* | 23600 | 15.5 | 10 | 8.1 | 26200 | 23600 | 90.08% | 1.92 | 19100 | R-410A
213078465 | 2.98 | Yes | No | BRYANT HEATING AND COOLING SYSTEMS | HRCU-A-CB (Split System: Heat Pump with Remote Outdoor Unit-Air-Source) | Centrally-Ducted | 38MURAQ36AB3* | CNPV*4821AL* | 8(0,1)*SB48090M21*** | 35800 | 16.5 | 10 | 8.1 | 38500 | 34800 | 90.39% | 2 | 29200 | R-410A
213076293 | 3 | Yes | Yes | DAY & NIGHT | HRCU-A-CB (Split System: Heat Pump with Remote Outdoor Unit-Air-Source) | Centrally-Ducted | DLCURAH36ABK | EA*4X48L21A* | *95MSU1002122A* | 36000 | 16.5 | 10 | 8.5 | 38000 | 34800 | 91.58% | 2.04 | 29000 | R-410A
213078756 | 3.02 | Yes | No | BRYANT HEATING AND COOLING SYSTEMS | HRCU-A-CB (Split System: Heat Pump with Remote Outdoor Unit-Air-Source) | Centrally-Ducted | 38MURAQ36AB3* | CNPV*4824AL* | 8(0,1)*SB60110M24*** | 36200 | 17 | 10.5 | 8.1 | 38500 | 34800 | 90.39% | 2.02 | 29200 | R-410A
213079410 | 3.05 | Yes | Yes | BRYANT HEATING AND COOLING SYSTEMS | HRCU-A-CB (Split System: Heat Pump with Remote Outdoor Unit-Air-Source) | Centrally-Ducted | 38MURAQ36AB3* | CAP**3721AL* | 912SE42060M17*** | 36600 | 16 | 10 | 8.5 | 38500 | 35000 | 90.91% | 2.06 | 29200 | R-410A
213079508 | 2.92 | No | No | BRYANT HEATING AND COOLING SYSTEMS | HRCU-A-CB (Split System: Heat Pump with Remote Outdoor Unit-Air-Source) | Centrally-Ducted | 38MURAQ36AB3* | CAP**3617AL* | 912SE48080M17*** | 35000 | 16 | 9.5 | 8.1 | 38500 | 35200 | 91.43% | 1.82 | 29400 | R-410A
213079901 | 3 | Yes | No | BRYANT HEATING AND COOLING SYSTEMS | HRCU-A-CB (Split System: Heat Pump with Remote Outdoor Unit-Air-Source) | Centrally-Ducted | 38MURAQ36AB3* | CNPV*4821AL* | 912SE66100M21*** | 36000 | 16.5 | 10.5 | 8.1 | 38500 | 35000 | 90.91% | 2 | 29200 | R-410A
212979925 | 1.97 | Yes | Yes | KEEPRITE | HRCU-A-CB (Split System: Heat Pump with Remote Outdoor Unit-Air-Source) | Centrally-Ducted | DLCURAH24ABK | EN(A,D,W)4X36L17** | *80MS(N,L)0901714A* | 23600 | 17 | 10.5 | 8.5 | 26400 | 24400 | 92.42% | 2.02 | 19100 | R-410A
212980274 | 2.03 | Yes | Yes | KEEPRITE | HRCU-A-CB (Split System: Heat Pump with Remote Outdoor Unit-Air-Source) | Centrally-Ducted | DLCURAH24ABK | EA*4X37L21A* | *80MS(N,L)0902116A* | 24400 | 17.5 | 10.5 | 8.5 | 25200 | 21200 | 84.13% | 1.8 | 18600 | R-410A
212971737 | 1.97 | Yes | Yes | DAY & NIGHT | HRCU-A-CB (Split System: Heat Pump with Remote Outdoor Unit-Air-Source) | Centrally-Ducted | DLCURAH24ABK | EN(A,D)4X36L21** | *80VTL0701716B* | 23600 | 17 | 10.5 | 8.5 | 26400 | 24200 | 91.67% | 2 | 19100 | R-410A
212972957 | 1.98 | Yes | Yes | DAY & NIGHT | HRCU-A-CB (Split System: Heat Pump with Remote Outdoor Unit-Air-Source) | Centrally-Ducted | DLCURAH24ABK | EA*4X37L17A* | *96VSN0401410B* | 23800 | 16.5 | 10 | 8.5 | 25600 | 22600 | 88.28% | 1.86 | 19000 | R-410A
213078595 | 3 | Yes | No | BRYANT HEATING AND COOLING SYSTEMS | HRCU-A-CB (Split System: Heat Pump with Remote Outdoor Unit-Air-Source) | Centrally-Ducted | 38MURAQ36AB3* | CNPV*4824AL* | 8(0,1)*SB60090M24*** | 36000 | 16.5 | 10.5 | 8.1 | 38500 | 34800 | 90.39% | 2.02 | 29200 | R-410A
211240657 | 2 | Yes | Yes | KEEPRITE | HRCU-A-CB (Split System: Heat Pump with Remote Outdoor Unit-Air-Source) | Centrally-Ducted | DLCURAH24ABK | EA*4X24L17A* | *80ES(N,L)0701712A* | 24000 | 16 | 10 | 8.5 | 27000 | 23600 | 87.41% | 1.94 | 19500 | R-410A
212979923 | 1.97 | Yes | Yes | DAY & NIGHT | HRCU-A-CB (Split System: Heat Pump with Remote Outdoor Unit-Air-Source) | Centrally-Ducted | DLCURAH24ABK | EN(A,D,W)4X36L17** | *80MS(N,L)0901714A* | 23600 | 17 | 10.5 | 8.5 | 26400 | 24400 | 92.42% | 2.02 | 19100 | R-410A
211241643 | 2.05 | Yes | Yes | KEEPRITE | HRCU-A-CB (Split System: Heat Pump with Remote Outdoor Unit-Air-Source) | Centrally-Ducted | DLCURAH24ABK | EA*4X30L17A* | *80ES(N,L)0451412A* | 24600 | 16 | 10 | 8.5 | 26600 | 22600 | 84.96% | 1.84 | 19400 | R-410A
211241679 | 2.05 | Yes | Yes | KEEPRITE | HRCU-A-CB (Split System: Heat Pump with Remote Outdoor Unit-Air-Source) | Centrally-Ducted | DLCURAH24ABK | EA*4X30L17A* | *80ES(N,L)0901714A* | 24600 | 16.5 | 10 | 8.5 | 26600 | 22600 | 84.96% | 1.86 | 19200 | R-410A
211241961 | 2.02 | Yes | Yes | KEEPRITE | HRCU-A-CB (Split System: Heat Pump with Remote Outdoor Unit-Air-Source) | Centrally-Ducted | DLCURAH24ABK | EA*4X36L17A* | *80VTL0451412A* | 24200 | 16.5 | 10 | 8.5 | 26200 | 22400 | 85.5% | 1.86 | 19100 | R-410A
211242797 | 2.05 | Yes | No | KEEPRITE | HRCU-A-CB (Split System: Heat Pump with Remote Outdoor Unit-Air-Source) | Centrally-Ducted | DLCURAH24ABK | EA*4X37L17A* | *96VSN0401712A* | 24600 | 15.5 | 10 | 8.5 | 25800 | 21600 | 83.72% | 1.78 | 19100 | R-410A
211242982 | 2.02 | Yes | Yes | KEEPRITE | HRCU-A-CB (Split System: Heat Pump with Remote Outdoor Unit-Air-Source) | Centrally-Ducted | DLCURAH24ABK | EA*4X37L17A* | *96VTN0401410A* | 24200 | 16 | 10 | 8.5 | 25600 | 21800 | 85.16% | 1.8 | 18900 | R-410A
214606496 | 2.63 | Yes | No | FRASER-JOHNSTON | HRCU-A-C (Split System: Heat Pump with Remote Outdoor Unit with No Indoor Fan --Air Source) | Centrally-Ducted | HH836E2S11 | CTF48C5CFS1 |  | 31600 | 15.2 | 10 | 8.5 | 30800 | 22200 | 72.08% | 2 | 26000 | R-454B
214608209 | 4.33 | No | Yes | ECOER | HRCU-A-CB (Split System: Heat Pump with Remote Outdoor Unit-Air-Source) | Centrally-Ducted | EODA18H-4860BAA | GNC4860CPT | MGH96M100C5A | 52000 | 16.5 | 10 | 8.5 | 54000 | 37800 | 70% | 1.9 | 41000 | R-410A
215668698 | 2.88 | Yes | Yes | KENMORE | HRCU-A-CB (Split System: Heat Pump with Remote Outdoor Unit-Air-Source) | Centrally-Ducted | (C,H,T)5H0V36*K*AAA* | EA*5X37M21A*+WALLCON | *80CTL1102120B* | 34600 | 18 | 10 | 9 | 35200 | 25000 | 71.02% | 1.9 | 30400 | R-454B
215668746 | 2.85 | No | No | KENMORE | HRCU-A-CB (Split System: Heat Pump with Remote Outdoor Unit-Air-Source) | Centrally-Ducted | (C,H,T)5H0V36*K*AAA* | EA*5X37M21A*+WALLCON | *97CMN0801714B* | 34200 | 17.5 | 9.5 | 9 | 35400 | 25400 | 71.75% | 1.88 | 30600 | R-454B
213774663 | 2.02 | Yes | Yes | KENMORE | HRCU-A-CB (Split System: Heat Pump with Remote Outdoor Unit-Air-Source) | Centrally-Ducted | (C,H,T)VH825GKA3* | EHD4X48AAL+WALLCON | *97CMN1002122B* | 24200 | 16 | 11 | 8.1 | 21200 | 16600 | 78.3% | 2.02 | 20600 | R-410A
207252617 | 2.75 | Yes | Yes | ECOER | HRCU-A-CB (Split System: Heat Pump with Remote Outdoor Unit-Air-Source) | Centrally-Ducted | EODA18H-4860 | GNC3036BPT | MGH96M060B3A | 33000 | 17 | 11.7 | 8.5 | 34000 | 25000 | 73.53% | 1.9 | 28000 | R-410A
214720181 | 3.71 | Yes | Yes | FRASER-JOHNSTON | HRCU-A-CB (Split System: Heat Pump with Remote Outdoor Unit-Air-Source) | Centrally-Ducted | HH860E2S11 | CTU60C5XGS1+TXV | TMLE120C16MP11 | 44500 | 18 | 11 | 9 | 45500 | 34200 | 75.16% | 2 | 34000 | R-454B
212971214 | 1.95 | Yes | Yes | KEEPRITE | HRCU-A-CB (Split System: Heat Pump with Remote Outdoor Unit-Air-Source) | Centrally-Ducted | DLCURAH24ABK | EN(A,D)4X24L17** | *80VTL0451412B* | 23400 | 17 | 10 | 8.5 | 27000 | 25000 | 92.59% | 2.08 | 19500 | R-410A
212972959 | 1.98 | Yes | Yes | KEEPRITE | HRCU-A-CB (Split System: Heat Pump with Remote Outdoor Unit-Air-Source) | Centrally-Ducted | DLCURAH24ABK | EA*4X37L17A* | *96VSN0401410B* | 23800 | 16.5 | 10 | 8.5 | 25600 | 22600 | 88.28% | 1.86 | 19000 | R-410A
213077364 | 3 | Yes | No | DAY & NIGHT | HRCU-A-CB (Split System: Heat Pump with Remote Outdoor Unit-Air-Source) | Centrally-Ducted | DLCURAH36ABK | EA*4X37L17A* | *96VTN0801716B* | 36000 | 15.5 | 10 | 8.5 | 38500 | 35200 | 91.43% | 2 | 29400 | R-410A
213773823 | 2.02 | Yes | Yes | KENMORE | HRCU-A-CB (Split System: Heat Pump with Remote Outdoor Unit-Air-Source) | Centrally-Ducted | (C,H,T)VH825GKA3* | EA*4X48L24A*+WALLCON | *80CTL1102120B* | 24200 | 17 | 11 | 8.1 | 21000 | 16500 | 78.57% | 2.02 | 20400 | R-410A
213773843 | 2.02 | Yes | Yes | KENMORE | HRCU-A-CB (Split System: Heat Pump with Remote Outdoor Unit-Air-Source) | Centrally-Ducted | (C,H,T)VH825GKA3* | EA*4X48L24A*+WALLCON | *97CMN1002122B* | 24200 | 16.5 | 11 | 8.1 | 21000 | 16500 | 78.57% | 2.02 | 20400 | R-410A
216051058 | 1.9 | Yes | Yes | RHEEM | HRCU-A-CB (Split System: Heat Pump with Remote Outdoor Unit-Air-Source) | Centrally-Ducted | RP19AY24AJVC | RCFY2421HEAAM | R801V0504A17UHU | 22800 | 20 | 12 | 10 | 22800 | 18600 | 81.58% | 1.8 | 21200 | R-454B
214239292 | 2.7 | Yes | Yes | TEMPSTAR | HRCU-A-CB (Split System: Heat Pump with Remote Outdoor Unit-Air-Source) | Centrally-Ducted | TVH837GKA2* | EN(A,D)4X48L24**+WALLCON | *80CTL0902120B* | 32400 | 17 | 11.7 | 8.1 | 32600 | 24600 | 75.46% | 1.96 | 31400 | R-410A
216820414 | 4.29 | Yes | Yes | RHEEM | HRCU-A-CB (Split System: Heat Pump with Remote Outdoor Unit-Air-Source) | Centrally-Ducted | RD18AY60AJVC | RCFY6024STANM | R802V1005A21DZ | 51500 | 18 | 11 | 10 | 50500 | 37800 | 74.85% | 2 | 41500 | R-454B
211385924 | 2.73 | No | No | COLEMAN | HRCU-A-CB (Split System: Heat Pump with Remote Outdoor Unit-Air-Source) | Centrally-Ducted | HMH72B341 | XAHC48FXXN1+TXV | TMLE080B12MP11 | 32800 | 16.5 | 9 | 8.1 | 32400 | 23800 | 73.46% | 2 | 25400 | R-410A
211386091 | 2.78 | No | No | COLEMAN | HRCU-A-CB (Split System: Heat Pump with Remote Outdoor Unit-Air-Source) | Centrally-Ducted | HMH72B341 | XAHC48FBCN1 | TL9E100C20UH11 | 33400 | 15.5 | 9 | 8.5 | 32000 | 23400 | 73.12% | 2.04 | 25000 | R-410A
214333177 | 4.33 | Yes | No | ECOER | HRCU-A-C (Split System: Heat Pump with Remote Outdoor Unit with No Indoor Fan --Air Source) | Centrally-Ducted | EODA18H-4860B | GNC4860CPT+DK |  | 52000 | 15.2 | 10 | 8.5 | 53000 | 37200 | 70.19% | 1.9 | 42000 | R-410A
213774633 | 2.02 | Yes | No | KENMORE | HRCU-A-CB (Split System: Heat Pump with Remote Outdoor Unit-Air-Source) | Centrally-Ducted | (C,H,T)VH825GKA3* | EHD4X48AAL+WALLCON | *95CSU0601716B* | 24200 | 16 | 10.5 | 8.1 | 21400 | 16600 | 77.57% | 2 | 20600 | R-410A
211244469 | 2.02 | Yes | No | DAY & NIGHT | HRCU-A-CB (Split System: Heat Pump with Remote Outdoor Unit-Air-Source) | Centrally-Ducted | DLCURAH24ABK | EN(A,D)4X30L17** | *96VSN0801716A* | 24200 | 16.5 | 10.5 | 8.1 | 26200 | 23000 | 87.79% | 1.9 | 19100 | R-410A
216051139 | 3.79 | Yes | Yes | RHEEM | HRCU-A-CB (Split System: Heat Pump with Remote Outdoor Unit-Air-Source) | Centrally-Ducted | RP19AY48AJVC | RCFY4821SEAAM | R97MV0855A21DH | 45500 | 19 | 12 | 10 | 45500 | 42000 | 92.31% | 2.1 | 42000 | R-454B
215223220 | 3.96 | Yes | Yes | GCHV | HRCU-A-CB (Split System: Heat Pump with Remote Outdoor Unit-Air-Source) | Centrally-Ducted | COT-D60HNR8-GA01(J0) | CAH-D48HNR8-FMD(J0) |  | 47500 | 17.5 | 11.3 | 9 | 48000 | 34200 | 71.25% | 2.1 | 40000 | R-454B
214719942 | 3.63 | Yes | Yes | FRASER-JOHNSTON | HRCU-A-CB (Split System: Heat Pump with Remote Outdoor Unit-Air-Source) | Centrally-Ducted | HH860E2S11 | CTU60C5XGS1+TXV | TM9Y080C16MP11 | 43500 | 17 | 11 | 9 | 44500 | 33800 | 75.96% | 2 | 33000 | R-454B
214396606 | 3.71 | Yes | Yes | FRASER-JOHNSTON | HRCU-A-CB (Split System: Heat Pump with Remote Outdoor Unit-Air-Source) | Centrally-Ducted | HH860E2S11 | CTM60C5CGS1 | TMLE120C20MP11 | 44500 | 17 | 11.7 | 9 | 45000 | 33600 | 74.67% | 2 | 33400 | R-454B
212971920 | 1.48 | Yes | Yes | BRYANT HEATING AND COOLING SYSTEMS | HRCU-A-CB (Split System: Heat Pump with Remote Outdoor Unit-Air-Source) | Centrally-Ducted | 38MURAQ18AB3* | CAP**3017AL* | 82*TB48090V17*** | 17700 | 16 | 10.5 | 8.5 | 18300 | 18700 | 102.2% | 2.24 | 12300 | R-410A
211389725 | 2.73 | Yes | No | CHAMPION HEATING AND COOLING | HRCU-A-CB (Split System: Heat Pump with Remote Outdoor Unit-Air-Source) | Centrally-Ducted | HMH72B341 | XAFC30CXXN1+TXV | TM8Y080B12MP11 | 32800 | 17.5 | 10 | 8.1 | 33000 | 23200 | 70.3% | 2.02 | 26000 | R-410A
211389810 | 2.73 | No | No | CHAMPION HEATING AND COOLING | HRCU-A-CB (Split System: Heat Pump with Remote Outdoor Unit-Air-Source) | Centrally-Ducted | HMH72B341 | XAHB36DXXN1+TXV | TM8Y060A12MP11 | 32800 | 17.5 | 9.5 | 8.1 | 32600 | 23000 | 70.55% | 1.98 | 24600 | R-410A
211389824 | 2.73 | No | No | CHAMPION HEATING AND COOLING | HRCU-A-CB (Split System: Heat Pump with Remote Outdoor Unit-Air-Source) | Centrally-Ducted | HMH72B341 | XAHB36DBCN1 | TM8Y060A12MP11 | 32800 | 17.5 | 9.5 | 8.1 | 32600 | 23000 | 70.55% | 1.98 | 24600 | R-410A
211390191 | 2.83 | Yes | Yes | CHAMPION HEATING AND COOLING | HRCU-A-CB (Split System: Heat Pump with Remote Outdoor Unit-Air-Source) | Centrally-Ducted | HMH72B341 | XAFC36DXXN1+TXV | TMLV100C16MP12 | 34000 | 17.5 | 10 | 8.5 | 33800 | 23800 | 70.41% | 2.08 | 25400 | R-410A
211397969 | 2.7 | No | No | COLEMAN | HRCU-A-CB (Split System: Heat Pump with Remote Outdoor Unit-Air-Source) | Centrally-Ducted | HMH72B341 | XAHC48FBCN1 | TM8V080B12MP12 | 32400 | 16 | 8.5 | 8.1 | 32000 | 23600 | 73.75% | 1.98 | 25200 | R-410A
211393037 | 2.83 | No | No | CHAMPION HEATING AND COOLING | HRCU-A-CB (Split System: Heat Pump with Remote Outdoor Unit-Air-Source) | Centrally-Ducted | HMH72B341 | XAFC36DBCN1 | TL9E100C20UH11 | 34000 | 17 | 9.5 | 8.5 | 34000 | 25000 | 73.53% | 2.12 | 26200 | R-410A
211393348 | 2.72 | No | No | CHAMPION HEATING AND COOLING | HRCU-A-CB (Split System: Heat Pump with Remote Outdoor Unit-Air-Source) | Centrally-Ducted | HMH72B341 | XAHC30CXXN1+TXV | TL8E100C20UH11 | 32600 | 17 | 9.5 | 8.1 | 32400 | 22800 | 70.37% | 2.02 | 25800 | R-410A
211393666 | 2.8 | Yes | No | CHAMPION HEATING AND COOLING | HRCU-A-CB (Split System: Heat Pump with Remote Outdoor Unit-Air-Source) | Centrally-Ducted | HMH72B341 | XAFA30DXXN1+TXV | TM8Y060A12MP11 | 33600 | 17.5 | 10 | 8.1 | 33200 | 23400 | 70.48% | 2.02 | 25200 | R-410A
214719689 | 2.77 | Yes | Yes | FRASER-JOHNSTON | HRCU-A-CB (Split System: Heat Pump with Remote Outdoor Unit-Air-Source) | Centrally-Ducted | HH836E2S11 | CTU36B5XDS1+TXV | TMLE100B12MP11 | 33200 | 18 | 11 | 8.5 | 31200 | 25200 | 80.77% | 2 | 27200 | R-454B
211387423 | 2.82 | No | No | CHAMPION HEATING AND COOLING | HRCU-A-CB (Split System: Heat Pump with Remote Outdoor Unit-Air-Source) | Centrally-Ducted | HMH72B341 | XAHC36DXXN1+TXV | TP9C100C16MP13 | 33800 | 17 | 9.5 | 8.1 | 33400 | 23600 | 70.66% | 2.06 | 25000 | R-410A
211386939 | 2.75 | No | No | CHAMPION HEATING AND COOLING | HRCU-A-CB (Split System: Heat Pump with Remote Outdoor Unit-Air-Source) | Centrally-Ducted | HMH72B341 | XAHB36DBCN1 | TM9Y080B12MP11 | 33000 | 17 | 9.5 | 8.1 | 32800 | 23200 | 70.73% | 2 | 24800 | R-410A
211386044 | 2.78 | No | No | CHAMPION HEATING AND COOLING | HRCU-A-CB (Split System: Heat Pump with Remote Outdoor Unit-Air-Source) | Centrally-Ducted | HMH72B341 | XAUC48FXXN1+TXV | TMLE080B12MP11 | 33400 | 17 | 9 | 8.5 | 32400 | 23800 | 73.46% | 2.04 | 25600 | R-410A
213079910 | 3 | Yes | No | BRYANT HEATING AND COOLING SYSTEMS | HRCU-A-CB (Split System: Heat Pump with Remote Outdoor Unit-Air-Source) | Centrally-Ducted | 38MURAQ36AB3* | CNPV*4824AL* | 912SE66100M21*** | 36000 | 16.5 | 10.5 | 8.1 | 38500 | 35000 | 90.91% | 2 | 29200 | R-410A
213080196 | 3 | Yes | Yes | BRYANT HEATING AND COOLING SYSTEMS | HRCU-A-CB (Split System: Heat Pump with Remote Outdoor Unit-Air-Source) | Centrally-Ducted | 38MURAQ36AB3* | CAP**4821AL* | 916SA60080M21*** | 36000 | 16 | 10 | 8.5 | 38000 | 34800 | 91.58% | 2.04 | 29000 | R-410A
213079926 | 2.98 | Yes | No | KEEPRITE | HRCU-A-CB (Split System: Heat Pump with Remote Outdoor Unit-Air-Source) | Centrally-Ducted | DLCURAH36ABK | EA*4X42L24A* | *92MSN1202420A* | 35800 | 16 | 10 | 8.1 | 38500 | 35200 | 91.43% | 1.9 | 29400 | R-410A
213080371 | 3 | Yes | No | KEEPRITE | HRCU-A-CB (Split System: Heat Pump with Remote Outdoor Unit-Air-Source) | Centrally-Ducted | DLCURAH36ABK | EN(A,D)4X48L24** | *96MSN1002120A* | 36000 | 16.5 | 10 | 8.1 | 38500 | 34800 | 90.39% | 2.02 | 29200 | R-410A
213078381 | 3 | Yes | No | DAY & NIGHT | HRCU-A-CB (Split System: Heat Pump with Remote Outdoor Unit-Air-Source) | Centrally-Ducted | DLCURAH36ABK | EN(A,D,W)4X48L21** | *80MS(N,L)0901714A* | 36000 | 16.5 | 10.5 | 8.1 | 38500 | 35000 | 90.91% | 2 | 29200 | R-410A
213078481 | 2.98 | Yes | No | DAY & NIGHT | HRCU-A-CB (Split System: Heat Pump with Remote Outdoor Unit-Air-Source) | Centrally-Ducted | DLCURAH36ABK | EN(A,D)4X48L24** | *80MS(N,L)0902116A* | 35800 | 16.5 | 10 | 8.1 | 38500 | 34800 | 90.39% | 2 | 29200 | R-410A
211388255 | 2.83 | No | No | CHAMPION HEATING AND COOLING | HRCU-A-CB (Split System: Heat Pump with Remote Outdoor Unit-Air-Source) | Centrally-Ducted | HMH72B341 | XAFC36DBCN1 | TP9C060B12MP13 | 34000 | 17.5 | 9.5 | 8.1 | 34000 | 24200 | 71.18% | 2.06 | 25600 | R-410A
211388590 | 2.8 | Yes | No | CHAMPION HEATING AND COOLING | HRCU-A-CB (Split System: Heat Pump with Remote Outdoor Unit-Air-Source) | Centrally-Ducted | HMH72B341 | XAHC36DBCN1 | TM9E100C16MP12 | 33600 | 17.5 | 10 | 8.1 | 33000 | 23200 | 70.3% | 2.04 | 24800 | R-410A
211387835 | 2.83 | No | No | CHAMPION HEATING AND COOLING | HRCU-A-CB (Split System: Heat Pump with Remote Outdoor Unit-Air-Source) | Centrally-Ducted | HMH72B341 | XAFC36DBCN1 | TP9C080B12MP13 | 34000 | 17 | 9.5 | 8.1 | 34000 | 24400 | 71.76% | 2.06 | 25800 | R-410A
211388203 | 2.63 | No | No | CHAMPION HEATING AND COOLING | HRCU-A-CB (Split System: Heat Pump with Remote Outdoor Unit-Air-Source) | Centrally-Ducted | HMH72B341 | XAHB30CXXN1+TXV | TP9C060B12MP13 | 31600 | 16.5 | 9 | 8.1 | 32800 | 23000 | 70.12% | 1.96 | 25600 | R-410A
211388738 | 2.75 | Yes | No | CHAMPION HEATING AND COOLING | HRCU-A-CB (Split System: Heat Pump with Remote Outdoor Unit-Air-Source) | Centrally-Ducted | HMH72B341 | XAFC30CXXN1+TXV | TM9E080C16MP12 | 33000 | 18 | 10 | 8.1 | 33000 | 23200 | 70.3% | 2.04 | 26200 | R-410A
211394890 | 2.82 | No | No | COLEMAN | HRCU-A-CB (Split System: Heat Pump with Remote Outdoor Unit-Air-Source) | Centrally-Ducted | HMH72B341 | XAFD48FBCN1 | CP9C100C16MP13 | 33800 | 16.5 | 9.5 | 8.5 | 32400 | 23600 | 72.84% | 2.08 | 25400 | R-410A
211395055 | 2.72 | No | No | COLEMAN | HRCU-A-CB (Split System: Heat Pump with Remote Outdoor Unit-Air-Source) | Centrally-Ducted | HMH72B341 | XAHD48FBCN1 | CP9C080C16MP13 | 32600 | 16 | 9 | 8.1 | 31800 | 23200 | 72.96% | 2.02 | 25000 | R-410A
212976053 | 1.97 | Yes | Yes | KEEPRITE | HRCU-A-CB (Split System: Heat Pump with Remote Outdoor Unit-Air-Source) | Centrally-Ducted | DLCURAH24ABK | EA*4X36L21A* | *96VTN0801716B* | 23600 | 17 | 10 | 8.5 | 26200 | 24000 | 91.6% | 2 | 19000 | R-410A
214802162 | 3.71 | Yes | No | RHEEM | HRCU-A-CB (Split System: Heat Pump with Remote Outdoor Unit-Air-Source) | Centrally-Ducted | RP18AZ48AJVC | RCFZ4821SEAAM | R951V0705A21UHU | 44500 | 19 | 10 | 8.1 | 40000 | 42000 | 105% | 1.8 | 41500 | R-410A
211259870 | 1.52 | Yes | Yes | CARRIER | HRCU-A-CB (Split System: Heat Pump with Remote Outdoor Unit-Air-Source) | Centrally-Ducted | 38MURAQ18AB3* | CAP**1917AL* | GG96VTAA42060B | 18200 | 16 | 10.5 | 8.5 | 18200 | 17700 | 97.25% | 2.14 | 12300 | R-410A
214075185 | 4.63 | Yes | No | RHEEM | HRCU-A-CB (Split System: Heat Pump with Remote Outdoor Unit-Air-Source) | Centrally-Ducted | RD17AZ60AJ3N | RCFZ6024STANM | R801V0755A21DZ | 55500 | 18 | 10 | 8.1 | 54000 | 49000 | 90.74% | 1.75 | 50500 | R-410A
216680626 | 1.95 | Yes | Yes | AIRQUEST | HRCU-A-CB (Split System: Heat Pump with Remote Outdoor Unit-Air-Source) | Centrally-Ducted | DLCURAH24ABK | EN(A,D)4X30L17** | *97VTN0801716A* | 23400 | 16.5 | 10 | 9 | 25800 | 23800 | 92.25% | 1.78 | 18900 | R-410A
209872719 | 3.67 | Yes | No | RHEEM | HRCU-A-CB (Split System: Heat Pump with Remote Outdoor Unit-Air-Source) | Centrally-Ducted | RP18AZ48AJVC | RCFZ6021SEAAM | R962V0705A21M4S | 44000 | 18 | 10 | 8.1 | 43500 | 45000 | 103.4% | 2 | 44500 | R-410A
214397102 | 1.92 | Yes | Yes | FRASER-JOHNSTON | HRCU-A-CB (Split System: Heat Pump with Remote Outdoor Unit-Air-Source) | Centrally-Ducted | HH824E2S11 | CTF36B5ADS1+JME08B2SN1 |  | 23000 | 19 | 12 | 9.5 | 23000 | 18000 | 78.26% | 2 | 17600 | R-454B
214397122 | 1.92 | Yes | Yes | FRASER-JOHNSTON | HRCU-A-CB (Split System: Heat Pump with Remote Outdoor Unit-Air-Source) | Centrally-Ducted | HH824E2S11 | CTF30B5ACS1+JMET08BS2N1 |  | 23000 | 18 | 12 | 9.5 | 23000 | 18200 | 79.13% | 2 | 17800 | R-454B
213773673 | 2.03 | Yes | Yes | KENMORE | HRCU-A-CB (Split System: Heat Pump with Remote Outdoor Unit-Air-Source) | Centrally-Ducted | (C,H,T)VH825GKA3* | EA*4X43L21A*+WALLCON | *96CTN0801714B* | 24400 | 16.5 | 11 | 8.1 | 21200 | 16600 | 78.3% | 2.02 | 20600 | R-410A
213772603 | 1.95 | Yes | No | KENMORE | HRCU-A-CB (Split System: Heat Pump with Remote Outdoor Unit-Air-Source) | Centrally-Ducted | (C,H,T)VH825GKA3* | EA*4X24L14A*+WALLCON | *80CTL0701412B* | 23400 | 16.5 | 10.5 | 8.1 | 22000 | 16800 | 76.36% | 1.88 | 21000 | R-410A
213078883 | 3.03 | Yes | Yes | DAY & NIGHT | HRCU-A-CB (Split System: Heat Pump with Remote Outdoor Unit-Air-Source) | Centrally-Ducted | DLCURAH36ABK | EA*4X43L21A* | *80MSU1002120A* | 36400 | 16 | 10 | 8.5 | 38000 | 34800 | 91.58% | 2.1 | 29200 | R-410A
213079135 | 3.05 | Yes | Yes | DAY & NIGHT | HRCU-A-CB (Split System: Heat Pump with Remote Outdoor Unit-Air-Source) | Centrally-Ducted | DLCURAH36ABK | EA*4X43L21A* | *80MSU0601716A* | 36600 | 16.5 | 10 | 8.5 | 38000 | 34800 | 91.58% | 2.08 | 29000 | R-410A
210532946 | 1.92 | Yes | Yes | CARRIER | HRCU-A-CB (Split System: Heat Pump with Remote Outdoor Unit-Air-Source) | Centrally-Ducted | 25VNA424A*031* | CAP**2417AL*+UI | 58TN*A070C14**12 | 23000 | 21 | 13 | 10 | 27000 | 20000 | 74.07% | 2.32 | 25200 | R-410A
210532980 | 1.92 | Yes | Yes | CARRIER | HRCU-A-CB (Split System: Heat Pump with Remote Outdoor Unit-Air-Source) | Centrally-Ducted | 25VNA424A*031* | CAP**3017AL*+UI | 59TN6B060C17**14 | 23000 | 19.5 | 12.5 | 10 | 26800 | 20000 | 74.63% | 2.36 | 25200 | R-410A
210532998 | 1.98 | Yes | Yes | CARRIER | HRCU-A-CB (Split System: Heat Pump with Remote Outdoor Unit-Air-Source) | Centrally-Ducted | 25VNA424A*031* | CAP**3721AL*+UI | 58CU*A060C17**16 | 23800 | 20 | 13 | 10.5 | 26400 | 19700 | 74.62% | 2.54 | 24800 | R-410A
210533030 | 2.02 | Yes | Yes | CARRIER | HRCU-A-CB (Split System: Heat Pump with Remote Outdoor Unit-Air-Source) | Centrally-Ducted | 25VNA424A*031* | CAP**4321AL*+UI | 59CU5A100C21**22 | 24200 | 20.5 | 13.5 | 10.5 | 26400 | 19600 | 74.24% | 2.56 | 24600 | R-410A
211395275 | 2.78 | No | No | COLEMAN | HRCU-A-CB (Split System: Heat Pump with Remote Outdoor Unit-Air-Source) | Centrally-Ducted | HMH72B341 | XAFD48FBCN1 | CP9C080C16MP13 | 33400 | 16.5 | 9.5 | 8.5 | 32400 | 23600 | 72.84% | 2.06 | 25400 | R-410A
211396996 | 2.77 | No | No | COLEMAN | HRCU-A-CB (Split System: Heat Pump with Remote Outdoor Unit-Air-Source) | Centrally-Ducted | HMH72B341 | XAFC48FXXN1+TXV | TM8Y080B12MP11 | 33200 | 17 | 9.5 | 8.5 | 32200 | 23600 | 73.29% | 2.04 | 25400 | R-410A
211397228 | 2.8 | No | No | COLEMAN | HRCU-A-CB (Split System: Heat Pump with Remote Outdoor Unit-Air-Source) | Centrally-Ducted | HMH72B341 | XAHD48FXXN1+TXV | TMLV100C16MP12 | 33600 | 16 | 9 | 8.5 | 32400 | 23800 | 73.46% | 2.06 | 25200 | R-410A
211397243 | 2.8 | No | No | COLEMAN | HRCU-A-CB (Split System: Heat Pump with Remote Outdoor Unit-Air-Source) | Centrally-Ducted | HMH72B341 | XAHD48FXXN1+TXV | TPLC080C16MP13 | 33600 | 16 | 9 | 8.5 | 32400 | 23800 | 73.46% | 2.06 | 25200 | R-410A
211394703 | 2.75 | No | No | COLEMAN | HRCU-A-CB (Split System: Heat Pump with Remote Outdoor Unit-Air-Source) | Centrally-Ducted | HMH72B341 | XAHD48FXXN1+TXV | TP9C100C16MP13 | 33000 | 16 | 9 | 8.5 | 31800 | 23200 | 72.96% | 2.04 | 24800 | R-410A
211394770 | 2.75 | No | No | COLEMAN | HRCU-A-CB (Split System: Heat Pump with Remote Outdoor Unit-Air-Source) | Centrally-Ducted | HMH72B341 | XAHC48FXXN1+TXV | TP9C100C16MP13 | 33000 | 16.5 | 9 | 8.5 | 31800 | 23200 | 72.96% | 2.04 | 24800 | R-410A
214731835 | 2.67 | Yes | No | ECOER | HRCU-A-CB (Split System: Heat Pump with Remote Outdoor Unit-Air-Source) | Centrally-Ducted | EODA18H-2436BAA | GNC3036BPT | FG7SA-090C-T24B* | 32000 | 16 | 10.4 | 8.4 | 34600 | 24400 | 70.52% | 1.95 | 27600 | R-410A
214584682 | 3.67 | Yes | Yes | LUXAIRE | HRCU-A-CB (Split System: Heat Pump with Remote Outdoor Unit-Air-Source) | Centrally-Ducted | HH860E2S11 | CTM60C5CGS1 | Z8ES120C16SMPS1 | 44000 | 18 | 12 | 9 | 44000 | 33000 | 75% | 2 | 32200 | R-454B
202110527 | 4.5 | Yes | No | ECOER | HRCU-A-CB (Split System: Heat Pump with Remote Outdoor Unit-Air-Source) | Centrally-Ducted | EODA18H-4860 | EAHATN-60 |  | 54000 | 15.5 | 10 | 8.5 | 54000 | 38500 | 71.3% | 1.9 | 35600 | R-410A
211398400 | 2.75 | No | No | COLEMAN | HRCU-A-CB (Split System: Heat Pump with Remote Outdoor Unit-Air-Source) | Centrally-Ducted | HMH72B341 | XAHC48FXXN1+TXV | TM8E100C16MP11 | 33000 | 17 | 9.5 | 8.5 | 31800 | 23200 | 72.96% | 2.04 | 24800 | R-410A
211398650 | 2.78 | No | No | COLEMAN | HRCU-A-CB (Split System: Heat Pump with Remote Outdoor Unit-Air-Source) | Centrally-Ducted | HMH72B341 | XAFC48FXXN1+TXV | TM8E100B12MP11 | 33400 | 17 | 9.5 | 8.5 | 32400 | 23800 | 73.46% | 2.06 | 25400 | R-410A
213773713 | 2.02 | Yes | Yes | KENMORE | HRCU-A-CB (Split System: Heat Pump with Remote Outdoor Unit-Air-Source) | Centrally-Ducted | (C,H,T)VH825GKA3* | EA*4X48L21A*+WALLCON | *80CTL0901716B* | 24200 | 17 | 11 | 8.1 | 20800 | 16600 | 79.81% | 2.02 | 20400 | R-410A
213773463 | 1.98 | Yes | Yes | KENMORE | HRCU-A-CB (Split System: Heat Pump with Remote Outdoor Unit-Air-Source) | Centrally-Ducted | (C,H,T)VH825GKA3* | EA*4X42L21A*+WALLCON | *97CMN1002122B* | 23800 | 16.5 | 11 | 8.1 | 21400 | 16600 | 77.57% | 1.96 | 20600 | R-410A
214075566 | 1.88 | Yes | Yes | RHEEM | HRCU-A-CB (Split System: Heat Pump with Remote Outdoor Unit-Air-Source) | Centrally-Ducted | RD17AZ24AJ3N | RCFZ2417MTANM | R801V0754A17UHS | 22600 | 18 | 11.2 | 9.5 | 22600 | 16800 | 74.34% | 2.1 | 18900 | R-410A
213773523 | 1.98 | Yes | No | KENMORE | HRCU-A-CB (Split System: Heat Pump with Remote Outdoor Unit-Air-Source) | Centrally-Ducted | (C,H,T)VH825GKA3* | EA*4X42L24A*+WALLCON | *80CTL1352422B* | 23800 | 16.5 | 10.5 | 8.1 | 21400 | 16600 | 77.57% | 1.96 | 20600 | R-410A
213773723 | 2 | Yes | Yes | KENMORE | HRCU-A-CB (Split System: Heat Pump with Remote Outdoor Unit-Air-Source) | Centrally-Ducted | (C,H,T)VH825GKA3* | EA*4X48L21A*+WALLCON | *80CTL0902120B* | 24000 | 17 | 11 | 8.1 | 21000 | 16500 | 78.57% | 2.02 | 20400 | R-410A
213773123 | 1.97 | Yes | No | KENMORE | HRCU-A-CB (Split System: Heat Pump with Remote Outdoor Unit-Air-Source) | Centrally-Ducted | (C,H,T)VH825GKA3* | EA*4X36L21A*+WALLCON | *97CMN1002122B* | 23600 | 16.5 | 10.5 | 8.1 | 21400 | 16600 | 77.57% | 1.94 | 20600 | R-410A
213773073 | 1.97 | Yes | No | KENMORE | HRCU-A-CB (Split System: Heat Pump with Remote Outdoor Unit-Air-Source) | Centrally-Ducted | (C,H,T)VH825GKA3* | EA*4X36L21A*+WALLCON | *80CTL0902120B* | 23600 | 16.5 | 10.5 | 8.1 | 21400 | 16600 | 77.57% | 1.94 | 20600 | R-410A
214397017 | 3.67 | Yes | Yes | FRASER-JOHNSTON | HRCU-A-CB (Split System: Heat Pump with Remote Outdoor Unit-Air-Source) | Centrally-Ducted | HH860E2S11 | JHC48D5CG2SS1 |  | 44000 | 18 | 12 | 8.5 | 43500 | 33000 | 75.86% | 2 | 31800 | R-454B
214397201 | 4.46 | Yes | Yes | FRASER-JOHNSTON | HRCU-A-CB (Split System: Heat Pump with Remote Outdoor Unit-Air-Source) | Centrally-Ducted | HH860E2S11 | JHE60D5CH2SS1 |  | 53500 | 19 | 12 | 8.5 | 53500 | 38500 | 71.96% | 2 | 36800 | R-454B
213772673 | 1.92 | Yes | No | KENMORE | HRCU-A-CB (Split System: Heat Pump with Remote Outdoor Unit-Air-Source) | Centrally-Ducted | (C,H,T)VH825GKA3* | EA*4X24L17A*+WALLCON | *97CMN0601714B* | 23000 | 16 | 10 | 8.1 | 22000 | 16900 | 76.82% | 1.88 | 21000 | R-410A
213772623 | 1.93 | Yes | No | KENMORE | HRCU-A-CB (Split System: Heat Pump with Remote Outdoor Unit-Air-Source) | Centrally-Ducted | (C,H,T)VH825GKA3* | EA*4X24L17A*+WALLCON | *80CTL0451712B* | 23200 | 16 | 10 | 8.1 | 22000 | 16900 | 76.82% | 1.88 | 21200 | R-410A
211389017 | 2.67 | No | No | CHAMPION HEATING AND COOLING | HRCU-A-CB (Split System: Heat Pump with Remote Outdoor Unit-Air-Source) | Centrally-Ducted | HMH72B341 | XAHB30CXXN1+TXV | TM9E060B12MP12 | 32000 | 16.5 | 9 | 8.1 | 33000 | 23200 | 70.3% | 1.96 | 26000 | R-410A
211387956 | 2.8 | Yes | Yes | CHAMPION HEATING AND COOLING | HRCU-A-CB (Split System: Heat Pump with Remote Outdoor Unit-Air-Source) | Centrally-Ducted | HMH72B341 | XAUB36DXXN1+TXV | TP9C080B12MP13 | 33600 | 17.5 | 10 | 8.5 | 33400 | 23400 | 70.06% | 2.04 | 25000 | R-410A
211242949 | 2.07 | Yes | No | KEEPRITE | HRCU-A-CB (Split System: Heat Pump with Remote Outdoor Unit-Air-Source) | Centrally-Ducted | DLCURAH24ABK | EA*4X37L17A* | *95ESN0401410A* | 24800 | 15.2 | 10 | 8.5 | 26200 | 21200 | 80.92% | 1.76 | 19300 | R-410A
212981694 | 1.95 | Yes | Yes | DAY & NIGHT | HRCU-A-CB (Split System: Heat Pump with Remote Outdoor Unit-Air-Source) | Centrally-Ducted | DLCURAH24ABK | EA*4X24L17A* | *80MSU1002120A* | 23400 | 16.5 | 10 | 8.5 | 27000 | 25800 | 95.56% | 2.16 | 19500 | R-410A
211387693 | 2.77 | No | No | CHAMPION HEATING AND COOLING | HRCU-A-CB (Split System: Heat Pump with Remote Outdoor Unit-Air-Source) | Centrally-Ducted | HMH72B341 | XAHC36DXXN1+TXV | TP9C080B12MP13 | 33200 | 17 | 9.5 | 8.1 | 33200 | 23400 | 70.48% | 2.02 | 25000 | R-410A
214397711 | 2.82 | Yes | Yes | FRASER-JOHNSTON | HRCU-A-CB (Split System: Heat Pump with Remote Outdoor Unit-Air-Source) | Centrally-Ducted | HH836E2S11 | CTM36C5CDS1 | TMLE120C16MP11 | 33800 | 18 | 11 | 8.5 | 31600 | 25800 | 81.65% | 2 | 28000 | R-454B
212979959 | 1.46 | Yes | Yes | DAY & NIGHT | HRCU-A-CB (Split System: Heat Pump with Remote Outdoor Unit-Air-Source) | Centrally-Ducted | DLCURAH18ABK | EA*4X24L17A* | *80MS(N,L)0901714A* | 17500 | 16 | 10.5 | 8.5 | 18500 | 19400 | 104.9% | 2.34 | 12400 | R-410A
212974679 | 1.44 | Yes | Yes | BRYANT HEATING AND COOLING SYSTEMS | HRCU-A-CB (Split System: Heat Pump with Remote Outdoor Unit-Air-Source) | Centrally-Ducted | 38MURAQ18AB3* | CAP**3017AL* | 926TC30040V14*** | 17300 | 16 | 10.5 | 8.5 | 18100 | 18900 | 104.4% | 2.26 | 12200 | R-410A
216508733 | 2.72 | Yes | Yes | FRASER-JOHNSTON | HRCU-A-CB (Split System: Heat Pump with Remote Outdoor Unit-Air-Source) | Centrally-Ducted | HH836E2S11 | CTF30A5ADS1 | TM8Y060A12MP11 | 32600 | 18 | 11 | 8.5 | 30600 | 25200 | 82.35% | 2 | 27000 | R-454B
216508772 | 2.73 | Yes | Yes | FRASER-JOHNSTON | HRCU-A-CB (Split System: Heat Pump with Remote Outdoor Unit-Air-Source) | Centrally-Ducted | HH836E2S11 | CTF30A5ADS1 | TPLC060A12MP13 | 32800 | 17 | 11 | 8.5 | 30600 | 25200 | 82.35% | 2 | 27000 | R-454B
211393680 | 2.83 | No | No | CHAMPION HEATING AND COOLING | HRCU-A-CB (Split System: Heat Pump with Remote Outdoor Unit-Air-Source) | Centrally-Ducted | HMH72B341 | XAFA30DXXN1+TXV | TM8V060A12MP12 | 34000 | 17 | 9.5 | 8.1 | 34000 | 24200 | 71.18% | 2.04 | 25800 | R-410A
211390556 | 2.73 | No | No | CHAMPION HEATING AND COOLING | HRCU-A-CB (Split System: Heat Pump with Remote Outdoor Unit-Air-Source) | Centrally-Ducted | HMH72B341 | XAHB36DBCN1 | TPLC080B12MP13 | 32800 | 16.5 | 9.5 | 8.1 | 33000 | 23400 | 70.91% | 1.98 | 25000 | R-410A
211392328 | 2.83 | No | No | CHAMPION HEATING AND COOLING | HRCU-A-CB (Split System: Heat Pump with Remote Outdoor Unit-Air-Source) | Centrally-Ducted | HMH72B341 | XAFC36DBCN1 | TM8E080B12MP11 | 34000 | 18 | 9.5 | 8.1 | 34000 | 24400 | 71.76% | 2.06 | 25800 | R-410A
211391092 | 2.83 | No | No | CHAMPION HEATING AND COOLING | HRCU-A-CB (Split System: Heat Pump with Remote Outdoor Unit-Air-Source) | Centrally-Ducted | HMH72B341 | XAUB36DXXN1+TXV | TMLV060A12MP12 | 34000 | 17.5 | 9.5 | 8.1 | 34000 | 24200 | 71.18% | 2.06 | 25600 | R-410A
211391226 | 2.8 | Yes | No | CHAMPION HEATING AND COOLING | HRCU-A-CB (Split System: Heat Pump with Remote Outdoor Unit-Air-Source) | Centrally-Ducted | HMH72B341 | XAHC36DXXN1+TXV | TM8E120C16MP11 | 33600 | 17.5 | 10 | 8.1 | 33000 | 23200 | 70.3% | 2.04 | 24800 | R-410A
213080385 | 3.07 | Yes | Yes | BRYANT HEATING AND COOLING SYSTEMS | HRCU-A-CB (Split System: Heat Pump with Remote Outdoor Unit-Air-Source) | Centrally-Ducted | 38MURAQ36AB3* | CAP**3721AL* | 916SA66100M21*** | 36800 | 16 | 10 | 8.5 | 38500 | 34800 | 90.39% | 2.1 | 29000 | R-410A
213080469 | 2.98 | Yes | No | BRYANT HEATING AND COOLING SYSTEMS | HRCU-A-CB (Split System: Heat Pump with Remote Outdoor Unit-Air-Source) | Centrally-Ducted | 38MURAQ36AB3* | CNPV*4824AL* | 916SA66120M24*** | 35800 | 16.5 | 10 | 8.1 | 38500 | 35000 | 90.91% | 2 | 29200 | R-410A
210532914 | 3.71 | Yes | Yes | CARRIER | HRCU-A-CB (Split System: Heat Pump with Remote Outdoor Unit-Air-Source) | Centrally-Ducted | 25VNA448A*031* | CSPH*4812AL*+UI | 59CU5A080C21**20 | 44500 | 20 | 11.7 | 9 | 46500 | 36600 | 78.71% | 2.22 | 43500 | R-410A
213774432 | 2.02 | Yes | No | KEEPRITE | HRCU-A-CB (Split System: Heat Pump with Remote Outdoor Unit-Air-Source) | Centrally-Ducted | CVH825GKA3* | EHD4X42AAL+WALLCON | *80CTL0902120B* | 24200 | 16 | 10.5 | 8.1 | 21400 | 16600 | 77.57% | 2 | 20600 | R-410A
215678313 | 1.93 | Yes | Yes | CARRIER | HRCU-A-CB (Split System: Heat Pump with Remote Outdoor Unit-Air-Source) | Centrally-Ducted | 27VNA024A*030* | CAA**3617AM*+UI | 58CU*B060C17**16 | 23200 | 17 | 10 | 8.5 | 23400 | 16500 | 70.51% | 1.98 | 19900 | R-454B
211397296 | 2.8 | No | No | COLEMAN | HRCU-A-CB (Split System: Heat Pump with Remote Outdoor Unit-Air-Source) | Centrally-Ducted | HMH72B341 | XAHD48FBCN1 | TM8V080C16MP12 | 33600 | 16 | 9 | 8.5 | 32400 | 23800 | 73.46% | 2.06 | 25200 | R-410A
211397564 | 2.83 | No | No | COLEMAN | HRCU-A-CB (Split System: Heat Pump with Remote Outdoor Unit-Air-Source) | Centrally-Ducted | HMH72B341 | XAFD48FXXN1+TXV | TPLC080C16MP13 | 34000 | 16.5 | 9 | 8.5 | 33000 | 24400 | 73.94% | 2.1 | 25800 | R-410A
211397747 | 2.83 | No | No | COLEMAN | HRCU-A-CB (Split System: Heat Pump with Remote Outdoor Unit-Air-Source) | Centrally-Ducted | HMH72B341 | XAFC48FXXN1+TXV | TPLC100C16MP13 | 34000 | 16.5 | 9 | 8.5 | 33200 | 24400 | 73.49% | 2.1 | 25800 | R-410A
211397882 | 2.83 | No | No | COLEMAN | HRCU-A-CB (Split System: Heat Pump with Remote Outdoor Unit-Air-Source) | Centrally-Ducted | HMH72B341 | XAFC48FBCN1 | TPLC100C16MP13 | 34000 | 16.5 | 9 | 8.5 | 33200 | 24400 | 73.49% | 2.1 | 25800 | R-410A
215931532 | 4.63 | Yes | Yes | KENMORE | HRCU-A-CB (Split System: Heat Pump with Remote Outdoor Unit-Air-Source) | Centrally-Ducted | (C,H,T)5H3V60*K*AAA* | EA*5X60M24A*+WALLCON | *80CSU1002120A* | 55500 | 18.5 | 11 | 8.5 | 60500 | 46000 | 76.03% | 2.04 | 48000 | R-454B
215931752 | 4.71 | Yes | Yes | KENMORE | HRCU-A-CB (Split System: Heat Pump with Remote Outdoor Unit-Air-Source) | Centrally-Ducted | (C,H,T)5H3V60*K*AAA* | EA*5X61M24A*+WALLCON | *97CMN0802120B* | 56500 | 18.5 | 11 | 8.5 | 60500 | 46500 | 76.86% | 2.02 | 48000 | R-454B
213773643 | 2.03 | Yes | Yes | KENMORE | HRCU-A-CB (Split System: Heat Pump with Remote Outdoor Unit-Air-Source) | Centrally-Ducted | (C,H,T)VH825GKA3* | EA*4X43L21A*+WALLCON | *97CMN0801714B* | 24400 | 16.5 | 11 | 8.1 | 21200 | 16600 | 78.3% | 2.02 | 20600 | R-410A
213773343 | 2.03 | Yes | Yes | KENMORE | HRCU-A-CB (Split System: Heat Pump with Remote Outdoor Unit-Air-Source) | Centrally-Ducted | (C,H,T)VH825GKA3* | EA*4X37L21A*+WALLCON | *97CMN1002122B* | 24400 | 16.5 | 11 | 8.5 | 21200 | 16600 | 78.3% | 2.02 | 20600 | R-410A
213773393 | 1.98 | Yes | No | KENMORE | HRCU-A-CB (Split System: Heat Pump with Remote Outdoor Unit-Air-Source) | Centrally-Ducted | (C,H,T)VH825GKA3* | EA*4X42L21A*+WALLCON | *80CTL0701716B* | 23800 | 16.5 | 10.5 | 8.1 | 21400 | 16600 | 77.57% | 1.94 | 20600 | R-410A
211391524 | 2.83 | Yes | No | CHAMPION HEATING AND COOLING | HRCU-A-CB (Split System: Heat Pump with Remote Outdoor Unit-Air-Source) | Centrally-Ducted | HMH72B341 | XAFC36DBCN1 | TM8E100C16MP11 | 34000 | 17.5 | 10 | 8.1 | 33600 | 23800 | 70.83% | 2.08 | 25200 | R-410A
211391599 | 2.78 | No | No | CHAMPION HEATING AND COOLING | HRCU-A-CB (Split System: Heat Pump with Remote Outdoor Unit-Air-Source) | Centrally-Ducted | HMH72B341 | XAHC36DXXN1+TXV | TMLE100B12MP11 | 33400 | 17.5 | 9.5 | 8.1 | 33000 | 23400 | 70.91% | 2.02 | 24800 | R-410A
211388309 | 2.82 | No | No | CHAMPION HEATING AND COOLING | HRCU-A-CB (Split System: Heat Pump with Remote Outdoor Unit-Air-Source) | Centrally-Ducted | HMH72B341 | XAFB36DXXN1+TXV | TM9V060B12MP12 | 33800 | 17 | 9.5 | 8.5 | 33400 | 23800 | 71.26% | 2.04 | 25400 | R-410A
211388323 | 2.82 | No | No | CHAMPION HEATING AND COOLING | HRCU-A-CB (Split System: Heat Pump with Remote Outdoor Unit-Air-Source) | Centrally-Ducted | HMH72B341 | XAFB36DXXN1+TXV | TP9C060B12MP13 | 33800 | 17 | 9.5 | 8.5 | 33400 | 23800 | 71.26% | 2.04 | 25400 | R-410A
211390013 | 2.83 | No | No | CHAMPION HEATING AND COOLING | HRCU-A-CB (Split System: Heat Pump with Remote Outdoor Unit-Air-Source) | Centrally-Ducted | HMH72B341 | XAHC36DBCN1 | TM8V080C16MP12 | 34000 | 17 | 9.5 | 8.1 | 34000 | 24600 | 72.35% | 2.08 | 25600 | R-410A
211397897 | 2.83 | No | No | COLEMAN | HRCU-A-CB (Split System: Heat Pump with Remote Outdoor Unit-Air-Source) | Centrally-Ducted | HMH72B341 | XAUC48FXXN1+TXV | TPLC100C16MP13 | 34000 | 16.5 | 9 | 8.5 | 33200 | 24400 | 73.49% | 2.1 | 25800 | R-410A
211397930 | 2.83 | No | No | COLEMAN | HRCU-A-CB (Split System: Heat Pump with Remote Outdoor Unit-Air-Source) | Centrally-Ducted | HMH72B341 | XAUC48FXXN1+TXV | CPLC100C16MP13 | 34000 | 16.5 | 9 | 8.5 | 33200 | 24400 | 73.49% | 2.1 | 25800 | R-410A
211398430 | 2.75 | No | No | COLEMAN | HRCU-A-CB (Split System: Heat Pump with Remote Outdoor Unit-Air-Source) | Centrally-Ducted | HMH72B341 | XAHC48FBCN1 | TM8E100C16MP11 | 33000 | 17 | 9.5 | 8.5 | 31800 | 23200 | 72.96% | 2.04 | 24800 | R-410A
211398598 | 2.72 | No | No | COLEMAN | HRCU-A-CB (Split System: Heat Pump with Remote Outdoor Unit-Air-Source) | Centrally-Ducted | HMH72B341 | XAHC48FXXN1+TXV | TM8E100B12MP11 | 32600 | 17 | 9 | 8.1 | 31800 | 23200 | 72.96% | 2.02 | 25000 | R-410A
211398665 | 2.78 | No | No | COLEMAN | HRCU-A-CB (Split System: Heat Pump with Remote Outdoor Unit-Air-Source) | Centrally-Ducted | HMH72B341 | XAFC48FXXN1+TXV | TMLE100B12MP11 | 33400 | 17 | 9.5 | 8.5 | 32400 | 23800 | 73.46% | 2.06 | 25400 | R-410A
211398782 | 2.73 | No | No | COLEMAN | HRCU-A-CB (Split System: Heat Pump with Remote Outdoor Unit-Air-Source) | Centrally-Ducted | HMH72B341 | XAHD48FBCN1 | TMLE080C16MP11 | 32800 | 16.5 | 9.5 | 8.5 | 31600 | 23000 | 72.78% | 2.02 | 24800 | R-410A
211396511 | 2.82 | No | No | COLEMAN | HRCU-A-CB (Split System: Heat Pump with Remote Outdoor Unit-Air-Source) | Centrally-Ducted | HMH72B341 | XAHC48FXXN1+TXV | TM8Y120C20MP11 | 33800 | 16.5 | 9 | 8.5 | 32400 | 23800 | 73.46% | 2.06 | 25200 | R-410A
211396745 | 2.8 | No | No | COLEMAN | HRCU-A-CB (Split System: Heat Pump with Remote Outdoor Unit-Air-Source) | Centrally-Ducted | HMH72B341 | XAHD48FBCN1 | TM8Y100C16MP11 | 33600 | 17 | 9 | 8.1 | 32600 | 24000 | 73.62% | 2.04 | 25400 | R-410A
211386240 | 2.83 | No | No | COLEMAN | HRCU-A-CB (Split System: Heat Pump with Remote Outdoor Unit-Air-Source) | Centrally-Ducted | HMH72B341 | XAFD48FBCN1 | TL9E080C16UH11 | 34000 | 16.5 | 9 | 8.5 | 32800 | 24200 | 73.78% | 2.08 | 25600 | R-410A
211386308 | 2.7 | No | No | COLEMAN | HRCU-A-CB (Split System: Heat Pump with Remote Outdoor Unit-Air-Source) | Centrally-Ducted | HMH72B341 | XAHC48FBCN1 | TL9E060B12UH11 | 32400 | 16.5 | 9 | 8.1 | 32000 | 23600 | 73.75% | 2 | 25200 | R-410A
211386759 | 2.83 | No | No | COLEMAN | HRCU-A-CB (Split System: Heat Pump with Remote Outdoor Unit-Air-Source) | Centrally-Ducted | HMH72B341 | XAFC36DBCN1 | TM9Y100C16MP11 | 34000 | 17 | 9.5 | 8.1 | 34000 | 24400 | 71.76% | 2.08 | 25800 | R-410A
211385938 | 2.73 | No | No | COLEMAN | HRCU-A-CB (Split System: Heat Pump with Remote Outdoor Unit-Air-Source) | Centrally-Ducted | HMH72B341 | XAHC48FBCN1 | TM8E080B12MP11 | 32800 | 16.5 | 9 | 8.1 | 32400 | 23800 | 73.46% | 2 | 25400 | R-410A
214608220 | 2.58 | Yes | No | ECOER | HRCU-A-C (Split System: Heat Pump with Remote Outdoor Unit with No Indoor Fan --Air Source) | Centrally-Ducted | EODA18H-2436BAA | GNC3036BPT+DK |  | 31000 | 15.2 | 10 | 8.5 | 33600 | 23600 | 70.24% | 1.9 | 25600 | R-410A
214608204 | 1.9 | Yes | Yes | ECOER | HRCU-A-CB (Split System: Heat Pump with Remote Outdoor Unit-Air-Source) | Centrally-Ducted | EODA18H-2436BAA | GNC2430APT | MGH96M060B3A | 22800 | 18 | 12.5 | 8.8 | 24000 | 19200 | 80% | 2 | 22400 | R-410A
214238953 | 2.65 | Yes | Yes | CARRIER | HRCU-A-CB (Split System: Heat Pump with Remote Outdoor Unit-Air-Source) | Centrally-Ducted | 25VNA837A*031* | CNPV*4217AL*+UI | 58TN*B045C17**12 | 31800 | 16.5 | 11 | 8.1 | 33400 | 25000 | 74.85% | 1.86 | 31800 | R-410A
214239203 | 2.7 | Yes | Yes | CARRIER | HRCU-A-CB (Split System: Heat Pump with Remote Outdoor Unit-Air-Source) | Centrally-Ducted | 25VNA837A*031* | CNPV*4821AL*+UI | 58TN*B110C21**20 | 32400 | 17 | 11.5 | 8.1 | 32600 | 24600 | 75.46% | 1.96 | 31400 | R-410A
214608226 | 1.9 | Yes | No | ECOER | HRCU-A-C (Split System: Heat Pump with Remote Outdoor Unit with No Indoor Fan --Air Source) | Centrally-Ducted | EODA18H-2436BAA | GNC2430BPT |  | 22800 | 15.2 | 11 | 8.5 | 23000 | 18600 | 80.87% | 2 | 21000 | R-410A
211388973 | 2.67 | No | No | CHAMPION HEATING AND COOLING | HRCU-A-CB (Split System: Heat Pump with Remote Outdoor Unit-Air-Source) | Centrally-Ducted | HMH72B341 | XAHC30CXXN1+TXV | TM9E060B12MP12 | 32000 | 16.5 | 9 | 8.1 | 33000 | 23200 | 70.3% | 1.96 | 26200 | R-410A
211387753 | 2.77 | No | No | CHAMPION HEATING AND COOLING | HRCU-A-CB (Split System: Heat Pump with Remote Outdoor Unit-Air-Source) | Centrally-Ducted | HMH72B341 | XAHB36DXXN1+TXV | TP9C080B12MP13 | 33200 | 16.5 | 9.5 | 8.1 | 33400 | 23600 | 70.66% | 2 | 25200 | R-410A
212975804 | 1.48 | Yes | No | DAY & NIGHT | HRCU-A-CB (Split System: Heat Pump with Remote Outdoor Unit-Air-Source) | Centrally-Ducted | DLCURAH18ABK | EA*4X25L17A* | *96VTN0801716B* | 17800 | 16.5 | 10.5 | 8.1 | 17600 | 17800 | 101.1% | 2.14 | 12000 | R-410A
211397681 | 2.83 | No | No | COLEMAN | HRCU-A-CB (Split System: Heat Pump with Remote Outdoor Unit-Air-Source) | Centrally-Ducted | HMH72B341 | XAFD48FBCN1 | CPLC080C16MP13 | 34000 | 16.5 | 9 | 8.5 | 33000 | 24400 | 73.94% | 2.1 | 25800 | R-410A
214719835 | 2.77 | Yes | Yes | FRASER-JOHNSTON | HRCU-A-CB (Split System: Heat Pump with Remote Outdoor Unit-Air-Source) | Centrally-Ducted | HH836E2S11 | CTU48C5XFS1+TXV | TMLE080C16MP11 | 33200 | 19 | 11 | 9 | 31200 | 25400 | 81.41% | 2 | 26000 | R-454B
215936112 | 2.87 | Yes | Yes | KENMORE | HRCU-A-CB (Split System: Heat Pump with Remote Outdoor Unit-Air-Source) | Centrally-Ducted | (C,H,T)5H3V36*K*AAA* | EVD5X42M21A*+WALLCON | *97CMN1002122B* | 34400 | 21 | 12 | 8.5 | 38500 | 28000 | 72.73% | 2.06 | 32000 | R-454B
214719855 | 2.78 | Yes | Yes | FRASER-JOHNSTON | HRCU-A-CB (Split System: Heat Pump with Remote Outdoor Unit-Air-Source) | Centrally-Ducted | HH836E2S11 | CTU48C5XFS1+TXV | TMLE100C16MP11 | 33400 | 19 | 11 | 9 | 31400 | 25400 | 80.89% | 2 | 26000 | R-454B
214719907 | 2.85 | Yes | Yes | FRASER-JOHNSTON | HRCU-A-CB (Split System: Heat Pump with Remote Outdoor Unit-Air-Source) | Centrally-Ducted | HH836E2S11 | CTU48C5XFS1+TXV | TM9Y100C20MP11 | 34200 | 17 | 10 | 8.5 | 32800 | 26000 | 79.27% | 2 | 26600 | R-454B
211386387 | 2.78 | No | No | CHAMPION HEATING AND COOLING | HRCU-A-CB (Split System: Heat Pump with Remote Outdoor Unit-Air-Source) | Centrally-Ducted | HMH72B341 | XAHC48FXXN1+TXV | TL8E100C20UH11 | 33400 | 16 | 9.5 | 8.5 | 32000 | 23200 | 72.5% | 2.06 | 24800 | R-410A
215853385 | 2.75 | Yes | Yes | LUXAIRE | HRCU-A-CB (Split System: Heat Pump with Remote Outdoor Unit-Air-Source) | Centrally-Ducted | HH836E2S11 | CTF36B5CDS1 | TL9E060B12UH11 | 33000 | 18 | 11 | 8.5 | 30800 | 25200 | 81.82% | 2 | 27200 | R-454B
215853396 | 2.77 | Yes | Yes | LUXAIRE | HRCU-A-CB (Split System: Heat Pump with Remote Outdoor Unit-Air-Source) | Centrally-Ducted | HH836E2S11 | CTF36B5CDS1 | Z9ES060B12SMPS1 | 33200 | 17 | 11 | 8.5 | 31000 | 25400 | 81.94% | 2 | 27600 | R-454B
214397052 | 3.71 | Yes | Yes | FRASER-JOHNSTON | HRCU-A-CB (Split System: Heat Pump with Remote Outdoor Unit-Air-Source) | Centrally-Ducted | HH860E2S11 | CTM60C5CGS1 | TM8E080C20MP11 | 44500 | 17 | 11.7 | 9 | 45000 | 33800 | 75.11% | 2 | 33600 | R-454B
214397179 | 4.5 | Yes | Yes | FRASER-JOHNSTON | HRCU-A-CB (Split System: Heat Pump with Remote Outdoor Unit-Air-Source) | Centrally-Ducted | HH860E2S11 | CTM60D5CHS1 | TM9V120D20MP12 | 54000 | 19 | 11 | 9 | 54000 | 39000 | 72.22% | 2 | 37400 | R-454B
214720070 | 2.78 | Yes | Yes | FRASER-JOHNSTON | HRCU-A-CB (Split System: Heat Pump with Remote Outdoor Unit-Air-Source) | Centrally-Ducted | HH836E2S11 | CTU48C5XFS1+TXV | TPLC080C16MP13 | 33400 | 18 | 11 | 9 | 31600 | 25400 | 80.38% | 2 | 26000 | R-454B
214720106 | 2.77 | Yes | Yes | FRASER-JOHNSTON | HRCU-A-CB (Split System: Heat Pump with Remote Outdoor Unit-Air-Source) | Centrally-Ducted | HH836E2S11 | CTU48C5XFS1+TXV | TM8Y080C16MP11 | 33200 | 19 | 11 | 9 | 31400 | 25000 | 79.62% | 2 | 25600 | R-454B
213772653 | 1.95 | Yes | No | KENMORE | HRCU-A-CB (Split System: Heat Pump with Remote Outdoor Unit-Air-Source) | Centrally-Ducted | (C,H,T)VH825GKA3* | EA*4X24L17A*+WALLCON | *80CTL0901716B* | 23400 | 16.5 | 10.5 | 8.1 | 21800 | 16800 | 77.06% | 1.88 | 21000 | R-410A
213772973 | 1.97 | Yes | No | KENMORE | HRCU-A-CB (Split System: Heat Pump with Remote Outdoor Unit-Air-Source) | Centrally-Ducted | (C,H,T)VH825GKA3* | EA*4X36L17A*+WALLCON | *80CTL0901716B* | 23600 | 16.5 | 10.5 | 8.1 | 21400 | 16700 | 78.04% | 1.92 | 20800 | R-410A
214229272 | 2.48 | No | No | DAY & NIGHT | HRCU-A-CB (Split System: Heat Pump with Remote Outdoor Unit-Air-Source) | Centrally-Ducted | DLCURAH30ABK | END4X42L17** | *80MSU0601716A* | 29800 | 15.2 | 9 | 8.1 | 34000 | 27000 | 79.41% | 1.82 | 23200 | R-410A
214594991 | 2.85 | Yes | Yes | FRASER-JOHNSTON | HRCU-A-CB (Split System: Heat Pump with Remote Outdoor Unit-Air-Source) | Centrally-Ducted | HH836E2S11 | CTF48C5CFS1 | Z8ES120C20SMPS1 | 34200 | 19 | 11 | 9 | 32000 | 25400 | 79.38% | 2 | 26200 | R-454B
214720018 | 2.85 | Yes | Yes | FRASER-JOHNSTON | HRCU-A-CB (Split System: Heat Pump with Remote Outdoor Unit-Air-Source) | Centrally-Ducted | HH836E2S11 | CTU48C5XFS1+TXV | Z8ES120C20SMPS1 | 34200 | 19 | 11 | 9 | 32000 | 25400 | 79.38% | 2 | 26200 | R-454B
213772573 | 2.02 | Yes | No | KENMORE | HRCU-A-CB (Split System: Heat Pump with Remote Outdoor Unit-Air-Source) | Centrally-Ducted | (C,H,T)VH825GKA2* | EHD4X48AAL+WALLCON | *96CTN0801714B* | 24200 | 16 | 10.5 | 8.1 | 21400 | 16600 | 77.57% | 2.02 | 20600 | R-410A
214075585 | 1.88 | Yes | Yes | RHEEM | HRCU-A-CB (Split System: Heat Pump with Remote Outdoor Unit-Air-Source) | Centrally-Ducted | RD17AZ24AJ3N | RCFZ2417MTANM | R802V0504A17UHN | 22600 | 17 | 11.2 | 9.5 | 22600 | 16900 | 74.78% | 2 | 19000 | R-410A
214333174 | 1.9 | Yes | No | ECOER | HRCU-A-C (Split System: Heat Pump with Remote Outdoor Unit with No Indoor Fan --Air Source) | Centrally-Ducted | EODA18H-2436B | GNC2430APT+DK |  | 22800 | 15.2 | 11 | 8.2 | 23000 | 18600 | 80.87% | 1.9 | 21000 | R-410A
214333175 | 2.58 | Yes | No | ECOER | HRCU-A-C (Split System: Heat Pump with Remote Outdoor Unit with No Indoor Fan --Air Source) | Centrally-Ducted | EODA18H-2436B | GNC3036BPT+DK |  | 31000 | 15.2 | 10 | 8.5 | 33600 | 23600 | 70.24% | 1.9 | 25600 | R-410A
214731833 | 1.9 | Yes | Yes | ECOER | HRCU-A-CB (Split System: Heat Pump with Remote Outdoor Unit-Air-Source) | Centrally-Ducted | EODA18H-2436BAA | GNC2430BPT | FG7SA-072C-T24B* | 22800 | 17 | 12.5 | 8.4 | 24000 | 19200 | 80% | 2.1 | 23600 | R-410A
213077070 | 2.92 | No | No | DAY & NIGHT | HRCU-A-CB (Split System: Heat Pump with Remote Outdoor Unit-Air-Source) | Centrally-Ducted | DLCURAH36ABK | EA*4X42L24A* | *96VSN0802120B* | 35000 | 16 | 9.5 | 8.1 | 38500 | 35000 | 90.91% | 1.88 | 29400 | R-410A
213077377 | 3.03 | Yes | No | DAY & NIGHT | HRCU-A-CB (Split System: Heat Pump with Remote Outdoor Unit-Air-Source) | Centrally-Ducted | DLCURAH36ABK | EA*4X37L21A* | *96VTN0801716B* | 36400 | 15.5 | 10 | 8.5 | 38500 | 35000 | 90.91% | 2.06 | 29200 | R-410A
212980007 | 1.48 | Yes | Yes | DAY & NIGHT | HRCU-A-CB (Split System: Heat Pump with Remote Outdoor Unit-Air-Source) | Centrally-Ducted | DLCURAH18ABK | EN(A,D)4X30L17** | *80MS(N,L)0901714A* | 17700 | 16.5 | 11 | 8.1 | 18300 | 18600 | 101.6% | 2.24 | 12300 | R-410A
213297860 | 2.73 | Yes | No | FRASER-JOHNSTON | HRCU-A-CB (Split System: Heat Pump with Remote Outdoor Unit-Air-Source) | Centrally-Ducted | HMH72B341 | XAFC30CXXN1+TXV | Z9ET080B12SMPS1 | 32800 | 18.5 | 10 | 8.1 | 33000 | 23400 | 70.91% | 2.02 | 26000 | R-410A
211397071 | 2.82 | No | No | COLEMAN | HRCU-A-CB (Split System: Heat Pump with Remote Outdoor Unit-Air-Source) | Centrally-Ducted | HMH72B341 | XAHC48FXXN1+TXV | TMLV120C20MP12 | 33800 | 16.5 | 9 | 8.5 | 32400 | 23800 | 73.46% | 2.06 | 25200 | R-410A
211396419 | 2.82 | No | No | COLEMAN | HRCU-A-CB (Split System: Heat Pump with Remote Outdoor Unit-Air-Source) | Centrally-Ducted | HMH72B341 | XAHD48FXXN1+TXV | TM8Y120C20MP11 | 33800 | 16.5 | 9 | 8.5 | 32400 | 23800 | 73.46% | 2.06 | 25200 | R-410A
211396685 | 2.83 | No | No | COLEMAN | HRCU-A-CB (Split System: Heat Pump with Remote Outdoor Unit-Air-Source) | Centrally-Ducted | HMH72B341 | XAFC48FBCN1 | TM8Y100C20MP11 | 34000 | 16.5 | 9.5 | 8.5 | 33000 | 24200 | 73.33% | 2.1 | 25600 | R-410A
211396801 | 2.8 | No | No | COLEMAN | HRCU-A-CB (Split System: Heat Pump with Remote Outdoor Unit-Air-Source) | Centrally-Ducted | HMH72B341 | XAHC48FBCN1 | TM8Y100C16MP11 | 33600 | 17 | 9 | 8.1 | 32600 | 24000 | 73.62% | 2.04 | 25400 | R-410A
211397439 | 2.8 | No | No | COLEMAN | HRCU-A-CB (Split System: Heat Pump with Remote Outdoor Unit-Air-Source) | Centrally-Ducted | HMH72B341 | XAHC48FBCN1 | TM8V100C16MP12 | 33600 | 16.5 | 9 | 8.5 | 32400 | 23800 | 73.46% | 2.06 | 25400 | R-410A
212983234 | 1.95 | Yes | No | DAY & NIGHT | HRCU-A-CB (Split System: Heat Pump with Remote Outdoor Unit-Air-Source) | Centrally-Ducted | DLCURAH24ABK | EN(A,D,W)4X36L17** | *92MSN0401712A* | 23400 | 15.5 | 10 | 8.1 | 26200 | 24200 | 92.37% | 1.98 | 19200 | R-410A
212972703 | 1.44 | Yes | Yes | BRYANT HEATING AND COOLING SYSTEMS | HRCU-A-CB (Split System: Heat Pump with Remote Outdoor Unit-Air-Source) | Centrally-Ducted | 38MURAQ18AB3* | CAP**3014AL* | 926SB30040V14*** | 17300 | 16 | 10.5 | 8.5 | 18100 | 18900 | 104.4% | 2.26 | 12200 | R-410A
214396675 | 1.92 | Yes | Yes | FRASER-JOHNSTON | HRCU-A-CB (Split System: Heat Pump with Remote Outdoor Unit-Air-Source) | Centrally-Ducted | HH824E2S11 | CTF30A5ADS1 | TM8E060A12MP11 | 23000 | 18 | 12 | 9.5 | 23000 | 18600 | 80.87% | 2 | 18300 | R-454B
214584602 | 3.75 | Yes | Yes | LUXAIRE | HRCU-A-CB (Split System: Heat Pump with Remote Outdoor Unit-Air-Source) | Centrally-Ducted | HH860E2S11 | CTF60C5CGS1 | Z8ES120C20SMPS1 | 45000 | 18 | 11.7 | 9 | 45500 | 33400 | 73.41% | 2 | 32800 | R-454B
212979211 | 1.93 | Yes | Yes | KEEPRITE | HRCU-A-CB (Split System: Heat Pump with Remote Outdoor Unit-Air-Source) | Centrally-Ducted | DLCURAH24ABK | EN(A,D)4X24L17** | *80MS(N,L)0701716A* | 23200 | 16.5 | 10 | 8.5 | 26800 | 25400 | 94.78% | 2.14 | 19400 | R-410A
213771953 | 1.98 | Yes | No | KENMORE | HRCU-A-CB (Split System: Heat Pump with Remote Outdoor Unit-Air-Source) | Centrally-Ducted | (C,H,T)VH825GKA2* | EHD4X30AAL+WALLCON | *80CTL0901716B* | 23800 | 16 | 10.5 | 8.1 | 21800 | 16800 | 77.06% | 1.96 | 21000 | R-410A
211397212 | 2.8 | No | No | COLEMAN | HRCU-A-CB (Split System: Heat Pump with Remote Outdoor Unit-Air-Source) | Centrally-Ducted | HMH72B341 | XAHD48FXXN1+TXV | TM8V080C16MP12 | 33600 | 16 | 9 | 8.5 | 32400 | 23800 | 73.46% | 2.06 | 25200 | R-410A
214396817 | 2.85 | Yes | Yes | FRASER-JOHNSTON | HRCU-A-CB (Split System: Heat Pump with Remote Outdoor Unit-Air-Source) | Centrally-Ducted | HH836E2S11 | CTF36C5CDS1 | TL8E080C16UH11 | 34200 | 18 | 11 | 8.5 | 32200 | 26400 | 81.99% | 2 | 28600 | R-454B
214397251 | 2.88 | Yes | Yes | FRASER-JOHNSTON | HRCU-A-CB (Split System: Heat Pump with Remote Outdoor Unit-Air-Source) | Centrally-Ducted | HH836E2S11 | CTF36C5CDS1+JME16C2SN1 |  | 34600 | 19 | 12 | 9 | 31600 | 26000 | 82.28% | 2 | 28200 | R-454B
214719845 | 2.8 | Yes | Yes | FRASER-JOHNSTON | HRCU-A-CB (Split System: Heat Pump with Remote Outdoor Unit-Air-Source) | Centrally-Ducted | HH836E2S11 | CTU48C5XFS1+TXV | TMLE120C16MP11 | 33600 | 19 | 11 | 9 | 31400 | 25400 | 80.89% | 2 | 26000 | R-454B
214720045 | 2.83 | Yes | Yes | FRASER-JOHNSTON | HRCU-A-CB (Split System: Heat Pump with Remote Outdoor Unit-Air-Source) | Centrally-Ducted | HH836E2S11 | CTU48C5XFS1+JMET12CS2N1+TXV |  | 34000 | 19 | 11.7 | 9 | 31800 | 25200 | 79.25% | 2 | 25800 | R-454B
213353744 | 1.51 | Yes | Yes | KEEPRITE | HRCU-A-CB (Split System: Heat Pump with Remote Outdoor Unit-Air-Source) | Centrally-Ducted | DLCURAH18ABK | F5MA4*24L*B* |  | 18100 | 16 | 10.5 | 8.5 | 18600 | 18600 | 100% | 2.24 | 12500 | R-410A
214242823 | 1.97 | Yes | Yes | KENMORE | HRCU-A-CB (Split System: Heat Pump with Remote Outdoor Unit-Air-Source) | Centrally-Ducted | (C,H,T)VH825GKA2* | EN(A,D)4X36L21**+WALLCON | *97CMN1002122B* | 23600 | 16.5 | 11 | 8.1 | 21400 | 16700 | 78.04% | 1.92 | 20800 | R-410A
214242873 | 2 | Yes | Yes | KENMORE | HRCU-A-CB (Split System: Heat Pump with Remote Outdoor Unit-Air-Source) | Centrally-Ducted | (C,H,T)VH825GKA2* | END4X42L17**+WALLCON | *80CTL0701412B* | 24000 | 17 | 11 | 8.1 | 21400 | 16600 | 77.57% | 1.98 | 20600 | R-410A
214242923 | 1.98 | Yes | Yes | KENMORE | HRCU-A-CB (Split System: Heat Pump with Remote Outdoor Unit-Air-Source) | Centrally-Ducted | (C,H,T)VH825GKA2* | END4X42L17**+WALLCON | *97CMN0801714B* | 23800 | 16.5 | 11 | 8.1 | 21400 | 16700 | 78.04% | 1.98 | 20800 | R-410A
214397057 | 3.71 | Yes | Yes | FRASER-JOHNSTON | HRCU-A-CB (Split System: Heat Pump with Remote Outdoor Unit-Air-Source) | Centrally-Ducted | HH860E2S11 | CTM60C5CGS1 | TMLE080C20MP11 | 44500 | 17 | 11.7 | 9 | 45000 | 33800 | 75.11% | 2 | 33600 | R-454B
214609055 | 3.71 | Yes | Yes | FRASER-JOHNSTON | HRCU-A-CB (Split System: Heat Pump with Remote Outdoor Unit-Air-Source) | Centrally-Ducted | HH860E2S11 | CTF60C5CGS1 | Z9ES080C20SMPS1 | 44500 | 18 | 11.7 | 9 | 45500 | 33400 | 73.41% | 2 | 32600 | R-454B
215668642 | 2.87 | No | No | KENMORE | HRCU-A-CB (Split System: Heat Pump with Remote Outdoor Unit-Air-Source) | Centrally-Ducted | (C,H,T)5H0V36*K*AAA* | EA*5X37M21A*+WALLCON | *80CSU0601716A* | 34400 | 18 | 9.5 | 9 | 35400 | 25200 | 71.19% | 1.9 | 30400 | R-454B
212973857 | 1.97 | Yes | Yes | DAY & NIGHT | HRCU-A-CB (Split System: Heat Pump with Remote Outdoor Unit-Air-Source) | Centrally-Ducted | DLCURAH24ABK | EA*4X36L17A* | *96VSN0801716B* | 23600 | 17 | 10 | 8.5 | 26000 | 24200 | 93.08% | 2.02 | 19000 | R-410A
215668658 | 2.83 | No | No | KENMORE | HRCU-A-CB (Split System: Heat Pump with Remote Outdoor Unit-Air-Source) | Centrally-Ducted | (C,H,T)5H0V36*K*AAA* | EA*5X37M21A*+WALLCON | *80CTL0451712B* | 34000 | 17.5 | 9.5 | 9 | 35600 | 25400 | 71.35% | 1.86 | 30800 | R-454B
212974327 | 2.07 | Yes | Yes | DAY & NIGHT | HRCU-A-CB (Split System: Heat Pump with Remote Outdoor Unit-Air-Source) | Centrally-Ducted | DLCURAH24ABK | EA*4X37L21A* | *96VSN1002120B* | 24800 | 17.5 | 10.5 | 8.5 | 25600 | 21200 | 82.81% | 1.8 | 18900 | R-410A
214584672 | 2.87 | Yes | Yes | LUXAIRE | HRCU-A-CB (Split System: Heat Pump with Remote Outdoor Unit-Air-Source) | Centrally-Ducted | HH836E2S11 | CTF36C5CDS1 | Z8ES120C16SMPS1 | 34400 | 18 | 11.7 | 8.5 | 31600 | 25800 | 81.65% | 2 | 28000 | R-454B
214396874 | 2.83 | Yes | Yes | FRASER-JOHNSTON | HRCU-A-CB (Split System: Heat Pump with Remote Outdoor Unit-Air-Source) | Centrally-Ducted | HH836E2S11 | CTM36C5CDS1 | TPLC080C16MP13 | 34000 | 18 | 11 | 8.5 | 32000 | 26200 | 81.88% | 2 | 28600 | R-454B
211244638 | 1.95 | Yes | No | KEEPRITE | HRCU-A-CB (Split System: Heat Pump with Remote Outdoor Unit-Air-Source) | Centrally-Ducted | DLCURAH24ABK | EN(A,D)4X30L17** | *96VTN0401410A* | 23400 | 16 | 10 | 8.1 | 25800 | 24000 | 93.02% | 2 | 19000 | R-410A
211245115 | 2.05 | Yes | No | KEEPRITE | HRCU-A-CB (Split System: Heat Pump with Remote Outdoor Unit-Air-Source) | Centrally-Ducted | DLCURAH24ABK | EN(A,D,W)4X36L17** | *80ES(N,L)0451412A* | 24600 | 16 | 10.5 | 8.1 | 26600 | 22400 | 84.21% | 1.84 | 19300 | R-410A
211245174 | 2.03 | Yes | No | KEEPRITE | HRCU-A-CB (Split System: Heat Pump with Remote Outdoor Unit-Air-Source) | Centrally-Ducted | DLCURAH24ABK | EN(A,D,W)4X36L17** | *92ESN0601714A* | 24400 | 16.5 | 10.5 | 8.1 | 26400 | 22800 | 86.36% | 1.88 | 19100 | R-410A
211244715 | 2.05 | Yes | No | KEEPRITE | HRCU-A-CB (Split System: Heat Pump with Remote Outdoor Unit-Air-Source) | Centrally-Ducted | DLCURAH24ABK | EN(A,D)4X30L17** | *80ES(N,L)0901714A* | 24600 | 16.5 | 10.5 | 8.1 | 26400 | 22600 | 85.61% | 1.86 | 19200 | R-410A
214243133 | 2 | Yes | Yes | KENMORE | HRCU-A-CB (Split System: Heat Pump with Remote Outdoor Unit-Air-Source) | Centrally-Ducted | (C,H,T)VH825GKA2* | EN(A,D,W)4X48L21**+WALLCON | *95CSU0601716B* | 24000 | 16.5 | 11 | 8.1 | 21400 | 16600 | 77.57% | 2 | 20600 | R-410A
214243113 | 2.02 | Yes | Yes | KENMORE | HRCU-A-CB (Split System: Heat Pump with Remote Outdoor Unit-Air-Source) | Centrally-Ducted | (C,H,T)VH825GKA2* | EN(A,D,W)4X48L21**+WALLCON | *80CTL0902120B* | 24200 | 17 | 11.5 | 8.1 | 21200 | 16600 | 78.3% | 2.02 | 20600 | R-410A
212969833 | 1.97 | Yes | Yes | KEEPRITE | HRCU-A-CB (Split System: Heat Pump with Remote Outdoor Unit-Air-Source) | Centrally-Ducted | DLCURAH24ABK | EN(A,D)4X30L17** | *80VSL0451412B* | 23600 | 17 | 10.5 | 8.5 | 26200 | 24600 | 93.89% | 2.04 | 19100 | R-410A
214242973 | 1.97 | Yes | Yes | KENMORE | HRCU-A-CB (Split System: Heat Pump with Remote Outdoor Unit-Air-Source) | Centrally-Ducted | (C,H,T)VH825GKA2* | EN(A,D,W)4X42L21**+WALLCON | *80CTL0701716B* | 23600 | 16.5 | 11 | 8.1 | 21400 | 16700 | 78.04% | 1.96 | 20800 | R-410A
214239281 | 2.7 | Yes | Yes | KENMORE | HRCU-A-CB (Split System: Heat Pump with Remote Outdoor Unit-Air-Source) | Centrally-Ducted | (C,H,T)VH837GKA2* | EN(A,D,W)4X48L21**+WALLCON | *96CTN1002122B* | 32400 | 17 | 11.7 | 8.1 | 32600 | 24600 | 75.46% | 1.96 | 31400 | R-410A
211244703 | 2.03 | Yes | No | KEEPRITE | HRCU-A-CB (Split System: Heat Pump with Remote Outdoor Unit-Air-Source) | Centrally-Ducted | DLCURAH24ABK | EN(A,D)4X30L17** | *80ES(N,L)0701712A* | 24400 | 16.5 | 10.5 | 8.1 | 26400 | 22600 | 85.61% | 1.88 | 19200 | R-410A
212980593 | 2 | Yes | Yes | KEEPRITE | HRCU-A-CB (Split System: Heat Pump with Remote Outdoor Unit-Air-Source) | Centrally-Ducted | DLCURAH24ABK | EA*4X37L21A* | *80MS(N,L)0902120A* | 24000 | 17.5 | 10 | 8.5 | 25200 | 21800 | 86.51% | 1.82 | 18600 | R-410A
216508748 | 2.75 | Yes | Yes | FRASER-JOHNSTON | HRCU-A-CB (Split System: Heat Pump with Remote Outdoor Unit-Air-Source) | Centrally-Ducted | HH836E2S11 | CTF30A5ADS1 | TMLE040A12MP11 | 33000 | 18 | 11 | 8.5 | 31000 | 25400 | 81.94% | 2 | 27200 | R-454B
215677093 | 4.71 | No | No | CARRIER | HRCU-A-CB (Split System: Heat Pump with Remote Outdoor Unit-Air-Source) | Centrally-Ducted | 27VNA060A*030* | CVAMA6024XMA*+UI | 58CU*A100C21**20 | 56500 | 18 | 9 | 9 | 63000 | 44500 | 70.63% | 2.08 | 55500 | R-454B
215676993 | 4.71 | No | No | CARRIER | HRCU-A-CB (Split System: Heat Pump with Remote Outdoor Unit-Air-Source) | Centrally-Ducted | 27VNA060A*030* | CVAMA6021XMA*+UI | 58TN*B070C21**20 | 56500 | 18 | 9 | 9 | 64000 | 45000 | 70.31% | 2.06 | 56500 | R-454B
215677043 | 4.63 | No | No | CARRIER | HRCU-A-CB (Split System: Heat Pump with Remote Outdoor Unit-Air-Source) | Centrally-Ducted | 27VNA060A*030* | CVAMA6021XMA*+UI | 59MN7C060C21**20 | 55500 | 17.5 | 8.5 | 8.5 | 65000 | 46000 | 70.77% | 1.94 | 57000 | R-454B
213079747 | 3.05 | Yes | Yes | DAY & NIGHT | HRCU-A-CB (Split System: Heat Pump with Remote Outdoor Unit-Air-Source) | Centrally-Ducted | DLCURAH36ABK | EA*4X37L21A* | *92MSN1002120A* | 36600 | 16.5 | 10 | 8.5 | 38000 | 34800 | 91.58% | 2.06 | 29000 | R-410A
213080364 | 3 | Yes | No | BRYANT HEATING AND COOLING SYSTEMS | HRCU-A-CB (Split System: Heat Pump with Remote Outdoor Unit-Air-Source) | Centrally-Ducted | 38MURAQ36AB3* | CNPV*4824AL* | 916SA60100M21*** | 36000 | 16.5 | 10 | 8.1 | 38500 | 34800 | 90.39% | 2.02 | 29200 | R-410A
215560597 | 3.75 | Yes | Yes | ECOER | HRCU-A-CB (Split System: Heat Pump with Remote Outdoor Unit-Air-Source) | Centrally-Ducted | EODA18H-4860BAA | GNC4248CPT | FG7TC-080D-V35C* | 45000 | 17 | 11 | 8.5 | 46000 | 32400 | 70.43% | 1.95 | 38000 | R-410A
213773833 | 2.02 | Yes | Yes | KENMORE | HRCU-A-CB (Split System: Heat Pump with Remote Outdoor Unit-Air-Source) | Centrally-Ducted | (C,H,T)VH825GKA3* | EA*4X48L24A*+WALLCON | *80CTL1352422B* | 24200 | 17 | 11 | 8.1 | 21000 | 16500 | 78.57% | 2.02 | 20400 | R-410A
213773733 | 2 | Yes | Yes | KENMORE | HRCU-A-CB (Split System: Heat Pump with Remote Outdoor Unit-Air-Source) | Centrally-Ducted | (C,H,T)VH825GKA3* | EA*4X48L21A*+WALLCON | *80CTL1102120B* | 24000 | 17 | 11 | 8.1 | 21000 | 16500 | 78.57% | 2.02 | 20400 | R-410A
213773213 | 2 | Yes | No | KENMORE | HRCU-A-CB (Split System: Heat Pump with Remote Outdoor Unit-Air-Source) | Centrally-Ducted | (C,H,T)VH825GKA3* | EA*4X37L17A*+WALLCON | *97CMN0601714B* | 24000 | 16 | 10.5 | 8.1 | 21600 | 16800 | 77.78% | 1.98 | 20800 | R-410A
213773263 | 2.02 | Yes | No | KENMORE | HRCU-A-CB (Split System: Heat Pump with Remote Outdoor Unit-Air-Source) | Centrally-Ducted | (C,H,T)VH825GKA3* | EA*4X37L21A*+WALLCON | *80CTL0451712B* | 24200 | 16.5 | 10.5 | 8.1 | 21200 | 16700 | 78.77% | 2 | 20600 | R-410A
212980591 | 2 | Yes | Yes | DAY & NIGHT | HRCU-A-CB (Split System: Heat Pump with Remote Outdoor Unit-Air-Source) | Centrally-Ducted | DLCURAH24ABK | EA*4X37L21A* | *80MS(N,L)0902120A* | 24000 | 17.5 | 10 | 8.5 | 25200 | 21800 | 86.51% | 1.82 | 18600 | R-410A
214243063 | 1.98 | Yes | Yes | KENMORE | HRCU-A-CB (Split System: Heat Pump with Remote Outdoor Unit-Air-Source) | Centrally-Ducted | (C,H,T)VH825GKA2* | EN(A,D,W)4X42L21**+WALLCON | *96CTN0801714B* | 23800 | 16.5 | 11 | 8.1 | 21400 | 16700 | 78.04% | 1.96 | 20800 | R-410A
214242813 | 1.95 | Yes | No | KENMORE | HRCU-A-CB (Split System: Heat Pump with Remote Outdoor Unit-Air-Source) | Centrally-Ducted | (C,H,T)VH825GKA2* | EN(A,D)4X36L21**+WALLCON | *97CMN0801714B* | 23400 | 16.5 | 10.5 | 8.1 | 21600 | 16700 | 77.31% | 1.92 | 20800 | R-410A
214720196 | 3.67 | Yes | Yes | FRASER-JOHNSTON | HRCU-A-CB (Split System: Heat Pump with Remote Outdoor Unit-Air-Source) | Centrally-Ducted | HH860E2S11 | CTU60C5XGS1+TXV | TM9V100C20MP12 | 44000 | 18 | 11 | 9 | 45000 | 33800 | 75.11% | 2 | 33400 | R-454B
214239021 | 2.67 | Yes | Yes | KENMORE | HRCU-A-CB (Split System: Heat Pump with Remote Outdoor Unit-Air-Source) | Centrally-Ducted | (C,H,T)VH837GKA2* | END4X42L17**+WALLCON | *97CMN0801714B* | 32000 | 16.5 | 11 | 8.1 | 33200 | 24800 | 74.7% | 1.88 | 31600 | R-410A
214239371 | 2.73 | Yes | Yes | KENMORE | HRCU-A-CB (Split System: Heat Pump with Remote Outdoor Unit-Air-Source) | Centrally-Ducted | (C,H,T)VH837GKA2* | EN(A,D,W)4X60L24**+WALLCON | *80CTL1102120B* | 32800 | 17.5 | 12 | 8.1 | 32200 | 24600 | 76.4% | 1.96 | 31200 | R-410A
214239421 | 2.73 | Yes | Yes | KENMORE | HRCU-A-CB (Split System: Heat Pump with Remote Outdoor Unit-Air-Source) | Centrally-Ducted | (C,H,T)VH837GKA2* | EN(A,D,W)4X60L24**+WALLCON | *96CTN1202422B* | 32800 | 17.5 | 11.7 | 8.1 | 32200 | 24600 | 76.4% | 1.96 | 31200 | R-410A
212971226 | 1.95 | Yes | No | KEEPRITE | HRCU-A-CB (Split System: Heat Pump with Remote Outdoor Unit-Air-Source) | Centrally-Ducted | DLCURAH24ABK | EN(A,D)4X30L14** | *80VTL0451412B* | 23400 | 17 | 10 | 8.1 | 25800 | 24400 | 94.57% | 2.04 | 19000 | R-410A
212969773 | 1.95 | Yes | Yes | KEEPRITE | HRCU-A-CB (Split System: Heat Pump with Remote Outdoor Unit-Air-Source) | Centrally-Ducted | DLCURAH24ABK | EA*4X30L17A* | *80VSL0451412B* | 23400 | 17 | 10 | 8.5 | 26200 | 24800 | 94.66% | 2.08 | 19100 | R-410A
212972929 | 1.95 | Yes | Yes | KEEPRITE | HRCU-A-CB (Split System: Heat Pump with Remote Outdoor Unit-Air-Source) | Centrally-Ducted | DLCURAH24ABK | EA*4X30L14A* | *96VSN0401410B* | 23400 | 16 | 10 | 8.5 | 26400 | 24800 | 93.94% | 2.06 | 19200 | R-410A
212973599 | 1.93 | Yes | Yes | KEEPRITE | HRCU-A-CB (Split System: Heat Pump with Remote Outdoor Unit-Air-Source) | Centrally-Ducted | DLCURAH24ABK | EN(A,D)4X24L14** | *96VSN0601412B* | 23200 | 16.5 | 10 | 8.5 | 26800 | 25400 | 94.78% | 2.12 | 19500 | R-410A
212969753 | 2 | Yes | Yes | KEEPRITE | HRCU-A-CB (Split System: Heat Pump with Remote Outdoor Unit-Air-Source) | Centrally-Ducted | DLCURAH24ABK | EA*4X25L17A* | *80VSL0451412B* | 24000 | 17.5 | 10 | 8.5 | 25000 | 21800 | 87.2% | 1.82 | 18500 | R-410A
212973279 | 1.93 | Yes | No | KEEPRITE | HRCU-A-CB (Split System: Heat Pump with Remote Outdoor Unit-Air-Source) | Centrally-Ducted | DLCURAH24ABK | EN(A,D,W)4X36L17** | *96VSN0401712B* | 23200 | 16 | 10 | 8.1 | 26200 | 24800 | 94.66% | 2.06 | 19200 | R-410A
212972979 | 1.92 | Yes | Yes | KEEPRITE | HRCU-A-CB (Split System: Heat Pump with Remote Outdoor Unit-Air-Source) | Centrally-Ducted | DLCURAH24ABK | EN(A,D)4X24L17** | *96VSN0401410B* | 23000 | 16 | 10 | 8.5 | 27000 | 25600 | 94.81% | 2.12 | 19500 | R-410A
215677763 | 4.54 | No | No | CARRIER | HRCU-A-CB (Split System: Heat Pump with Remote Outdoor Unit-Air-Source) | Centrally-Ducted | 27VNA060A*030* | CAA**6024AM*+UI | 58TN*B070C21**20 | 54500 | 18 | 8.5 | 8.5 | 59500 | 42000 | 70.59% | 1.88 | 51500 | R-454B
213780863 | 2.73 | Yes | Yes | KENMORE | HRCU-A-CB (Split System: Heat Pump with Remote Outdoor Unit-Air-Source) | Centrally-Ducted | (C,H,T)VH837GKA2* | EA*4X37L21A*+WALLCON | *80CTL0701716B* | 32800 | 17 | 11 | 8.5 | 33000 | 25200 | 76.36% | 1.96 | 31800 | R-410A
214397164 | 4.42 | Yes | Yes | FRASER-JOHNSTON | HRCU-A-CB (Split System: Heat Pump with Remote Outdoor Unit-Air-Source) | Centrally-Ducted | HH860E2S11 | CTF60C5CHS1 | TM9Y100C20MP11 | 53000 | 19 | 11 | 8.5 | 54500 | 39000 | 71.56% | 2 | 37600 | R-454B
215678013 | 4.67 | No | No | CARRIER | HRCU-A-CB (Split System: Heat Pump with Remote Outdoor Unit-Air-Source) | Centrally-Ducted | 27VNA060A*030* | CAA**6124AM*+UI | 59TN6C100C21**22 | 56000 | 18.5 | 9 | 9 | 60000 | 42000 | 70% | 2.02 | 51500 | R-454B
214243233 | 2.02 | Yes | Yes | KENMORE | HRCU-A-CB (Split System: Heat Pump with Remote Outdoor Unit-Air-Source) | Centrally-Ducted | (C,H,T)VH825GKA2* | EN(A,D)4X48L24**+WALLCON | *97CMN1002122B* | 24200 | 17 | 11.5 | 8.1 | 21200 | 16600 | 78.3% | 2.02 | 20600 | R-410A
214609089 | 3.79 | Yes | Yes | FRASER-JOHNSTON | HRCU-A-CB (Split System: Heat Pump with Remote Outdoor Unit-Air-Source) | Centrally-Ducted | HH860E2S11 | CTF60C5CGS1 | Z9ES100C20SMPS1 | 45500 | 18 | 11.7 | 9 | 46500 | 34000 | 73.12% | 2 | 33800 | R-454B
214396324 | 4.46 | Yes | Yes | FRASER-JOHNSTON | HRCU-A-CB (Split System: Heat Pump with Remote Outdoor Unit-Air-Source) | Centrally-Ducted | HH860E2S11 | CTM60C5CHS1+JMC17C2SN1 |  | 53500 | 19 | 12 | 9 | 53000 | 38000 | 71.7% | 2 | 36400 | R-454B
212973549 | 2 | Yes | Yes | KEEPRITE | HRCU-A-CB (Split System: Heat Pump with Remote Outdoor Unit-Air-Source) | Centrally-Ducted | DLCURAH24ABK | EA*4X25L17A* | *96VSN0601412B* | 24000 | 17 | 10 | 8.5 | 25000 | 21800 | 87.2% | 1.82 | 18600 | R-410A
215677173 | 4.71 | No | No | CARRIER | HRCU-A-CB (Split System: Heat Pump with Remote Outdoor Unit-Air-Source) | Centrally-Ducted | 27VNA060A*030* | CVAMA6024XMA*+UI | 59MN7C100C21**22 | 56500 | 18.5 | 9 | 9 | 63000 | 44500 | 70.63% | 2.08 | 55500 | R-454B
215677373 | 4.71 | No | No | CARRIER | HRCU-A-CB (Split System: Heat Pump with Remote Outdoor Unit-Air-Source) | Centrally-Ducted | 27VNA060A*030* | CVAVA6021XMA*+UI | 59CU5B080C21**20 | 56500 | 18 | 9 | 9 | 64000 | 45000 | 70.31% | 2.08 | 56000 | R-454B
215677393 | 4.63 | No | No | CARRIER | HRCU-A-CB (Split System: Heat Pump with Remote Outdoor Unit-Air-Source) | Centrally-Ducted | 27VNA060A*030* | CVAVA6021XMA*+UI | 59MN7C060C21**20 | 55500 | 17.5 | 8.5 | 8.5 | 64000 | 46000 | 71.88% | 1.94 | 57000 | R-454B
212981012 | 1.95 | Yes | Yes | DAY & NIGHT | HRCU-A-CB (Split System: Heat Pump with Remote Outdoor Unit-Air-Source) | Centrally-Ducted | DLCURAH24ABK | EN(A,D)4X36L21** | *80MS(N,L)1102120A* | 23400 | 17 | 10.5 | 8.5 | 26200 | 24600 | 93.89% | 2.06 | 19100 | R-410A
214719709 | 2.75 | Yes | Yes | FRASER-JOHNSTON | HRCU-A-CB (Split System: Heat Pump with Remote Outdoor Unit-Air-Source) | Centrally-Ducted | HH836E2S11 | CTU36B5XDS1+TXV | TM9V080B12MP12 | 33000 | 18 | 11 | 8.5 | 30800 | 25000 | 81.17% | 2 | 27000 | R-454B
214719860 | 2.87 | Yes | Yes | FRASER-JOHNSTON | HRCU-A-CB (Split System: Heat Pump with Remote Outdoor Unit-Air-Source) | Centrally-Ducted | HH836E2S11 | CTU48C5XFS1+TXV | TM8E120C20MP11 | 34400 | 17 | 11 | 8.5 | 32400 | 25600 | 79.01% | 2 | 26400 | R-454B
213772463 | 2.03 | Yes | No | KENMORE | HRCU-A-CB (Split System: Heat Pump with Remote Outdoor Unit-Air-Source) | Centrally-Ducted | (C,H,T)VH825GKA2* | EHD4X48AAL+WALLCON | *80CTL0901716B* | 24400 | 17 | 10.5 | 8.1 | 21200 | 16600 | 78.3% | 2.02 | 20600 | R-410A
214242433 | 1.93 | Yes | No | KENMORE | HRCU-A-CB (Split System: Heat Pump with Remote Outdoor Unit-Air-Source) | Centrally-Ducted | (C,H,T)VH825GKA2* | EN(A,D)4X24L17**+WALLCON | *80CTL0701412B* | 23200 | 16 | 10.5 | 8.1 | 22000 | 16800 | 76.36% | 1.94 | 21200 | R-410A
214397298 | 2.8 | Yes | Yes | FRASER-JOHNSTON | HRCU-A-CB (Split System: Heat Pump with Remote Outdoor Unit-Air-Source) | Centrally-Ducted | HH836E2S11 | CTF36C5CDS1+JME12C2SN1 |  | 33600 | 19 | 12 | 9 | 30600 | 24800 | 81.05% | 2 | 27000 | R-454B
215668786 | 2.88 | Yes | Yes | KENMORE | HRCU-A-CB (Split System: Heat Pump with Remote Outdoor Unit-Air-Source) | Centrally-Ducted | (C,H,T)5H0V36*K*AAA* | EA*5X37M21A*+WALLCON | *96CTN1002122B* | 34600 | 18 | 10 | 9 | 35200 | 25000 | 71.02% | 1.9 | 30400 | R-454B
214229207 | 1.97 | Yes | Yes | KEEPRITE | HRCU-A-CB (Split System: Heat Pump with Remote Outdoor Unit-Air-Source) | Centrally-Ducted | DLCURAH24ABK | EN(A,D,W)4X36L17** | *80MSU0601716A* | 23600 | 17 | 10.5 | 8.5 | 25600 | 24000 | 93.75% | 2 | 18800 | R-410A
214396329 | 4.5 | Yes | Yes | FRASER-JOHNSTON | HRCU-A-CB (Split System: Heat Pump with Remote Outdoor Unit-Air-Source) | Centrally-Ducted | HH860E2S11 | CTM60C5CHS1 | TM8Y120C20MP11 | 54000 | 19 | 11 | 9 | 55000 | 39500 | 71.82% | 2 | 38000 | R-454B
214396581 | 3.75 | Yes | Yes | FRASER-JOHNSTON | HRCU-A-CB (Split System: Heat Pump with Remote Outdoor Unit-Air-Source) | Centrally-Ducted | HH860E2S11 | CTF60C5CGS1+JMC16C2SN1 |  | 45000 | 19 | 12 | 9 | 45000 | 33600 | 74.67% | 2 | 33600 | R-454B
214719895 | 2.77 | Yes | Yes | FRASER-JOHNSTON | HRCU-A-CB (Split System: Heat Pump with Remote Outdoor Unit-Air-Source) | Centrally-Ducted | HH836E2S11 | CTU48C5XFS1+TXV | TM9V080C16MP12 | 33200 | 18 | 11 | 9 | 31600 | 25400 | 80.38% | 2 | 26000 | R-454B
214719704 | 2.8 | Yes | Yes | FRASER-JOHNSTON | HRCU-A-CB (Split System: Heat Pump with Remote Outdoor Unit-Air-Source) | Centrally-Ducted | HH836E2S11 | CTU36B5XDS1+TXV | TMLE080B12MP11 | 33600 | 18 | 11 | 8.5 | 31800 | 26000 | 81.76% | 2 | 28200 | R-454B
214584677 | 2.83 | Yes | Yes | LUXAIRE | HRCU-A-CB (Split System: Heat Pump with Remote Outdoor Unit-Air-Source) | Centrally-Ducted | HH836E2S11 | CTF36C5CDS1 | Z8ES080C16SMPS1 | 34000 | 18 | 11.7 | 8.5 | 31200 | 25400 | 81.41% | 2 | 27600 | R-454B
214396470 | 2.87 | Yes | Yes | FRASER-JOHNSTON | HRCU-A-CB (Split System: Heat Pump with Remote Outdoor Unit-Air-Source) | Centrally-Ducted | HH836E2S11 | CTM36C5CDS1 | TM8E080C20MP11 | 34400 | 17 | 11 | 8.5 | 32400 | 26400 | 81.48% | 2 | 28600 | R-454B
214396893 | 2.88 | Yes | Yes | FRASER-JOHNSTON | HRCU-A-CB (Split System: Heat Pump with Remote Outdoor Unit-Air-Source) | Centrally-Ducted | HH836E2S11 | CTM36C5CDS1 | TM8E100C20MP11 | 34600 | 17 | 11 | 8.5 | 32600 | 26800 | 82.21% | 2 | 29200 | R-454B
214396963 | 2.8 | Yes | Yes | FRASER-JOHNSTON | HRCU-A-CB (Split System: Heat Pump with Remote Outdoor Unit-Air-Source) | Centrally-Ducted | HH836E2S11 | CTM48C5CFS1 | TMLE120C16MP11 | 33600 | 19 | 11 | 9 | 31400 | 25400 | 80.89% | 2 | 26000 | R-454B
214397313 | 2.75 | Yes | Yes | FRASER-JOHNSTON | HRCU-A-CB (Split System: Heat Pump with Remote Outdoor Unit-Air-Source) | Centrally-Ducted | HH836E2S11 | CTF36B5CDS1 | TPLC080B12MP13 | 33000 | 17 | 11 | 8.5 | 31000 | 25200 | 81.29% | 2 | 27200 | R-454B
214397256 | 2.78 | Yes | Yes | FRASER-JOHNSTON | HRCU-A-CB (Split System: Heat Pump with Remote Outdoor Unit-Air-Source) | Centrally-Ducted | HH836E2S11 | CTF36B5CDS1 | TM9Y080B12MP11 | 33400 | 18 | 11 | 8.5 | 31400 | 25600 | 81.53% | 2 | 27800 | R-454B
213773293 | 2.03 | Yes | Yes | KENMORE | HRCU-A-CB (Split System: Heat Pump with Remote Outdoor Unit-Air-Source) | Centrally-Ducted | (C,H,T)VH825GKA3* | EA*4X37L21A*+WALLCON | *80CTL0902120B* | 24400 | 16.5 | 11 | 8.1 | 21200 | 16600 | 78.3% | 2.02 | 20600 | R-410A
213772743 | 2.03 | Yes | No | KENMORE | HRCU-A-CB (Split System: Heat Pump with Remote Outdoor Unit-Air-Source) | Centrally-Ducted | (C,H,T)VH825GKA3* | EA*4X25L17A*+WALLCON | *80CTL0701716B* | 24400 | 16.5 | 10.5 | 8.1 | 21200 | 16700 | 78.77% | 2 | 20600 | R-410A
213772893 | 1.93 | Yes | No | KENMORE | HRCU-A-CB (Split System: Heat Pump with Remote Outdoor Unit-Air-Source) | Centrally-Ducted | (C,H,T)VH825GKA3* | EA*4X30L17A*+WALLCON | *97CMN0601714B* | 23200 | 16 | 10.5 | 8.1 | 21600 | 16800 | 77.78% | 1.9 | 20800 | R-410A
214595006 | 2.87 | Yes | Yes | FRASER-JOHNSTON | HRCU-A-CB (Split System: Heat Pump with Remote Outdoor Unit-Air-Source) | Centrally-Ducted | HH836E2S11 | CTF48C5CFS1 | Z8ES100C20SMPS1 | 34400 | 19 | 11 | 9 | 32000 | 25400 | 79.38% | 2 | 26000 | R-454B
214584742 | 2.87 | Yes | Yes | LUXAIRE | HRCU-A-CB (Split System: Heat Pump with Remote Outdoor Unit-Air-Source) | Centrally-Ducted | HH836E2S11 | CTM36C5CDS1 | Z8ES120C16SMPS1 | 34400 | 18 | 11.7 | 8.5 | 31600 | 25800 | 81.65% | 2 | 28000 | R-454B
212975048 | 1.95 | Yes | No | DAY & NIGHT | HRCU-A-CB (Split System: Heat Pump with Remote Outdoor Unit-Air-Source) | Centrally-Ducted | DLCURAH24ABK | EN(A,D)4X30L17** | *96VTN0401410B* | 23400 | 16 | 10 | 8.1 | 26400 | 24600 | 93.18% | 2.04 | 19200 | R-410A
212978158 | 2 | Yes | Yes | KEEPRITE | HRCU-A-CB (Split System: Heat Pump with Remote Outdoor Unit-Air-Source) | Centrally-Ducted | DLCURAH24ABK | EA*4X37L17A* | *80MS(N,L)0701412A* | 24000 | 17.5 | 10 | 8.5 | 25200 | 22200 | 88.1% | 1.86 | 18700 | R-410A
214584592 | 2.77 | Yes | Yes | LUXAIRE | HRCU-A-CB (Split System: Heat Pump with Remote Outdoor Unit-Air-Source) | Centrally-Ducted | HH836E2S11 | CTF36B5CDS1 | Z8ES080B12SMPS1 | 33200 | 18 | 11.7 | 8.5 | 30400 | 24800 | 81.58% | 2 | 26800 | R-454B
211398017 | 2.75 | No | No | COLEMAN | HRCU-A-CB (Split System: Heat Pump with Remote Outdoor Unit-Air-Source) | Centrally-Ducted | HMH72B341 | XAFC48FXXN1+TXV | TPLC080B12MP13 | 33000 | 16 | 9 | 8.1 | 32600 | 24000 | 73.62% | 2.02 | 25800 | R-410A
214242883 | 2 | Yes | Yes | KENMORE | HRCU-A-CB (Split System: Heat Pump with Remote Outdoor Unit-Air-Source) | Centrally-Ducted | (C,H,T)VH825GKA2* | END4X42L17**+WALLCON | *80CTL0701716B* | 24000 | 16.5 | 11 | 8.1 | 21400 | 16700 | 78.04% | 1.98 | 20800 | R-410A
214243033 | 1.97 | Yes | Yes | KENMORE | HRCU-A-CB (Split System: Heat Pump with Remote Outdoor Unit-Air-Source) | Centrally-Ducted | (C,H,T)VH825GKA2* | EN(A,D,W)4X42L21**+WALLCON | *97CMN0801714B* | 23600 | 16.5 | 11 | 8.1 | 21400 | 16700 | 78.04% | 1.96 | 20800 | R-410A
214243183 | 2 | Yes | Yes | KENMORE | HRCU-A-CB (Split System: Heat Pump with Remote Outdoor Unit-Air-Source) | Centrally-Ducted | (C,H,T)VH825GKA2* | EN(A,D,W)4X48L21**+WALLCON | *96CTN0801714B* | 24000 | 17 | 11 | 8.1 | 21400 | 16600 | 77.57% | 2 | 20600 | R-410A
215677143 | 4.71 | No | No | CARRIER | HRCU-A-CB (Split System: Heat Pump with Remote Outdoor Unit-Air-Source) | Centrally-Ducted | 27VNA060A*030* | CVAMA6024XMA*+UI | 59CU5B080C21**20 | 56500 | 18 | 9 | 9 | 63500 | 44500 | 70.08% | 2.08 | 56000 | R-454B
214243203 | 2.02 | Yes | Yes | KENMORE | HRCU-A-CB (Split System: Heat Pump with Remote Outdoor Unit-Air-Source) | Centrally-Ducted | (C,H,T)VH825GKA2* | EN(A,D)4X48L24**+WALLCON | *80CTL0902120B* | 24200 | 17 | 11.5 | 8.1 | 21200 | 16600 | 78.3% | 2.02 | 20600 | R-410A
214243253 | 2.02 | Yes | Yes | KENMORE | HRCU-A-CB (Split System: Heat Pump with Remote Outdoor Unit-Air-Source) | Centrally-Ducted | (C,H,T)VH825GKA2* | EN(A,D)4X48L24**+WALLCON | *96CTN1002122B* | 24200 | 17 | 11.5 | 8.1 | 21200 | 16600 | 78.3% | 2.02 | 20600 | R-410A
214242783 | 1.97 | Yes | Yes | KENMORE | HRCU-A-CB (Split System: Heat Pump with Remote Outdoor Unit-Air-Source) | Centrally-Ducted | (C,H,T)VH825GKA2* | EN(A,D)4X36L21**+WALLCON | *80CTL1102120B* | 23600 | 16.5 | 11 | 8.1 | 21600 | 16700 | 77.31% | 1.92 | 20800 | R-410A
214242853 | 1.97 | Yes | Yes | KENMORE | HRCU-A-CB (Split System: Heat Pump with Remote Outdoor Unit-Air-Source) | Centrally-Ducted | (C,H,T)VH825GKA2* | EN(A,D)4X36L21**+WALLCON | *96CTN1002122B* | 23600 | 16.5 | 11 | 8.1 | 21400 | 16700 | 78.04% | 1.92 | 20800 | R-410A
214242953 | 2 | Yes | Yes | KENMORE | HRCU-A-CB (Split System: Heat Pump with Remote Outdoor Unit-Air-Source) | Centrally-Ducted | (C,H,T)VH825GKA2* | END4X42L17**+WALLCON | *96CTN0801714B* | 24000 | 16.5 | 11 | 8.1 | 21400 | 16700 | 78.04% | 1.98 | 20800 | R-410A
214228997 | 1.52 | Yes | Yes | DAY & NIGHT | HRCU-A-CB (Split System: Heat Pump with Remote Outdoor Unit-Air-Source) | Centrally-Ducted | DLCURAH18ABK | EA*4X25L17A* | *80MSU0601716A* | 18200 | 16.5 | 11 | 8.5 | 18000 | 17500 | 97.22% | 2.12 | 12200 | R-410A
214229030 | 1.48 | Yes | Yes | DAY & NIGHT | HRCU-A-CB (Split System: Heat Pump with Remote Outdoor Unit-Air-Source) | Centrally-Ducted | DLCURAH18ABK | EN(A,D)4X30L17** | *80MSU0601716A* | 17800 | 16.5 | 11 | 8.1 | 18300 | 18500 | 101.1% | 2.22 | 12300 | R-410A
214397072 | 3.83 | Yes | Yes | FRASER-JOHNSTON | HRCU-A-CB (Split System: Heat Pump with Remote Outdoor Unit-Air-Source) | Centrally-Ducted | HH860E2S11 | CTM60D5CGS1 | TM8E130D20MP11 | 46000 | 17 | 11 | 9 | 47000 | 34800 | 74.04% | 2 | 35200 | R-454B
214397456 | 3.71 | Yes | Yes | FRASER-JOHNSTON | HRCU-A-CB (Split System: Heat Pump with Remote Outdoor Unit-Air-Source) | Centrally-Ducted | HH860E2S11 | CTF60C5CGS1 | TM8Y120C20MP11 | 44500 | 18 | 11.7 | 9 | 45000 | 33800 | 75.11% | 2 | 33400 | R-454B
214397461 | 3.71 | Yes | Yes | FRASER-JOHNSTON | HRCU-A-CB (Split System: Heat Pump with Remote Outdoor Unit-Air-Source) | Centrally-Ducted | HH860E2S11 | CTF60C5CGS1 | TM8Y100C20MP11 | 44500 | 18 | 11.7 | 9 | 45000 | 33800 | 75.11% | 2 | 33400 | R-454B
211244532 | 2.02 | Yes | No | BRYANT HEATING AND COOLING SYSTEMS | HRCU-A-CB (Split System: Heat Pump with Remote Outdoor Unit-Air-Source) | Centrally-Ducted | 38MURAQ24AB3* | CNPV*3017AL* | 935SA48060E17*** | 24200 | 16.5 | 10.5 | 8.1 | 26200 | 22800 | 87.02% | 1.9 | 19100 | R-410A
211244246 | 1.95 | Yes | Yes | BRYANT HEATING AND COOLING SYSTEMS | HRCU-A-CB (Split System: Heat Pump with Remote Outdoor Unit-Air-Source) | Centrally-Ducted | 38MURAQ24AB3* | CNPV*2417AL* | OVMAAB036098 | 23400 | 16 | 10 | 8.5 | 26600 | 24000 | 90.23% | 1.98 | 19400 | R-410A
214720065 | 2.78 | Yes | Yes | FRASER-JOHNSTON | HRCU-A-CB (Split System: Heat Pump with Remote Outdoor Unit-Air-Source) | Centrally-Ducted | HH836E2S11 | CTU48C5XFS1+TXV | TMLV100C16MP12 | 33400 | 18 | 11 | 9 | 31600 | 25400 | 80.38% | 2 | 26000 | R-454B
214396913 | 2.9 | Yes | Yes | FRASER-JOHNSTON | HRCU-A-CB (Split System: Heat Pump with Remote Outdoor Unit-Air-Source) | Centrally-Ducted | HH836E2S11 | CTF36C5CDS1 | TM8E080C20MP11 | 34800 | 17 | 11 | 8.5 | 32800 | 27000 | 82.32% | 2 | 29400 | R-454B
211242027 | 2.03 | Yes | No | KEEPRITE | HRCU-A-CB (Split System: Heat Pump with Remote Outdoor Unit-Air-Source) | Centrally-Ducted | DLCURAH24ABK | EA*4X36L17A* | *95ESN0601412A* | 24400 | 15.5 | 10 | 8.5 | 26600 | 22400 | 84.21% | 1.84 | 19300 | R-410A
211242545 | 2 | Yes | Yes | KEEPRITE | HRCU-A-CB (Split System: Heat Pump with Remote Outdoor Unit-Air-Source) | Centrally-Ducted | DLCURAH24ABK | EA*4X36L21A* | *80VTL1102122A* | 24000 | 17 | 10 | 8.5 | 25800 | 23000 | 89.15% | 1.9 | 18900 | R-410A
211244219 | 1.93 | Yes | No | KEEPRITE | HRCU-A-CB (Split System: Heat Pump with Remote Outdoor Unit-Air-Source) | Centrally-Ducted | DLCURAH24ABK | EN(A,D)4X24L17** | *92ESN0401712A* | 23200 | 15.5 | 10 | 8.5 | 26600 | 24200 | 90.98% | 1.98 | 19500 | R-410A
215942628 | 2.98 | Yes | Yes | KENMORE | HRCU-A-CB (Split System: Heat Pump with Remote Outdoor Unit-Air-Source) | Centrally-Ducted | (C,H,T)5H3V36*K*AAA* | EVD5X61M21A*+WALLCON | *96CTN0802120B* | 35800 | 22 | 12.5 | 8.5 | 37400 | 28400 | 75.94% | 2.04 | 32400 | R-454B
214397288 | 2.8 | Yes | Yes | FRASER-JOHNSTON | HRCU-A-CB (Split System: Heat Pump with Remote Outdoor Unit-Air-Source) | Centrally-Ducted | HH836E2S11 | CTF36B5CDS1 | TM9E080B12MP12 | 33600 | 18 | 11 | 8.5 | 31800 | 26000 | 81.76% | 2 | 28200 | R-454B
214397372 | 2.85 | Yes | Yes | FRASER-JOHNSTON | HRCU-A-CB (Split System: Heat Pump with Remote Outdoor Unit-Air-Source) | Centrally-Ducted | HH836E2S11 | CTF48C5CFS1 | TM9V100C20MP12 | 34200 | 18 | 11 | 9 | 32600 | 25800 | 79.14% | 2 | 26600 | R-454B
214609143 | 3.83 | Yes | Yes | FRASER-JOHNSTON | HRCU-A-CB (Split System: Heat Pump with Remote Outdoor Unit-Air-Source) | Centrally-Ducted | HH860E2S11 | CTF60D5CGS1 | Z9ES120D20SMPS1 | 46000 | 18 | 11.7 | 9 | 47000 | 34200 | 72.77% | 2 | 34400 | R-454B
214396586 | 3.75 | Yes | Yes | FRASER-JOHNSTON | HRCU-A-CB (Split System: Heat Pump with Remote Outdoor Unit-Air-Source) | Centrally-Ducted | HH860E2S11 | CTM60D5CGS1+JME18D2SN1 |  | 45000 | 19 | 12 | 9 | 44500 | 33000 | 74.16% | 2 | 32000 | R-454B
214609075 | 1.92 | Yes | Yes | FRASER-JOHNSTON | HRCU-A-CB (Split System: Heat Pump with Remote Outdoor Unit-Air-Source) | Centrally-Ducted | HH824E2S11 | CTM36B5ADS1 | Z9ES060B12SMPS1 | 23000 | 17 | 12 | 9.5 | 23000 | 18600 | 80.87% | 2 | 18300 | R-454B
210533064 | 1.95 | Yes | Yes | CARRIER | HRCU-A-CB (Split System: Heat Pump with Remote Outdoor Unit-Air-Source) | Centrally-Ducted | 25VNA424A*031* | CNPV*3017AL*+UI | 58TN*A090C17**16 | 23400 | 21 | 13.5 | 10 | 26600 | 19800 | 74.44% | 2.4 | 24800 | R-410A
210533082 | 1.95 | Yes | Yes | CARRIER | HRCU-A-CB (Split System: Heat Pump with Remote Outdoor Unit-Air-Source) | Centrally-Ducted | 25VNA424A*031* | CSPH*3012AL*+UI | 59CU5A060C17**16 | 23400 | 19 | 12.5 | 10 | 27200 | 20000 | 73.53% | 2.42 | 25200 | R-410A
215942428 | 3 | Yes | Yes | KENMORE | HRCU-A-CB (Split System: Heat Pump with Remote Outdoor Unit-Air-Source) | Centrally-Ducted | (C,H,T)5H3V36*K*AAA* | EVM5X61M24A*+WALLCON | *80CSU1002120A* | 36000 | 22 | 12.5 | 8.5 | 37400 | 28200 | 75.4% | 2.04 | 32400 | R-454B
215942378 | 2.93 | Yes | Yes | KENMORE | HRCU-A-CB (Split System: Heat Pump with Remote Outdoor Unit-Air-Source) | Centrally-Ducted | (C,H,T)5H3V36*K*AAA* | EVM5X44M21A*+WALLCON | *96CTN0601714B* | 35200 | 21 | 11.7 | 8.5 | 37400 | 28000 | 74.87% | 2.06 | 32000 | R-454B
215942508 | 3 | Yes | Yes | KENMORE | HRCU-A-CB (Split System: Heat Pump with Remote Outdoor Unit-Air-Source) | Centrally-Ducted | (C,H,T)5H3V36*K*AAA* | EVD5X61M21A*+WALLCON | *80CTL1102120B* | 36000 | 22 | 12.5 | 8.5 | 37400 | 28200 | 75.4% | 2.04 | 32400 | R-454B
215940622 | 2.87 | Yes | Yes | KENMORE | HRCU-A-CB (Split System: Heat Pump with Remote Outdoor Unit-Air-Source) | Centrally-Ducted | (C,H,T)5H3V36*K*AAA* | EVD5X42M21A*+WALLCON | *96CTN0802120B* | 34400 | 20.5 | 11.7 | 8.5 | 38500 | 28200 | 73.25% | 2.04 | 32200 | R-454B
215940672 | 2.87 | Yes | Yes | KENMORE | HRCU-A-CB (Split System: Heat Pump with Remote Outdoor Unit-Air-Source) | Centrally-Ducted | (C,H,T)5H3V36*K*AAA* | EVD5X42M21A*+WALLCON | *97CTN0802120A* | 34400 | 20.5 | 11.7 | 8.5 | 38500 | 28200 | 73.25% | 2.04 | 32200 | R-454B
215940872 | 2.97 | Yes | Yes | KENMORE | HRCU-A-CB (Split System: Heat Pump with Remote Outdoor Unit-Air-Source) | Centrally-Ducted | (C,H,T)5H3V36*K*AAA* | EVD5X60M21A*+WALLCON | *97CTN1002122A* | 35600 | 22 | 12.5 | 8.5 | 38000 | 28600 | 75.26% | 2.02 | 32600 | R-454B
215940152 | 2.82 | Yes | Yes | KENMORE | HRCU-A-CB (Split System: Heat Pump with Remote Outdoor Unit-Air-Source) | Centrally-Ducted | (C,H,T)5H3V36*K*AAA* | ESH5X48M12A*+WALLCON | *97CTN0802120A* | 33800 | 19.5 | 11.5 | 9 | 34800 | 26600 | 76.44% | 1.94 | 30400 | R-454B
211386105 | 2.83 | No | No | COLEMAN | HRCU-A-CB (Split System: Heat Pump with Remote Outdoor Unit-Air-Source) | Centrally-Ducted | HMH72B341 | XAFD48FXXN1+TXV | TL9E100C20UH11 | 34000 | 16 | 9.5 | 8.5 | 32400 | 23800 | 73.46% | 2.08 | 25400 | R-410A
211387057 | 2.73 | No | No | COLEMAN | HRCU-A-CB (Split System: Heat Pump with Remote Outdoor Unit-Air-Source) | Centrally-Ducted | HMH72B341 | XAUB30CXXN1+TXV | TM9Y080B12MP11 | 32800 | 17.5 | 9.5 | 8.1 | 34000 | 23800 | 70% | 2.02 | 26800 | R-410A
210532900 | 3.67 | Yes | Yes | CARRIER | HRCU-A-CB (Split System: Heat Pump with Remote Outdoor Unit-Air-Source) | Centrally-Ducted | 25VNA448A*031* | CNPV*4824AL*+UI | 58CU*A100C21**20 | 44000 | 21 | 11.7 | 8.5 | 46500 | 36600 | 78.71% | 2.14 | 43500 | R-410A
215677023 | 4.71 | No | No | CARRIER | HRCU-A-CB (Split System: Heat Pump with Remote Outdoor Unit-Air-Source) | Centrally-Ducted | 27VNA060A*030* | CVAMA6021XMA*+UI | 59CU5B080C21**20 | 56500 | 18 | 9 | 9 | 64000 | 45000 | 70.31% | 2.06 | 56000 | R-454B
212984211 | 1.46 | Yes | Yes | DAY & NIGHT | HRCU-A-CB (Split System: Heat Pump with Remote Outdoor Unit-Air-Source) | Centrally-Ducted | DLCURAH18ABK | EN(A,D)4X24L17** | *92MSN0601714A* | 17500 | 16 | 10.5 | 8.5 | 18500 | 19200 | 103.8% | 2.3 | 12400 | R-410A
212983527 | 2.03 | Yes | Yes | BRYANT HEATING AND COOLING SYSTEMS | HRCU-A-CB (Split System: Heat Pump with Remote Outdoor Unit-Air-Source) | Centrally-Ducted | 38MURAQ24AB3* | CAP**2517AL* | 912SE36060M14*** | 24400 | 17 | 10 | 8.5 | 25400 | 21600 | 85.04% | 1.8 | 18800 | R-410A
212384834 | 3.08 | Yes | No | KEEPRITE | HRCU-A-CB (Split System: Heat Pump with Remote Outdoor Unit-Air-Source) | Centrally-Ducted | DLCURAH36ABK | FJMA4*42L*C* |  | 37000 | 16 | 10 | 8.1 | 39000 | 34800 | 89.23% | 2 | 29200 | R-410A
212982606 | 2.97 | Yes | Yes | DAY & NIGHT | HRCU-A-CB (Split System: Heat Pump with Remote Outdoor Unit-Air-Source) | Centrally-Ducted | DLCURAH36ABK | EA*4X48L24A* | *80MSU0601716A* | 35600 | 17 | 10 | 8.5 | 37800 | 34600 | 91.53% | 2.02 | 28800 | R-410A
214396465 | 2.8 | Yes | Yes | FRASER-JOHNSTON | HRCU-A-CB (Split System: Heat Pump with Remote Outdoor Unit-Air-Source) | Centrally-Ducted | HH836E2S11 | CTF36C5CDS1 | TM8Y100C20MP11 | 33600 | 18 | 11.7 | 8.5 | 31000 | 25200 | 81.29% | 2 | 27400 | R-454B
214731836 | 2.67 | Yes | No | ECOER | HRCU-A-CB (Split System: Heat Pump with Remote Outdoor Unit-Air-Source) | Centrally-Ducted | EODA18H-2436BAA | GNC3036BPT | FG7SA-072C-T24B* | 32000 | 16 | 10.4 | 8.4 | 34600 | 24400 | 70.52% | 1.95 | 27600 | R-410A
212973849 | 1.95 | Yes | Yes | KEEPRITE | HRCU-A-CB (Split System: Heat Pump with Remote Outdoor Unit-Air-Source) | Centrally-Ducted | DLCURAH24ABK | EA*4X30L17A* | *96VSN0801716B* | 23400 | 17 | 10 | 8.5 | 26200 | 25000 | 95.42% | 2.08 | 19100 | R-410A
212973899 | 1.95 | Yes | Yes | KEEPRITE | HRCU-A-CB (Split System: Heat Pump with Remote Outdoor Unit-Air-Source) | Centrally-Ducted | DLCURAH24ABK | EN(A,D)4X24L17** | *96VSN0801716B* | 23400 | 16.5 | 10 | 8.5 | 27000 | 24800 | 91.85% | 2.04 | 19500 | R-410A
215936651 | 2.95 | Yes | Yes | KEEPRITE | HRCU-A-CB (Split System: Heat Pump with Remote Outdoor Unit-Air-Source) | Centrally-Ducted | C5H3V36*K*AAA* | EVD5X60M21A*+WALLCON | *95CSU0601716B* | 35400 | 21.5 | 12 | 8.5 | 38500 | 29000 | 75.32% | 2.02 | 33400 | R-454B
212970926 | 1.48 | Yes | Yes | KEEPRITE | HRCU-A-CB (Split System: Heat Pump with Remote Outdoor Unit-Air-Source) | Centrally-Ducted | DLCURAH18ABK | EN(A,D)4X24L14** | *80VTL0451412B* | 17700 | 16.5 | 11 | 8.5 | 18700 | 19100 | 102.1% | 2.3 | 12500 | R-410A
213772593 | 2.02 | Yes | Yes | KENMORE | HRCU-A-CB (Split System: Heat Pump with Remote Outdoor Unit-Air-Source) | Centrally-Ducted | (C,H,T)VH825GKA2* | EHD4X48AAL+WALLCON | *96CTN1202422B* | 24200 | 16.5 | 11 | 8.1 | 21200 | 16600 | 78.3% | 2.02 | 20600 | R-410A
213772273 | 2.02 | Yes | No | KENMORE | HRCU-A-CB (Split System: Heat Pump with Remote Outdoor Unit-Air-Source) | Centrally-Ducted | (C,H,T)VH825GKA2* | EHD4X42AAL+WALLCON | *80CTL0701412B* | 24200 | 16.5 | 10.5 | 8.1 | 21200 | 16600 | 78.3% | 2 | 20600 | R-410A
215853377 | 2.85 | Yes | Yes | LUXAIRE | HRCU-A-CB (Split System: Heat Pump with Remote Outdoor Unit-Air-Source) | Centrally-Ducted | HH836E2S11 | JHE36B5CD2SS1 |  | 34200 | 19 | 11 | 9 | 31800 | 26000 | 81.76% | 2 | 28400 | R-454B
215853393 | 2.78 | Yes | Yes | LUXAIRE | HRCU-A-CB (Split System: Heat Pump with Remote Outdoor Unit-Air-Source) | Centrally-Ducted | HH836E2S11 | CTM36B5CDS1 | Z9ES080B12SMPS1 | 33400 | 18 | 11 | 8.5 | 31200 | 25600 | 82.05% | 2 | 27600 | R-454B
215677573 | 4.63 | No | No | CARRIER | HRCU-A-CB (Split System: Heat Pump with Remote Outdoor Unit-Air-Source) | Centrally-Ducted | 27VNA060A*030* | CVAVA6121XMA*+UI | 58TN*B070C17**16 | 55500 | 18 | 9.5 | 9 | 60500 | 43500 | 71.9% | 2.1 | 54500 | R-454B
213076361 | 1.95 | Yes | Yes | BRYANT HEATING AND COOLING SYSTEMS | HRCU-A-CB (Split System: Heat Pump with Remote Outdoor Unit-Air-Source) | Centrally-Ducted | 38MURAQ24AB3* | CNPV*3621AL* | 935SB66100M21*** | 23400 | 17 | 10.5 | 8.5 | 26200 | 24600 | 93.89% | 2.06 | 19100 | R-410A
212983289 | 1.44 | Yes | No | DAY & NIGHT | HRCU-A-CB (Split System: Heat Pump with Remote Outdoor Unit-Air-Source) | Centrally-Ducted | DLCURAH18ABK | EA*4X30L17A* | *92MSN0401712A* | 17300 | 15.5 | 10.5 | 8.5 | 18100 | 18800 | 103.9% | 2.24 | 12200 | R-410A
216675389 | 2.02 | Yes | No | CARRIER | HRCU-A-CB (Split System: Heat Pump with Remote Outdoor Unit-Air-Source) | Centrally-Ducted | 37MURAQ24AA3 | CAA**3017AM* | 58CU*A040C17**12 | 24200 | 15.2 | 10 | 8.5 | 24400 | 19500 | 79.92% | 1.92 | 19000 | R-454B
215912254 | 3.67 | Yes | Yes | FRASER-JOHNSTON | HRCU-A-CB (Split System: Heat Pump with Remote Outdoor Unit-Air-Source) | Centrally-Ducted | HH860E2S11 | JSE48D5CG2SS1 |  | 44000 | 18 | 12 | 8.5 | 43500 | 33000 | 75.86% | 2 | 31800 | R-454B
214719890 | 3.71 | Yes | Yes | FRASER-JOHNSTON | HRCU-A-CB (Split System: Heat Pump with Remote Outdoor Unit-Air-Source) | Centrally-Ducted | HH860E2S11 | CTU60C5XGS1+TXV | TM8E080C20MP11 | 44500 | 17 | 11.7 | 9 | 45000 | 33800 | 75.11% | 2 | 33600 | R-454B
214397107 | 1.92 | Yes | Yes | FRASER-JOHNSTON | HRCU-A-CB (Split System: Heat Pump with Remote Outdoor Unit-Air-Source) | Centrally-Ducted | HH824E2S11 | CTF36B5ADS1 | TM8Y080B12MP11 | 23000 | 18 | 12 | 9.5 | 23000 | 18300 | 79.57% | 2 | 18000 | R-454B
214609187 | 1.92 | Yes | Yes | FRASER-JOHNSTON | HRCU-A-CB (Split System: Heat Pump with Remote Outdoor Unit-Air-Source) | Centrally-Ducted | HH824E2S11 | CTM36B5ADS1 | Z9ES080B12SMPS1 | 23000 | 18 | 12 | 9.5 | 23000 | 18600 | 80.87% | 2 | 18300 | R-454B
212971633 | 2.02 | Yes | Yes | BRYANT HEATING AND COOLING SYSTEMS | HRCU-A-CB (Split System: Heat Pump with Remote Outdoor Unit-Air-Source) | Centrally-Ducted | 38MURAQ24AB3* | CAP**2517AL* | 82*TB48070V17*** | 24200 | 17 | 10 | 8.5 | 25200 | 21600 | 85.71% | 1.82 | 18600 | R-410A
212971666 | 1.98 | Yes | Yes | BRYANT HEATING AND COOLING SYSTEMS | HRCU-A-CB (Split System: Heat Pump with Remote Outdoor Unit-Air-Source) | Centrally-Ducted | 38MURAQ24AB3* | CAP**3621AL* | 82*TB48070V17*** | 23800 | 17 | 10 | 8.5 | 26200 | 23600 | 90.08% | 1.96 | 19100 | R-410A
213773083 | 1.97 | Yes | No | KENMORE | HRCU-A-CB (Split System: Heat Pump with Remote Outdoor Unit-Air-Source) | Centrally-Ducted | (C,H,T)VH825GKA3* | EA*4X36L21A*+WALLCON | *80CTL1102120B* | 23600 | 16.5 | 10.5 | 8.1 | 21400 | 16600 | 77.57% | 1.94 | 20600 | R-410A
212978760 | 1.46 | Yes | Yes | KEEPRITE | HRCU-A-CB (Split System: Heat Pump with Remote Outdoor Unit-Air-Source) | Centrally-Ducted | DLCURAH18ABK | EA*4X24L17A* | *80MS(N,L)0701712A* | 17500 | 16.5 | 10.5 | 8.5 | 18400 | 19500 | 106% | 2.34 | 12300 | R-410A
215677443 | 4.67 | No | No | CARRIER | HRCU-A-CB (Split System: Heat Pump with Remote Outdoor Unit-Air-Source) | Centrally-Ducted | 27VNA060A*030* | CVAVA6024XMA*+UI | 58TN*B070C21**20 | 56000 | 18 | 9 | 9 | 63500 | 45000 | 70.87% | 2.06 | 56000 | R-454B
214243213 | 2.02 | Yes | Yes | KENMORE | HRCU-A-CB (Split System: Heat Pump with Remote Outdoor Unit-Air-Source) | Centrally-Ducted | (C,H,T)VH825GKA2* | EN(A,D)4X48L24**+WALLCON | *80CTL1102120B* | 24200 | 17 | 11.5 | 8.1 | 21200 | 16600 | 78.3% | 2.02 | 20600 | R-410A
212971475 | 1.48 | Yes | Yes | KEEPRITE | HRCU-A-CB (Split System: Heat Pump with Remote Outdoor Unit-Air-Source) | Centrally-Ducted | DLCURAH18ABK | EA*4X30L17A* | *80VTL0701716B* | 17700 | 16.5 | 10.5 | 8.5 | 18200 | 18700 | 102.7% | 2.24 | 12300 | R-410A
212973299 | 1.48 | Yes | No | KEEPRITE | HRCU-A-CB (Split System: Heat Pump with Remote Outdoor Unit-Air-Source) | Centrally-Ducted | DLCURAH18ABK | EA*4X19L17A* | *96VSN0601412B* | 17700 | 16.5 | 10.5 | 8.1 | 17700 | 17900 | 101.1% | 2.16 | 12100 | R-410A
214229371 | 1.97 | Yes | Yes | DAY & NIGHT | HRCU-A-CB (Split System: Heat Pump with Remote Outdoor Unit-Air-Source) | Centrally-Ducted | DLCURAH24ABK | EA*4X36L21A* | *80MSU0802120A* | 23600 | 17.5 | 10 | 8.5 | 25600 | 23400 | 91.41% | 1.94 | 18800 | R-410A
212982258 | 2.03 | Yes | Yes | DAY & NIGHT | HRCU-A-CB (Split System: Heat Pump with Remote Outdoor Unit-Air-Source) | Centrally-Ducted | DLCURAH24ABK | EA*4X25L17A* | *80MSU0401712A* | 24400 | 17 | 10 | 8.5 | 25200 | 21600 | 85.71% | 1.82 | 18500 | R-410A
214396685 | 1.92 | Yes | Yes | FRASER-JOHNSTON | HRCU-A-CB (Split System: Heat Pump with Remote Outdoor Unit-Air-Source) | Centrally-Ducted | HH824E2S11 | CTF36B5ADS1 | TM9E060B12MP12 | 23000 | 18 | 12 | 9.5 | 23000 | 19200 | 83.48% | 2 | 18900 | R-454B
214397330 | 2.83 | Yes | Yes | FRASER-JOHNSTON | HRCU-A-CB (Split System: Heat Pump with Remote Outdoor Unit-Air-Source) | Centrally-Ducted | HH836E2S11 | CTM48C5CFS1+JMVT17CC2N1 |  | 34000 | 19 | 11.7 | 9 | 31600 | 25000 | 79.11% | 2 | 25600 | R-454B
214396837 | 2.8 | Yes | Yes | FRASER-JOHNSTON | HRCU-A-CB (Split System: Heat Pump with Remote Outdoor Unit-Air-Source) | Centrally-Ducted | HH836E2S11 | CTF36B5CDS1 | TMLE080B12MP11 | 33600 | 18 | 11 | 8.5 | 31800 | 26000 | 81.76% | 2 | 28200 | R-454B
215223219 | 2.83 | Yes | Yes | GCHV | HRCU-A-CB (Split System: Heat Pump with Remote Outdoor Unit-Air-Source) | Centrally-Ducted | COT-D36HNR8-EA01(J0) | CAH-D36HNR8-FMC(J0) |  | 34000 | 18.6 | 11.7 | 9 | 34200 | 24000 | 70.18% | 2.1 | 24000 | R-454B
213079349 | 3.02 | Yes | No | DAY & NIGHT | HRCU-A-CB (Split System: Heat Pump with Remote Outdoor Unit-Air-Source) | Centrally-Ducted | DLCURAH36ABK | EA*4X37L17A* | *92MSN0601412A* | 36200 | 15.2 | 10 | 8.5 | 38500 | 35200 | 91.43% | 2 | 29400 | R-410A
213079735 | 2.92 | No | No | DAY & NIGHT | HRCU-A-CB (Split System: Heat Pump with Remote Outdoor Unit-Air-Source) | Centrally-Ducted | DLCURAH36ABK | EA*4X36L21A* | *92MSN1002120A* | 35000 | 16.5 | 9.5 | 8.1 | 38500 | 35200 | 91.43% | 1.82 | 29400 | R-410A
213774446 | 2.02 | Yes | No | BRYANT HEATING AND COOLING SYSTEMS | HRCU-A-CB (Split System: Heat Pump with Remote Outdoor Unit-Air-Source) | Centrally-Ducted | 288BNV025*0**C* | CSPH*4212AL*+UI | 88*TB66135C24*** | 24200 | 16 | 10.5 | 8.1 | 21400 | 16600 | 77.57% | 2 | 20600 | R-410A
213774696 | 2.02 | Yes | No | BRYANT HEATING AND COOLING SYSTEMS | HRCU-A-CB (Split System: Heat Pump with Remote Outdoor Unit-Air-Source) | Centrally-Ducted | 288BNV025*0**C* | CSPH*4812AL*+UI | 986TD42080C17*** | 24200 | 16 | 10.5 | 8.1 | 21400 | 16600 | 77.57% | 2 | 20600 | R-410A
212985341 | 1.98 | Yes | Yes | DAY & NIGHT | HRCU-A-CB (Split System: Heat Pump with Remote Outdoor Unit-Air-Source) | Centrally-Ducted | DLCURAH24ABK | EA*4X36L21A* | *92MSN1002120A* | 23800 | 17.5 | 10 | 8.5 | 26200 | 23600 | 90.08% | 1.96 | 19100 | R-410A
212985809 | 1.95 | Yes | Yes | DAY & NIGHT | HRCU-A-CB (Split System: Heat Pump with Remote Outdoor Unit-Air-Source) | Centrally-Ducted | DLCURAH24ABK | EA*4X36L17A* | *96MSN0261410A* | 23400 | 16.5 | 10 | 8.5 | 26200 | 24400 | 93.13% | 2.02 | 19100 | R-410A
212972679 | 1.43 | Yes | Yes | KEEPRITE | HRCU-A-CB (Split System: Heat Pump with Remote Outdoor Unit-Air-Source) | Centrally-Ducted | DLCURAH18ABK | EA*4X24L14A* | *96VSN0401410B* | 17200 | 16 | 10 | 8.5 | 18200 | 19400 | 106.6% | 2.34 | 12300 | R-410A
211260437 | 1.44 | Yes | Yes | KEEPRITE | HRCU-A-CB (Split System: Heat Pump with Remote Outdoor Unit-Air-Source) | Centrally-Ducted | DLCURAH18ABK | EA*4X24L17A* | *80VTL0701716A* | 17300 | 16 | 10.5 | 8.5 | 18100 | 19200 | 106.1% | 2.32 | 12200 | R-410A
211260270 | 1.48 | Yes | Yes | KEEPRITE | HRCU-A-CB (Split System: Heat Pump with Remote Outdoor Unit-Air-Source) | Centrally-Ducted | DLCURAH18ABK | EA*4X24L17A* | *96VSN0601714A* | 17700 | 16 | 10.5 | 8.5 | 18600 | 19100 | 102.7% | 2.3 | 12400 | R-410A
211260104 | 1.48 | Yes | Yes | KEEPRITE | HRCU-A-CB (Split System: Heat Pump with Remote Outdoor Unit-Air-Source) | Centrally-Ducted | DLCURAH18ABK | EA*4X24L14A* | *96VSN0601412A* | 17800 | 16 | 10.5 | 8.5 | 18800 | 19000 | 101.1% | 2.28 | 12500 | R-410A
211230457 | 3.02 | Yes | No | DAY & NIGHT | HRCU-A-CB (Split System: Heat Pump with Remote Outdoor Unit-Air-Source) | Centrally-Ducted | DLCURAH36ABK | EN(A,D)4X48L24** | *80ES(N,L)1102120A* | 36200 | 16.5 | 10.5 | 8.1 | 38500 | 34800 | 90.39% | 2.02 | 29200 | R-410A
208141157 | 4.33 | No | Yes | ECOER | HRCU-A-CB (Split System: Heat Pump with Remote Outdoor Unit-Air-Source) | Centrally-Ducted | EODA18H-4860B | GNC4860DPT | MGH96M120D5A | 52000 | 16.5 | 10 | 8.5 | 54000 | 37800 | 70% | 1.9 | 41000 | R-410A
212975383 | 1.48 | Yes | No | KEEPRITE | HRCU-A-CB (Split System: Heat Pump with Remote Outdoor Unit-Air-Source) | Centrally-Ducted | DLCURAH18ABK | EA*4X19L17A* | *96VTN0601412B* | 17700 | 16.5 | 10.5 | 8.1 | 17700 | 17900 | 101.1% | 2.16 | 12100 | R-410A
212974529 | 2.52 | No | No | KEEPRITE | HRCU-A-CB (Split System: Heat Pump with Remote Outdoor Unit-Air-Source) | Centrally-Ducted | DLCURAH30ABK | EA*4X42L24A* | *96VSN1202422B* | 30200 | 15.2 | 9 | 8.1 | 34400 | 27400 | 79.65% | 1.8 | 23600 | R-410A
207252615 | 1.9 | Yes | Yes | ECOER | HRCU-A-CB (Split System: Heat Pump with Remote Outdoor Unit-Air-Source) | Centrally-Ducted | EODA18H-2436 | GNC2430BPT | MGH96M060B3A | 22800 | 16 | 11.7 | 8.5 | 23200 | 16400 | 70.69% | 1.95 | 18600 | R-410A
215223945 | 1.92 | Yes | Yes | COLEMAN | HRCU-A-CB (Split System: Heat Pump with Remote Outdoor Unit-Air-Source) | Centrally-Ducted | HH824E2S11 | CTM36B5ADS1 | Z8ES080B12SMPS1 | 23000 | 18 | 12 | 9.5 | 23000 | 18600 | 80.87% | 2 | 18300 | R-454B
215933973 | 2.92 | Yes | Yes | TEMPSTAR | HRCU-A-CB (Split System: Heat Pump with Remote Outdoor Unit-Air-Source) | Centrally-Ducted | T5H3V36*K*AAA* | FCMA5B60L0D*+WALLCON |  | 35000 | 22 | 13 | 9.5 | 33400 | 25200 | 75.45% | 2.08 | 29200 | R-454B
212981833 | 1.43 | Yes | No | BRYANT HEATING AND COOLING SYSTEMS | HRCU-A-CB (Split System: Heat Pump with Remote Outdoor Unit-Air-Source) | Centrally-Ducted | 38MURAQ18AB3* | CAP**2417AL* | 83*SB60100M21*** | 17200 | 15.5 | 10 | 8.5 | 18300 | 19400 | 106% | 2.32 | 12300 | R-410A
211387656 | 2.83 | Yes | No | COLEMAN | HRCU-A-CB (Split System: Heat Pump with Remote Outdoor Unit-Air-Source) | Centrally-Ducted | HMH72B341 | XAFC36DBCN1 | CP9C080C16MP13 | 34000 | 17.5 | 10 | 8.1 | 33800 | 23800 | 70.41% | 2.08 | 25400 | R-410A
213773113 | 1.97 | Yes | No | KENMORE | HRCU-A-CB (Split System: Heat Pump with Remote Outdoor Unit-Air-Source) | Centrally-Ducted | (C,H,T)VH825GKA3* | EA*4X36L21A*+WALLCON | *97CMN0801714B* | 23600 | 16.5 | 10.5 | 8.1 | 21600 | 16700 | 77.31% | 1.92 | 20800 | R-410A
213773133 | 1.95 | Yes | No | KENMORE | HRCU-A-CB (Split System: Heat Pump with Remote Outdoor Unit-Air-Source) | Centrally-Ducted | (C,H,T)VH825GKA3* | EA*4X36L21A*+WALLCON | *96CTN0601714B* | 23400 | 16.5 | 10.5 | 8.1 | 21600 | 16700 | 77.31% | 1.92 | 20800 | R-410A
213772713 | 1.93 | Yes | No | KENMORE | HRCU-A-CB (Split System: Heat Pump with Remote Outdoor Unit-Air-Source) | Centrally-Ducted | (C,H,T)VH825GKA3* | EA*4X24L17A*+WALLCON | *96CTN0801714B* | 23200 | 16 | 10.5 | 8.1 | 22200 | 16800 | 75.68% | 1.88 | 21000 | R-410A
212973029 | 1.43 | Yes | Yes | KEEPRITE | HRCU-A-CB (Split System: Heat Pump with Remote Outdoor Unit-Air-Source) | Centrally-Ducted | DLCURAH18ABK | EA*4X24L17A* | *96VSN0401712B* | 17200 | 16 | 10.5 | 8.5 | 18200 | 19400 | 106.6% | 2.34 | 12300 | R-410A
212973349 | 1.45 | Yes | Yes | KEEPRITE | HRCU-A-CB (Split System: Heat Pump with Remote Outdoor Unit-Air-Source) | Centrally-Ducted | DLCURAH18ABK | EA*4X30L17A* | *96VSN0601412B* | 17400 | 16.5 | 10.5 | 8.5 | 18000 | 18700 | 103.9% | 2.26 | 12200 | R-410A
212973399 | 1.46 | Yes | Yes | KEEPRITE | HRCU-A-CB (Split System: Heat Pump with Remote Outdoor Unit-Air-Source) | Centrally-Ducted | DLCURAH18ABK | EN(A,D)4X30L17** | *96VSN0601412B* | 17500 | 16.5 | 11 | 8.1 | 18000 | 18700 | 103.9% | 2.24 | 12200 | R-410A
215677163 | 4.63 | No | No | CARRIER | HRCU-A-CB (Split System: Heat Pump with Remote Outdoor Unit-Air-Source) | Centrally-Ducted | 27VNA060A*030* | CVAMA6024XMA*+UI | 59MN7C060C21**20 | 55500 | 17.5 | 8.5 | 8.5 | 64000 | 45500 | 71.09% | 1.94 | 57000 | R-454B
212975425 | 1.45 | Yes | Yes | DAY & NIGHT | HRCU-A-CB (Split System: Heat Pump with Remote Outdoor Unit-Air-Source) | Centrally-Ducted | DLCURAH18ABK | EA*4X30L14A* | *96VTN0601412B* | 17400 | 16.5 | 10.5 | 8.5 | 18000 | 18900 | 105% | 2.28 | 12200 | R-410A
213771343 | 1.97 | Yes | No | KENMORE | HRCU-A-CB (Split System: Heat Pump with Remote Outdoor Unit-Air-Source) | Centrally-Ducted | (C,H,T)VH825GKA2* | EA*4X42L21A*+WALLCON | *96CTN0601714B* | 23600 | 16.5 | 10.5 | 8.1 | 21400 | 16700 | 78.04% | 1.96 | 20800 | R-410A
214396515 | 2.88 | Yes | Yes | FRASER-JOHNSTON | HRCU-A-CB (Split System: Heat Pump with Remote Outdoor Unit-Air-Source) | Centrally-Ducted | HH836E2S11 | CTM48C5CFS1 | TM8Y100C20MP11 | 34600 | 19 | 11 | 9 | 32600 | 25800 | 79.14% | 2 | 26400 | R-454B
214397117 | 1.92 | Yes | Yes | FRASER-JOHNSTON | HRCU-A-CB (Split System: Heat Pump with Remote Outdoor Unit-Air-Source) | Centrally-Ducted | HH824E2S11 | CTF30A5ADS1 | TM9E026A08MP12 | 23000 | 17 | 12 | 9 | 23000 | 18300 | 79.57% | 2 | 17900 | R-454B
214396665 | 1.92 | Yes | Yes | FRASER-JOHNSTON | HRCU-A-CB (Split System: Heat Pump with Remote Outdoor Unit-Air-Source) | Centrally-Ducted | HH824E2S11 | CTF36B5ADS1 | TL9E060B12UH11 | 23000 | 18 | 12 | 9.5 | 23000 | 18900 | 82.17% | 2 | 18600 | R-454B
215931582 | 4.63 | Yes | Yes | KENMORE | HRCU-A-CB (Split System: Heat Pump with Remote Outdoor Unit-Air-Source) | Centrally-Ducted | (C,H,T)5H3V60*K*AAA* | EA*5X60M24A*+WALLCON | *95CSU0802120B* | 55500 | 18 | 11 | 8.1 | 60500 | 46000 | 76.03% | 1.95 | 47000 | R-454B
212383302 | 2.97 | Yes | No | BRYANT HEATING AND COOLING SYSTEMS | HRCU-A-CB (Split System: Heat Pump with Remote Outdoor Unit-Air-Source) | Centrally-Ducted | 38MURAQ36AB3* | CAP**3621AL* | 8(0,1)*SA48090E21*** | 35600 | 16 | 10 | 8.1 | 39500 | 35200 | 89.11% | 1.84 | 29400 | R-410A
213077746 | 3.07 | Yes | Yes | DAY & NIGHT | HRCU-A-CB (Split System: Heat Pump with Remote Outdoor Unit-Air-Source) | Centrally-Ducted | DLCURAH36ABK | EA*4X43L21A* | *96VTN1002122B* | 36800 | 16.5 | 10 | 8.5 | 38000 | 34800 | 91.58% | 2.08 | 29000 | R-410A
213078191 | 2.92 | No | No | DAY & NIGHT | HRCU-A-CB (Split System: Heat Pump with Remote Outdoor Unit-Air-Source) | Centrally-Ducted | DLCURAH36ABK | EA*4X42L21A* | *80MS(N,L)0702116A* | 35000 | 16.5 | 9.5 | 8.1 | 38500 | 35000 | 90.91% | 1.88 | 29400 | R-410A
207252614 | 1.9 | Yes | Yes | ECOER | HRCU-A-CB (Split System: Heat Pump with Remote Outdoor Unit-Air-Source) | Centrally-Ducted | EODA18H-2436 | GNC2430BPT | MGH96M080B3A | 22800 | 16 | 11.7 | 8.5 | 23200 | 16400 | 70.69% | 1.95 | 18600 | R-410A
215938034 | 3.79 | Yes | Yes | CARRIER | HRCU-A-CB (Split System: Heat Pump with Remote Outdoor Unit-Air-Source) | Centrally-Ducted | 27VNA348A*030* | CVAVA4924XMA*+UI | 58TN*B135C24**22 | 45500 | 21 | 11.5 | 8.1 | 52500 | 38000 | 72.38% | 1.95 | 43000 | R-454B
213077716 | 3.05 | Yes | Yes | DAY & NIGHT | HRCU-A-CB (Split System: Heat Pump with Remote Outdoor Unit-Air-Source) | Centrally-Ducted | DLCURAH36ABK | EA*4X37L21A* | *96VTN1002122B* | 36600 | 16.5 | 10 | 8.5 | 38000 | 34800 | 91.58% | 2.08 | 29000 | R-410A
213077951 | 3.02 | Yes | Yes | DAY & NIGHT | HRCU-A-CB (Split System: Heat Pump with Remote Outdoor Unit-Air-Source) | Centrally-Ducted | DLCURAH36ABK | EA*4X37L21A* | *80MS(N,L)0701712A* | 36200 | 16 | 10 | 8.5 | 38000 | 34800 | 91.58% | 2.04 | 29000 | R-410A
213076329 | 3.02 | Yes | No | DAY & NIGHT | HRCU-A-CB (Split System: Heat Pump with Remote Outdoor Unit-Air-Source) | Centrally-Ducted | DLCURAH36ABK | EN(A,D,W)4X48L21** | *95MSU1002122A* | 36200 | 16.5 | 10.5 | 8.1 | 38500 | 35000 | 90.91% | 2.02 | 29200 | R-410A
213078470 | 2.98 | Yes | No | DAY & NIGHT | HRCU-A-CB (Split System: Heat Pump with Remote Outdoor Unit-Air-Source) | Centrally-Ducted | DLCURAH36ABK | EN(A,D,W)4X48L21** | *80MS(N,L)0902116A* | 35800 | 16.5 | 10 | 8.1 | 38500 | 34800 | 90.39% | 2 | 29200 | R-410A
214397127 | 1.92 | Yes | Yes | FRASER-JOHNSTON | HRCU-A-CB (Split System: Heat Pump with Remote Outdoor Unit-Air-Source) | Centrally-Ducted | HH824E2S11 | CTF30B5ACS1 | TM9E060B12MP12 | 23000 | 17 | 11.7 | 9.5 | 23000 | 18900 | 82.17% | 2 | 17900 | R-454B
214396918 | 2.9 | Yes | Yes | FRASER-JOHNSTON | HRCU-A-CB (Split System: Heat Pump with Remote Outdoor Unit-Air-Source) | Centrally-Ducted | HH836E2S11 | CTF36C5CDS1 | TMLE080C20MP11 | 34800 | 17 | 11 | 8.5 | 32800 | 27000 | 82.32% | 2 | 29400 | R-454B
214396500 | 2.87 | Yes | Yes | FRASER-JOHNSTON | HRCU-A-CB (Split System: Heat Pump with Remote Outdoor Unit-Air-Source) | Centrally-Ducted | HH836E2S11 | CTF48C5CFS1 | TM8E100C20MP11 | 34400 | 17 | 11 | 8.5 | 32600 | 25800 | 79.14% | 2 | 26400 | R-454B
215223218 | 2 | Yes | Yes | GCHV | HRCU-A-CB (Split System: Heat Pump with Remote Outdoor Unit-Air-Source) | Centrally-Ducted | COT-D36HNR8-EA01(J0) | CAH-D24HNR8-FMC(J0) |  | 24000 | 20 | 13.3 | 9.4 | 24000 | 20000 | 83.33% | 2.1 | 19200 | R-454B
215940252 | 2.85 | Yes | Yes | KENMORE | HRCU-A-CB (Split System: Heat Pump with Remote Outdoor Unit-Air-Source) | Centrally-Ducted | (C,H,T)5H3V36*K*AAA* | ESH5X60M12A*+WALLCON | *97CTN1202422A* | 34200 | 19.5 | 11.7 | 9 | 34200 | 26000 | 76.02% | 1.94 | 29800 | R-454B
213685846 | 2 | Yes | Yes | KINGHOME | HSP-A (Single-Package Heat Pump Air-Source) | Centrally-Ducted | KRH02TCU |  |  | 24000 | 17.8 | 11 | 8.8 | 24000 | 24000 | 100% | 1.75 | 23400 | R-410A
214242163 | 1.97 | Yes | Yes | KENMORE | HRCU-A-CB (Split System: Heat Pump with Remote Outdoor Unit-Air-Source) | Centrally-Ducted | (C,H,T)VH825GKA3* | EN(A,D,W)4X42L21**+WALLCON | *97CMN0801714B* | 23600 | 16.5 | 11 | 8.1 | 21400 | 16700 | 78.04% | 1.94 | 20800 | R-410A
214239841 | 2.65 | Yes | Yes | KENMORE | HRCU-A-CB (Split System: Heat Pump with Remote Outdoor Unit-Air-Source) | Centrally-Ducted | (C,H,T)VH837GKA** | EN(A,D,W)4X42L21**+WALLCON | *96CTN1002122B* | 31800 | 16.5 | 11 | 8.1 | 33000 | 24400 | 73.94% | 1.88 | 31200 | R-410A
213078241 | 2.98 | Yes | No | DAY & NIGHT | HRCU-A-CB (Split System: Heat Pump with Remote Outdoor Unit-Air-Source) | Centrally-Ducted | DLCURAH36ABK | EN(A,D,W)4X48L21** | *80MS(N,L)0702116A* | 35800 | 16.5 | 10 | 8.1 | 38500 | 34800 | 90.39% | 1.98 | 29200 | R-410A
213078525 | 2.95 | Yes | No | DAY & NIGHT | HRCU-A-CB (Split System: Heat Pump with Remote Outdoor Unit-Air-Source) | Centrally-Ducted | DLCURAH36ABK | EA*4X42L24A* | *80MS(N,L)0902120A* | 35400 | 16.5 | 10 | 8.1 | 38500 | 35000 | 90.91% | 1.9 | 29400 | R-410A
212972723 | 1.43 | Yes | No | BRYANT HEATING AND COOLING SYSTEMS | HRCU-A-CB (Split System: Heat Pump with Remote Outdoor Unit-Air-Source) | Centrally-Ducted | 38MURAQ18AB3* | CNPV*1814AL* | 926SB30040V14*** | 17200 | 15.5 | 10.5 | 8.5 | 18500 | 19800 | 107% | 2.38 | 12400 | R-410A
212972753 | 1.45 | Yes | No | BRYANT HEATING AND COOLING SYSTEMS | HRCU-A-CB (Split System: Heat Pump with Remote Outdoor Unit-Air-Source) | Centrally-Ducted | 38MURAQ18AB3* | CNPV*3014AL* | 926SB30040V14*** | 17400 | 16 | 10.5 | 8.1 | 18000 | 18700 | 103.9% | 2.24 | 12200 | R-410A
214608210 | 1.95 | Yes | Yes | ECOER | HRCU-A-CB (Split System: Heat Pump with Remote Outdoor Unit-Air-Source) | Centrally-Ducted | EODA18H-2436 | EAHATN-24BAA |  | 23400 | 18.5 | 12 | 8.5 | 24000 | 17600 | 73.33% | 2.1 | 19200 | R-410A
216819067 | 1.73 | Yes | No | RHEEM | HRCU-A-CB (Split System: Heat Pump with Remote Outdoor Unit-Air-Source) | Centrally-Ducted | RD18AY24AJVC | RCFY2417MTANM | R951V0603A17UH | 20800 | 17 | 10 | 8.1 | 20800 | 17100 | 82.21% | 1.9 | 18300 | R-454B
216819108 | 1.75 | Yes | No | RHEEM | HRCU-A-CB (Split System: Heat Pump with Remote Outdoor Unit-Air-Source) | Centrally-Ducted | RD18AY24AJVC | RCFY2417MTANM | R951V0603A17M4 | 21000 | 17 | 10 | 8.1 | 21000 | 17100 | 81.43% | 1.9 | 18200 | R-454B
216891409 | 3.58 | Yes | Yes | RHEEM | HRCU-A-CB (Split System: Heat Pump with Remote Outdoor Unit-Air-Source) | Centrally-Ducted | RD18AY48AJVC | RCFY4824MTANM | R802V0755A21DZ | 43000 | 18 | 11.7 | 8.5 | 43000 | 33200 | 77.21% | 2.1 | 36000 | R-454B
213780213 | 2.7 | Yes | Yes | KENMORE | HRCU-A-CB (Split System: Heat Pump with Remote Outdoor Unit-Air-Source) | Centrally-Ducted | (C,H,T)VH837GKA** | EHD4X48AAL+WALLCON | *95CSU0601716B* | 32400 | 16 | 11 | 8.1 | 33000 | 25000 | 75.76% | 1.94 | 31800 | R-410A
213780363 | 2.75 | Yes | Yes | KENMORE | HRCU-A-CB (Split System: Heat Pump with Remote Outdoor Unit-Air-Source) | Centrally-Ducted | (C,H,T)VH837GKA** | EHD4X60AAL+WALLCON | *80CTL1352422B* | 33000 | 16.5 | 11.5 | 8.1 | 32200 | 24800 | 77.02% | 2 | 31200 | R-410A
213779643 | 2.73 | Yes | Yes | KENMORE | HRCU-A-CB (Split System: Heat Pump with Remote Outdoor Unit-Air-Source) | Centrally-Ducted | (C,H,T)VH837GKA** | EA*4X61L21A*+WALLCON | *80CTL0701716B* | 32800 | 17 | 11 | 8.1 | 32200 | 25000 | 77.64% | 1.96 | 31200 | R-410A
213779763 | 2.77 | Yes | Yes | KENMORE | HRCU-A-CB (Split System: Heat Pump with Remote Outdoor Unit-Air-Source) | Centrally-Ducted | (C,H,T)VH837GKA** | EA*4X61L24A*+WALLCON | *80CTL1102120B* | 33200 | 17.5 | 11.5 | 8.5 | 32000 | 24800 | 77.5% | 2 | 31000 | R-410A
213779293 | 2.75 | Yes | Yes | KENMORE | HRCU-A-CB (Split System: Heat Pump with Remote Outdoor Unit-Air-Source) | Centrally-Ducted | (C,H,T)VH837GKA** | EA*4X43L21A*+WALLCON | *80CTL1102120B* | 33000 | 17 | 11.5 | 8.5 | 32600 | 25000 | 76.69% | 1.98 | 31600 | R-410A
213774713 | 2.02 | Yes | Yes | KENMORE | HRCU-A-CB (Split System: Heat Pump with Remote Outdoor Unit-Air-Source) | Centrally-Ducted | (C,H,T)VH825GKA3* | EHD4X48AAL+WALLCON | *96CTN1002122B* | 24200 | 16 | 11 | 8.1 | 21200 | 16600 | 78.3% | 2.02 | 20600 | R-410A
213779043 | 2.73 | Yes | Yes | KENMORE | HRCU-A-CB (Split System: Heat Pump with Remote Outdoor Unit-Air-Source) | Centrally-Ducted | (C,H,T)VH837GKA** | EA*4X37L21A*+WALLCON | *96CTN0801714B* | 32800 | 17 | 11 | 8.5 | 33000 | 25200 | 76.36% | 1.96 | 31800 | R-410A
214396797 | 2.78 | Yes | Yes | FRASER-JOHNSTON | HRCU-A-CB (Split System: Heat Pump with Remote Outdoor Unit-Air-Source) | Centrally-Ducted | HH836E2S11 | CTM36B5CDS1 | TM8E080B12MP11 | 33400 | 18 | 11 | 8.5 | 31600 | 26000 | 82.28% | 2 | 28200 | R-454B
214396415 | 2.82 | Yes | Yes | FRASER-JOHNSTON | HRCU-A-CB (Split System: Heat Pump with Remote Outdoor Unit-Air-Source) | Centrally-Ducted | HH836E2S11 | CTM36C5CDS1 | TM8E080C16MP11 | 33800 | 18 | 11 | 8.5 | 31400 | 25600 | 81.53% | 2 | 27800 | R-454B
211394656 | 2.83 | No | No | CHAMPION HEATING AND COOLING | HRCU-A-CB (Split System: Heat Pump with Remote Outdoor Unit-Air-Source) | Centrally-Ducted | HMH72B341 | XAFC48FBCN1 | TP9C100C20MP13 | 34000 | 16.5 | 9 | 8.5 | 33000 | 24200 | 73.33% | 2.1 | 25800 | R-410A
211396210 | 2.72 | No | No | CHAMPION HEATING AND COOLING | HRCU-A-CB (Split System: Heat Pump with Remote Outdoor Unit-Air-Source) | Centrally-Ducted | HMH72B341 | XAHC48FXXN1+TXV | TM9E080B12MP12 | 32600 | 16.5 | 9 | 8.1 | 31800 | 23400 | 73.58% | 2 | 25000 | R-410A
211206840 | 1.88 | Yes | Yes | CHAMPION HEATING AND COOLING | HRCU-A-CB (Split System: Heat Pump with Remote Outdoor Unit-Air-Source) | Centrally-Ducted | HL20B2421 | XAMB24DE1N1+CC | TP9C060B12MP13 | 22600 | 17 | 12 | 8.5 | 23800 | 18500 | 77.73% | 1.92 | 23200 | R-410A
202337969 | 1.95 | Yes | Yes | ECOER | HRCU-A-CB (Split System: Heat Pump with Remote Outdoor Unit-Air-Source) | Centrally-Ducted | EODA18H-2436 | EAHATN-24 |  | 23400 | 18 | 12 | 8.5 | 24000 | 17600 | 73.33% | 2.1 | 19200 | R-410A
215931772 | 4.75 | Yes | Yes | KENMORE | HRCU-A-CB (Split System: Heat Pump with Remote Outdoor Unit-Air-Source) | Centrally-Ducted | (C,H,T)5H3V60*K*AAA* | EA*5X61M24A*+WALLCON | *97CMN1202422B* | 57000 | 18.5 | 11 | 8.5 | 60500 | 46500 | 76.86% | 2.02 | 48000 | R-454B
214243093 | 2 | Yes | Yes | KENMORE | HRCU-A-CB (Split System: Heat Pump with Remote Outdoor Unit-Air-Source) | Centrally-Ducted | (C,H,T)VH825GKA2* | EN(A,D,W)4X48L21**+WALLCON | *80CTL0701716B* | 24000 | 17 | 11 | 8.1 | 21400 | 16600 | 77.57% | 2 | 20600 | R-410A
214243143 | 2 | Yes | Yes | KENMORE | HRCU-A-CB (Split System: Heat Pump with Remote Outdoor Unit-Air-Source) | Centrally-Ducted | (C,H,T)VH825GKA2* | EN(A,D,W)4X48L21**+WALLCON | *97CMN0601714B* | 24000 | 16.5 | 11 | 8.1 | 21400 | 16700 | 78.04% | 2 | 20600 | R-410A
214243193 | 2.02 | Yes | Yes | KENMORE | HRCU-A-CB (Split System: Heat Pump with Remote Outdoor Unit-Air-Source) | Centrally-Ducted | (C,H,T)VH825GKA2* | EN(A,D,W)4X48L21**+WALLCON | *96CTN1002122B* | 24200 | 17 | 11.5 | 8.1 | 21200 | 16600 | 78.3% | 2.02 | 20600 | R-410A
214242843 | 1.95 | Yes | Yes | KENMORE | HRCU-A-CB (Split System: Heat Pump with Remote Outdoor Unit-Air-Source) | Centrally-Ducted | (C,H,T)VH825GKA2* | EN(A,D)4X36L21**+WALLCON | *96CTN0801714B* | 23400 | 16.5 | 11 | 8.1 | 21600 | 16700 | 77.31% | 1.92 | 20800 | R-410A
214396732 | 4.42 | Yes | Yes | FRASER-JOHNSTON | HRCU-A-CB (Split System: Heat Pump with Remote Outdoor Unit-Air-Source) | Centrally-Ducted | HH860E2S11 | CTF60C5CHS1 | TL8E100C20UH11 | 53000 | 19 | 11.7 | 9 | 53500 | 38500 | 71.96% | 2 | 36800 | R-454B
214609113 | 3.83 | Yes | Yes | FRASER-JOHNSTON | HRCU-A-CB (Split System: Heat Pump with Remote Outdoor Unit-Air-Source) | Centrally-Ducted | HH860E2S11 | CTM60D5CGS1 | Z9ES120D20SMPS1 | 46000 | 18 | 11.7 | 9 | 47000 | 34200 | 72.77% | 2 | 34400 | R-454B
211391344 | 2.83 | Yes | Yes | CHAMPION HEATING AND COOLING | HRCU-A-CB (Split System: Heat Pump with Remote Outdoor Unit-Air-Source) | Centrally-Ducted | HMH72B341 | XAFC36DBCN1 | TM8E120C16MP11 | 34000 | 18 | 10 | 8.5 | 33600 | 23800 | 70.83% | 2.08 | 25200 | R-410A
213780423 | 2.73 | Yes | Yes | KENMORE | HRCU-A-CB (Split System: Heat Pump with Remote Outdoor Unit-Air-Source) | Centrally-Ducted | (C,H,T)VH837GKA** | EHD4X60AAL+WALLCON | *96CTN0601714B* | 32800 | 16.5 | 11 | 8.1 | 32400 | 25000 | 77.16% | 1.96 | 31400 | R-410A
216819713 | 3.38 | Yes | No | RHEEM | HRCU-A-CB (Split System: Heat Pump with Remote Outdoor Unit-Air-Source) | Centrally-Ducted | RD18AY48AJVC | RCFY4821STANM | R801V0504A17UHN | 40500 | 16 | 10 | 8.1 | 40500 | 38000 | 93.83% | 2 | 40500 | R-454B
216819715 | 3.42 | Yes | No | RHEEM | HRCU-A-CB (Split System: Heat Pump with Remote Outdoor Unit-Air-Source) | Centrally-Ducted | RD18AY48AJVC | RCFY4821STANM | R802V1005A21UH | 41000 | 18 | 10 | 8.1 | 41000 | 37600 | 91.71% | 2.1 | 40000 | R-454B
216613164 | 1.77 | Yes | Yes | RHEEM | HRCU-A-CB (Split System: Heat Pump with Remote Outdoor Unit-Air-Source) | Centrally-Ducted | RD18AY24AJVC | RH2VY3617STACN |  | 21200 | 18 | 11.7 | 9.5 | 20600 | 17000 | 82.52% | 2 | 18100 | R-454B
216819246 | 1.75 | Yes | No | RHEEM | HRCU-A-CB (Split System: Heat Pump with Remote Outdoor Unit-Air-Source) | Centrally-Ducted | RD18AY24AJVC | RCFY2421MTANM | R801V0704A17UH | 21000 | 17 | 10 | 8.1 | 20800 | 17000 | 81.73% | 1.9 | 18200 | R-454B
216820016 | 3.42 | Yes | No | RHEEM | HRCU-A-CB (Split System: Heat Pump with Remote Outdoor Unit-Air-Source) | Centrally-Ducted | RD18AY48AJVC | RCFY4821STANM | R801V0754A17UH | 41000 | 18 | 10 | 8.1 | 41000 | 37600 | 91.71% | 2.1 | 40000 | R-454B
216819682 | 3.42 | Yes | No | RHEEM | HRCU-A-CB (Split System: Heat Pump with Remote Outdoor Unit-Air-Source) | Centrally-Ducted | RD18AY48AJVC | RCFY4821STANM | R801V0755A21UH | 41000 | 18 | 10 | 8.1 | 41000 | 37600 | 91.71% | 2.1 | 40000 | R-454B
211391681 | 2.77 | No | No | CHAMPION HEATING AND COOLING | HRCU-A-CB (Split System: Heat Pump with Remote Outdoor Unit-Air-Source) | Centrally-Ducted | HMH72B341 | XAHB36DXXN1+TXV | TMLE100B12MP11 | 33200 | 17.5 | 9.5 | 8.1 | 33000 | 23400 | 70.91% | 2.02 | 25000 | R-410A
214242993 | 1.98 | Yes | Yes | KENMORE | HRCU-A-CB (Split System: Heat Pump with Remote Outdoor Unit-Air-Source) | Centrally-Ducted | (C,H,T)VH825GKA2* | EN(A,D,W)4X42L21**+WALLCON | *80CTL0902120B* | 23800 | 16.5 | 11 | 8.1 | 21400 | 16700 | 78.04% | 1.96 | 20800 | R-410A
214242793 | 1.95 | Yes | No | KENMORE | HRCU-A-CB (Split System: Heat Pump with Remote Outdoor Unit-Air-Source) | Centrally-Ducted | (C,H,T)VH825GKA2* | EN(A,D)4X36L21**+WALLCON | *95CSU0601716B* | 23400 | 16.5 | 10.5 | 8.1 | 21600 | 16700 | 77.31% | 1.92 | 20800 | R-410A
214242193 | 1.98 | Yes | Yes | KENMORE | HRCU-A-CB (Split System: Heat Pump with Remote Outdoor Unit-Air-Source) | Centrally-Ducted | (C,H,T)VH825GKA3* | EN(A,D,W)4X42L21**+WALLCON | *96CTN0801714B* | 23800 | 16.5 | 11 | 8.1 | 21400 | 16700 | 78.04% | 1.94 | 20800 | R-410A
214242223 | 2 | Yes | Yes | KENMORE | HRCU-A-CB (Split System: Heat Pump with Remote Outdoor Unit-Air-Source) | Centrally-Ducted | (C,H,T)VH825GKA3* | EN(A,D,W)4X48L21**+WALLCON | *80CTL0701716B* | 24000 | 17 | 11 | 8.1 | 21400 | 16600 | 77.57% | 2 | 20600 | R-410A
214242243 | 2.02 | Yes | Yes | KENMORE | HRCU-A-CB (Split System: Heat Pump with Remote Outdoor Unit-Air-Source) | Centrally-Ducted | (C,H,T)VH825GKA3* | EN(A,D,W)4X48L21**+WALLCON | *80CTL0902120B* | 24200 | 17 | 11 | 8.1 | 21200 | 16600 | 78.3% | 2 | 20600 | R-410A
214242293 | 2.02 | Yes | Yes | KENMORE | HRCU-A-CB (Split System: Heat Pump with Remote Outdoor Unit-Air-Source) | Centrally-Ducted | (C,H,T)VH825GKA3* | EN(A,D,W)4X48L21**+WALLCON | *97CMN1002122B* | 24200 | 17 | 11.5 | 8.1 | 21200 | 16500 | 77.83% | 2 | 20600 | R-410A
213779143 | 2.65 | Yes | Yes | KENMORE | HRCU-A-CB (Split System: Heat Pump with Remote Outdoor Unit-Air-Source) | Centrally-Ducted | (C,H,T)VH837GKA** | EA*4X42L21A*+WALLCON | *97CMN1002122B* | 31800 | 17 | 11 | 8.1 | 33000 | 24400 | 73.94% | 1.88 | 31200 | R-410A
213778793 | 2.62 | Yes | No | KENMORE | HRCU-A-CB (Split System: Heat Pump with Remote Outdoor Unit-Air-Source) | Centrally-Ducted | (C,H,T)VH837GKA** | EA*4X36L17A*+WALLCON | *97CMN0801714B* | 31400 | 16.5 | 10.5 | 8.1 | 33200 | 24400 | 73.49% | 1.82 | 31400 | R-410A
215677053 | 4.71 | No | No | CARRIER | HRCU-A-CB (Split System: Heat Pump with Remote Outdoor Unit-Air-Source) | Centrally-Ducted | 27VNA060A*030* | CVAMA6021XMA*+UI | 59MN7C080C21**20 | 56500 | 18 | 9 | 9 | 64000 | 45000 | 70.31% | 2.06 | 56500 | R-454B
214243023 | 1.97 | Yes | Yes | KENMORE | HRCU-A-CB (Split System: Heat Pump with Remote Outdoor Unit-Air-Source) | Centrally-Ducted | (C,H,T)VH825GKA2* | EN(A,D,W)4X42L21**+WALLCON | *97CMN0601714B* | 23600 | 16 | 11 | 8.1 | 21600 | 16700 | 77.31% | 1.94 | 20800 | R-410A
212978271 | 1.48 | Yes | Yes | BRYANT HEATING AND COOLING SYSTEMS | HRCU-A-CB (Split System: Heat Pump with Remote Outdoor Unit-Air-Source) | Centrally-Ducted | 38MURAQ18AB3* | CAP**3014AL* | 8(0,1)*SB36070M14*** | 17700 | 16.5 | 10.5 | 8.5 | 18200 | 18700 | 102.7% | 2.24 | 12300 | R-410A
212970403 | 3.03 | Yes | Yes | KEEPRITE | HRCU-A-CB (Split System: Heat Pump with Remote Outdoor Unit-Air-Source) | Centrally-Ducted | DLCURAH36ABK | EA*4X37L21A* | *80VSL0701716B* | 36400 | 16 | 10 | 8.5 | 38500 | 35000 | 90.91% | 2.06 | 29200 | R-410A
212384306 | 3 | Yes | No | DAY & NIGHT | HRCU-A-CB (Split System: Heat Pump with Remote Outdoor Unit-Air-Source) | Centrally-Ducted | DLCURAH36ABK | END4X42L17** | *92ESN0601412A* | 36000 | 15.2 | 10 | 8.1 | 39500 | 35000 | 88.61% | 1.96 | 29400 | R-410A
207861760 | 4.5 | No | Yes | ECOER | HRCU-A-CB (Split System: Heat Pump with Remote Outdoor Unit-Air-Source) | Centrally-Ducted | EODA18H-4860B | EAHATN-60B |  | 54000 | 17 | 10 | 9 | 55000 | 38500 | 70% | 1.9 | 42000 | R-410A
214396234 | 1.92 | Yes | Yes | FRASER-JOHNSTON | HRCU-A-CB (Split System: Heat Pump with Remote Outdoor Unit-Air-Source) | Centrally-Ducted | HH824E2S11 | CTF30A5ADS1 | TM9Y040A10MP11 | 23000 | 17 | 12 | 9 | 23000 | 18000 | 78.26% | 2 | 17600 | R-454B
216819114 | 1.75 | Yes | No | RHEEM | HRCU-A-CB (Split System: Heat Pump with Remote Outdoor Unit-Air-Source) | Centrally-Ducted | RD18AY24AJVC | RCFY2417MTANM | R921V0403A17M4 | 21000 | 17 | 10 | 8.1 | 21000 | 17000 | 80.95% | 1.9 | 18200 | R-454B
212970697 | 2.98 | Yes | Yes | BRYANT HEATING AND COOLING SYSTEMS | HRCU-A-CB (Split System: Heat Pump with Remote Outdoor Unit-Air-Source) | Centrally-Ducted | 38MURAQ36AB3* | CAP**4824AL* | 82*SB60090V21*** | 35800 | 16.5 | 10 | 8.5 | 38500 | 34600 | 89.87% | 2.02 | 29000 | R-410A
216891244 | 2.72 | Yes | Yes | RHEEM | HRCU-A-CB (Split System: Heat Pump with Remote Outdoor Unit-Air-Source) | Centrally-Ducted | RD18AY36AJVC | RCFY3621MTANM | R951V1005A21UH | 32600 | 19 | 12 | 10 | 32600 | 28000 | 85.89% | 2.1 | 29400 | R-454B
216891275 | 2.68 | Yes | Yes | RHEEM | HRCU-A-CB (Split System: Heat Pump with Remote Outdoor Unit-Air-Source) | Centrally-Ducted | RD18AY36AJVC | RCFY3621MTANM | R951V0603A17UH | 32200 | 18 | 12 | 10 | 32200 | 28200 | 87.58% | 2.1 | 29800 | R-454B
216891343 | 2.7 | Yes | Yes | RHEEM | HRCU-A-CB (Split System: Heat Pump with Remote Outdoor Unit-Air-Source) | Centrally-Ducted | RD18AY36AJVC | RCFY3621MTANM | R962V1005A21M4 | 32400 | 18 | 12 | 10 | 32400 | 28000 | 86.42% | 2.1 | 29400 | R-454B
216891479 | 2.63 | Yes | Yes | RHEEM | HRCU-A-CB (Split System: Heat Pump with Remote Outdoor Unit-Air-Source) | Centrally-Ducted | RD18AY36AJVC | RCFY3617STANM | R801V0754A17UH | 31600 | 19 | 12 | 8.5 | 31600 | 27600 | 87.34% | 2 | 29000 | R-454B
216891561 | 2.6 | Yes | Yes | RHEEM | HRCU-A-CB (Split System: Heat Pump with Remote Outdoor Unit-Air-Source) | Centrally-Ducted | RD18AY36AJVC | RCFY3621STANM | R802V0504A17UH | 31200 | 18 | 12 | 8.5 | 31200 | 27800 | 89.1% | 1.9 | 29200 | R-454B
214243073 | 1.98 | Yes | Yes | KENMORE | HRCU-A-CB (Split System: Heat Pump with Remote Outdoor Unit-Air-Source) | Centrally-Ducted | (C,H,T)VH825GKA2* | EN(A,D,W)4X42L21**+WALLCON | *96CTN1002122B* | 23800 | 16.5 | 11 | 8.1 | 21400 | 16600 | 77.57% | 1.96 | 20600 | R-410A
214242723 | 1.95 | Yes | No | KENMORE | HRCU-A-CB (Split System: Heat Pump with Remote Outdoor Unit-Air-Source) | Centrally-Ducted | (C,H,T)VH825GKA2* | EN(A,D,W)4X36L17**+WALLCON | *96CTN0601714B* | 23400 | 16 | 10.5 | 8.1 | 21600 | 16800 | 77.78% | 1.9 | 20800 | R-410A
214242353 | 2.02 | Yes | Yes | KENMORE | HRCU-A-CB (Split System: Heat Pump with Remote Outdoor Unit-Air-Source) | Centrally-Ducted | (C,H,T)VH825GKA3* | EN(A,D)4X48L24**+WALLCON | *80CTL1352422B* | 24200 | 17 | 11 | 8.1 | 21200 | 16600 | 78.3% | 2 | 20600 | R-410A
214242373 | 2.02 | Yes | Yes | KENMORE | HRCU-A-CB (Split System: Heat Pump with Remote Outdoor Unit-Air-Source) | Centrally-Ducted | (C,H,T)VH825GKA3* | EN(A,D)4X48L24**+WALLCON | *97CMN1202422B* | 24200 | 17 | 11 | 8.1 | 21200 | 16600 | 78.3% | 2 | 20600 | R-410A
214242423 | 1.93 | Yes | No | KENMORE | HRCU-A-CB (Split System: Heat Pump with Remote Outdoor Unit-Air-Source) | Centrally-Ducted | (C,H,T)VH825GKA2* | EN(A,D)4X24L17**+WALLCON | *80CTL0451712B* | 23200 | 15.5 | 10.5 | 8.1 | 22200 | 17000 | 76.58% | 1.92 | 21200 | R-410A
214242473 | 1.93 | Yes | No | KENMORE | HRCU-A-CB (Split System: Heat Pump with Remote Outdoor Unit-Air-Source) | Centrally-Ducted | (C,H,T)VH825GKA2* | EN(A,D)4X24L17**+WALLCON | *97CMN0601714B* | 23200 | 15.5 | 10.5 | 8.1 | 22200 | 16900 | 76.13% | 1.92 | 21200 | R-410A
214239311 | 2.7 | Yes | Yes | KENMORE | HRCU-A-CB (Split System: Heat Pump with Remote Outdoor Unit-Air-Source) | Centrally-Ducted | (C,H,T)VH837GKA2* | EN(A,D)4X48L24**+WALLCON | *80CTL1352422B* | 32400 | 17 | 11.7 | 8.1 | 32600 | 24600 | 75.46% | 1.96 | 31400 | R-410A
213076962 | 3.03 | Yes | No | KEEPRITE | HRCU-A-CB (Split System: Heat Pump with Remote Outdoor Unit-Air-Source) | Centrally-Ducted | DLCURAH36ABK | EA*4X37L21A* | *96VSN0801716B* | 36400 | 15.5 | 10 | 8.5 | 38500 | 35000 | 90.91% | 2.06 | 29200 | R-410A
213077012 | 2.98 | Yes | No | KEEPRITE | HRCU-A-CB (Split System: Heat Pump with Remote Outdoor Unit-Air-Source) | Centrally-Ducted | DLCURAH36ABK | END4X42L17** | *96VSN0801716B* | 35800 | 15.5 | 10 | 8.1 | 39000 | 35200 | 90.26% | 1.96 | 29400 | R-410A
213078030 | 2.97 | Yes | No | KEEPRITE | HRCU-A-CB (Split System: Heat Pump with Remote Outdoor Unit-Air-Source) | Centrally-Ducted | DLCURAH36ABK | EN(A,D,W)4X48L21** | *80MS(N,L)0701712A* | 35600 | 16.5 | 10 | 8.1 | 38500 | 34800 | 90.39% | 1.98 | 29200 | R-410A
216819073 | 1.73 | Yes | No | RHEEM | HRCU-A-CB (Split System: Heat Pump with Remote Outdoor Unit-Air-Source) | Centrally-Ducted | RD18AY24AJVC | RCFY2417MTANM | R801V0504A17UHU | 20800 | 17 | 10 | 8.1 | 20800 | 17100 | 82.21% | 1.9 | 18200 | R-454B
216819134 | 1.75 | Yes | No | RHEEM | HRCU-A-CB (Split System: Heat Pump with Remote Outdoor Unit-Air-Source) | Centrally-Ducted | RD18AY24AJVC | RCFY2417MTANM | R97MV0703A17DH | 21000 | 18 | 10 | 8.1 | 21000 | 17000 | 80.95% | 1.9 | 18200 | R-454B
214242363 | 2.02 | Yes | Yes | KENMORE | HRCU-A-CB (Split System: Heat Pump with Remote Outdoor Unit-Air-Source) | Centrally-Ducted | (C,H,T)VH825GKA3* | EN(A,D)4X48L24**+WALLCON | *97CMN1002122B* | 24200 | 17 | 11.5 | 8.1 | 21200 | 16500 | 77.83% | 2 | 20600 | R-410A
212972247 | 2.98 | Yes | Yes | DAY & NIGHT | HRCU-A-CB (Split System: Heat Pump with Remote Outdoor Unit-Air-Source) | Centrally-Ducted | DLCURAH36ABK | EA*4X48L24A* | *80VTL0902120B* | 35800 | 16.5 | 10 | 8.5 | 37800 | 34600 | 91.53% | 2.02 | 29000 | R-410A
207252608 | 1.9 | Yes | Yes | ECOER | HRCU-A-CB (Split System: Heat Pump with Remote Outdoor Unit-Air-Source) | Centrally-Ducted | EODA18H-2436 | GNC2430APT | MGH96M080B3A | 22800 | 16 | 11.7 | 8.5 | 23200 | 16400 | 70.69% | 1.95 | 18600 | R-410A
214242253 | 2.02 | Yes | Yes | KENMORE | HRCU-A-CB (Split System: Heat Pump with Remote Outdoor Unit-Air-Source) | Centrally-Ducted | (C,H,T)VH825GKA3* | EN(A,D,W)4X48L21**+WALLCON | *80CTL1102120B* | 24200 | 17 | 11 | 8.1 | 21200 | 16500 | 77.83% | 2 | 20600 | R-410A
214396227 | 1.92 | Yes | Yes | FRASER-JOHNSTON | HRCU-A-CB (Split System: Heat Pump with Remote Outdoor Unit-Air-Source) | Centrally-Ducted | HH824E2S11 | CTF36B5ADS1 | TPLC080B12MP13 | 23000 | 18 | 12 | 9 | 23000 | 18500 | 80.43% | 2 | 18200 | R-454B
214608232 | 4.33 | No | Yes | ECOER | HRCU-A-CB (Split System: Heat Pump with Remote Outdoor Unit-Air-Source) | Centrally-Ducted | EODA18H-4860BAA | GNC4860DPT | MGH96M120D5A | 52000 | 16.5 | 10 | 8.5 | 54000 | 37800 | 70% | 1.9 | 41000 | R-410A
212971984 | 1.95 | Yes | Yes | BRYANT HEATING AND COOLING SYSTEMS | HRCU-A-CB (Split System: Heat Pump with Remote Outdoor Unit-Air-Source) | Centrally-Ducted | 38MURAQ24AB3* | CAP**3017AL* | 82*TB48090V17*** | 23400 | 17 | 10 | 8.5 | 26200 | 24800 | 94.66% | 2.08 | 19100 | R-410A
212972903 | 1.93 | No | No | BRYANT HEATING AND COOLING SYSTEMS | HRCU-A-CB (Split System: Heat Pump with Remote Outdoor Unit-Air-Source) | Centrally-Ducted | 38MURAQ24AB3* | CAP**2417AL* | 926SB30040V14*** | 23200 | 16 | 9.5 | 8.5 | 27000 | 26600 | 98.52% | 2.24 | 19500 | R-410A
213080105 | 2.97 | Yes | No | DAY & NIGHT | HRCU-A-CB (Split System: Heat Pump with Remote Outdoor Unit-Air-Source) | Centrally-Ducted | DLCURAH36ABK | END4X42L17** | *96MSN0801716A* | 35600 | 15.5 | 10 | 8.1 | 38500 | 35200 | 91.43% | 1.94 | 29400 | R-410A
213078536 | 3.08 | Yes | Yes | DAY & NIGHT | HRCU-A-CB (Split System: Heat Pump with Remote Outdoor Unit-Air-Source) | Centrally-Ducted | DLCURAH36ABK | EA*4X43L21A* | *80MS(N,L)0902120A* | 37000 | 16 | 10 | 8.5 | 38500 | 35000 | 90.91% | 2.08 | 29200 | R-410A
214239331 | 2.7 | Yes | Yes | KENMORE | HRCU-A-CB (Split System: Heat Pump with Remote Outdoor Unit-Air-Source) | Centrally-Ducted | (C,H,T)VH837GKA2* | EN(A,D)4X48L24**+WALLCON | *97CMN1202422B* | 32400 | 17 | 11.5 | 8.1 | 32800 | 24600 | 75% | 1.94 | 31400 | R-410A
207861762 | 1.9 | Yes | No | ECOER | HRCU-A-C (Split System: Heat Pump with Remote Outdoor Unit with No Indoor Fan --Air Source) | Centrally-Ducted | EODA18H-2436B | GNC2430BPT |  | 22800 | 15.2 | 11 | 8.5 | 23000 | 18600 | 80.87% | 2 | 21000 | R-410A
216819061 | 1.73 | Yes | No | RHEEM | HRCU-A-CB (Split System: Heat Pump with Remote Outdoor Unit-Air-Source) | Centrally-Ducted | RD18AY24AJVC | RCFY2417MTANM | R951V0403A17UH | 20800 | 17 | 10 | 8.1 | 20800 | 17200 | 82.69% | 1.9 | 18300 | R-454B
213829719 | 1.9 | Yes | Yes | RHEEM | HRCU-A-CB (Split System: Heat Pump with Remote Outdoor Unit-Air-Source) | Centrally-Ducted | RP18AZ24AJVC | RCFZ2421HEAAM | R801V0504A17UHU | 22800 | 20 | 12.5 | 8.5 | 22800 | 26000 | 114% | 2.1 | 25400 | R-410A
212970423 | 3.03 | Yes | Yes | KEEPRITE | HRCU-A-CB (Split System: Heat Pump with Remote Outdoor Unit-Air-Source) | Centrally-Ducted | DLCURAH36ABK | EA*4X43L21A* | *80VSL0701716B* | 36400 | 16 | 10 | 8.5 | 39000 | 35000 | 89.74% | 2.06 | 29200 | R-410A
215940944 | 3.63 | Yes | Yes | CARRIER | HRCU-A-CB (Split System: Heat Pump with Remote Outdoor Unit-Air-Source) | Centrally-Ducted | 27VNA348A*030* | CAA**4821AM*+UI | 58CU*B040C17**12 | 43500 | 21 | 11 | 9.5 | 48000 | 36400 | 75.83% | 1.92 | 39500 | R-454B
215941594 | 3.71 | Yes | Yes | CARRIER | HRCU-A-CB (Split System: Heat Pump with Remote Outdoor Unit-Air-Source) | Centrally-Ducted | 27VNA348A*030* | CVAVA4824XMA*+UI | 59TN7A080C21**20 | 44500 | 20 | 11 | 8.1 | 52000 | 38000 | 73.08% | 1.9 | 43500 | R-454B
215941644 | 3.79 | Yes | Yes | CARRIER | HRCU-A-CB (Split System: Heat Pump with Remote Outdoor Unit-Air-Source) | Centrally-Ducted | 27VNA348A*030* | CVAVA4924XMA*+UI | 59TN7A100C21**22 | 45500 | 20.5 | 11.5 | 8.1 | 52500 | 38000 | 72.38% | 1.9 | 43500 | R-454B
208141153 | 2.75 | Yes | Yes | ECOER | HRCU-A-CB (Split System: Heat Pump with Remote Outdoor Unit-Air-Source) | Centrally-Ducted | EODA18H-4860B | GNC3036BPT | MGH96M060B3A | 33000 | 17.5 | 11.7 | 8.8 | 35000 | 27000 | 77.14% | 2.1 | 28000 | R-410A
216819348 | 1.75 | Yes | No | RHEEM | HRCU-A-CB (Split System: Heat Pump with Remote Outdoor Unit-Air-Source) | Centrally-Ducted | RD18AY24AJVC | RCFY2421MTANM | R97MV0855A21DH | 21000 | 18 | 10 | 8.1 | 20800 | 16900 | 81.25% | 1.9 | 18100 | R-454B
213078823 | 2.95 | No | No | DAY & NIGHT | HRCU-A-CB (Split System: Heat Pump with Remote Outdoor Unit-Air-Source) | Centrally-Ducted | DLCURAH36ABK | EA*4X36L17A* | *80MSU1002120A* | 35400 | 15.5 | 9.5 | 8.1 | 39000 | 35400 | 90.77% | 1.84 | 29600 | R-410A
213079243 | 2.93 | Yes | No | DAY & NIGHT | HRCU-A-CB (Split System: Heat Pump with Remote Outdoor Unit-Air-Source) | Centrally-Ducted | DLCURAH36ABK | EA*4X42L24A* | *80MSU0802120A* | 35200 | 16.5 | 10 | 8.1 | 38500 | 35000 | 90.91% | 1.9 | 29200 | R-410A
213771162 | 2.03 | Yes | Yes | KEEPRITE | HRCU-A-CB (Split System: Heat Pump with Remote Outdoor Unit-Air-Source) | Centrally-Ducted | CVH825GKA2* | EA*4X37L21A*+WALLCON | *80CTL0902120B* | 24400 | 16.5 | 11 | 8.5 | 21200 | 16600 | 78.3% | 2.04 | 20600 | R-410A
213771232 | 2.03 | Yes | Yes | KEEPRITE | HRCU-A-CB (Split System: Heat Pump with Remote Outdoor Unit-Air-Source) | Centrally-Ducted | CVH825GKA2* | EA*4X37L21A*+WALLCON | *96CTN0801714B* | 24400 | 16.5 | 11 | 8.1 | 21200 | 16600 | 78.3% | 2.02 | 20600 | R-410A
214720223 | 2.83 | Yes | Yes | FRASER-JOHNSTON | HRCU-A-CB (Split System: Heat Pump with Remote Outdoor Unit-Air-Source) | Centrally-Ducted | HH836E2S11 | CTU48C5XFS1+TXV | TM9E080C20MP12 | 34000 | 17 | 11 | 9 | 32000 | 25400 | 79.38% | 2 | 26200 | R-454B
211394141 | 2.72 | No | No | CHAMPION HEATING AND COOLING | HRCU-A-CB (Split System: Heat Pump with Remote Outdoor Unit-Air-Source) | Centrally-Ducted | HMH72B341 | XAHC48FBCN1 | TM9Y080B12MP11 | 32600 | 16.5 | 9 | 8.1 | 32400 | 23800 | 73.46% | 2 | 25400 | R-410A
211394225 | 2.77 | No | No | CHAMPION HEATING AND COOLING | HRCU-A-CB (Split System: Heat Pump with Remote Outdoor Unit-Air-Source) | Centrally-Ducted | HMH72B341 | XAFC48FXXN1+TXV | TM9Y060B12MP11 | 33200 | 16.5 | 9 | 8.1 | 32600 | 24000 | 73.62% | 2.02 | 25800 | R-410A
216891592 | 2.62 | Yes | Yes | RHEEM | HRCU-A-CB (Split System: Heat Pump with Remote Outdoor Unit-Air-Source) | Centrally-Ducted | RD18AY36AJVC | RCFY3617STANM | R801V0503A14DZ | 31400 | 19 | 12 | 8.5 | 31400 | 27800 | 88.54% | 1.9 | 29000 | R-454B
216891645 | 2.63 | Yes | Yes | RHEEM | HRCU-A-CB (Split System: Heat Pump with Remote Outdoor Unit-Air-Source) | Centrally-Ducted | RD18AY36AJVC | RCFY3621STANM | R97MV1005A21DH | 31600 | 19 | 12 | 8.5 | 31600 | 27600 | 87.34% | 1.9 | 29000 | R-454B
216891711 | 2.62 | Yes | Yes | RHEEM | HRCU-A-CB (Split System: Heat Pump with Remote Outdoor Unit-Air-Source) | Centrally-Ducted | RD18AY36AJVC | RCFY3621STANM | R97MV0603A17DH | 31400 | 19 | 12 | 8.5 | 31400 | 27800 | 88.54% | 1.9 | 29200 | R-454B
208141158 | 4.33 | No | Yes | ECOER | HRCU-A-CB (Split System: Heat Pump with Remote Outdoor Unit-Air-Source) | Centrally-Ducted | EODA18H-4860B | GNC4860DPT | MGH96M100D5A | 52000 | 16.5 | 10 | 8.5 | 54000 | 37800 | 70% | 1.9 | 41000 | R-410A
216819315 | 1.75 | Yes | No | RHEEM | HRCU-A-CB (Split System: Heat Pump with Remote Outdoor Unit-Air-Source) | Centrally-Ducted | RD18AY24AJVC | RCFY2421MTANM | R98MV0855A21UP | 21000 | 18 | 10 | 8.1 | 20800 | 16900 | 81.25% | 1.9 | 18100 | R-454B
214396626 | 3.83 | Yes | Yes | FRASER-JOHNSTON | HRCU-A-CB (Split System: Heat Pump with Remote Outdoor Unit-Air-Source) | Centrally-Ducted | HH860E2S11 | CTF60D5CGS1 | TMLE130D20MP11 | 46000 | 18 | 11 | 9 | 47500 | 35200 | 74.11% | 2 | 36200 | R-454B
215938452 | 3.75 | Yes | Yes | KENMORE | HRCU-A-CB (Split System: Heat Pump with Remote Outdoor Unit-Air-Source) | Centrally-Ducted | (C,H,T)5H3V48*K*AAA* | EVD5X61M21A*+WALLCON | *80CTL0901716B* | 45000 | 21 | 12 | 8.1 | 53500 | 37600 | 70.28% | 1.95 | 43000 | R-454B
214242513 | 1.93 | Yes | No | KENMORE | HRCU-A-CB (Split System: Heat Pump with Remote Outdoor Unit-Air-Source) | Centrally-Ducted | (C,H,T)VH825GKA2* | EN(A,D)4X24L17**+WALLCON | *96CTN0801714B* | 23200 | 16 | 10.5 | 8.1 | 22000 | 16900 | 76.82% | 1.92 | 21200 | R-410A
216626176 | 4.5 | Yes | Yes | KINGHOME | HRCU-A-CB (Split System: Heat Pump with Remote Outdoor Unit-Air-Source) | Centrally-Ducted | KD60UXO | KD60UXI |  | 54000 | 19 | 11.7 | 9.5 | 54000 | 40000 | 74.07% | 2.24 | 43000 | R-32
216819262 | 1.75 | Yes | No | RHEEM | HRCU-A-CB (Split System: Heat Pump with Remote Outdoor Unit-Air-Source) | Centrally-Ducted | RD18AY24AJVC | RCFY2421MTANM | R98MV1005A21UP | 21000 | 18 | 10 | 8.1 | 20800 | 17000 | 81.73% | 1.9 | 18200 | R-454B
212981713 | 1.98 | Yes | Yes | BRYANT HEATING AND COOLING SYSTEMS | HRCU-A-CB (Split System: Heat Pump with Remote Outdoor Unit-Air-Source) | Centrally-Ducted | 38MURAQ24AB3* | CAP**3017AL* | 83*SB60100M21*** | 23800 | 16.5 | 10 | 8.5 | 26200 | 23600 | 90.08% | 1.96 | 19100 | R-410A
214239981 | 2.7 | Yes | Yes | KENMORE | HRCU-A-CB (Split System: Heat Pump with Remote Outdoor Unit-Air-Source) | Centrally-Ducted | (C,H,T)VH837GKA** | EN(A,D)4X48L24**+WALLCON | *80CTL1102120B* | 32400 | 17 | 11.5 | 8.1 | 32600 | 24600 | 75.46% | 1.96 | 31400 | R-410A
214239631 | 2.62 | Yes | Yes | KENMORE | HRCU-A-CB (Split System: Heat Pump with Remote Outdoor Unit-Air-Source) | Centrally-Ducted | (C,H,T)VH837GKA** | EN(A,D)4X36L21**+WALLCON | *96CTN1002122B* | 31400 | 16.5 | 11 | 8.1 | 33000 | 24000 | 72.73% | 1.82 | 31000 | R-410A
211397666 | 2.83 | No | No | COLEMAN | HRCU-A-CB (Split System: Heat Pump with Remote Outdoor Unit-Air-Source) | Centrally-Ducted | HMH72B341 | XAFD48FBCN1 | TPLC100C16MP13 | 34000 | 16.5 | 9 | 8.5 | 33000 | 24400 | 73.94% | 2.1 | 25800 | R-410A
216819289 | 1.75 | Yes | No | RHEEM | HRCU-A-CB (Split System: Heat Pump with Remote Outdoor Unit-Air-Source) | Centrally-Ducted | RD18AY24AJVC | RCFY2421MTANM | R98MV0603A17UP | 21000 | 18 | 10 | 8.1 | 21000 | 17000 | 80.95% | 1.9 | 18200 | R-454B
216980446 | 1.77 | Yes | Yes | RHEEM | HRCU-A-CB (Split System: Heat Pump with Remote Outdoor Unit-Air-Source) | Centrally-Ducted | RD18AY24AJVC | RF2TY2421STANS |  | 21200 | 17 | 11.7 | 8.1 | 20800 | 17000 | 81.73% | 2 | 18200 | R-454B
216819121 | 1.75 | Yes | No | RHEEM | HRCU-A-CB (Split System: Heat Pump with Remote Outdoor Unit-Air-Source) | Centrally-Ducted | RD18AY24AJVC | RCFY2417MTANM | R98MV0703A17UP | 21000 | 18 | 10 | 8.1 | 20800 | 17000 | 81.73% | 1.9 | 18200 | R-454B
216819153 | 1.75 | Yes | No | RHEEM | HRCU-A-CB (Split System: Heat Pump with Remote Outdoor Unit-Air-Source) | Centrally-Ducted | RD18AY24AJVC | RCFY2417MTANM | R962V0703A17M4 | 21000 | 17 | 10 | 8.1 | 21000 | 17000 | 80.95% | 1.9 | 18200 | R-454B
213780173 | 2.7 | Yes | Yes | KENMORE | HRCU-A-CB (Split System: Heat Pump with Remote Outdoor Unit-Air-Source) | Centrally-Ducted | (C,H,T)VH837GKA** | EHD4X48AAL+WALLCON | *80CTL0901716B* | 32400 | 16.5 | 11 | 8.1 | 33000 | 24800 | 75.15% | 1.96 | 31600 | R-410A
213780323 | 2.73 | Yes | Yes | KENMORE | HRCU-A-CB (Split System: Heat Pump with Remote Outdoor Unit-Air-Source) | Centrally-Ducted | (C,H,T)VH837GKA** | EHD4X60AAL+WALLCON | *80CTL0701716B* | 32800 | 16.5 | 11 | 8.1 | 32400 | 25000 | 77.16% | 1.98 | 31400 | R-410A
213779703 | 2.75 | Yes | Yes | KENMORE | HRCU-A-CB (Split System: Heat Pump with Remote Outdoor Unit-Air-Source) | Centrally-Ducted | (C,H,T)VH837GKA** | EA*4X61L21A*+WALLCON | *97CMN0801714B* | 33000 | 17 | 11 | 8.1 | 32200 | 25000 | 77.64% | 1.96 | 31400 | R-410A
213779053 | 2.75 | Yes | Yes | KENMORE | HRCU-A-CB (Split System: Heat Pump with Remote Outdoor Unit-Air-Source) | Centrally-Ducted | (C,H,T)VH837GKA** | EA*4X37L21A*+WALLCON | *96CTN1002122B* | 33000 | 17 | 11.5 | 8.5 | 32600 | 25000 | 76.69% | 1.98 | 31600 | R-410A
213778983 | 2.75 | Yes | Yes | KENMORE | HRCU-A-CB (Split System: Heat Pump with Remote Outdoor Unit-Air-Source) | Centrally-Ducted | (C,H,T)VH837GKA** | EA*4X37L21A*+WALLCON | *80CTL1102120B* | 33000 | 17 | 11.5 | 8.5 | 32800 | 25000 | 76.22% | 1.98 | 31600 | R-410A
211394836 | 2.82 | No | No | CHAMPION HEATING AND COOLING | HRCU-A-CB (Split System: Heat Pump with Remote Outdoor Unit-Air-Source) | Centrally-Ducted | HMH72B341 | XAFD48FXXN1+TXV | TM9V100C16MP12 | 33800 | 16.5 | 9.5 | 8.5 | 32400 | 23600 | 72.84% | 2.08 | 25400 | R-410A
211392746 | 2.77 | No | No | CHAMPION HEATING AND COOLING | HRCU-A-CB (Split System: Heat Pump with Remote Outdoor Unit-Air-Source) | Centrally-Ducted | HMH72B341 | XAHB36DXXN1+TXV | TM8E040A12MP11 | 33200 | 17.5 | 9.5 | 8.1 | 33000 | 23200 | 70.3% | 2.02 | 24800 | R-410A
211393130 | 2.75 | Yes | Yes | CHAMPION HEATING AND COOLING | HRCU-A-CB (Split System: Heat Pump with Remote Outdoor Unit-Air-Source) | Centrally-Ducted | HMH72B341 | XAFC30CXXN1+TXV | TL9E080C16UH11 | 33000 | 17 | 10 | 8.5 | 33000 | 23200 | 70.3% | 2.04 | 26200 | R-410A
216626172 | 2 | Yes | Yes | KINGHOME | HRCU-A-CB (Split System: Heat Pump with Remote Outdoor Unit-Air-Source) | Centrally-Ducted | KD30UXO | KD24UXI |  | 24000 | 18.5 | 11.7 | 8.3 | 24000 | 19000 | 79.17% | 1.75 | 19600 | R-32
207742358 | 4.5 | Yes | No | Invertercool | HRCU-A-CB (Split System: Heat Pump with Remote Outdoor Unit-Air-Source) | Centrally-Ducted | COH16S-60AA | CVTAN-60A |  | 54000 | 15.2 | 10 | 8.5 | 54000 | 38000 | 70.37% | 1.9 | 40000 | R-410A
212981223 | 2.52 | No | No | DAY & NIGHT | HRCU-A-CB (Split System: Heat Pump with Remote Outdoor Unit-Air-Source) | Centrally-Ducted | DLCURAH30ABK | EA*4X42L24A* | *80MS(N,L)1352420A* | 30200 | 15.2 | 9 | 8.1 | 34400 | 27400 | 79.65% | 1.8 | 23600 | R-410A
207027469 | 4 | Yes | Yes | DIAL | HRCU-A-CB (Split System: Heat Pump with Remote Outdoor Unit-Air-Source) | Centrally-Ducted | 48000-CHP-O | 48000-CHP-AHU |  | 48000 | 17.5 | 10.1 | 8.5 | 47000 | 33000 | 70.21% | 1.9 | 31000 | R-410A
215677073 | 4.71 | No | No | CARRIER | HRCU-A-CB (Split System: Heat Pump with Remote Outdoor Unit-Air-Source) | Centrally-Ducted | 27VNA060A*030* | CVAMA6021XMA*+UI | 59TN6C100C21**22 | 56500 | 18.5 | 9 | 9 | 64000 | 45000 | 70.31% | 2.08 | 56000 | R-454B
214720050 | 2.73 | Yes | Yes | FRASER-JOHNSTON | HRCU-A-CB (Split System: Heat Pump with Remote Outdoor Unit-Air-Source) | Centrally-Ducted | HH836E2S11 | CTU48C5XFS1+TXV | TM9Y080C16MP11 | 32800 | 19 | 11 | 9 | 31000 | 25200 | 81.29% | 2 | 25800 | R-454B
214595026 | 2.87 | Yes | Yes | FRASER-JOHNSTON | HRCU-A-CB (Split System: Heat Pump with Remote Outdoor Unit-Air-Source) | Centrally-Ducted | HH836E2S11 | CTM48C5CFS1 | Z8ES100C20SMPS1 | 34400 | 19 | 11 | 9 | 32000 | 25400 | 79.38% | 2 | 26000 | R-454B
216980444 | 1.77 | Yes | Yes | RHEEM | HRCU-A-CB (Split System: Heat Pump with Remote Outdoor Unit-Air-Source) | Centrally-Ducted | RD18AY24AJVC | RHMVY2421MEACN |  | 21200 | 19 | 12 | 8.5 | 20600 | 16800 | 81.55% | 2 | 17900 | R-454B
212970673 | 2.93 | Yes | No | KEEPRITE | HRCU-A-CB (Split System: Heat Pump with Remote Outdoor Unit-Air-Source) | Centrally-Ducted | DLCURAH36ABK | EA*4X42L24A* | *80VSL0902120B* | 35200 | 16 | 10 | 8.1 | 38000 | 35000 | 92.11% | 1.88 | 29400 | R-410A
214242043 | 1.98 | Yes | Yes | KENMORE | HRCU-A-CB (Split System: Heat Pump with Remote Outdoor Unit-Air-Source) | Centrally-Ducted | (C,H,T)VH825GKA3* | END4X42L17**+WALLCON | *97CMN0601714B* | 23800 | 16 | 11 | 8.1 | 21400 | 16700 | 78.04% | 1.96 | 20800 | R-410A
214242173 | 1.98 | Yes | Yes | KENMORE | HRCU-A-CB (Split System: Heat Pump with Remote Outdoor Unit-Air-Source) | Centrally-Ducted | (C,H,T)VH825GKA3* | EN(A,D,W)4X42L21**+WALLCON | *97CMN1002122B* | 23800 | 16.5 | 11 | 8.1 | 21400 | 16600 | 77.57% | 1.96 | 20600 | R-410A
214239851 | 2.68 | Yes | Yes | KENMORE | HRCU-A-CB (Split System: Heat Pump with Remote Outdoor Unit-Air-Source) | Centrally-Ducted | (C,H,T)VH837GKA** | EN(A,D,W)4X48L21**+WALLCON | *80CTL0451712B* | 32200 | 16.5 | 11 | 8.1 | 33200 | 25000 | 75.3% | 1.9 | 31800 | R-410A
215677193 | 4.71 | No | No | CARRIER | HRCU-A-CB (Split System: Heat Pump with Remote Outdoor Unit-Air-Source) | Centrally-Ducted | 27VNA060A*030* | CVAMA6024XMA*+UI | 59TN6C100C21**22 | 56500 | 18.5 | 9 | 9 | 63000 | 44500 | 70.63% | 2.08 | 55500 | R-454B
213078569 | 3 | Yes | No | DAY & NIGHT | HRCU-A-CB (Split System: Heat Pump with Remote Outdoor Unit-Air-Source) | Centrally-Ducted | DLCURAH36ABK | EN(A,D,W)4X48L21** | *80MS(N,L)0902120A* | 36000 | 16.5 | 10.5 | 8.1 | 38500 | 35000 | 90.91% | 2 | 29200 | R-410A
213078669 | 3.02 | Yes | Yes | DAY & NIGHT | HRCU-A-CB (Split System: Heat Pump with Remote Outdoor Unit-Air-Source) | Centrally-Ducted | DLCURAH36ABK | EA*4X48L21A* | *80MS(N,L)1102120A* | 36200 | 16.5 | 10 | 8.5 | 38000 | 34800 | 91.58% | 2.04 | 29000 | R-410A
213078803 | 3.02 | Yes | Yes | DAY & NIGHT | HRCU-A-CB (Split System: Heat Pump with Remote Outdoor Unit-Air-Source) | Centrally-Ducted | DLCURAH36ABK | EA*4X48L24A* | *80MS(N,L)1552420A* | 36200 | 16.5 | 10 | 8.5 | 38000 | 34800 | 91.58% | 2.04 | 29000 | R-410A
214719937 | 2.77 | Yes | Yes | FRASER-JOHNSTON | HRCU-A-CB (Split System: Heat Pump with Remote Outdoor Unit-Air-Source) | Centrally-Ducted | HH836E2S11 | CTU48C5XFS1+TXV | TP9C100C16MP13 | 33200 | 18 | 11 | 9 | 31200 | 25200 | 80.77% | 2 | 25800 | R-454B
214609094 | 2.83 | Yes | Yes | FRASER-JOHNSTON | HRCU-A-CB (Split System: Heat Pump with Remote Outdoor Unit-Air-Source) | Centrally-Ducted | HH836E2S11 | CTF48C5CFS1 | Z9ES080C16SMPS1 | 34000 | 19 | 11 | 9 | 32600 | 25800 | 79.14% | 2 | 26400 | R-454B
211243013 | 2.03 | Yes | Yes | KEEPRITE | HRCU-A-CB (Split System: Heat Pump with Remote Outdoor Unit-Air-Source) | Centrally-Ducted | DLCURAH24ABK | EA*4X37L17A* | *96VTN0601714A* | 24400 | 16.5 | 10 | 8.5 | 25600 | 21600 | 84.38% | 1.8 | 18900 | R-410A
213076404 | 1.93 | Yes | Yes | KEEPRITE | HRCU-A-CB (Split System: Heat Pump with Remote Outdoor Unit-Air-Source) | Centrally-Ducted | DLCURAH24ABK | EN(A,D)4X24L17** | *96VTN0601716B* | 23200 | 16.5 | 10 | 8.5 | 26800 | 25400 | 94.78% | 2.12 | 19400 | R-410A
212980509 | 2.57 | No | No | BRYANT HEATING AND COOLING SYSTEMS | HRCU-A-CB (Split System: Heat Pump with Remote Outdoor Unit-Air-Source) | Centrally-Ducted | 38MURAQ30AB3* | CAP**3721AL* | 8(0,1)*SB60090M21*** | 30800 | 15.2 | 9 | 8.5 | 33600 | 26400 | 78.57% | 1.86 | 23200 | R-410A
214396259 | 1.92 | Yes | Yes | FRASER-JOHNSTON | HRCU-A-CB (Split System: Heat Pump with Remote Outdoor Unit-Air-Source) | Centrally-Ducted | HH824E2S11 | CTF30B5ACS1+JMVT12BC2N1 |  | 23000 | 18 | 12 | 9.5 | 23000 | 19000 | 82.61% | 2 | 17600 | R-454B
214396495 | 2.87 | Yes | Yes | FRASER-JOHNSTON | HRCU-A-CB (Split System: Heat Pump with Remote Outdoor Unit-Air-Source) | Centrally-Ducted | HH836E2S11 | CTM48C5CFS1+JME16C2SN1 |  | 34400 | 19 | 11.7 | 9 | 31600 | 25200 | 79.75% | 2 | 25800 | R-454B
214396525 | 2.75 | Yes | Yes | FRASER-JOHNSTON | HRCU-A-CB (Split System: Heat Pump with Remote Outdoor Unit-Air-Source) | Centrally-Ducted | HH836E2S11 | CTM48C5CFS1 | TM8V080C16MP12 | 33000 | 19 | 11 | 9 | 31200 | 25200 | 80.77% | 2 | 25800 | R-454B
214396670 | 1.92 | Yes | Yes | FRASER-JOHNSTON | HRCU-A-CB (Split System: Heat Pump with Remote Outdoor Unit-Air-Source) | Centrally-Ducted | HH824E2S11 | CTF36B5ADS1 | TM9Y060B12MP11 | 23000 | 18 | 12 | 9.5 | 23000 | 18400 | 80% | 2 | 18100 | R-454B
214396695 | 1.92 | Yes | Yes | FRASER-JOHNSTON | HRCU-A-CB (Split System: Heat Pump with Remote Outdoor Unit-Air-Source) | Centrally-Ducted | HH824E2S11 | CTF30B5ACS1+JMC12B2SN1 |  | 23000 | 18 | 12 | 9.5 | 23000 | 19000 | 82.61% | 2 | 17600 | R-454B
214396777 | 4.46 | Yes | Yes | FRASER-JOHNSTON | HRCU-A-CB (Split System: Heat Pump with Remote Outdoor Unit-Air-Source) | Centrally-Ducted | HH860E2S11 | CTF60D5CJS1 | TMLE130D20MP11 | 53500 | 18 | 11 | 9 | 55500 | 40000 | 72.07% | 2 | 38500 | R-454B
216819099 | 1.75 | Yes | No | RHEEM | HRCU-A-CB (Split System: Heat Pump with Remote Outdoor Unit-Air-Source) | Centrally-Ducted | RD18AY24AJVC | RCFY2417MTANM | R801V0704A17UH | 21000 | 17 | 10 | 8.1 | 20800 | 17000 | 81.73% | 1.9 | 18200 | R-454B
213773283 | 2.02 | Yes | Yes | KENMORE | HRCU-A-CB (Split System: Heat Pump with Remote Outdoor Unit-Air-Source) | Centrally-Ducted | (C,H,T)VH825GKA3* | EA*4X37L21A*+WALLCON | *80CTL0901716B* | 24200 | 17 | 11 | 8.1 | 21000 | 16600 | 79.05% | 2.02 | 20600 | R-410A
213773633 | 2.02 | Yes | No | KENMORE | HRCU-A-CB (Split System: Heat Pump with Remote Outdoor Unit-Air-Source) | Centrally-Ducted | (C,H,T)VH825GKA3* | EA*4X43L21A*+WALLCON | *97CMN0601714B* | 24200 | 16.5 | 10.5 | 8.1 | 21200 | 16700 | 78.77% | 2 | 20600 | R-410A
213080249 | 3.02 | Yes | No | DAY & NIGHT | HRCU-A-CB (Split System: Heat Pump with Remote Outdoor Unit-Air-Source) | Centrally-Ducted | DLCURAH36ABK | EN(A,D,W)4X48L21** | *96MSN0802120A* | 36200 | 16 | 10 | 8.1 | 38500 | 35000 | 90.91% | 2.02 | 29200 | R-410A
212980175 | 2.97 | Yes | Yes | KEEPRITE | HRCU-A-CB (Split System: Heat Pump with Remote Outdoor Unit-Air-Source) | Centrally-Ducted | DLCURAH36ABK | EA*4X48L24A* | *80MS(N,L)0902116A* | 35600 | 16.5 | 10 | 8.5 | 37800 | 34600 | 91.53% | 2.02 | 28800 | R-410A
207742360 | 2.92 | Yes | Yes | Invertercool | HRCU-A-CB (Split System: Heat Pump with Remote Outdoor Unit-Air-Source) | Centrally-Ducted | COH16S-60AA | CVTAN-36A |  | 35000 | 17 | 11.7 | 8.5 | 35400 | 28400 | 80.23% | 2 | 30000 | R-410A
213774573 | 2.03 | Yes | No | KENMORE | HRCU-A-CB (Split System: Heat Pump with Remote Outdoor Unit-Air-Source) | Centrally-Ducted | (C,H,T)VH825GKA3* | EHD4X48AAL+WALLCON | *80CTL0701412B* | 24400 | 16.5 | 10.5 | 8.1 | 21200 | 16600 | 78.3% | 2 | 20600 | R-410A
213778833 | 2.62 | Yes | No | KENMORE | HRCU-A-CB (Split System: Heat Pump with Remote Outdoor Unit-Air-Source) | Centrally-Ducted | (C,H,T)VH837GKA** | EA*4X36L21A*+WALLCON | *80CTL0701716B* | 31400 | 16.5 | 10.5 | 8.1 | 33000 | 24400 | 73.94% | 1.84 | 31200 | R-410A
213778853 | 2.63 | Yes | Yes | KENMORE | HRCU-A-CB (Split System: Heat Pump with Remote Outdoor Unit-Air-Source) | Centrally-Ducted | (C,H,T)VH837GKA** | EA*4X36L21A*+WALLCON | *80CTL0902120B* | 31600 | 17 | 11 | 8.1 | 32800 | 24200 | 73.78% | 1.86 | 31000 | R-410A
213778883 | 2.6 | Yes | No | KENMORE | HRCU-A-CB (Split System: Heat Pump with Remote Outdoor Unit-Air-Source) | Centrally-Ducted | (C,H,T)VH837GKA** | EA*4X36L21A*+WALLCON | *97CMN0601714B* | 31200 | 16.5 | 10.5 | 8.1 | 33200 | 24600 | 74.1% | 1.82 | 31400 | R-410A
214396440 | 2.78 | Yes | Yes | FRASER-JOHNSTON | HRCU-A-CB (Split System: Heat Pump with Remote Outdoor Unit-Air-Source) | Centrally-Ducted | HH836E2S11 | CTM36B5CDS1 | TM9E080B12MP12 | 33400 | 17 | 11 | 8.5 | 31800 | 26000 | 81.76% | 2 | 28200 | R-454B
214595016 | 2.87 | Yes | Yes | FRASER-JOHNSTON | HRCU-A-CB (Split System: Heat Pump with Remote Outdoor Unit-Air-Source) | Centrally-Ducted | HH836E2S11 | CTM36C5CDS1 | Z8ES120C20SMPS1 | 34400 | 18 | 11 | 8.5 | 32000 | 26200 | 81.88% | 2 | 28600 | R-454B
214720089 | 2.85 | Yes | Yes | FRASER-JOHNSTON | HRCU-A-CB (Split System: Heat Pump with Remote Outdoor Unit-Air-Source) | Centrally-Ducted | HH836E2S11 | CTU48C5XFS1+TXV | TP9C100C20MP13 | 34200 | 18 | 11 | 9 | 32600 | 25800 | 79.14% | 2 | 26600 | R-454B
214720096 | 2.77 | Yes | Yes | FRASER-JOHNSTON | HRCU-A-CB (Split System: Heat Pump with Remote Outdoor Unit-Air-Source) | Centrally-Ducted | HH836E2S11 | CTU48C5XFS1+TXV | TL8E080C16UH11 | 33200 | 18 | 11 | 9 | 31400 | 25400 | 80.89% | 2 | 26000 | R-454B
214720146 | 2.83 | Yes | Yes | FRASER-JOHNSTON | HRCU-A-CB (Split System: Heat Pump with Remote Outdoor Unit-Air-Source) | Centrally-Ducted | HH836E2S11 | CTU48C5XFS1+TXV | Z9ES080C16SMPS1 | 34000 | 19 | 11 | 9 | 32600 | 25800 | 79.14% | 2 | 26400 | R-454B
208141156 | 4.33 | No | Yes | ECOER | HRCU-A-CB (Split System: Heat Pump with Remote Outdoor Unit-Air-Source) | Centrally-Ducted | EODA18H-4860B | GNC4860CPT | MGH96M100C5A | 52000 | 16.5 | 10 | 8.5 | 54000 | 37800 | 70% | 1.9 | 41000 | R-410A
213771202 | 2.03 | Yes | Yes | KEEPRITE | HRCU-A-CB (Split System: Heat Pump with Remote Outdoor Unit-Air-Source) | Centrally-Ducted | CVH825GKA2* | EA*4X37L21A*+WALLCON | *97CMN0801714B* | 24400 | 16.5 | 11 | 8.1 | 21200 | 16700 | 78.77% | 2.02 | 20600 | R-410A
213771132 | 2.02 | Yes | No | KEEPRITE | HRCU-A-CB (Split System: Heat Pump with Remote Outdoor Unit-Air-Source) | Centrally-Ducted | CVH825GKA2* | EA*4X37L21A*+WALLCON | *80CTL0451712B* | 24200 | 16.5 | 10.5 | 8.1 | 21200 | 16700 | 78.77% | 2.02 | 20600 | R-410A
213771052 | 2.02 | Yes | Yes | KEEPRITE | HRCU-A-CB (Split System: Heat Pump with Remote Outdoor Unit-Air-Source) | Centrally-Ducted | CVH825GKA2* | EA*4X37L17A*+WALLCON | *80CTL0701716B* | 24200 | 16.5 | 11 | 8.1 | 21400 | 16700 | 78.04% | 2 | 20800 | R-410A
214243243 | 2.02 | Yes | Yes | KENMORE | HRCU-A-CB (Split System: Heat Pump with Remote Outdoor Unit-Air-Source) | Centrally-Ducted | (C,H,T)VH825GKA2* | EN(A,D)4X48L24**+WALLCON | *97CMN1202422B* | 24200 | 17 | 11 | 8.1 | 21200 | 16600 | 78.3% | 2 | 20600 | R-410A
214609167 | 3.71 | Yes | Yes | FRASER-JOHNSTON | HRCU-A-CB (Split System: Heat Pump with Remote Outdoor Unit-Air-Source) | Centrally-Ducted | HH860E2S11 | CTM60C5CGS1 | Z9ES080C20SMPS1 | 44500 | 18 | 12 | 9 | 45500 | 33400 | 73.41% | 2 | 32600 | R-454B
214395390 | 3.83 | Yes | Yes | FRASER-JOHNSTON | HRCU-A-CB (Split System: Heat Pump with Remote Outdoor Unit-Air-Source) | Centrally-Ducted | HH860E2S11 | JHC48C5CG2SS1 |  | 46000 | 19 | 12 | 9 | 46000 | 34000 | 73.91% | 2.1 | 35600 | R-454B
214396344 | 4.42 | Yes | Yes | FRASER-JOHNSTON | HRCU-A-CB (Split System: Heat Pump with Remote Outdoor Unit-Air-Source) | Centrally-Ducted | HH860E2S11 | CTM60C5CHS1 | TP9C100C20MP13 | 53000 | 19 | 11 | 8.5 | 53500 | 38500 | 71.96% | 2 | 37000 | R-454B
214720023 | 3.71 | Yes | Yes | FRASER-JOHNSTON | HRCU-A-CB (Split System: Heat Pump with Remote Outdoor Unit-Air-Source) | Centrally-Ducted | HH860E2S11 | CTU60C5XGS1+TXV | TM9E080C20MP12 | 44500 | 17 | 11.7 | 9 | 45000 | 33800 | 75.11% | 2 | 33200 | R-454B
215679233 | 2.85 | No | No | CARRIER | HRCU-A-CB (Split System: Heat Pump with Remote Outdoor Unit-Air-Source) | Centrally-Ducted | 27VNA036A*030* | CAA**3717AM*+UI | 58CU*B040C17**12 | 34200 | 17 | 9.5 | 9 | 35600 | 25400 | 71.35% | 1.88 | 30600 | R-454B
215679403 | 2.77 | Yes | Yes | CARRIER | HRCU-A-CB (Split System: Heat Pump with Remote Outdoor Unit-Air-Source) | Centrally-Ducted | 27VNA036A*030* | CAA**4221AM*+UI | 59TN7A100C21**22 | 33200 | 17.5 | 10 | 9 | 35800 | 25600 | 71.51% | 1.84 | 31000 | R-454B
214609050 | 4.46 | Yes | Yes | FRASER-JOHNSTON | HRCU-A-CB (Split System: Heat Pump with Remote Outdoor Unit-Air-Source) | Centrally-Ducted | HH860E2S11 | CTM60C5CHS1 | Z9ES080C20SMPS1 | 53500 | 19 | 11 | 8.5 | 54000 | 39000 | 72.22% | 2 | 37400 | R-454B
207027467 | 2.83 | Yes | Yes | DIAL | HRCU-A-CB (Split System: Heat Pump with Remote Outdoor Unit-Air-Source) | Centrally-Ducted | 36000-CHP-O | 36000-CHP-AHU |  | 34000 | 18 | 10.1 | 9.5 | 35000 | 26000 | 74.29% | 2.05 | 24000 | R-410A
215931562 | 4.67 | Yes | Yes | KENMORE | HRCU-A-CB (Split System: Heat Pump with Remote Outdoor Unit-Air-Source) | Centrally-Ducted | (C,H,T)5H3V60*K*AAA* | EA*5X60M24A*+WALLCON | *80CTL1102120B* | 56000 | 18.5 | 11.5 | 8.5 | 60500 | 45500 | 75.21% | 2.06 | 47000 | R-454B
215931832 | 4.71 | Yes | Yes | KENMORE | HRCU-A-CB (Split System: Heat Pump with Remote Outdoor Unit-Air-Source) | Centrally-Ducted | (C,H,T)5H3V60*K*AAA* | ESH5X60M12A*+WALLCON | *80CTL0902120B* | 56500 | 18 | 11.5 | 8.1 | 61000 | 45500 | 74.59% | 2 | 47000 | R-454B
215931882 | 4.67 | Yes | Yes | KENMORE | HRCU-A-CB (Split System: Heat Pump with Remote Outdoor Unit-Air-Source) | Centrally-Ducted | (C,H,T)5H3V60*K*AAA* | ESH5X60M12A*+WALLCON | *97CMN0802120B* | 56000 | 17.5 | 11 | 8.1 | 61000 | 46000 | 75.41% | 1.95 | 47500 | R-454B
215560598 | 4.33 | No | Yes | ECOER | HRCU-A-CB (Split System: Heat Pump with Remote Outdoor Unit-Air-Source) | Centrally-Ducted | EODA18H-4860BAA | GNC4860CPT | FG7TC-100D-V35C* | 52000 | 16.5 | 10 | 8.5 | 54000 | 37800 | 70% | 1.9 | 41000 | R-410A
213076038 | 2.48 | No | No | KEEPRITE | HRCU-A-CB (Split System: Heat Pump with Remote Outdoor Unit-Air-Source) | Centrally-Ducted | DLCURAH30ABK | EA*4X42L21A* | *95MSU1002120A* | 29800 | 15.2 | 9 | 8.1 | 38500 | 27600 | 71.69% | 1.78 | 23400 | R-410A
211397688 | 2.83 | No | No | COLEMAN | HRCU-A-CB (Split System: Heat Pump with Remote Outdoor Unit-Air-Source) | Centrally-Ducted | HMH72B341 | XAFD48FBCN1 | CPLC100C16MP13 | 34000 | 16.5 | 9 | 8.5 | 33000 | 24400 | 73.94% | 2.1 | 25800 | R-410A
214719875 | 2.87 | Yes | Yes | FRASER-JOHNSTON | HRCU-A-CB (Split System: Heat Pump with Remote Outdoor Unit-Air-Source) | Centrally-Ducted | HH836E2S11 | CTU48C5XFS1+TXV | TM9E100C20MP12 | 34400 | 17 | 11 | 9 | 32400 | 25800 | 79.63% | 2 | 26400 | R-454B
213770732 | 1.95 | Yes | Yes | KEEPRITE | HRCU-A-CB (Split System: Heat Pump with Remote Outdoor Unit-Air-Source) | Centrally-Ducted | CVH825GKA2* | EA*4X30L17A*+WALLCON | *80CTL0701716B* | 23400 | 16.5 | 11 | 8.1 | 21600 | 16700 | 77.31% | 1.92 | 20800 | R-410A
216819156 | 1.75 | Yes | No | RHEEM | HRCU-A-CB (Split System: Heat Pump with Remote Outdoor Unit-Air-Source) | Centrally-Ducted | RD18AY24AJVC | RCFY2417MTANM | R962V0403A17M4 | 21000 | 17 | 10 | 8.1 | 21000 | 17000 | 80.95% | 1.9 | 18200 | R-454B
216819308 | 1.75 | Yes | No | RHEEM | HRCU-A-CB (Split System: Heat Pump with Remote Outdoor Unit-Air-Source) | Centrally-Ducted | RD18AY24AJVC | RCFY2421MTANM | R962V0403A17M4 | 21000 | 17 | 10 | 8.1 | 21000 | 17000 | 80.95% | 1.9 | 18200 | R-454B
215936472 | 2.97 | Yes | Yes | KENMORE | HRCU-A-CB (Split System: Heat Pump with Remote Outdoor Unit-Air-Source) | Centrally-Ducted | (C,H,T)5H3V36*K*AAA* | EVD5X49M24A*+WALLCON | *80CTL1352422B* | 35600 | 22 | 12.5 | 8.5 | 38000 | 28400 | 74.74% | 2.04 | 32600 | R-454B
211390640 | 2.82 | No | No | CHAMPION HEATING AND COOLING | HRCU-A-CB (Split System: Heat Pump with Remote Outdoor Unit-Air-Source) | Centrally-Ducted | HMH72B341 | XAFC36DBCN1 | TM8V080B12MP12 | 33800 | 17 | 9.5 | 8.1 | 34000 | 24200 | 71.18% | 2.04 | 25600 | R-410A
211390738 | 2.8 | No | No | CHAMPION HEATING AND COOLING | HRCU-A-CB (Split System: Heat Pump with Remote Outdoor Unit-Air-Source) | Centrally-Ducted | HMH72B341 | XAFB36DBCN1 | TM8V080B12MP12 | 33600 | 17 | 9.5 | 8.1 | 33600 | 23600 | 70.24% | 2.02 | 25400 | R-410A
211388418 | 2.72 | No | No | CHAMPION HEATING AND COOLING | HRCU-A-CB (Split System: Heat Pump with Remote Outdoor Unit-Air-Source) | Centrally-Ducted | HMH72B341 | XAFB30CXXN1+TXV | TP9C060B12MP13 | 32600 | 17 | 9.5 | 8.1 | 33600 | 23600 | 70.24% | 2.02 | 26400 | R-410A
211388552 | 2.83 | Yes | No | CHAMPION HEATING AND COOLING | HRCU-A-CB (Split System: Heat Pump with Remote Outdoor Unit-Air-Source) | Centrally-Ducted | HMH72B341 | XAHC36DXXN1+TXV | TM9E100C20MP12 | 34000 | 15.5 | 10 | 8.1 | 33200 | 23600 | 71.08% | 2.06 | 25000 | R-410A
211388902 | 2.83 | Yes | No | CHAMPION HEATING AND COOLING | HRCU-A-CB (Split System: Heat Pump with Remote Outdoor Unit-Air-Source) | Centrally-Ducted | HMH72B341 | XAUB36DXXN1+TXV | TM9E080B12MP12 | 34000 | 17.5 | 10 | 8.1 | 33800 | 24000 | 71.01% | 2.06 | 25400 | R-410A
211389295 | 2.83 | No | No | CHAMPION HEATING AND COOLING | HRCU-A-CB (Split System: Heat Pump with Remote Outdoor Unit-Air-Source) | Centrally-Ducted | HMH72B341 | XAHC36DXXN1+TXV | TM8Y100C20MP11 | 34000 | 17 | 9.5 | 8.1 | 33800 | 24200 | 71.6% | 2.08 | 25400 | R-410A
211389595 | 2.77 | Yes | Yes | CHAMPION HEATING AND COOLING | HRCU-A-CB (Split System: Heat Pump with Remote Outdoor Unit-Air-Source) | Centrally-Ducted | HMH72B341 | XAFC30CXXN1+TXV | TM8Y080C16MP11 | 33200 | 18 | 10 | 8.5 | 33400 | 23400 | 70.06% | 2.06 | 26400 | R-410A
211394876 | 2.82 | No | No | COLEMAN | HRCU-A-CB (Split System: Heat Pump with Remote Outdoor Unit-Air-Source) | Centrally-Ducted | HMH72B341 | XAFD48FBCN1 | TP9C100C16MP13 | 33800 | 16.5 | 9.5 | 8.5 | 32400 | 23600 | 72.84% | 2.08 | 25400 | R-410A
211394985 | 2.82 | No | No | COLEMAN | HRCU-A-CB (Split System: Heat Pump with Remote Outdoor Unit-Air-Source) | Centrally-Ducted | HMH72B341 | XAFC48FBCN1 | CP9C100C16MP13 | 33800 | 16.5 | 9.5 | 8.5 | 32400 | 23800 | 73.46% | 2.08 | 25400 | R-410A
211395496 | 2.73 | No | No | COLEMAN | HRCU-A-CB (Split System: Heat Pump with Remote Outdoor Unit-Air-Source) | Centrally-Ducted | HMH72B341 | XAHC48FBCN1 | TM9V080B12MP12 | 32800 | 16 | 9 | 8.1 | 32200 | 23600 | 73.29% | 2.02 | 25200 | R-410A
211394517 | 2.77 | No | No | COLEMAN | HRCU-A-CB (Split System: Heat Pump with Remote Outdoor Unit-Air-Source) | Centrally-Ducted | HMH72B341 | XAHC48FBCN1 | CP9C100C20MP13 | 33200 | 17 | 9 | 8.5 | 32000 | 23400 | 73.12% | 2.04 | 25000 | R-410A
211243905 | 1.93 | Yes | Yes | DAY & NIGHT | HRCU-A-CB (Split System: Heat Pump with Remote Outdoor Unit-Air-Source) | Centrally-Ducted | DLCURAH24ABK | EN(A,D)4X24L17** | *95ESU0401712A* | 23200 | 16.5 | 10 | 8.5 | 26400 | 24400 | 92.42% | 2.04 | 19300 | R-410A
213942108 | 2 | Yes | Yes | KEEPRITE | HRCU-A-CB (Split System: Heat Pump with Remote Outdoor Unit-Air-Source) | Centrally-Ducted | DLCURAH24ABK | EN(A,D,W)4X36L17** | *96VTN0601716B* | 24000 | 16.5 | 10.5 | 9 | 26000 | 23200 | 89.23% | 1.92 | 19100 | R-410A
211395914 | 2.75 | No | No | COLEMAN | HRCU-A-CB (Split System: Heat Pump with Remote Outdoor Unit-Air-Source) | Centrally-Ducted | HMH72B341 | XAFC48FBCN1 | CP9C060B12MP13 | 33000 | 16.5 | 9 | 8.1 | 32400 | 24000 | 74.07% | 2.04 | 25600 | R-410A
211396162 | 2.83 | No | No | COLEMAN | HRCU-A-CB (Split System: Heat Pump with Remote Outdoor Unit-Air-Source) | Centrally-Ducted | HMH72B341 | XAFC48FBCN1 | TM9E080C16MP12 | 34000 | 17 | 9 | 8.1 | 33400 | 24600 | 73.65% | 2.08 | 26000 | R-410A
213078001 | 2.97 | Yes | No | BRYANT HEATING AND COOLING SYSTEMS | HRCU-A-CB (Split System: Heat Pump with Remote Outdoor Unit-Air-Source) | Centrally-Ducted | 38MURAQ36AB3* | CNPV*4217AL* | 8(0,1)*SB36070M17*** | 35600 | 16 | 10 | 8.1 | 38500 | 35000 | 90.91% | 1.94 | 29400 | R-410A
213078186 | 2.92 | No | No | BRYANT HEATING AND COOLING SYSTEMS | HRCU-A-CB (Split System: Heat Pump with Remote Outdoor Unit-Air-Source) | Centrally-Ducted | 38MURAQ36AB3* | CAP**4221AL* | 8(0,1)*SB48070M21*** | 35000 | 16.5 | 9.5 | 8.1 | 38500 | 35000 | 90.91% | 1.88 | 29400 | R-410A
213078268 | 2.93 | No | No | BRYANT HEATING AND COOLING SYSTEMS | HRCU-A-CB (Split System: Heat Pump with Remote Outdoor Unit-Air-Source) | Centrally-Ducted | 38MURAQ36AB3* | CAP**3621AL* | 8(0,1)*SB42090M17*** | 35200 | 16 | 9.5 | 8.1 | 38500 | 35200 | 91.43% | 1.84 | 29400 | R-410A
208141155 | 3.67 | Yes | Yes | ECOER | HRCU-A-CB (Split System: Heat Pump with Remote Outdoor Unit-Air-Source) | Centrally-Ducted | EODA18H-4860B | GNC4248CPT | MGH96M080C4A | 44000 | 17 | 11 | 8.5 | 45000 | 32400 | 72% | 1.95 | 37000 | R-410A
213773023 | 1.95 | Yes | No | KENMORE | HRCU-A-CB (Split System: Heat Pump with Remote Outdoor Unit-Air-Source) | Centrally-Ducted | (C,H,T)VH825GKA3* | EA*4X36L17A*+WALLCON | *96CTN0601714B* | 23400 | 16 | 10.5 | 8.1 | 21600 | 16700 | 77.31% | 1.92 | 20800 | R-410A
212982145 | 2.53 | No | No | BRYANT HEATING AND COOLING SYSTEMS | HRCU-A-CB (Split System: Heat Pump with Remote Outdoor Unit-Air-Source) | Centrally-Ducted | 38MURAQ30AB3* | CAP**3721AL* | 83*SB36040M17*** | 30400 | 15.2 | 9 | 8.1 | 33400 | 26200 | 78.44% | 1.86 | 23200 | R-410A
212982649 | 2.5 | No | No | BRYANT HEATING AND COOLING SYSTEMS | HRCU-A-CB (Split System: Heat Pump with Remote Outdoor Unit-Air-Source) | Centrally-Ducted | 38MURAQ30AB3* | CAP**4224AL* | 83*SB48060M17*** | 30000 | 15.5 | 9 | 8.1 | 34200 | 27600 | 80.7% | 1.8 | 23400 | R-410A
214719927 | 2.85 | Yes | Yes | FRASER-JOHNSTON | HRCU-A-CB (Split System: Heat Pump with Remote Outdoor Unit-Air-Source) | Centrally-Ducted | HH836E2S11 | CTU48C5XFS1+TXV | Z8ES080C20SMPS1 | 34200 | 19 | 11 | 9 | 32000 | 25400 | 79.38% | 2 | 26000 | R-454B
211398173 | 2.75 | No | No | COLEMAN | HRCU-A-CB (Split System: Heat Pump with Remote Outdoor Unit-Air-Source) | Centrally-Ducted | HMH72B341 | XAHC48FBCN1 | TM8E120C16MP11 | 33000 | 17 | 9.5 | 8.5 | 31600 | 23200 | 73.42% | 2.04 | 24800 | R-410A
216819330 | 1.75 | Yes | No | RHEEM | HRCU-A-CB (Split System: Heat Pump with Remote Outdoor Unit-Air-Source) | Centrally-Ducted | RD18AY24AJVC | RCFY2421MTANM | R921V0603A17M4 | 21000 | 17 | 10 | 8.1 | 21000 | 17100 | 81.43% | 1.9 | 18200 | R-454B
215679503 | 2.82 | No | No | CARRIER | HRCU-A-CB (Split System: Heat Pump with Remote Outdoor Unit-Air-Source) | Centrally-Ducted | 27VNA036A*030* | CAA**4821AM*+UI | 58CU*B060C17**16 | 33800 | 18 | 9.5 | 9 | 35000 | 25000 | 71.43% | 1.9 | 30200 | R-454B
215678413 | 2 | Yes | Yes | CARRIER | HRCU-A-CB (Split System: Heat Pump with Remote Outdoor Unit-Air-Source) | Centrally-Ducted | 27VNA024A*030* | CAA**3721AM*+UI | 59TN7A080C17**16 | 24000 | 17 | 10.5 | 9 | 23400 | 16400 | 70.09% | 2 | 19700 | R-454B
213080518 | 2.92 | No | No | DAY & NIGHT | HRCU-A-CB (Split System: Heat Pump with Remote Outdoor Unit-Air-Source) | Centrally-Ducted | DLCURAH36ABK | EA*4X36L21A* | *95MSU0401712A* | 35000 | 15.2 | 9.5 | 8.1 | 39000 | 35400 | 90.77% | 1.82 | 29600 | R-410A
214229283 | 2.9 | No | No | DAY & NIGHT | HRCU-A-CB (Split System: Heat Pump with Remote Outdoor Unit-Air-Source) | Centrally-Ducted | DLCURAH36ABK | EA*4X36L17A* | *80MSU0601716A* | 34800 | 16 | 9.5 | 8.1 | 38500 | 35200 | 91.43% | 1.82 | 29400 | R-410A
214229316 | 2.95 | Yes | No | DAY & NIGHT | HRCU-A-CB (Split System: Heat Pump with Remote Outdoor Unit-Air-Source) | Centrally-Ducted | DLCURAH36ABK | END4X42L17** | *80MSU0601716A* | 35400 | 16 | 10 | 8.1 | 38500 | 35000 | 90.91% | 1.96 | 29200 | R-410A
212980492 | 3 | Yes | Yes | DAY & NIGHT | HRCU-A-CB (Split System: Heat Pump with Remote Outdoor Unit-Air-Source) | Centrally-Ducted | DLCURAH36ABK | EA*4X48L24A* | *80MS(N,L)0902120A* | 36000 | 16.5 | 10 | 8.5 | 37800 | 34600 | 91.53% | 2.04 | 29000 | R-410A
216819277 | 1.73 | Yes | No | RHEEM | HRCU-A-CB (Split System: Heat Pump with Remote Outdoor Unit-Air-Source) | Centrally-Ducted | RD18AY24AJVC | RCFY2421MTANM | R951V0403A17UH | 20800 | 17 | 10 | 8.1 | 20800 | 17200 | 82.69% | 1.9 | 18300 | R-454B
216819267 | 1.75 | Yes | No | RHEEM | HRCU-A-CB (Split System: Heat Pump with Remote Outdoor Unit-Air-Source) | Centrally-Ducted | RD18AY24AJVC | RCFY2421MTANM | R951V0603A17M4 | 21000 | 17 | 10 | 8.1 | 21000 | 17100 | 81.43% | 1.9 | 18200 | R-454B
212974329 | 2.07 | Yes | Yes | KEEPRITE | HRCU-A-CB (Split System: Heat Pump with Remote Outdoor Unit-Air-Source) | Centrally-Ducted | DLCURAH24ABK | EA*4X37L21A* | *96VSN1002120B* | 24800 | 17.5 | 10.5 | 8.5 | 25600 | 21200 | 82.81% | 1.8 | 18900 | R-410A
211245834 | 2 | Yes | Yes | KEEPRITE | HRCU-A-CB (Split System: Heat Pump with Remote Outdoor Unit-Air-Source) | Centrally-Ducted | DLCURAH24ABK | FXM4X24**AL |  | 24000 | 17 | 10 | 8.5 | 26200 | 23400 | 89.31% | 1.94 | 19100 | R-410A
211010179 | 1.92 | Yes | Yes | LUXAIRE | HRCU-A-CB (Split System: Heat Pump with Remote Outdoor Unit-Air-Source) | Centrally-Ducted | HL20B2421 | JHVVB24DE1C2N1+CC |  | 23000 | 19 | 12.4 | 8.5 | 22400 | 19600 | 87.5% | 1.9 | 22800 | R-410A
207742357 | 3.75 | Yes | Yes | Invertercool | HRCU-A-CB (Split System: Heat Pump with Remote Outdoor Unit-Air-Source) | Centrally-Ducted | COH16S-60AA | CVTAN-48A |  | 45000 | 16 | 10.4 | 8.5 | 46000 | 32400 | 70.43% | 2 | 35000 | R-410A
214606506 | 2.8 | Yes | No | FRASER-JOHNSTON | HRCU-A-C (Split System: Heat Pump with Remote Outdoor Unit with No Indoor Fan --Air Source) | Centrally-Ducted | HH836E2S11 | CTF36B5CDS1 |  | 33600 | 15.2 | 10 | 8.5 | 32000 | 23200 | 72.5% | 2 | 27800 | R-454B
213297870 | 2.83 | No | No | FRASER-JOHNSTON | HRCU-A-CB (Split System: Heat Pump with Remote Outdoor Unit-Air-Source) | Centrally-Ducted | HMH72B341 | XAHC36DBCN1 | Z9ES100C20SMPS1 | 34000 | 17 | 9.5 | 8.1 | 33400 | 23600 | 70.66% | 2.06 | 25000 | R-410A
213298020 | 2.83 | Yes | Yes | FRASER-JOHNSTON | HRCU-A-CB (Split System: Heat Pump with Remote Outdoor Unit-Air-Source) | Centrally-Ducted | HMH72B341 | XAFC36DXXN1+TXV | Z8ES080C16SMPS1 | 34000 | 18 | 10 | 8.5 | 33400 | 24200 | 72.46% | 2.14 | 25400 | R-410A
213296835 | 2.87 | No | Yes | FRASER-JOHNSTON | HRCU-A-CB (Split System: Heat Pump with Remote Outdoor Unit-Air-Source) | Centrally-Ducted | HMH72B341 | XAHC36DBCN1 | Z8ET120C20LMPS1 | 34400 | 18.5 | 10 | 8.5 | 34000 | 23800 | 70% | 2.08 | 26000 | R-410A
213296885 | 2.83 | No | No | FRASER-JOHNSTON | HRCU-A-CB (Split System: Heat Pump with Remote Outdoor Unit-Air-Source) | Centrally-Ducted | HMH72B341 | XAFC36DBCN1 | Z8ES120C16SMPS1 | 34000 | 18 | 9.5 | 8.5 | 33400 | 24400 | 73.05% | 2.12 | 25600 | R-410A
213296985 | 2.83 | Yes | No | FRASER-JOHNSTON | HRCU-A-CB (Split System: Heat Pump with Remote Outdoor Unit-Air-Source) | Centrally-Ducted | HMH72B341 | XAFB36DBCN1 | Z8ES080B12SMPS1 | 34000 | 18 | 10 | 8.1 | 33400 | 24000 | 71.86% | 2.08 | 25400 | R-410A
211389713 | 2.83 | Yes | No | CHAMPION HEATING AND COOLING | HRCU-A-CB (Split System: Heat Pump with Remote Outdoor Unit-Air-Source) | Centrally-Ducted | HMH72B341 | XAFC36DBCN1 | TM8Y080B12MP11 | 34000 | 18 | 10 | 8.1 | 33600 | 23600 | 70.24% | 2.06 | 25200 | R-410A
211389854 | 2.82 | Yes | No | CHAMPION HEATING AND COOLING | HRCU-A-CB (Split System: Heat Pump with Remote Outdoor Unit-Air-Source) | Centrally-Ducted | HMH72B341 | XAFB36DXXN1+TXV | TM8Y060A12MP11 | 33800 | 18 | 10 | 8.1 | 33400 | 23400 | 70.06% | 2.04 | 25200 | R-410A
211389881 | 2.82 | Yes | No | CHAMPION HEATING AND COOLING | HRCU-A-CB (Split System: Heat Pump with Remote Outdoor Unit-Air-Source) | Centrally-Ducted | HMH72B341 | XAUB36DXXN1+TXV | TM8Y060A12MP11 | 33800 | 18 | 10 | 8.1 | 33400 | 23400 | 70.06% | 2.04 | 25200 | R-410A
212974671 | 1.44 | Yes | No | DAY & NIGHT | HRCU-A-CB (Split System: Heat Pump with Remote Outdoor Unit-Air-Source) | Centrally-Ducted | DLCURAH18ABK | EA*4X30L14A* | *96VTN0401410B* | 17300 | 16 | 10.5 | 8.1 | 17900 | 18700 | 104.5% | 2.24 | 12200 | R-410A
212975266 | 2.02 | Yes | Yes | BRYANT HEATING AND COOLING SYSTEMS | HRCU-A-CB (Split System: Heat Pump with Remote Outdoor Unit-Air-Source) | Centrally-Ducted | 38MURAQ24AB3* | CAP**2517AL* | 926TC36040V17*** | 24200 | 16 | 10 | 8.5 | 25400 | 21800 | 85.83% | 1.8 | 18800 | R-410A
213078487 | 2.93 | No | No | BRYANT HEATING AND COOLING SYSTEMS | HRCU-A-CB (Split System: Heat Pump with Remote Outdoor Unit-Air-Source) | Centrally-Ducted | 38MURAQ36AB3* | CAP**3621AL* | 8(0,1)*SB60090M21*** | 35200 | 16.5 | 9.5 | 8.1 | 38500 | 35200 | 91.43% | 1.84 | 29400 | R-410A
213078520 | 2.95 | Yes | No | BRYANT HEATING AND COOLING SYSTEMS | HRCU-A-CB (Split System: Heat Pump with Remote Outdoor Unit-Air-Source) | Centrally-Ducted | 38MURAQ36AB3* | CAP**4224AL* | 8(0,1)*SB60090M21*** | 35400 | 16.5 | 10 | 8.1 | 38500 | 35000 | 90.91% | 1.9 | 29400 | R-410A
213080474 | 2.98 | Yes | No | DAY & NIGHT | HRCU-A-CB (Split System: Heat Pump with Remote Outdoor Unit-Air-Source) | Centrally-Ducted | DLCURAH36ABK | EN(A,D)4X48L24** | *96MSN1202422A* | 35800 | 16.5 | 10 | 8.1 | 38500 | 35000 | 90.91% | 2 | 29200 | R-410A
213772103 | 2 | Yes | No | KENMORE | HRCU-A-CB (Split System: Heat Pump with Remote Outdoor Unit-Air-Source) | Centrally-Ducted | (C,H,T)VH825GKA2* | EHD4X36AAL+WALLCON | *80CTL0701412B* | 24000 | 16.5 | 10.5 | 8.1 | 21400 | 16600 | 77.57% | 1.98 | 20600 | R-410A
215936662 | 2.97 | Yes | Yes | KENMORE | HRCU-A-CB (Split System: Heat Pump with Remote Outdoor Unit-Air-Source) | Centrally-Ducted | (C,H,T)5H3V36*K*AAA* | EVD5X60M21A*+WALLCON | *95CSU0802120B* | 35600 | 21.5 | 12 | 8.5 | 38000 | 28600 | 75.26% | 2.04 | 32800 | R-454B
214584572 | 1.92 | Yes | Yes | LUXAIRE | HRCU-A-CB (Split System: Heat Pump with Remote Outdoor Unit-Air-Source) | Centrally-Ducted | HH824E2S11 | CTM30B5ACS1 | Z8ES100B12SMPS1 | 23000 | 18 | 12 | 9.5 | 23000 | 19400 | 84.35% | 2 | 17700 | R-454B
212981730 | 1.95 | Yes | Yes | DAY & NIGHT | HRCU-A-CB (Split System: Heat Pump with Remote Outdoor Unit-Air-Source) | Centrally-Ducted | DLCURAH24ABK | EA*4X36L17A* | *80MSU1002120A* | 23400 | 17 | 10 | 8.5 | 26000 | 24400 | 93.85% | 2.02 | 19000 | R-410A
212989617 | 2 | Yes | Yes | KEEPRITE | HRCU-A-CB (Split System: Heat Pump with Remote Outdoor Unit-Air-Source) | Centrally-Ducted | DLCURAH24ABK | EA*4X37L21A* | *95MSU0802120A* | 24000 | 17.5 | 10 | 8.5 | 25200 | 21800 | 86.51% | 1.82 | 18600 | R-410A
212989317 | 1.44 | Yes | No | KEEPRITE | HRCU-A-CB (Split System: Heat Pump with Remote Outdoor Unit-Air-Source) | Centrally-Ducted | DLCURAH18ABK | EN(A,D)4X24L17** | *95MSU0601716A* | 17300 | 16 | 10.5 | 8.1 | 18300 | 19200 | 104.9% | 2.32 | 12300 | R-410A
212981862 | 1.46 | Yes | Yes | DAY & NIGHT | HRCU-A-CB (Split System: Heat Pump with Remote Outdoor Unit-Air-Source) | Centrally-Ducted | DLCURAH18ABK | EA*4X30L17A* | *80MSU1002120A* | 17500 | 16 | 10.5 | 8.5 | 18100 | 18700 | 103.3% | 2.24 | 12300 | R-410A
212989149 | 2.02 | Yes | Yes | KEEPRITE | HRCU-A-CB (Split System: Heat Pump with Remote Outdoor Unit-Air-Source) | Centrally-Ducted | DLCURAH24ABK | EA*4X25L17A* | *95MSU0601716A* | 24200 | 17 | 10 | 8.5 | 25200 | 21800 | 86.51% | 1.82 | 18600 | R-410A
212982366 | 1.95 | Yes | Yes | DAY & NIGHT | HRCU-A-CB (Split System: Heat Pump with Remote Outdoor Unit-Air-Source) | Centrally-Ducted | DLCURAH24ABK | EN(A,D)4X36L21** | *80MSU0401712A* | 23400 | 16.5 | 10 | 8.5 | 25800 | 23800 | 92.25% | 1.98 | 18900 | R-410A
208141148 | 2.67 | Yes | Yes | ECOER | HRCU-A-CB (Split System: Heat Pump with Remote Outdoor Unit-Air-Source) | Centrally-Ducted | EODA18H-2436B | GNC3036BPT | MGH96M080B3A | 32000 | 17 | 10.4 | 8.8 | 34600 | 24400 | 70.52% | 1.95 | 27600 | R-410A
212982162 | 2.5 | No | No | DAY & NIGHT | HRCU-A-CB (Split System: Heat Pump with Remote Outdoor Unit-Air-Source) | Centrally-Ducted | DLCURAH30ABK | EA*4X42L21A* | *80MSU0401712A* | 30000 | 15.2 | 9 | 8.5 | 33800 | 27400 | 81.07% | 1.78 | 23200 | R-410A
212980190 | 2.55 | No | No | BRYANT HEATING AND COOLING SYSTEMS | HRCU-A-CB (Split System: Heat Pump with Remote Outdoor Unit-Air-Source) | Centrally-Ducted | 38MURAQ30AB3* | CAP**3721AL* | 8(0,1)*SB48090M21*** | 30600 | 15.2 | 9 | 8.1 | 33200 | 26400 | 79.52% | 1.86 | 23200 | R-410A
214584702 | 3.75 | Yes | Yes | LUXAIRE | HRCU-A-CB (Split System: Heat Pump with Remote Outdoor Unit-Air-Source) | Centrally-Ducted | HH860E2S11 | CTM60D5CGS1 | Z8ES130D20SMPS1 | 45000 | 18 | 12 | 9 | 45000 | 33600 | 74.67% | 2 | 33400 | R-454B
214606526 | 4.33 | Yes | No | FRASER-JOHNSTON | HRCU-A-C (Split System: Heat Pump with Remote Outdoor Unit with No Indoor Fan --Air Source) | Centrally-Ducted | HH860E2S11 | CTF60D5CJS1 |  | 52000 | 15.2 | 10 | 8.5 | 55000 | 40000 | 72.73% | 2 | 38000 | R-454B
216891745 | 2.73 | Yes | Yes | RHEEM | HRCU-A-CB (Split System: Heat Pump with Remote Outdoor Unit-Air-Source) | Centrally-Ducted | RD18AY36AJVC | RCFY3624MTANM | R921V1155A24M4 | 32800 | 19 | 12 | 10 | 32800 | 27600 | 84.15% | 2.1 | 29200 | R-454B
216891778 | 2.7 | Yes | Yes | RHEEM | HRCU-A-CB (Split System: Heat Pump with Remote Outdoor Unit-Air-Source) | Centrally-Ducted | RD18AY36AJVC | RCFY3624MTANM | R962V0705A21M4 | 32400 | 18 | 12 | 10 | 32400 | 28000 | 86.42% | 2.1 | 29600 | R-454B
211387559 | 2.77 | Yes | Yes | COLEMAN | HRCU-A-CB (Split System: Heat Pump with Remote Outdoor Unit-Air-Source) | Centrally-Ducted | HMH72B341 | XAFC30CXXN1+TXV | CP9C100C16MP13 | 33200 | 17.5 | 10 | 8.5 | 33000 | 23200 | 70.3% | 2.06 | 26400 | R-410A
211387659 | 2.73 | No | No | COLEMAN | HRCU-A-CB (Split System: Heat Pump with Remote Outdoor Unit-Air-Source) | Centrally-Ducted | HMH72B341 | XAFC30CXXN1+TXV | TM9V080C16MP12 | 32800 | 17 | 9.5 | 8.1 | 33400 | 23400 | 70.06% | 2.04 | 26200 | R-410A
216819280 | 1.75 | Yes | No | RHEEM | HRCU-A-CB (Split System: Heat Pump with Remote Outdoor Unit-Air-Source) | Centrally-Ducted | RD18AY24AJVC | RCFY2421MTANM | R98MV0703A17UP | 21000 | 18 | 10 | 8.1 | 20800 | 17000 | 81.73% | 1.9 | 18200 | R-454B
215679553 | 2.87 | Yes | Yes | CARRIER | HRCU-A-CB (Split System: Heat Pump with Remote Outdoor Unit-Air-Source) | Centrally-Ducted | 27VNA036A*030* | CAA**6024AM*+UI | 59TN6C080C21**20 | 34400 | 18 | 10 | 9 | 34200 | 24800 | 72.51% | 1.9 | 29800 | R-454B
215679603 | 2.92 | Yes | Yes | CARRIER | HRCU-A-CB (Split System: Heat Pump with Remote Outdoor Unit-Air-Source) | Centrally-Ducted | 27VNA036A*030* | CAA**6121AM*+UI | 58CU*B040C17**12 | 35000 | 18 | 10 | 9 | 34400 | 24800 | 72.09% | 1.92 | 29800 | R-454B
215679633 | 2.88 | Yes | Yes | CARRIER | HRCU-A-CB (Split System: Heat Pump with Remote Outdoor Unit-Air-Source) | Centrally-Ducted | 27VNA036A*030* | CAA**6121AM*+UI | 59TN7A080C17**16 | 34600 | 18 | 10 | 9 | 34600 | 25000 | 72.25% | 1.92 | 30000 | R-454B
215679953 | 2.88 | Yes | Yes | CARRIER | HRCU-A-CB (Split System: Heat Pump with Remote Outdoor Unit-Air-Source) | Centrally-Ducted | 27VNA036A*030* | CSAH*6012AM*+UI | 58CU*B060C17**16 | 34600 | 17 | 10 | 8.5 | 34600 | 24800 | 71.68% | 1.92 | 30000 | R-454B
214720101 | 2.77 | Yes | Yes | FRASER-JOHNSTON | HRCU-A-CB (Split System: Heat Pump with Remote Outdoor Unit-Air-Source) | Centrally-Ducted | HH836E2S11 | CTU48C5XFS1+TXV | TM8Y100C16MP11 | 33200 | 19 | 11 | 9 | 31400 | 25000 | 79.62% | 2 | 25600 | R-454B
215678243 | 1.98 | Yes | Yes | CARRIER | HRCU-A-CB (Split System: Heat Pump with Remote Outdoor Unit-Air-Source) | Centrally-Ducted | 27VNA024A*030* | CAA**2517AM*+UI | 59TN7A060C17**16 | 23800 | 17 | 10 | 9 | 23400 | 16500 | 70.51% | 2 | 19800 | R-454B
215678343 | 1.98 | Yes | Yes | CARRIER | HRCU-A-CB (Split System: Heat Pump with Remote Outdoor Unit-Air-Source) | Centrally-Ducted | 27VNA024A*030* | CAA**3717AM*+UI | 58CU*B040C17**12 | 23800 | 17 | 10 | 9 | 23400 | 16400 | 70.09% | 2 | 19700 | R-454B
212980911 | 2.57 | No | No | BRYANT HEATING AND COOLING SYSTEMS | HRCU-A-CB (Split System: Heat Pump with Remote Outdoor Unit-Air-Source) | Centrally-Ducted | 38MURAQ30AB3* | CAP**3721AL* | 8(0,1)*SB60110M21*** | 30800 | 15.2 | 9 | 8.5 | 33400 | 26200 | 78.44% | 1.86 | 23200 | R-410A
212982630 | 2.57 | No | No | DAY & NIGHT | HRCU-A-CB (Split System: Heat Pump with Remote Outdoor Unit-Air-Source) | Centrally-Ducted | DLCURAH30ABK | EA*4X37L21A* | *80MSU0601716A* | 30800 | 15.2 | 9 | 8.5 | 33000 | 26200 | 79.39% | 1.84 | 23000 | R-410A
212982966 | 2.47 | No | No | DAY & NIGHT | HRCU-A-CB (Split System: Heat Pump with Remote Outdoor Unit-Air-Source) | Centrally-Ducted | DLCURAH30ABK | EA*4X42L24A* | *80MSU0802120A* | 29600 | 15.5 | 9 | 8.5 | 33600 | 27400 | 81.55% | 1.78 | 23200 | R-410A
214244024 | 1.92 | Yes | Yes | BRYANT HEATING AND COOLING SYSTEMS | HRCU-A-CB (Split System: Heat Pump with Remote Outdoor Unit-Air-Source) | Centrally-Ducted | 284ANV024*0**B* | CNPV*3621AL*+UI | 88*TB36045C17*** | 23000 | 19 | 12.5 | 9.5 | 26800 | 20200 | 75.37% | 2.34 | 25200 | R-410A
214244060 | 1.97 | Yes | Yes | BRYANT HEATING AND COOLING SYSTEMS | HRCU-A-CB (Split System: Heat Pump with Remote Outdoor Unit-Air-Source) | Centrally-Ducted | 284ANV024*0**B* | CNPV*4217AL*+UI | 986TD42060C17*** | 23600 | 19.5 | 13 | 10 | 26600 | 19900 | 74.81% | 2.46 | 25000 | R-410A
214244076 | 1.95 | Yes | Yes | BRYANT HEATING AND COOLING SYSTEMS | HRCU-A-CB (Split System: Heat Pump with Remote Outdoor Unit-Air-Source) | Centrally-Ducted | 284ANV024*0**B* | CNPV*4221AL*+UI | 987MC42080C17*** | 23400 | 19.5 | 13 | 10 | 26600 | 19900 | 74.81% | 2.42 | 25000 | R-410A
216613161 | 4.33 | Yes | Yes | RHEEM | HRCU-A-CB (Split System: Heat Pump with Remote Outdoor Unit-Air-Source) | Centrally-Ducted | RD18AY60AJVC | RH2VY6024STACN |  | 52000 | 18 | 11.7 | 10 | 50500 | 38000 | 75.25% | 2 | 40000 | R-454B
207826674 | 1.5 | Yes | Yes | Weathermaker | HRCU-A-CB (Split System: Heat Pump with Remote Outdoor Unit-Air-Source) | Centrally-Ducted | 38MARBQ18AA3 | 40MBABQ18XB3 |  | 18000 | 17.6 | 11.7 | 9.6 | 19000 | 17000 | 89.47% | 2 | 15400 | R-410A
216819327 | 1.75 | Yes | No | RHEEM | HRCU-A-CB (Split System: Heat Pump with Remote Outdoor Unit-Air-Source) | Centrally-Ducted | RD18AY24AJVC | RCFY2421MTANM | R921V0403A17M4 | 21000 | 17 | 10 | 8.1 | 20800 | 17000 | 81.73% | 1.9 | 18200 | R-454B
216819341 | 1.75 | Yes | No | RHEEM | HRCU-A-CB (Split System: Heat Pump with Remote Outdoor Unit-Air-Source) | Centrally-Ducted | RD18AY24AJVC | RCFY2421MTANM | R951V0403A17M4 | 21000 | 17 | 10 | 8.1 | 20800 | 17000 | 81.73% | 1.9 | 18200 | R-454B
216819270 | 1.75 | Yes | No | RHEEM | HRCU-A-CB (Split System: Heat Pump with Remote Outdoor Unit-Air-Source) | Centrally-Ducted | RD18AY24AJVC | RCFY2421MTANM | R962V0603A17M4 | 21000 | 17 | 10 | 8.1 | 21000 | 17100 | 81.43% | 1.9 | 18200 | R-454B
216819287 | 1.75 | Yes | No | RHEEM | HRCU-A-CB (Split System: Heat Pump with Remote Outdoor Unit-Air-Source) | Centrally-Ducted | RD18AY24AJVC | RCFY2421MTANM | R97MV1005A21DH | 21000 | 18 | 10 | 8.1 | 20800 | 17000 | 81.73% | 1.9 | 18100 | R-454B
216819355 | 1.73 | Yes | No | RHEEM | HRCU-A-CB (Split System: Heat Pump with Remote Outdoor Unit-Air-Source) | Centrally-Ducted | RD18AY24AJVC | RCFY2421MTANM | R951V0603A17UH | 20800 | 17 | 10 | 8.1 | 20800 | 17100 | 82.21% | 1.9 | 18300 | R-454B
214720186 | 3.71 | Yes | Yes | FRASER-JOHNSTON | HRCU-A-CB (Split System: Heat Pump with Remote Outdoor Unit-Air-Source) | Centrally-Ducted | HH860E2S11 | CTU60C5XGS1+TXV | TM8E080C16MP11 | 44500 | 18 | 11 | 9 | 45500 | 34200 | 75.16% | 2 | 34200 | R-454B
214584597 | 3.67 | Yes | Yes | LUXAIRE | HRCU-A-CB (Split System: Heat Pump with Remote Outdoor Unit-Air-Source) | Centrally-Ducted | HH860E2S11 | CTM60C5CGS1 | Z8ES080C20SMPS1 | 44000 | 18 | 12 | 9 | 44500 | 33400 | 75.06% | 2 | 32600 | R-454B
215678183 | 1.92 | No | Yes | CARRIER | HRCU-A-CB (Split System: Heat Pump with Remote Outdoor Unit-Air-Source) | Centrally-Ducted | 27VNA024A*030* | CAA**2417AM*+UI | 58CU*B040C17**12 | 23000 | 16.5 | 10 | 8.5 | 24000 | 16800 | 70% | 1.98 | 20200 | R-454B
215678233 | 2 | Yes | Yes | CARRIER | HRCU-A-CB (Split System: Heat Pump with Remote Outdoor Unit-Air-Source) | Centrally-Ducted | 27VNA024A*030* | CAA**2517AM*+UI | 58CU*B060C17**16 | 24000 | 17 | 10.5 | 9 | 23200 | 16300 | 70.26% | 2.02 | 19700 | R-454B
213297970 | 2.83 | No | No | FRASER-JOHNSTON | HRCU-A-CB (Split System: Heat Pump with Remote Outdoor Unit-Air-Source) | Centrally-Ducted | HMH72B341 | XAHC36DBCN1 | Z8ES100C16SMPS1 | 34000 | 17.5 | 9.5 | 8.1 | 33400 | 24000 | 71.86% | 2.08 | 25200 | R-410A
213298055 | 2.83 | Yes | No | FRASER-JOHNSTON | HRCU-A-CB (Split System: Heat Pump with Remote Outdoor Unit-Air-Source) | Centrally-Ducted | HMH72B341 | XAFC36DBCN1 | Z8ES080B12LMPS1 | 34000 | 18 | 10 | 8.1 | 33400 | 24000 | 71.86% | 2.08 | 25400 | R-410A
213298105 | 2.83 | Yes | Yes | FRASER-JOHNSTON | HRCU-A-CB (Split System: Heat Pump with Remote Outdoor Unit-Air-Source) | Centrally-Ducted | HMH72B341 | XAFB36DBCN1+JMET12BS2N1 |  | 34000 | 18.5 | 10.5 | 8.5 | 33800 | 23800 | 70.41% | 2.12 | 25200 | R-410A
213296800 | 2.72 | No | No | FRASER-JOHNSTON | HRCU-A-CB (Split System: Heat Pump with Remote Outdoor Unit-Air-Source) | Centrally-Ducted | HMH72B341 | XAUB30CXXN1+TXV | Z9ET080B12SMPS1 | 32600 | 18.5 | 9.5 | 8.1 | 33000 | 23400 | 70.91% | 2.02 | 26000 | R-410A
213297435 | 2.72 | Yes | Yes | FRASER-JOHNSTON | HRCU-A-CB (Split System: Heat Pump with Remote Outdoor Unit-Air-Source) | Centrally-Ducted | HMH72B341 | XAFC30CXXN1+TXV | Z9ET100C16SMPS1 | 32600 | 18 | 10 | 8.5 | 33000 | 23200 | 70.3% | 2.02 | 25600 | R-410A
215935461 | 3 | Yes | Yes | KEEPRITE | HRCU-A-CB (Split System: Heat Pump with Remote Outdoor Unit-Air-Source) | Centrally-Ducted | C5H3V36*K*AAA* | EVM5X61M24A*+WALLCON | *80CTL0902120B* | 36000 | 22.5 | 12.5 | 8.5 | 37600 | 28200 | 75% | 2.06 | 32200 | R-454B
215935511 | 2.83 | Yes | Yes | KEEPRITE | HRCU-A-CB (Split System: Heat Pump with Remote Outdoor Unit-Air-Source) | Centrally-Ducted | C5H3V36*K*AAA* | EVD5X25M17A*+WALLCON | *97CMN0601714B* | 34000 | 20 | 11 | 8.1 | 38000 | 27200 | 71.58% | 2 | 30600 | R-454B
214719870 | 2.78 | Yes | Yes | FRASER-JOHNSTON | HRCU-A-CB (Split System: Heat Pump with Remote Outdoor Unit-Air-Source) | Centrally-Ducted | HH836E2S11 | CTU48C5XFS1+TXV | TL9E080C16UH11 | 33400 | 18 | 11 | 9 | 31400 | 25400 | 80.89% | 2 | 26000 | R-454B
214719865 | 2.87 | Yes | Yes | FRASER-JOHNSTON | HRCU-A-CB (Split System: Heat Pump with Remote Outdoor Unit-Air-Source) | Centrally-Ducted | HH836E2S11 | CTU48C5XFS1+TXV | TMLE120C20MP11 | 34400 | 17 | 11 | 8.5 | 32400 | 25600 | 79.01% | 2 | 26400 | R-454B
214719988 | 2.78 | Yes | Yes | FRASER-JOHNSTON | HRCU-A-CB (Split System: Heat Pump with Remote Outdoor Unit-Air-Source) | Centrally-Ducted | HH836E2S11 | CTU48C5XFS1+TXV | TM9E080C16MP12 | 33400 | 19 | 11 | 9 | 31400 | 25400 | 80.89% | 2 | 26000 | R-454B
214720013 | 2.92 | Yes | Yes | FRASER-JOHNSTON | HRCU-A-CB (Split System: Heat Pump with Remote Outdoor Unit-Air-Source) | Centrally-Ducted | HH836E2S11 | CTU48C5XFS1+TXV | Z9ES100C16SMPS1 | 35000 | 18 | 11 | 9 | 32600 | 25800 | 79.14% | 2 | 26600 | R-454B
216819350 | 1.75 | Yes | No | RHEEM | HRCU-A-CB (Split System: Heat Pump with Remote Outdoor Unit-Air-Source) | Centrally-Ducted | RD18AY24AJVC | RCFY2421MTANM | R962V0703A17M4 | 21000 | 17 | 10 | 8.1 | 21000 | 17000 | 80.95% | 1.9 | 18200 | R-454B
214720191 | 3.71 | Yes | Yes | FRASER-JOHNSTON | HRCU-A-CB (Split System: Heat Pump with Remote Outdoor Unit-Air-Source) | Centrally-Ducted | HH860E2S11 | CTU60C5XGS1+TXV | TMLE080C16MP11 | 44500 | 18 | 11 | 9 | 45500 | 34200 | 75.16% | 2 | 34200 | R-454B
215942598 | 3.71 | No | Yes | KENMORE | HRCU-A-CB (Split System: Heat Pump with Remote Outdoor Unit-Air-Source) | Centrally-Ducted | (C,H,T)5H3V48*K*AAA* | EVD5X61M21A*+WALLCON | *96CTN0801714B* | 44500 | 20 | 11.5 | 8.1 | 54000 | 37800 | 70% | 1.95 | 43000 | R-454B
207104305 | 2.83 | Yes | Yes | Multi MFG | HRCU-A-CB (Split System: Heat Pump with Remote Outdoor Unit-Air-Source) | Centrally-Ducted | MSU-36HD-B-H | 36MPHP0-M-B-H |  | 34000 | 18 | 10.1 | 9.5 | 35000 | 26000 | 74.29% | 2.05 | 24000 | R-410A
214233325 | 2.85 | Yes | Yes | RHEEM | HRCU-A-CB (Split System: Heat Pump with Remote Outdoor Unit-Air-Source) | Centrally-Ducted | RD17AZ36AJ3N | RH3VZ4821STACN |  | 34200 | 18 | 11.7 | 8.1 | 34200 | 29400 | 85.96% | 2 | 31200 | R-410A
214720084 | 2.85 | Yes | Yes | FRASER-JOHNSTON | HRCU-A-CB (Split System: Heat Pump with Remote Outdoor Unit-Air-Source) | Centrally-Ducted | HH836E2S11 | CTU48C5XFS1+TXV | TM9V100C20MP12 | 34200 | 18 | 11 | 9 | 32600 | 25800 | 79.14% | 2 | 26600 | R-454B
214584712 | 2.85 | Yes | Yes | LUXAIRE | HRCU-A-CB (Split System: Heat Pump with Remote Outdoor Unit-Air-Source) | Centrally-Ducted | HH836E2S11 | CTM36C5CDS1 | Z8ES100C16SMPS1 | 34200 | 18 | 11.7 | 8.5 | 31600 | 26000 | 82.28% | 2 | 28200 | R-454B
214243263 | 2.02 | Yes | Yes | KENMORE | HRCU-A-CB (Split System: Heat Pump with Remote Outdoor Unit-Air-Source) | Centrally-Ducted | (C,H,T)VH825GKA2* | EN(A,D)4X48L24**+WALLCON | *96CTN1202422B* | 24200 | 17 | 11.5 | 8.1 | 21200 | 16600 | 78.3% | 2.02 | 20600 | R-410A
216626175 | 4 | Yes | Yes | KINGHOME | HRCU-A-CB (Split System: Heat Pump with Remote Outdoor Unit-Air-Source) | Centrally-Ducted | KD60UXO | KD48UXI |  | 48000 | 20 | 11.7 | 9.5 | 48000 | 36000 | 75% | 2.18 | 38500 | R-32
213771352 | 1.97 | Yes | No | KEEPRITE | HRCU-A-CB (Split System: Heat Pump with Remote Outdoor Unit-Air-Source) | Centrally-Ducted | CVH825GKA2* | EA*4X42L21A*+WALLCON | *96CTN0801714B* | 23600 | 16.5 | 10.5 | 8.1 | 21400 | 16700 | 78.04% | 1.96 | 20800 | R-410A
214584612 | 3.71 | Yes | Yes | LUXAIRE | HRCU-A-CB (Split System: Heat Pump with Remote Outdoor Unit-Air-Source) | Centrally-Ducted | HH860E2S11 | CTF60C5CGS1 | Z8ES080C16SMPS1 | 44500 | 18 | 12 | 9 | 44500 | 33400 | 75.06% | 2 | 33000 | R-454B
214238951 | 2.62 | Yes | Yes | KENMORE | HRCU-A-CB (Split System: Heat Pump with Remote Outdoor Unit-Air-Source) | Centrally-Ducted | (C,H,T)VH837GKA2* | EN(A,D)4X36L21**+WALLCON | *96CTN1002122B* | 31400 | 16.5 | 11 | 8.1 | 33000 | 24000 | 72.73% | 1.82 | 31000 | R-410A
214239701 | 2.67 | Yes | Yes | KENMORE | HRCU-A-CB (Split System: Heat Pump with Remote Outdoor Unit-Air-Source) | Centrally-Ducted | (C,H,T)VH837GKA** | END4X42L17**+WALLCON | *97CMN0801714B* | 32000 | 16.5 | 11 | 8.1 | 33200 | 24800 | 74.7% | 1.88 | 31600 | R-410A
214239601 | 2.62 | Yes | Yes | KENMORE | HRCU-A-CB (Split System: Heat Pump with Remote Outdoor Unit-Air-Source) | Centrally-Ducted | (C,H,T)VH837GKA** | EN(A,D)4X36L21**+WALLCON | *97CMN1002122B* | 31400 | 16.5 | 11 | 8.1 | 33000 | 24000 | 72.73% | 1.82 | 31000 | R-410A
214720166 | 3.71 | Yes | Yes | FRASER-JOHNSTON | HRCU-A-CB (Split System: Heat Pump with Remote Outdoor Unit-Air-Source) | Centrally-Ducted | HH860E2S11 | CTU60C5XGS1+TXV | TMLE100C16MP11 | 44500 | 18 | 11 | 9 | 45500 | 34200 | 75.16% | 2 | 34200 | R-454B
213297670 | 2.72 | No | No | FRASER-JOHNSTON | HRCU-A-CB (Split System: Heat Pump with Remote Outdoor Unit-Air-Source) | Centrally-Ducted | HMH72B341 | XAHB30CXXN1+JMVT12BC2N1+TXV |  | 32600 | 17.5 | 9.5 | 8.1 | 32400 | 22800 | 70.37% | 2.02 | 25800 | R-410A
213297755 | 2.65 | No | No | FRASER-JOHNSTON | HRCU-A-CB (Split System: Heat Pump with Remote Outdoor Unit-Air-Source) | Centrally-Ducted | HMH72B341 | XAHB30CXXN1+TXV | Z8ET080B12LMPS1 | 31800 | 18 | 9.5 | 8.1 | 32200 | 22600 | 70.19% | 2 | 24800 | R-410A
213297785 | 2.8 | No | No | FRASER-JOHNSTON | HRCU-A-CB (Split System: Heat Pump with Remote Outdoor Unit-Air-Source) | Centrally-Ducted | HMH72B341 | XAFC30CXXN1+TXV | Z8ES100C16LMPS1 | 33600 | 18 | 9.5 | 8.5 | 33000 | 23400 | 70.91% | 2.06 | 26800 | R-410A
213297805 | 2.8 | Yes | Yes | FRASER-JOHNSTON | HRCU-A-CB (Split System: Heat Pump with Remote Outdoor Unit-Air-Source) | Centrally-Ducted | HMH72B341 | XAFC30CXXN1+TXV | Z8ES080C20LMPS1 | 33600 | 18 | 10 | 8.5 | 33000 | 23200 | 70.3% | 2.08 | 26400 | R-410A
213297820 | 2.75 | No | No | FRASER-JOHNSTON | HRCU-A-CB (Split System: Heat Pump with Remote Outdoor Unit-Air-Source) | Centrally-Ducted | HMH72B341 | XAFB30CXXN1+TXV | Z8ES080B12SMPS1 | 33000 | 18 | 9.5 | 8.5 | 33000 | 23400 | 70.91% | 2.04 | 26400 | R-410A
212983624 | 1.98 | Yes | Yes | KEEPRITE | HRCU-A-CB (Split System: Heat Pump with Remote Outdoor Unit-Air-Source) | Centrally-Ducted | DLCURAH24ABK | EN(A,D,W)4X36L17** | *92MSN0601412A* | 23800 | 17 | 10.5 | 8.5 | 26400 | 23800 | 90.15% | 1.98 | 19200 | R-410A
212983192 | 1.98 | Yes | Yes | KEEPRITE | HRCU-A-CB (Split System: Heat Pump with Remote Outdoor Unit-Air-Source) | Centrally-Ducted | DLCURAH24ABK | EA*4X37L17A* | *92MSN0401712A* | 23800 | 16 | 10 | 8.5 | 25800 | 22600 | 87.6% | 1.86 | 19000 | R-410A
211398874 | 2.78 | No | No | COLEMAN | HRCU-A-CB (Split System: Heat Pump with Remote Outdoor Unit-Air-Source) | Centrally-Ducted | HMH72B341 | XAFD48FBCN1 | TM8E080C16MP11 | 33400 | 17 | 9.5 | 8.5 | 32200 | 23400 | 72.67% | 2.06 | 25200 | R-410A
213297995 | 2.78 | No | No | FRASER-JOHNSTON | HRCU-A-CB (Split System: Heat Pump with Remote Outdoor Unit-Air-Source) | Centrally-Ducted | HMH72B341 | XAHB36DBCN1 | Z8ES100B12LMPS1 | 33400 | 17.5 | 9.5 | 8.1 | 32800 | 23200 | 70.73% | 2.02 | 24800 | R-410A
213297310 | 2.83 | No | No | FRASER-JOHNSTON | HRCU-A-CB (Split System: Heat Pump with Remote Outdoor Unit-Air-Source) | Centrally-Ducted | HMH72B341 | XAFC36DXXN1+TXV | Z8ET080C16LMPS1 | 34000 | 18.5 | 9.5 | 8.5 | 33400 | 24200 | 72.46% | 2.14 | 25400 | R-410A
213297060 | 2.7 | No | No | FRASER-JOHNSTON | HRCU-A-CB (Split System: Heat Pump with Remote Outdoor Unit-Air-Source) | Centrally-Ducted | HMH72B341 | XAFB30CXXN1+TXV | Z9ES060A10SMPS1 | 32400 | 18.5 | 9.5 | 8.1 | 33000 | 23200 | 70.3% | 2.02 | 25600 | R-410A
213297160 | 2.73 | No | No | FRASER-JOHNSTON | HRCU-A-CB (Split System: Heat Pump with Remote Outdoor Unit-Air-Source) | Centrally-Ducted | HMH72B341 | XAHC30CXXN1+TXV | Z8ES080C20SMPS1 | 32800 | 17.5 | 9.5 | 8.5 | 32000 | 22800 | 71.25% | 2.02 | 25800 | R-410A
213297175 | 2.8 | Yes | Yes | FRASER-JOHNSTON | HRCU-A-CB (Split System: Heat Pump with Remote Outdoor Unit-Air-Source) | Centrally-Ducted | HMH72B341 | XAFC30CXXN1+TXV | Z8ES080C16LMPS1 | 33600 | 18 | 10 | 8.5 | 33000 | 23200 | 70.3% | 2.08 | 26600 | R-410A
216820305 | 4.25 | Yes | Yes | RHEEM | HRCU-A-CB (Split System: Heat Pump with Remote Outdoor Unit-Air-Source) | Centrally-Ducted | RD18AY60AJVC | RCFY6024STANM | R801V1255A24DZ | 51000 | 17 | 11 | 10 | 51000 | 38000 | 74.51% | 2 | 41500 | R-454B
213297210 | 2.73 | Yes | Yes | FRASER-JOHNSTON | HRCU-A-CB (Split System: Heat Pump with Remote Outdoor Unit-Air-Source) | Centrally-Ducted | HMH72B341 | XAHC30CXXN1+JMET12CS2N1+TXV |  | 32800 | 18 | 10 | 8.5 | 32400 | 22800 | 70.37% | 2.04 | 26000 | R-410A
213297110 | 2.83 | No | No | FRASER-JOHNSTON | HRCU-A-CB (Split System: Heat Pump with Remote Outdoor Unit-Air-Source) | Centrally-Ducted | HMH72B341 | XAFC48FXXN1+TXV | Z8ES120C16SMPS1 | 34000 | 16.5 | 9.5 | 8.5 | 32800 | 23400 | 71.34% | 2.1 | 25200 | R-410A
213297295 | 2.78 | Yes | Yes | FRASER-JOHNSTON | HRCU-A-CB (Split System: Heat Pump with Remote Outdoor Unit-Air-Source) | Centrally-Ducted | HMH72B341 | XAHC36DBCN1 | Z8ET100C20LMPS1 | 33400 | 18.5 | 10.5 | 8.5 | 32200 | 22600 | 70.19% | 2.04 | 25400 | R-410A
213297345 | 2.83 | No | No | FRASER-JOHNSTON | HRCU-A-CB (Split System: Heat Pump with Remote Outdoor Unit-Air-Source) | Centrally-Ducted | HMH72B341 | XAFC36DBCN1 | Z8ES100C20SMPS1 | 34000 | 17.5 | 9.5 | 8.5 | 33400 | 24200 | 72.46% | 2.14 | 25400 | R-410A
214398144 | 2.77 | Yes | Yes | FRASER-JOHNSTON | HRCU-A-CB (Split System: Heat Pump with Remote Outdoor Unit-Air-Source) | Centrally-Ducted | HH836E2S11 | CTM36C5CDS1 | TM9Y080C16MP11 | 33200 | 18 | 11 | 9 | 31200 | 25200 | 80.77% | 2 | 27200 | R-454B
214398193 | 2.83 | Yes | Yes | FRASER-JOHNSTON | HRCU-A-CB (Split System: Heat Pump with Remote Outdoor Unit-Air-Source) | Centrally-Ducted | HH836E2S11 | JHE42C5CF2SS1 |  | 34000 | 19 | 11.7 | 9 | 31400 | 25200 | 80.25% | 2 | 25800 | R-454B
214398577 | 2.85 | Yes | Yes | FRASER-JOHNSTON | HRCU-A-CB (Split System: Heat Pump with Remote Outdoor Unit-Air-Source) | Centrally-Ducted | HH836E2S11 | CTM48C5CFS1 | TM9V100C20MP12 | 34200 | 19 | 11 | 9 | 32600 | 25800 | 79.14% | 2 | 26400 | R-454B
214720213 | 2.77 | Yes | Yes | FRASER-JOHNSTON | HRCU-A-CB (Split System: Heat Pump with Remote Outdoor Unit-Air-Source) | Centrally-Ducted | HH836E2S11 | CTU48C5XFS1+TXV | TM9Y100C16MP11 | 33200 | 19 | 11 | 9 | 31400 | 25400 | 80.89% | 2 | 26000 | R-454B
214609177 | 2.92 | Yes | Yes | FRASER-JOHNSTON | HRCU-A-CB (Split System: Heat Pump with Remote Outdoor Unit-Air-Source) | Centrally-Ducted | HH836E2S11 | CTM48C5CFS1 | Z9ES100C16SMPS1 | 35000 | 18 | 11 | 9 | 32600 | 25800 | 79.14% | 2 | 26600 | R-454B
213372229 | 2 | Yes | Yes | Weathermaker | HRCU-A-C (Split System: Heat Pump with Remote Outdoor Unit with No Indoor Fan --Air Source) | Centrally-Ducted | 38MURAQ24AB3 | 40MULAQ24XAX + CI |  | 24000 | 16.1 | 10.7 | 9.8 | 25000 | 20000 | 80% | 2 | 22400 | R-410A
214594986 | 2.87 | Yes | Yes | FRASER-JOHNSTON | HRCU-A-CB (Split System: Heat Pump with Remote Outdoor Unit-Air-Source) | Centrally-Ducted | HH836E2S11 | CTF36C5CDS1 | Z8ES120C20SMPS1 | 34400 | 18 | 11 | 8.5 | 32000 | 26200 | 81.88% | 2 | 28600 | R-454B
212974614 | 1.47 | Yes | No | BRYANT HEATING AND COOLING SYSTEMS | HRCU-A-CB (Split System: Heat Pump with Remote Outdoor Unit-Air-Source) | Centrally-Ducted | 38MURAQ18AB3* | CAP**1917AL* | 926TC30040V14*** | 17600 | 16 | 10.5 | 8.1 | 17700 | 17900 | 101.1% | 2.16 | 12100 | R-410A
212975409 | 1.48 | Yes | No | BRYANT HEATING AND COOLING SYSTEMS | HRCU-A-CB (Split System: Heat Pump with Remote Outdoor Unit-Air-Source) | Centrally-Ducted | 38MURAQ18AB3* | CAP**2517AL* | 926TC36060V14*** | 17800 | 16.5 | 10.5 | 8.1 | 17600 | 17800 | 101.1% | 2.14 | 12000 | R-410A
215679333 | 2.88 | Yes | Yes | CARRIER | HRCU-A-CB (Split System: Heat Pump with Remote Outdoor Unit-Air-Source) | Centrally-Ducted | 27VNA036A*030* | CAA**3721AM*+UI | 59TN7A100C21**22 | 34600 | 18 | 10 | 9 | 35200 | 25000 | 71.02% | 1.9 | 30400 | R-454B
214238981 | 2.67 | Yes | Yes | KENMORE | HRCU-A-CB (Split System: Heat Pump with Remote Outdoor Unit-Air-Source) | Centrally-Ducted | (C,H,T)VH837GKA2* | END4X42L17**+WALLCON | *80CTL0701716B* | 32000 | 16.5 | 11 | 8.1 | 33000 | 24800 | 75.15% | 1.9 | 31600 | R-410A
214609079 | 4.42 | Yes | Yes | FRASER-JOHNSTON | HRCU-A-CB (Split System: Heat Pump with Remote Outdoor Unit-Air-Source) | Centrally-Ducted | HH860E2S11 | CTF60C5CHS1 | Z9ES100C20SMPS1 | 53000 | 19 | 11 | 8.5 | 54000 | 38500 | 71.3% | 2 | 37200 | R-454B
214229222 | 2.45 | No | No | BRYANT HEATING AND COOLING SYSTEMS | HRCU-A-CB (Split System: Heat Pump with Remote Outdoor Unit-Air-Source) | Centrally-Ducted | 38MURAQ30AB3* | CAP**3617AL* | 83*SB48060M17*** | 29400 | 15.2 | 9 | 8.1 | 34000 | 27800 | 81.76% | 1.76 | 23400 | R-410A
213771032 | 2 | Yes | No | KEEPRITE | HRCU-A-CB (Split System: Heat Pump with Remote Outdoor Unit-Air-Source) | Centrally-Ducted | CVH825GKA2* | EA*4X37L17A*+WALLCON | *80CTL0451712B* | 24000 | 16 | 10.5 | 8.1 | 21600 | 16800 | 77.78% | 1.98 | 20800 | R-410A
213770932 | 1.97 | Yes | No | KEEPRITE | HRCU-A-CB (Split System: Heat Pump with Remote Outdoor Unit-Air-Source) | Centrally-Ducted | CVH825GKA2* | EA*4X36L21A*+WALLCON | *80CTL0901716B* | 23600 | 16.5 | 10.5 | 8.1 | 21400 | 16600 | 77.57% | 1.94 | 20800 | R-410A
213770982 | 1.97 | Yes | No | KEEPRITE | HRCU-A-CB (Split System: Heat Pump with Remote Outdoor Unit-Air-Source) | Centrally-Ducted | CVH825GKA2* | EA*4X36L21A*+WALLCON | *97CMN0801714B* | 23600 | 16.5 | 10.5 | 8.1 | 21600 | 16700 | 77.31% | 1.94 | 20800 | R-410A
211244701 | 2.03 | Yes | No | DAY & NIGHT | HRCU-A-CB (Split System: Heat Pump with Remote Outdoor Unit-Air-Source) | Centrally-Ducted | DLCURAH24ABK | EN(A,D)4X30L17** | *80ES(N,L)0701712A* | 24400 | 16.5 | 10.5 | 8.1 | 26400 | 22600 | 85.61% | 1.88 | 19200 | R-410A
211244736 | 2.03 | Yes | No | DAY & NIGHT | HRCU-A-CB (Split System: Heat Pump with Remote Outdoor Unit-Air-Source) | Centrally-Ducted | DLCURAH24ABK | EN(A,D)4X30L17** | *92ESN0601714A* | 24400 | 16.5 | 10.5 | 8.1 | 26400 | 22800 | 86.36% | 1.88 | 19100 | R-410A
214876087 | 2.83 | No | Yes | FRASER-JOHNSTON | HRCU-A-CB (Split System: Heat Pump with Remote Outdoor Unit-Air-Source) | Centrally-Ducted | HMH72B341 | XAFC36DBCN1+JMC16C2SN1 |  | 34000 | 18.5 | 10.5 | 8.5 | 34000 | 23800 | 70% | 2 | 26000 | R-410A
215853383 | 2.82 | Yes | Yes | LUXAIRE | HRCU-A-CB (Split System: Heat Pump with Remote Outdoor Unit-Air-Source) | Centrally-Ducted | HH836E2S11 | CTU48C5XFS1+JMET16CS2N1+TXV |  | 33800 | 19 | 11.7 | 9 | 31200 | 25200 | 80.77% | 2 | 25800 | R-454B
211245137 | 2.03 | Yes | No | DAY & NIGHT | HRCU-A-CB (Split System: Heat Pump with Remote Outdoor Unit-Air-Source) | Centrally-Ducted | DLCURAH24ABK | EN(A,D,W)4X36L17** | *80ES(N,L)0701712A* | 24400 | 16.5 | 10.5 | 8.1 | 26400 | 22600 | 85.61% | 1.88 | 19200 | R-410A
211245238 | 2.02 | Yes | No | DAY & NIGHT | HRCU-A-CB (Split System: Heat Pump with Remote Outdoor Unit-Air-Source) | Centrally-Ducted | DLCURAH24ABK | EN(A,D,W)4X36L17** | *80ES(N,L)0701412A* | 24200 | 16.5 | 10.5 | 8.1 | 26400 | 22800 | 86.36% | 1.88 | 19100 | R-410A
215853397 | 2.78 | Yes | Yes | LUXAIRE | HRCU-A-CB (Split System: Heat Pump with Remote Outdoor Unit-Air-Source) | Centrally-Ducted | HH836E2S11 | CTF36C5CDS1 | Z9ES080C16SMPS1 | 33400 | 18 | 11.7 | 8.5 | 30600 | 25000 | 81.7% | 2 | 27000 | R-454B
214720141 | 2.87 | Yes | Yes | FRASER-JOHNSTON | HRCU-A-CB (Split System: Heat Pump with Remote Outdoor Unit-Air-Source) | Centrally-Ducted | HH836E2S11 | CTU48C5XFS1+TXV | Z8ES100C20SMPS1 | 34400 | 19 | 11 | 9 | 32000 | 25400 | 79.38% | 2 | 26000 | R-454B
207252611 | 3.67 | Yes | Yes | ECOER | HRCU-A-CB (Split System: Heat Pump with Remote Outdoor Unit-Air-Source) | Centrally-Ducted | EODA18H-4860 | GNC4248CPT | MGH96M100C5A | 44000 | 16 | 10.5 | 8.5 | 45000 | 33000 | 73.33% | 1.9 | 30000 | R-410A
214720176 | 3.71 | Yes | Yes | FRASER-JOHNSTON | HRCU-A-CB (Split System: Heat Pump with Remote Outdoor Unit-Air-Source) | Centrally-Ducted | HH860E2S11 | CTU60C5XGS1+TXV | TM8E120C16MP11 | 44500 | 18 | 11 | 9 | 45500 | 34200 | 75.16% | 2 | 34000 | R-454B
215676983 | 4.58 | No | No | CARRIER | HRCU-A-CB (Split System: Heat Pump with Remote Outdoor Unit-Air-Source) | Centrally-Ducted | 27VNA060A*030* | CVAMA6021XMA*+UI | 58TN*B070C17**16 | 55000 | 18 | 9.5 | 9 | 59500 | 43500 | 73.11% | 2.1 | 54000 | R-454B
214720008 | 2.88 | Yes | Yes | FRASER-JOHNSTON | HRCU-A-CB (Split System: Heat Pump with Remote Outdoor Unit-Air-Source) | Centrally-Ducted | HH836E2S11 | CTU48C5XFS1+TXV | TMLE080C20MP11 | 34600 | 17 | 11 | 8.5 | 32800 | 25800 | 78.66% | 2 | 26400 | R-454B
214584622 | 2.78 | Yes | Yes | LUXAIRE | HRCU-A-CB (Split System: Heat Pump with Remote Outdoor Unit-Air-Source) | Centrally-Ducted | HH836E2S11 | CTF36B5CDS1 | Z8ES100B12SMPS1 | 33400 | 18 | 11.7 | 8.5 | 30800 | 25000 | 81.17% | 2 | 27200 | R-454B
214606535 | 4.46 | Yes | No | FRASER-JOHNSTON | HRCU-A-C (Split System: Heat Pump with Remote Outdoor Unit with No Indoor Fan --Air Source) | Centrally-Ducted | HH860E2S11 | CTM60D5CHS1 |  | 53500 | 15.2 | 11 | 8.1 | 55000 | 40000 | 72.73% | 2 | 34800 | R-454B
214719947 | 3.71 | Yes | Yes | FRASER-JOHNSTON | HRCU-A-CB (Split System: Heat Pump with Remote Outdoor Unit-Air-Source) | Centrally-Ducted | HH860E2S11 | CTU60C5XGS1+TXV | TM8V120C20MP12 | 44500 | 18 | 11 | 9 | 45000 | 33800 | 75.11% | 2 | 33600 | R-454B
213372228 | 1.5 | Yes | Yes | Weathermaker | HRCU-A-C (Split System: Heat Pump with Remote Outdoor Unit with No Indoor Fan --Air Source) | Centrally-Ducted | 38MURAQ18AB3 | 40MULAQ24XBX + CI |  | 18000 | 16.1 | 11.7 | 9.5 | 19000 | 15000 | 78.95% | 2.2 | 14700 | R-410A
214244016 | 1.93 | Yes | Yes | BRYANT HEATING AND COOLING SYSTEMS | HRCU-A-CB (Split System: Heat Pump with Remote Outdoor Unit-Air-Source) | Centrally-Ducted | 284ANV024*0**B* | CNPV*3617AL*+UI | 987MC42080C17*** | 23200 | 19.5 | 13 | 9.5 | 26800 | 20000 | 74.63% | 2.36 | 25000 | R-410A
214244018 | 1.9 | Yes | Yes | BRYANT HEATING AND COOLING SYSTEMS | HRCU-A-CB (Split System: Heat Pump with Remote Outdoor Unit-Air-Source) | Centrally-Ducted | 284ANV024*0**B* | CNPV*3617AL*+UI | 986TD30040C14*** | 22800 | 17.5 | 12 | 9.5 | 27000 | 20600 | 76.3% | 2.28 | 25600 | R-410A
214244036 | 1.93 | Yes | Yes | BRYANT HEATING AND COOLING SYSTEMS | HRCU-A-CB (Split System: Heat Pump with Remote Outdoor Unit-Air-Source) | Centrally-Ducted | 284ANV024*0**B* | CNPV*3621AL*+UI | 987MC42080C17*** | 23200 | 19.5 | 13 | 9.5 | 26800 | 20000 | 74.63% | 2.36 | 25000 | R-410A
214244050 | 1.97 | Yes | Yes | BRYANT HEATING AND COOLING SYSTEMS | HRCU-A-CB (Split System: Heat Pump with Remote Outdoor Unit-Air-Source) | Centrally-Ducted | 284ANV024*0**B* | CNPV*4217AL*+UI | 88*TB48070C17*** | 23600 | 20 | 13 | 10 | 26600 | 19800 | 74.44% | 2.46 | 24800 | R-410A
214244084 | 1.95 | Yes | Yes | BRYANT HEATING AND COOLING SYSTEMS | HRCU-A-CB (Split System: Heat Pump with Remote Outdoor Unit-Air-Source) | Centrally-Ducted | 284ANV024*0**B* | CNPV*4221AL*+UI | 986TD66100C21*** | 23400 | 20 | 13.5 | 10 | 26600 | 19800 | 74.44% | 2.44 | 24800 | R-410A
215936061 | 2.88 | Yes | Yes | KEEPRITE | HRCU-A-CB (Split System: Heat Pump with Remote Outdoor Unit-Air-Source) | Centrally-Ducted | C5H3V36*K*AAA* | EVD5X42M21A*+WALLCON | *95CSU1002122B* | 34600 | 21 | 12 | 8.5 | 38500 | 28000 | 72.73% | 2.04 | 32000 | R-454B
215936131 | 2.85 | Yes | Yes | KEEPRITE | HRCU-A-CB (Split System: Heat Pump with Remote Outdoor Unit-Air-Source) | Centrally-Ducted | C5H3V36*K*AAA* | EVD5X42M21A*+WALLCON | *96CTN0801714B* | 34200 | 20.5 | 11.5 | 8.5 | 39000 | 28400 | 72.82% | 2.02 | 32400 | R-454B
215679193 | 2.73 | No | No | CARRIER | HRCU-A-CB (Split System: Heat Pump with Remote Outdoor Unit-Air-Source) | Centrally-Ducted | 27VNA036A*030* | CAA**3617AM*+UI | 58CU*B040C17**12 | 32800 | 17 | 9.5 | 8.5 | 36000 | 25800 | 71.67% | 1.76 | 31200 | R-454B
215936161 | 2.95 | Yes | Yes | KEEPRITE | HRCU-A-CB (Split System: Heat Pump with Remote Outdoor Unit-Air-Source) | Centrally-Ducted | C5H3V36*K*AAA* | EVD5X42M24A*+WALLCON | *80CTL0702120B* | 35400 | 21.5 | 12 | 8.5 | 38000 | 28600 | 75.26% | 2.04 | 32800 | R-454B
215679343 | 2.77 | Yes | Yes | CARRIER | HRCU-A-CB (Split System: Heat Pump with Remote Outdoor Unit-Air-Source) | Centrally-Ducted | 27VNA036A*030* | CAA**4221AM*+UI | 59TN6C080C21**20 | 33200 | 17.5 | 10 | 9 | 35800 | 25600 | 71.51% | 1.86 | 31000 | R-454B
215679393 | 2.77 | Yes | Yes | CARRIER | HRCU-A-CB (Split System: Heat Pump with Remote Outdoor Unit-Air-Source) | Centrally-Ducted | 27VNA036A*030* | CAA**4221AM*+UI | 59TN7A080C21**20 | 33200 | 17.5 | 10 | 9 | 35800 | 25600 | 71.51% | 1.86 | 31000 | R-454B
215679893 | 2.82 | No | No | CARRIER | HRCU-A-CB (Split System: Heat Pump with Remote Outdoor Unit-Air-Source) | Centrally-Ducted | 27VNA036A*030* | CSAH*4812AM*+UI | 59TN7A060C17**16 | 33800 | 16 | 9 | 8.5 | 35600 | 25600 | 71.91% | 1.78 | 30800 | R-454B
215679963 | 2.85 | No | No | CARRIER | HRCU-A-CB (Split System: Heat Pump with Remote Outdoor Unit-Air-Source) | Centrally-Ducted | 27VNA036A*030* | CSAH*6012AM*+UI | 59TN7A060C17**16 | 34200 | 16 | 9 | 8.5 | 34800 | 25200 | 72.41% | 1.8 | 30200 | R-454B
215679353 | 2.77 | No | No | CARRIER | HRCU-A-CB (Split System: Heat Pump with Remote Outdoor Unit-Air-Source) | Centrally-Ducted | 27VNA036A*030* | CAA**4221AM*+UI | 58CU*B040C17**12 | 33200 | 17.5 | 9.5 | 8.5 | 35800 | 25600 | 71.51% | 1.86 | 30800 | R-454B
215679433 | 2.88 | Yes | Yes | CARRIER | HRCU-A-CB (Split System: Heat Pump with Remote Outdoor Unit-Air-Source) | Centrally-Ducted | 27VNA036A*030* | CAA**4321AM*+UI | 58CU*B060C17**16 | 34600 | 18 | 10 | 9 | 35200 | 25000 | 71.02% | 1.9 | 30200 | R-454B
215679453 | 2.85 | No | No | CARRIER | HRCU-A-CB (Split System: Heat Pump with Remote Outdoor Unit-Air-Source) | Centrally-Ducted | 27VNA036A*030* | CAA**4321AM*+UI | 59TN7A080C17**16 | 34200 | 17.5 | 9.5 | 9 | 35400 | 25400 | 71.75% | 1.88 | 30600 | R-454B
215679483 | 2.82 | Yes | Yes | CARRIER | HRCU-A-CB (Split System: Heat Pump with Remote Outdoor Unit-Air-Source) | Centrally-Ducted | 27VNA036A*030* | CAA**4821AM*+UI | 59TN6C080C21**20 | 33800 | 18 | 10 | 9 | 35000 | 25000 | 71.43% | 1.88 | 30200 | R-454B
215679653 | 2.9 | Yes | Yes | CARRIER | HRCU-A-CB (Split System: Heat Pump with Remote Outdoor Unit-Air-Source) | Centrally-Ducted | 27VNA036A*030* | CAA**6121AM*+UI | 59TN7A100C21**22 | 34800 | 18.5 | 10.5 | 9 | 34400 | 24800 | 72.09% | 1.92 | 29800 | R-454B
216772324 | 2 | Yes | Yes | KINGHOME | HRCU-A-CB (Split System: Heat Pump with Remote Outdoor Unit-Air-Source) | Centrally-Ducted | KD24UXO | KD24UXI |  | 24000 | 18.5 | 11.7 | 8.3 | 24000 | 19000 | 79.17% | 1.75 | 19600 | R-32
213087996 | 2.75 | Yes | Yes | Invertercool | HRCU-A-CB (Split System: Heat Pump with Remote Outdoor Unit-Air-Source) | Centrally-Ducted | COH16S-60AA | GNC3036BPT | MGH96M080B3A | 33000 | 17 | 11.7 | 8.5 | 34000 | 25000 | 73.53% | 1.9 | 28000 | R-410A
214333176 | 3.5 | Yes | No | ECOER | HRCU-A-C (Split System: Heat Pump with Remote Outdoor Unit with No Indoor Fan --Air Source) | Centrally-Ducted | EODA18H-4860B | GNC4248CPT+DK |  | 42000 | 15.2 | 10.5 | 8.5 | 43000 | 32400 | 75.35% | 1.9 | 38000 | R-410A
214866737 | 3.75 | Yes | Yes | ECOER | HRCU-A-CB (Split System: Heat Pump with Remote Outdoor Unit-Air-Source) | Centrally-Ducted | EODA18H-4860BAA | GNC4248CPT | FG7TE-080D-V35C* | 45000 | 17 | 11 | 8.5 | 46000 | 32400 | 70.43% | 1.95 | 38000 | R-410A
214866738 | 4.33 | No | Yes | ECOER | HRCU-A-CB (Split System: Heat Pump with Remote Outdoor Unit-Air-Source) | Centrally-Ducted | EODA18H-4860BAA | GNC4860CPT | FG7TE-100D-V35C* | 52000 | 16.5 | 10 | 8.5 | 54000 | 37800 | 70% | 1.9 | 41000 | R-410A
214608195 | 2.93 | Yes | Yes | ECOER | HRCU-A-CB (Split System: Heat Pump with Remote Outdoor Unit-Air-Source) | Centrally-Ducted | EODA18H-4860BAA | EAHATN-36BAA |  | 35200 | 19 | 12 | 9.2 | 36000 | 29200 | 81.11% | 2.1 | 32000 | R-410A
207861757 | 2.85 | No | Yes | ECOER | HRCU-A-CB (Split System: Heat Pump with Remote Outdoor Unit-Air-Source) | Centrally-Ducted | EODA18H-2436B | EAHATN-36B |  | 34200 | 18 | 11.2 | 9 | 36000 | 25200 | 70% | 2 | 27600 | R-410A
214066510 | 2.85 | Yes | No | RHEEM | HRCU-A-CB (Split System: Heat Pump with Remote Outdoor Unit-Air-Source) | Centrally-Ducted | RD17AZ36AJ3N | RCFZ3621MTANM | R962V0603A17M4S | 34200 | 18 | 10 | 8.1 | 34200 | 29800 | 87.13% | 1.9 | 31600 | R-410A
215679263 | 2.82 | No | No | CARRIER | HRCU-A-CB (Split System: Heat Pump with Remote Outdoor Unit-Air-Source) | Centrally-Ducted | 27VNA036A*030* | CAA**3717AM*+UI | 59TN7A080C17**16 | 33800 | 17.5 | 9.5 | 9 | 35800 | 25600 | 71.51% | 1.86 | 31000 | R-454B
215679313 | 2.85 | No | No | CARRIER | HRCU-A-CB (Split System: Heat Pump with Remote Outdoor Unit-Air-Source) | Centrally-Ducted | 27VNA036A*030* | CAA**3721AM*+UI | 59TN7A080C17**16 | 34200 | 17.5 | 9.5 | 9 | 35400 | 25400 | 71.75% | 1.88 | 30600 | R-454B
208141154 | 3.75 | Yes | Yes | ECOER | HRCU-A-CB (Split System: Heat Pump with Remote Outdoor Unit-Air-Source) | Centrally-Ducted | EODA18H-4860B | GNC4248CPT | MGH96M100C5A | 45000 | 17.5 | 11 | 8.5 | 46000 | 32400 | 70.43% | 1.95 | 38000 | R-410A
211387290 | 2.73 | No | No | COLEMAN | HRCU-A-CB (Split System: Heat Pump with Remote Outdoor Unit-Air-Source) | Centrally-Ducted | HMH72B341 | XAHC30CXXN1+TXV | CP9C100C20MP13 | 32800 | 17 | 9 | 8.1 | 33000 | 23200 | 70.3% | 2.02 | 26600 | R-410A
213774716 | 2.02 | Yes | Yes | BRYANT HEATING AND COOLING SYSTEMS | HRCU-A-CB (Split System: Heat Pump with Remote Outdoor Unit-Air-Source) | Centrally-Ducted | 288BNV025*0**C* | CSPH*4812AL*+UI | 986TD66120C24*** | 24200 | 16.5 | 11 | 8.1 | 21200 | 16600 | 78.3% | 2.02 | 20600 | R-410A
216819454 | 3.58 | Yes | No | RHEEM | HRCU-A-CB (Split System: Heat Pump with Remote Outdoor Unit-Air-Source) | Centrally-Ducted | RD18AY48AJVC | RCFY4824MTANM | R97MV1005A21DH | 43000 | 17 | 10 | 8.1 | 43000 | 33400 | 77.67% | 2 | 36200 | R-454B
216980427 | 3.58 | Yes | Yes | RHEEM | HRCU-A-CB (Split System: Heat Pump with Remote Outdoor Unit-Air-Source) | Centrally-Ducted | RD18AY48AJVC | RH2TY4824MTANN |  | 43000 | 18 | 12 | 8.5 | 42500 | 32800 | 77.18% | 2.1 | 35600 | R-454B
214396373 | 2.85 | Yes | Yes | FRASER-JOHNSTON | HRCU-A-CB (Split System: Heat Pump with Remote Outdoor Unit-Air-Source) | Centrally-Ducted | HH836E2S11 | CTF48C5CFS1+JME16C2SN1 |  | 34200 | 19 | 11.7 | 9 | 31600 | 25200 | 79.75% | 2 | 25800 | R-454B
214396490 | 2.87 | Yes | Yes | FRASER-JOHNSTON | HRCU-A-CB (Split System: Heat Pump with Remote Outdoor Unit-Air-Source) | Centrally-Ducted | HH836E2S11 | CTF48C5CFS1+JMC17C2SN1 |  | 34400 | 19 | 11.7 | 9 | 32000 | 25200 | 78.75% | 2 | 25800 | R-454B
213685844 | 3.92 | Yes | Yes | KINGHOME | HSP-A (Single-Package Heat Pump Air-Source) | Centrally-Ducted | KRH04TCU |  |  | 47000 | 17.8 | 11 | 8.5 | 47000 | 46000 | 97.87% | 1.8 | 36000 | R-410A
214396591 | 3.71 | Yes | Yes | FRASER-JOHNSTON | HRCU-A-CB (Split System: Heat Pump with Remote Outdoor Unit-Air-Source) | Centrally-Ducted | HH860E2S11 | CTM60C5CGS1 | TL9E080C16UH11 | 44500 | 18 | 11 | 9 | 46000 | 34400 | 74.78% | 2 | 34400 | R-454B
213372231 | 2.5 | Yes | No | Weathermaker | HRCU-A-C (Split System: Heat Pump with Remote Outdoor Unit with No Indoor Fan --Air Source) | Centrally-Ducted | 38MURAQ30AB3 | 40MULAQ36XCX + CI |  | 30000 | 15.5 | 10.5 | 9.7 | 33000 | 27000 | 81.82% | 1.85 | 22600 | R-410A
216980437 | 3.46 | Yes | Yes | RHEEM | HRCU-A-CB (Split System: Heat Pump with Remote Outdoor Unit-Air-Source) | Centrally-Ducted | RD18AY48AJVC | RH2TY4821STANN |  | 41500 | 18 | 12 | 9.5 | 41500 | 37600 | 90.6% | 2.1 | 40000 | R-454B
216819529 | 3.54 | Yes | No | RHEEM | HRCU-A-CB (Split System: Heat Pump with Remote Outdoor Unit-Air-Source) | Centrally-Ducted | RD18AY48AJVC | RCFY4824MTANM | R921V0855A21M4 | 42500 | 17 | 10 | 8.1 | 42500 | 33600 | 79.06% | 2 | 36200 | R-454B
215679513 | 2.78 | No | No | CARRIER | HRCU-A-CB (Split System: Heat Pump with Remote Outdoor Unit-Air-Source) | Centrally-Ducted | 27VNA036A*030* | CAA**4821AM*+UI | 59TN7A060C17**16 | 33400 | 17.5 | 9.5 | 9 | 35200 | 25400 | 72.16% | 1.88 | 30600 | R-454B
215679613 | 2.92 | Yes | Yes | CARRIER | HRCU-A-CB (Split System: Heat Pump with Remote Outdoor Unit-Air-Source) | Centrally-Ducted | 27VNA036A*030* | CAA**6121AM*+UI | 58CU*B060C17**16 | 35000 | 18 | 10 | 9 | 34400 | 24800 | 72.09% | 1.92 | 29800 | R-454B
212974099 | 2 | Yes | Yes | KEEPRITE | HRCU-A-CB (Split System: Heat Pump with Remote Outdoor Unit-Air-Source) | Centrally-Ducted | DLCURAH24ABK | EA*4X36L21A* | *96VSN0802120B* | 24000 | 17 | 10 | 8.5 | 26400 | 23400 | 88.64% | 1.94 | 19100 | R-410A
213075935 | 3 | Yes | Yes | BRYANT HEATING AND COOLING SYSTEMS | HRCU-A-CB (Split System: Heat Pump with Remote Outdoor Unit-Air-Source) | Centrally-Ducted | 38MURAQ36AB3* | CAP**4821AL* | 935SB60100M21*** | 36000 | 16 | 10 | 8.5 | 38000 | 34800 | 91.58% | 2.04 | 29000 | R-410A
211244738 | 2.03 | Yes | No | KEEPRITE | HRCU-A-CB (Split System: Heat Pump with Remote Outdoor Unit-Air-Source) | Centrally-Ducted | DLCURAH24ABK | EN(A,D)4X30L17** | *92ESN0601714A* | 24400 | 16.5 | 10.5 | 8.1 | 26400 | 22800 | 86.36% | 1.88 | 19100 | R-410A
214229184 | 1.93 | Yes | Yes | DAY & NIGHT | HRCU-A-CB (Split System: Heat Pump with Remote Outdoor Unit-Air-Source) | Centrally-Ducted | DLCURAH24ABK | EN(A,D)4X24L17** | *80MSU0601716A* | 23200 | 16.5 | 10 | 8.5 | 26800 | 23600 | 88.06% | 1.96 | 19400 | R-410A
213076585 | 2.9 | No | No | BRYANT HEATING AND COOLING SYSTEMS | HRCU-A-CB (Split System: Heat Pump with Remote Outdoor Unit-Air-Source) | Centrally-Ducted | 38MURAQ36AB3* | CAP**3617AL* | 82*TB48090V17*** | 34800 | 16 | 9.5 | 8.1 | 38500 | 35200 | 91.43% | 1.82 | 29400 | R-410A
213076976 | 3.05 | Yes | No | BRYANT HEATING AND COOLING SYSTEMS | HRCU-A-CB (Split System: Heat Pump with Remote Outdoor Unit-Air-Source) | Centrally-Ducted | 38MURAQ36AB3* | CAP**4321AL* | 926SB48080V17*** | 36600 | 15.5 | 10 | 8.5 | 38500 | 35000 | 90.91% | 2.06 | 29200 | R-410A
211245900 | 2.15 | Yes | Yes | KEEPRITE | HRCU-A-CB (Split System: Heat Pump with Remote Outdoor Unit-Air-Source) | Centrally-Ducted | DLCURAH24ABK | FMA4X30**AL* |  | 25800 | 18 | 10.5 | 9 | 27600 | 21000 | 76.09% | 1.8 | 19600 | R-410A
211245591 | 2 | Yes | No | KEEPRITE | HRCU-A-CB (Split System: Heat Pump with Remote Outdoor Unit-Air-Source) | Centrally-Ducted | DLCURAH24ABK | EN(A,D)4X36L21** | *80ES(N,L)0451712A* | 24000 | 16.5 | 10.5 | 8.1 | 26200 | 23000 | 87.79% | 1.9 | 19100 | R-410A
216819674 | 3.38 | Yes | No | RHEEM | HRCU-A-CB (Split System: Heat Pump with Remote Outdoor Unit-Air-Source) | Centrally-Ducted | RD18AY48AJVC | RCFY4824STANM | R98MV1005A21UP | 40500 | 17 | 10 | 8.1 | 40500 | 38000 | 93.83% | 2.1 | 40500 | R-454B
211244816 | 2.07 | Yes | Yes | KEEPRITE | HRCU-A-CB (Split System: Heat Pump with Remote Outdoor Unit-Air-Source) | Centrally-Ducted | DLCURAH24ABK | EN(A,D)4X30L17** | *80ESU0601716A | 24800 | 16.5 | 10.5 | 8.5 | 26600 | 22200 | 83.46% | 1.84 | 19300 | R-410A
211244880 | 1.95 | Yes | No | KEEPRITE | HRCU-A-CB (Split System: Heat Pump with Remote Outdoor Unit-Air-Source) | Centrally-Ducted | DLCURAH24ABK | EN(A,D,W)4X36L17** | *96VSN0401410A* | 23400 | 16 | 10 | 8.1 | 25800 | 24000 | 93.02% | 2 | 19000 | R-410A
208141149 | 2.67 | Yes | Yes | ECOER | HRCU-A-CB (Split System: Heat Pump with Remote Outdoor Unit-Air-Source) | Centrally-Ducted | EODA18H-2436B | GNC3036BPT | MGH96M060B3A | 32000 | 17 | 10.4 | 8.8 | 34600 | 24400 | 70.52% | 1.95 | 27600 | R-410A
208141144 | 1.9 | Yes | Yes | ECOER | HRCU-A-CB (Split System: Heat Pump with Remote Outdoor Unit-Air-Source) | Centrally-Ducted | EODA18H-2436B | GNC2430APT | MGH96M080B3A | 22800 | 18 | 12.5 | 8.8 | 24000 | 19200 | 80% | 2 | 22400 | R-410A
212984223 | 1.48 | Yes | Yes | DAY & NIGHT | HRCU-A-CB (Split System: Heat Pump with Remote Outdoor Unit-Air-Source) | Centrally-Ducted | DLCURAH18ABK | EN(A,D)4X30L17** | *92MSN0601714A* | 17700 | 16.5 | 11 | 8.1 | 18300 | 18600 | 101.6% | 2.24 | 12300 | R-410A
212982426 | 1.46 | Yes | Yes | DAY & NIGHT | HRCU-A-CB (Split System: Heat Pump with Remote Outdoor Unit-Air-Source) | Centrally-Ducted | DLCURAH18ABK | EN(A,D)4X24L17** | *80MSU0401712A* | 17500 | 16 | 10.5 | 8.5 | 18400 | 18900 | 102.7% | 2.28 | 12400 | R-410A
215678213 | 1.9 | Yes | Yes | CARRIER | HRCU-A-CB (Split System: Heat Pump with Remote Outdoor Unit-Air-Source) | Centrally-Ducted | 27VNA024A*030* | CAA**2417AM*+UI | 59TN7A080C17**16 | 22800 | 16.5 | 10 | 9 | 24000 | 16900 | 70.42% | 1.94 | 20400 | R-454B
215668546 | 2.82 | No | No | KENMORE | HRCU-A-CB (Split System: Heat Pump with Remote Outdoor Unit-Air-Source) | Centrally-Ducted | (C,H,T)5H0V36*K*AAA* | EA*5X37M17A*+WALLCON | *80CSU0601716A* | 33800 | 17.5 | 9.5 | 9 | 35800 | 25600 | 71.51% | 1.88 | 30800 | R-454B
213076108 | 2.03 | Yes | Yes | DAY & NIGHT | HRCU-A-CB (Split System: Heat Pump with Remote Outdoor Unit-Air-Source) | Centrally-Ducted | DLCURAH24ABK | EA*4X37L21A* | *95MSU1002120A* | 24400 | 17 | 10.5 | 8.5 | 25200 | 21200 | 84.13% | 1.8 | 18500 | R-410A
211397732 | 2.83 | No | No | COLEMAN | HRCU-A-CB (Split System: Heat Pump with Remote Outdoor Unit-Air-Source) | Centrally-Ducted | HMH72B341 | XAFC48FXXN1+TXV | TPLC080C16MP13 | 34000 | 16.5 | 9 | 8.5 | 33200 | 24400 | 73.49% | 2.1 | 25800 | R-410A
211398445 | 2.75 | No | No | COLEMAN | HRCU-A-CB (Split System: Heat Pump with Remote Outdoor Unit-Air-Source) | Centrally-Ducted | HMH72B341 | XAHC48FBCN1 | TMLE100C16MP11 | 33000 | 17 | 9.5 | 8.5 | 31800 | 23200 | 72.96% | 2.04 | 24800 | R-410A
211398754 | 2.73 | No | No | COLEMAN | HRCU-A-CB (Split System: Heat Pump with Remote Outdoor Unit-Air-Source) | Centrally-Ducted | HMH72B341 | XAHD48FXXN1+TXV | TMLE080C16MP11 | 32800 | 16.5 | 9.5 | 8.5 | 31600 | 23000 | 72.78% | 2.02 | 24800 | R-410A
214239361 | 2.73 | Yes | Yes | KENMORE | HRCU-A-CB (Split System: Heat Pump with Remote Outdoor Unit-Air-Source) | Centrally-Ducted | (C,H,T)VH837GKA2* | EN(A,D,W)4X60L24**+WALLCON | *80CTL0902120B* | 32800 | 17.5 | 12 | 8.1 | 32200 | 24600 | 76.4% | 1.96 | 31200 | R-410A
214609084 | 3.79 | Yes | Yes | FRASER-JOHNSTON | HRCU-A-CB (Split System: Heat Pump with Remote Outdoor Unit-Air-Source) | Centrally-Ducted | HH860E2S11 | CTM60C5CGS1 | Z9ES100C16SMPS1 | 45500 | 18 | 11.7 | 9 | 46000 | 33800 | 73.48% | 2 | 33600 | R-454B
215678373 | 1.98 | Yes | Yes | CARRIER | HRCU-A-CB (Split System: Heat Pump with Remote Outdoor Unit-Air-Source) | Centrally-Ducted | 27VNA024A*030* | CAA**3717AM*+UI | 59TN7A080C17**16 | 23800 | 17 | 10 | 9 | 23400 | 16500 | 70.51% | 2 | 19900 | R-454B
212384288 | 3.02 | Yes | No | BRYANT HEATING AND COOLING SYSTEMS | HRCU-A-CB (Split System: Heat Pump with Remote Outdoor Unit-Air-Source) | Centrally-Ducted | 38MURAQ36AB3* | CNPV*4217AL* | 8(0,1)*SA42090E17*** | 36200 | 15.5 | 10 | 8.1 | 39500 | 35000 | 88.61% | 1.98 | 29400 | R-410A
215679423 | 2.88 | Yes | Yes | CARRIER | HRCU-A-CB (Split System: Heat Pump with Remote Outdoor Unit-Air-Source) | Centrally-Ducted | 27VNA036A*030* | CAA**4321AM*+UI | 58CU*B040C17**12 | 34600 | 18 | 10 | 9 | 35200 | 25000 | 71.02% | 1.9 | 30200 | R-454B
215679473 | 2.88 | Yes | Yes | CARRIER | HRCU-A-CB (Split System: Heat Pump with Remote Outdoor Unit-Air-Source) | Centrally-Ducted | 27VNA036A*030* | CAA**4321AM*+UI | 59TN7A100C21**22 | 34600 | 18 | 10 | 9 | 35200 | 25000 | 71.02% | 1.9 | 30400 | R-454B
212972068 | 2.98 | Yes | Yes | BRYANT HEATING AND COOLING SYSTEMS | HRCU-A-CB (Split System: Heat Pump with Remote Outdoor Unit-Air-Source) | Centrally-Ducted | 38MURAQ36AB3* | CAP**4821AL* | 82*TB48090V17*** | 35800 | 16 | 10 | 8.5 | 37800 | 34800 | 92.06% | 2.02 | 29000 | R-410A
212973573 | 1.97 | Yes | Yes | BRYANT HEATING AND COOLING SYSTEMS | HRCU-A-CB (Split System: Heat Pump with Remote Outdoor Unit-Air-Source) | Centrally-Ducted | 38MURAQ24AB3* | CAP**3617AL* | 926SB36060V14*** | 23600 | 17 | 10 | 8.5 | 26200 | 24000 | 91.6% | 2 | 19100 | R-410A
216819662 | 3.46 | Yes | No | RHEEM | HRCU-A-CB (Split System: Heat Pump with Remote Outdoor Unit-Air-Source) | Centrally-Ducted | RD18AY48AJVC | RCFY4824STANM | R801V1505A24UH | 41500 | 18 | 10 | 8.1 | 41500 | 37400 | 90.12% | 2.1 | 40000 | R-454B
216980436 | 3.46 | Yes | Yes | RHEEM | HRCU-A-CB (Split System: Heat Pump with Remote Outdoor Unit-Air-Source) | Centrally-Ducted | RD18AY48AJVC | RH2TY4824STANN |  | 41500 | 19 | 12 | 9.5 | 41500 | 37600 | 90.6% | 2.1 | 40000 | R-454B
215678203 | 1.9 | Yes | Yes | CARRIER | HRCU-A-CB (Split System: Heat Pump with Remote Outdoor Unit-Air-Source) | Centrally-Ducted | 27VNA024A*030* | CAA**2417AM*+UI | 59TN7A060C17**16 | 22800 | 16.5 | 10 | 9 | 24000 | 16900 | 70.42% | 1.94 | 20400 | R-454B
215678253 | 1.98 | Yes | Yes | CARRIER | HRCU-A-CB (Split System: Heat Pump with Remote Outdoor Unit-Air-Source) | Centrally-Ducted | 27VNA024A*030* | CAA**2517AM*+UI | 59TN7A080C17**16 | 23800 | 17 | 10.5 | 9 | 23400 | 16500 | 70.51% | 2.02 | 19800 | R-454B
212983168 | 1.95 | Yes | Yes | DAY & NIGHT | HRCU-A-CB (Split System: Heat Pump with Remote Outdoor Unit-Air-Source) | Centrally-Ducted | DLCURAH24ABK | EA*4X36L17A* | *92MSN0401712A* | 23400 | 16 | 10 | 8.5 | 26400 | 24000 | 90.91% | 1.98 | 19200 | R-410A
212988765 | 1.97 | Yes | Yes | KEEPRITE | HRCU-A-CB (Split System: Heat Pump with Remote Outdoor Unit-Air-Source) | Centrally-Ducted | DLCURAH24ABK | EN(A,D)4X36L21** | *95MSU0401712A* | 23600 | 16.5 | 10 | 8.5 | 26400 | 24200 | 91.67% | 2 | 19200 | R-410A
214239323 | 2.7 | Yes | Yes | CARRIER | HRCU-A-CB (Split System: Heat Pump with Remote Outdoor Unit-Air-Source) | Centrally-Ducted | 25VNA837A*031* | CNPV*4824AL*+UI | 59MN7C120C24**22 | 32400 | 17 | 11.5 | 8.1 | 32800 | 24600 | 75% | 1.94 | 31400 | R-410A
214608222 | 4.33 | Yes | No | ECOER | HRCU-A-C (Split System: Heat Pump with Remote Outdoor Unit with No Indoor Fan --Air Source) | Centrally-Ducted | EODA18H-4860BAA | GNC4860CPT+DK |  | 52000 | 15.2 | 10 | 8.5 | 53000 | 37200 | 70.19% | 1.9 | 42000 | R-410A
215318845 | 1.5 | Yes | Yes | Weathermaker | HRCU-A-CB (Split System: Heat Pump with Remote Outdoor Unit-Air-Source) | Centrally-Ducted | 37MUHAQ18AA3 | 45MUHAQ24XX3 |  | 18000 | 19 | 12.5 | 10.2 | 18000 | 18600 | 103.3% | 2.12 | 14700 | R-454B
216819426 | 3.58 | Yes | No | RHEEM | HRCU-A-CB (Split System: Heat Pump with Remote Outdoor Unit-Air-Source) | Centrally-Ducted | RD18AY48AJVC | RCFY4824MTANM | R98MV1155A24UP | 43000 | 17 | 10 | 8.1 | 43000 | 33400 | 77.67% | 2 | 36200 | R-454B
213685845 | 2.87 | Yes | Yes | KINGHOME | HSP-A (Single-Package Heat Pump Air-Source) | Centrally-Ducted | KRH03TCU |  |  | 34400 | 17.8 | 11 | 8.8 | 36000 | 26000 | 72.22% | 1.75 | 23400 | R-410A
211719784 | 2.83 | No | No | LUXAIRE | HRCU-A-CB (Split System: Heat Pump with Remote Outdoor Unit-Air-Source) | Centrally-Ducted | HMH72B341 | XAFB36DBCN1 | LPLC060A12MP13 | 34000 | 17.5 | 9.5 | 8.1 | 34000 | 24200 | 71.18% | 2.06 | 25600 | R-410A
214719840 | 2.8 | Yes | Yes | FRASER-JOHNSTON | HRCU-A-CB (Split System: Heat Pump with Remote Outdoor Unit-Air-Source) | Centrally-Ducted | HH836E2S11 | CTU48C5XFS1+TXV | TM8E120C16MP11 | 33600 | 19 | 11 | 9 | 31400 | 25400 | 80.89% | 2 | 26000 | R-454B
211386034 | 2.78 | No | No | COLEMAN | HRCU-A-CB (Split System: Heat Pump with Remote Outdoor Unit-Air-Source) | Centrally-Ducted | HMH72B341 | XAUC48FXXN1+TXV | TMLE080B12MP11 | 33400 | 17 | 9 | 8.5 | 32400 | 23800 | 73.46% | 2.04 | 25600 | R-410A
211206949 | 3.63 | Yes | Yes | LUXAIRE | HRCU-A-CB (Split System: Heat Pump with Remote Outdoor Unit-Air-Source) | Centrally-Ducted | HL20B4821 | XAMC48HE3N1+CC | LP9C080C16MP13 | 43500 | 18 | 11 | 8.5 | 45500 | 36800 | 80.88% | 2.14 | 41500 | R-410A
212989281 | 1.44 | Yes | Yes | KEEPRITE | HRCU-A-CB (Split System: Heat Pump with Remote Outdoor Unit-Air-Source) | Centrally-Ducted | DLCURAH18ABK | EA*4X24L17A* | *95MSU0601716A* | 17300 | 16.5 | 10.5 | 8.5 | 18200 | 19400 | 106.6% | 2.34 | 12300 | R-410A
212982414 | 1.46 | Yes | Yes | DAY & NIGHT | HRCU-A-CB (Split System: Heat Pump with Remote Outdoor Unit-Air-Source) | Centrally-Ducted | DLCURAH18ABK | EA*4X30L17A* | *80MSU0401712A* | 17500 | 16 | 10.5 | 8.5 | 18100 | 18500 | 102.2% | 2.24 | 12300 | R-410A
214229195 | 1.97 | Yes | Yes | DAY & NIGHT | HRCU-A-CB (Split System: Heat Pump with Remote Outdoor Unit-Air-Source) | Centrally-Ducted | DLCURAH24ABK | EN(A,D)4X30L17** | *80MSU0601716A* | 23600 | 17 | 10.5 | 8.5 | 25600 | 24000 | 93.75% | 2 | 18800 | R-410A
212989197 | 2 | Yes | Yes | KEEPRITE | HRCU-A-CB (Split System: Heat Pump with Remote Outdoor Unit-Air-Source) | Centrally-Ducted | DLCURAH24ABK | EA*4X37L17A* | *95MSU0601716A* | 24000 | 17 | 10 | 8.5 | 25600 | 22400 | 87.5% | 1.88 | 18900 | R-410A
215828268 | 1.92 | No | No | KINGHOME | HRCU-A-CB (Split System: Heat Pump with Remote Outdoor Unit-Air-Source) | Centrally-Ducted | KU36UHO | KCA24*I | 926TC48080V17 | 23000 | 15.2 | 11 | 8.5 | 24000 | 16800 | 70% | 1.75 | 16000 | R-410A
206414277 | 2.83 | Yes | Yes | KINGHOME | HRCU-A-CB (Split System: Heat Pump with Remote Outdoor Unit-Air-Source) | Centrally-Ducted | KU36UHO | KU36UH2I |  | 34000 | 16 | 10 | 9 | 35000 | 28000 | 80% | 1.8 | 29000 | R-410A
215678303 | 1.93 | Yes | Yes | CARRIER | HRCU-A-CB (Split System: Heat Pump with Remote Outdoor Unit-Air-Source) | Centrally-Ducted | 27VNA024A*030* | CAA**3617AM*+UI | 58CU*B040C17**12 | 23200 | 17 | 10 | 8.5 | 23400 | 16500 | 70.51% | 2 | 19900 | R-454B
215678403 | 2 | Yes | Yes | CARRIER | HRCU-A-CB (Split System: Heat Pump with Remote Outdoor Unit-Air-Source) | Centrally-Ducted | 27VNA024A*030* | CAA**3721AM*+UI | 59TN7A060C17**16 | 24000 | 17 | 10.5 | 9 | 23400 | 16400 | 70.09% | 2.02 | 19700 | R-454B
211245371 | 2.07 | Yes | No | DAY & NIGHT | HRCU-A-CB (Split System: Heat Pump with Remote Outdoor Unit-Air-Source) | Centrally-Ducted | DLCURAH24ABK | EN(A,D)4X36L21** | *80ES(N,L)0701716A* | 24800 | 16 | 10.5 | 8.1 | 26800 | 22200 | 82.84% | 1.82 | 19400 | R-410A
211245569 | 1.98 | Yes | No | DAY & NIGHT | HRCU-A-CB (Split System: Heat Pump with Remote Outdoor Unit-Air-Source) | Centrally-Ducted | DLCURAH24ABK | EN(A,D)4X36L21** | *96VTN1002120A* | 23800 | 16.5 | 10.5 | 8.1 | 26000 | 23400 | 90% | 1.94 | 19000 | R-410A
211245589 | 2 | Yes | No | DAY & NIGHT | HRCU-A-CB (Split System: Heat Pump with Remote Outdoor Unit-Air-Source) | Centrally-Ducted | DLCURAH24ABK | EN(A,D)4X36L21** | *80ES(N,L)0451712A* | 24000 | 16.5 | 10.5 | 8.1 | 26200 | 23000 | 87.79% | 1.9 | 19100 | R-410A
211245672 | 2.02 | Yes | No | DAY & NIGHT | HRCU-A-CB (Split System: Heat Pump with Remote Outdoor Unit-Air-Source) | Centrally-Ducted | DLCURAH24ABK | EN(A,D)4X36L21** | *92ESN0801716A* | 24200 | 17 | 10.5 | 8.1 | 26200 | 22800 | 87.02% | 1.88 | 19100 | R-410A
211206917 | 3.63 | Yes | Yes | CHAMPION HEATING AND COOLING | HRCU-A-CB (Split System: Heat Pump with Remote Outdoor Unit-Air-Source) | Centrally-Ducted | HL20B4821 | XAMC48HE3N1+CC | TM9V100C20MP12 | 43500 | 19 | 11.7 | 9 | 44500 | 36400 | 81.8% | 2.14 | 41500 | R-410A
216891452 | 3.58 | Yes | Yes | RHEEM | HRCU-A-CB (Split System: Heat Pump with Remote Outdoor Unit-Air-Source) | Centrally-Ducted | RD18AY48AJVC | RCFY4824MTANM | R962V1155A24M4 | 43000 | 18 | 11.7 | 8.5 | 43000 | 33200 | 77.21% | 2.1 | 36000 | R-454B
216819955 | 3.42 | Yes | No | RHEEM | HRCU-A-CB (Split System: Heat Pump with Remote Outdoor Unit-Air-Source) | Centrally-Ducted | RD18AY48AJVC | RCFY4824STANM | R962V1005A21M4 | 41000 | 17 | 10 | 8.1 | 41000 | 37800 | 92.2% | 2.1 | 40000 | R-454B
216819971 | 3.42 | Yes | No | RHEEM | HRCU-A-CB (Split System: Heat Pump with Remote Outdoor Unit-Air-Source) | Centrally-Ducted | RD18AY48AJVC | RCFY4824STANM | R921V0705A21M4 | 41000 | 17 | 10 | 8.1 | 41000 | 37800 | 92.2% | 2.1 | 40000 | R-454B
211387490 | 2.7 | No | No | COLEMAN | HRCU-A-CB (Split System: Heat Pump with Remote Outdoor Unit-Air-Source) | Centrally-Ducted | HMH72B341 | XAHC30CXXN1+TXV | CP9C100C16MP13 | 32400 | 17 | 9.5 | 8.1 | 32800 | 23000 | 70.12% | 2 | 25800 | R-410A
212981701 | 2.03 | Yes | Yes | BRYANT HEATING AND COOLING SYSTEMS | HRCU-A-CB (Split System: Heat Pump with Remote Outdoor Unit-Air-Source) | Centrally-Ducted | 38MURAQ24AB3* | CAP**2517AL* | 83*SB60100M21*** | 24400 | 17 | 10 | 8.5 | 25200 | 21600 | 85.71% | 1.8 | 18700 | R-410A
212383395 | 3.05 | Yes | No | KEEPRITE | HRCU-A-CB (Split System: Heat Pump with Remote Outdoor Unit-Air-Source) | Centrally-Ducted | DLCURAH36ABK | EA*4X37L17A* | *80ESU0601716A | 36600 | 15.5 | 10 | 8.5 | 39500 | 35000 | 88.61% | 2.04 | 29200 | R-410A
213079860 | 2.95 | Yes | No | DAY & NIGHT | HRCU-A-CB (Split System: Heat Pump with Remote Outdoor Unit-Air-Source) | Centrally-Ducted | DLCURAH36ABK | EA*4X42L21A* | *92MSN1002122A* | 35400 | 16.5 | 10 | 8.1 | 38500 | 35000 | 90.91% | 1.88 | 29400 | R-410A
215678223 | 2 | Yes | Yes | CARRIER | HRCU-A-CB (Split System: Heat Pump with Remote Outdoor Unit-Air-Source) | Centrally-Ducted | 27VNA024A*030* | CAA**2517AM*+UI | 58CU*B040C17**12 | 24000 | 17 | 10.5 | 9 | 23200 | 16300 | 70.26% | 2.02 | 19600 | R-454B
216051107 | 2.85 | Yes | Yes | RHEEM | HRCU-A-CB (Split System: Heat Pump with Remote Outdoor Unit-Air-Source) | Centrally-Ducted | RP19AY36AJVC | RCFY3621MEAAM | R97MV1005A21DH | 34200 | 21 | 12 | 10 | 34200 | 29400 | 85.96% | 2 | 30000 | R-454B
215560596 | 3.75 | Yes | Yes | ECOER | HRCU-A-CB (Split System: Heat Pump with Remote Outdoor Unit-Air-Source) | Centrally-Ducted | EODA18H-4860BAA | GNC4248CPT | FG7TC-100D-V35C* | 45000 | 17.5 | 11 | 8.5 | 46000 | 32400 | 70.43% | 1.95 | 38000 | R-410A
214608221 | 3.5 | Yes | No | ECOER | HRCU-A-C (Split System: Heat Pump with Remote Outdoor Unit with No Indoor Fan --Air Source) | Centrally-Ducted | EODA18H-4860BAA | GNC4248CPT+DK |  | 42000 | 15.2 | 10.5 | 8.5 | 43000 | 32400 | 75.35% | 1.9 | 38000 | R-410A
212361361 | 1.92 | Yes | No | KINGHOME | HRCU-A-C (Split System: Heat Pump with Remote Outdoor Unit with No Indoor Fan --Air Source) | Centrally-Ducted | KU36UHO | KCA24*I |  | 23000 | 15.2 | 11 | 8.5 | 24000 | 21600 | 90% | 1.8 | 19600 | R-410A
215318834 | 2.5 | Yes | Yes | Weathermaker | HRCU-A-CB (Split System: Heat Pump with Remote Outdoor Unit-Air-Source) | Centrally-Ducted | 37MUHAQ30AA3 | 45MUAAQ30XX3 |  | 30000 | 16.9 | 11.7 | 10 | 34000 | 32600 | 95.88% | 1.96 | 23800 | R-454B
215941612 | 3.71 | Yes | Yes | KENMORE | HRCU-A-CB (Split System: Heat Pump with Remote Outdoor Unit-Air-Source) | Centrally-Ducted | (C,H,T)5H3V48*K*AAA* | EVD5X48M24A*+WALLCON | *97CTN1002122A* | 44500 | 20 | 11 | 8.1 | 52000 | 38000 | 73.08% | 1.9 | 43500 | R-454B
208141152 | 2.75 | Yes | Yes | ECOER | HRCU-A-CB (Split System: Heat Pump with Remote Outdoor Unit-Air-Source) | Centrally-Ducted | EODA18H-4860B | GNC3036BPT | MGH96M080B3A | 33000 | 17.5 | 11.7 | 8.8 | 35000 | 27000 | 77.14% | 2.1 | 28000 | R-410A
214866739 | 4.33 | No | Yes | ECOER | HRCU-A-CB (Split System: Heat Pump with Remote Outdoor Unit-Air-Source) | Centrally-Ducted | EODA18H-4860BAA | GNC4860DPT | FG7TE-115D-V45D* | 52000 | 16.5 | 10 | 8.5 | 54000 | 37800 | 70% | 1.9 | 41000 | R-410A
213077748 | 3.07 | Yes | Yes | KEEPRITE | HRCU-A-CB (Split System: Heat Pump with Remote Outdoor Unit-Air-Source) | Centrally-Ducted | DLCURAH36ABK | EA*4X43L21A* | *96VTN1002122B* | 36800 | 16.5 | 10 | 8.5 | 38000 | 34800 | 91.58% | 2.08 | 29000 | R-410A
214396710 | 1.92 | Yes | Yes | FRASER-JOHNSTON | HRCU-A-CB (Split System: Heat Pump with Remote Outdoor Unit-Air-Source) | Centrally-Ducted | HH824E2S11 | CTF30B5ACS1 | TM9E080B12MP12 | 23000 | 17 | 11.7 | 9.5 | 23000 | 19400 | 84.35% | 2 | 17800 | R-454B
213078604 | 2.95 | Yes | No | BRYANT HEATING AND COOLING SYSTEMS | HRCU-A-CB (Split System: Heat Pump with Remote Outdoor Unit-Air-Source) | Centrally-Ducted | 38MURAQ36AB3* | CAP**3621AL* | 8(0,1)*SB60110M21*** | 35400 | 16.5 | 10 | 8.1 | 38500 | 35200 | 91.43% | 1.84 | 29400 | R-410A
213078986 | 3.05 | Yes | Yes | BRYANT HEATING AND COOLING SYSTEMS | HRCU-A-CB (Split System: Heat Pump with Remote Outdoor Unit-Air-Source) | Centrally-Ducted | 38MURAQ36AB3* | CAP**3721AL* | 83*SB36040M17*** | 36600 | 16 | 10 | 8.5 | 38500 | 34800 | 90.39% | 2.08 | 29000 | R-410A
213079106 | 2.93 | Yes | No | BRYANT HEATING AND COOLING SYSTEMS | HRCU-A-CB (Split System: Heat Pump with Remote Outdoor Unit-Air-Source) | Centrally-Ducted | 38MURAQ36AB3* | CAP**4221AL* | 83*SB48060M17*** | 35200 | 16.5 | 10 | 8.1 | 38500 | 35000 | 90.91% | 1.86 | 29200 | R-410A
213079238 | 2.93 | Yes | No | BRYANT HEATING AND COOLING SYSTEMS | HRCU-A-CB (Split System: Heat Pump with Remote Outdoor Unit-Air-Source) | Centrally-Ducted | 38MURAQ36AB3* | CAP**4224AL* | 83*SB60080M21*** | 35200 | 16.5 | 10 | 8.1 | 38500 | 35000 | 90.91% | 1.9 | 29200 | R-410A
213079472 | 2.95 | Yes | No | BRYANT HEATING AND COOLING SYSTEMS | HRCU-A-CB (Split System: Heat Pump with Remote Outdoor Unit-Air-Source) | Centrally-Ducted | 38MURAQ36AB3* | CNPV*4217AL* | 912SE42060M17*** | 35400 | 16 | 10 | 8.1 | 38500 | 35000 | 90.91% | 1.94 | 29400 | R-410A
213080124 | 2.97 | Yes | No | BRYANT HEATING AND COOLING SYSTEMS | HRCU-A-CB (Split System: Heat Pump with Remote Outdoor Unit-Air-Source) | Centrally-Ducted | 38MURAQ36AB3* | CNPV*4821AL* | 916SA48080M17*** | 35600 | 16 | 10 | 8.1 | 38500 | 35000 | 90.91% | 1.98 | 29200 | R-410A
214866736 | 3.75 | Yes | Yes | ECOER | HRCU-A-CB (Split System: Heat Pump with Remote Outdoor Unit-Air-Source) | Centrally-Ducted | EODA18H-4860BAA | GNC4248CPT | FG7TE-100D-V35C* | 45000 | 17.5 | 11 | 8.5 | 46000 | 32400 | 70.43% | 1.95 | 38000 | R-410A
215674549 | 3.83 | Yes | Yes | KENMORE | HRCU-A-CB (Split System: Heat Pump with Remote Outdoor Unit-Air-Source) | Centrally-Ducted | (C,H,T)5H0V48*K*AAA* | EA*5X61M24A*+WALLCON | *95CSU1002122B* | 46000 | 18 | 10 | 9 | 47500 | 33600 | 70.74% | 2.08 | 42000 | R-454B
215678393 | 2.02 | Yes | Yes | CARRIER | HRCU-A-CB (Split System: Heat Pump with Remote Outdoor Unit-Air-Source) | Centrally-Ducted | 27VNA024A*030* | CAA**3721AM*+UI | 58CU*B060C17**16 | 24200 | 17.5 | 10.5 | 9 | 23200 | 16300 | 70.26% | 2.02 | 19600 | R-454B
216374551 | 2.8 | Yes | Yes | FRASER-JOHNSTON | HRCU-A-CB (Split System: Heat Pump with Remote Outdoor Unit-Air-Source) | Centrally-Ducted | HH836E2S11 | CTF36C5CDS1 | Z9ET100C20SMPS1 | 33600 | 17 | 11.7 | 8.5 | 31000 | 23600 | 76.13% | 2 | 27600 | R-454B
214397733 | 2.88 | Yes | Yes | FRASER-JOHNSTON | HRCU-A-CB (Split System: Heat Pump with Remote Outdoor Unit-Air-Source) | Centrally-Ducted | HH836E2S11 | CTM36C5CDS1 | TM8E120C20MP11 | 34600 | 16 | 11 | 8.5 | 32600 | 26800 | 82.21% | 2 | 29000 | R-454B
211177532 | 1.92 | No | No | KINGHOME | HRCU-A-CB (Split System: Heat Pump with Remote Outdoor Unit-Air-Source) | Centrally-Ducted | KU36UHO | KCA24*I | ML296UH070XV36B-* | 23000 | 15.5 | 11 | 8.5 | 24000 | 16800 | 70% | 1.75 | 16000 | R-410A
215828267 | 2.67 | No | No | KINGHOME | HRCU-A-CB (Split System: Heat Pump with Remote Outdoor Unit-Air-Source) | Centrally-Ducted | KU36UHO | KCA36*I | A952V080BU4S** | 32000 | 15.2 | 9 | 8.5 | 34000 | 23800 | 70% | 1.75 | 23600 | R-410A
215828269 | 2.62 | No | No | KINGHOME | HRCU-A-CB (Split System: Heat Pump with Remote Outdoor Unit-Air-Source) | Centrally-Ducted | KU36UHO | KCA36*I | EL297UH070XV36B | 31400 | 15.2 | 9 | 8.5 | 34000 | 23800 | 70% | 1.75 | 23600 | R-410A
211396873 | 2.83 | No | No | COLEMAN | HRCU-A-CB (Split System: Heat Pump with Remote Outdoor Unit-Air-Source) | Centrally-Ducted | HMH72B341 | XAFD48FBCN1 | TM8Y080C16MP11 | 34000 | 17.5 | 9 | 8.5 | 33200 | 24400 | 73.49% | 2.08 | 25800 | R-410A
216374628 | 2.77 | Yes | Yes | FRASER-JOHNSTON | HRCU-A-CB (Split System: Heat Pump with Remote Outdoor Unit-Air-Source) | Centrally-Ducted | HH836E2S11 | CTM36B5CDS1 | Z9ET080B12SMPS1 | 33200 | 18 | 11 | 8.5 | 31200 | 24000 | 76.92% | 2 | 28000 | R-454B
214397910 | 3.75 | Yes | Yes | FRASER-JOHNSTON | HRCU-A-CB (Split System: Heat Pump with Remote Outdoor Unit-Air-Source) | Centrally-Ducted | HH860E2S11 | CTM60C5CGS1+JMVT17CC2N1 |  | 45000 | 19 | 12 | 9.5 | 45000 | 33800 | 75.11% | 2 | 33600 | R-454B
214398263 | 3.71 | Yes | Yes | FRASER-JOHNSTON | HRCU-A-CB (Split System: Heat Pump with Remote Outdoor Unit-Air-Source) | Centrally-Ducted | HH860E2S11 | CTF60C5CGS1 | TM8V100C20MP12 | 44500 | 18 | 11 | 9 | 45000 | 33800 | 75.11% | 2 | 33600 | R-454B
214398629 | 3.67 | Yes | Yes | FRASER-JOHNSTON | HRCU-A-CB (Split System: Heat Pump with Remote Outdoor Unit-Air-Source) | Centrally-Ducted | HH860E2S11 | CTM60C5CGS1 | TM9Y080C16MP11 | 44000 | 17 | 11 | 9 | 44500 | 33800 | 75.96% | 2 | 33000 | R-454B
216819479 | 3.54 | Yes | No | RHEEM | HRCU-A-CB (Split System: Heat Pump with Remote Outdoor Unit-Air-Source) | Centrally-Ducted | RD18AY48AJVC | RCFY4824MTANM | R921V1005A21M4 | 42500 | 17 | 10 | 8.1 | 42500 | 33400 | 78.59% | 2 | 36200 | R-454B
211177533 | 2.65 | No | No | KINGHOME | HRCU-A-CB (Split System: Heat Pump with Remote Outdoor Unit-Air-Source) | Centrally-Ducted | KU36UHO | KCA36*I | ML296UH070XV36B-* | 31800 | 15.2 | 9 | 8.5 | 34000 | 23800 | 70% | 1.75 | 23600 | R-410A
216891319 | 2.7 | Yes | Yes | RHEEM | HRCU-A-CB (Split System: Heat Pump with Remote Outdoor Unit-Air-Source) | Centrally-Ducted | RD18AY36AJVC | RCFY3621MTANM | R921V0855A21M4 | 32400 | 19 | 12 | 10 | 32400 | 28000 | 86.42% | 2.1 | 29600 | R-454B
216891335 | 2.7 | Yes | Yes | RHEEM | HRCU-A-CB (Split System: Heat Pump with Remote Outdoor Unit-Air-Source) | Centrally-Ducted | RD18AY36AJVC | RCFY3621MTANM | R98MV1005A21UP | 32400 | 19 | 12 | 10 | 32400 | 28000 | 86.42% | 2.1 | 29600 | R-454B
216891620 | 2.62 | Yes | Yes | RHEEM | HRCU-A-CB (Split System: Heat Pump with Remote Outdoor Unit-Air-Source) | Centrally-Ducted | RD18AY36AJVC | RCFY3617STANM | R951V0703A17M4 | 31400 | 18 | 12 | 8.5 | 31400 | 27800 | 88.54% | 1.9 | 29200 | R-454B
216891652 | 2.62 | Yes | Yes | RHEEM | HRCU-A-CB (Split System: Heat Pump with Remote Outdoor Unit-Air-Source) | Centrally-Ducted | RD18AY36AJVC | RCFY3621STANM | R921V0403A17M4 | 31400 | 18 | 12 | 8.5 | 31400 | 27800 | 88.54% | 1.9 | 29200 | R-454B
216891802 | 2.7 | Yes | Yes | RHEEM | HRCU-A-CB (Split System: Heat Pump with Remote Outdoor Unit-Air-Source) | Centrally-Ducted | RD18AY36AJVC | RCFY3624MTANM | R921V0705A21M4 | 32400 | 18 | 12 | 10 | 32400 | 28000 | 86.42% | 2.1 | 29600 | R-454B
213080376 | 2.92 | No | No | BRYANT HEATING AND COOLING SYSTEMS | HRCU-A-CB (Split System: Heat Pump with Remote Outdoor Unit-Air-Source) | Centrally-Ducted | 38MURAQ36AB3* | CAP**3621AL* | 916SA66100M21*** | 35000 | 16 | 9.5 | 8.1 | 38500 | 35200 | 91.43% | 1.82 | 29400 | R-410A
213080491 | 2.98 | Yes | No | BRYANT HEATING AND COOLING SYSTEMS | HRCU-A-CB (Split System: Heat Pump with Remote Outdoor Unit-Air-Source) | Centrally-Ducted | 38MURAQ36AB3* | CNPV*4824AL* | 916SA66140M24*** | 35800 | 16.5 | 10 | 8.1 | 38500 | 35000 | 90.91% | 2 | 29200 | R-410A
216819554 | 3.54 | Yes | No | RHEEM | HRCU-A-CB (Split System: Heat Pump with Remote Outdoor Unit-Air-Source) | Centrally-Ducted | RD18AY48AJVC | RCFY4824MTANM | R951V0705A21UHU | 42500 | 17 | 10 | 8.1 | 42500 | 33400 | 78.59% | 2 | 36200 | R-454B
216819573 | 3.54 | Yes | No | RHEEM | HRCU-A-CB (Split System: Heat Pump with Remote Outdoor Unit-Air-Source) | Centrally-Ducted | RD18AY48AJVC | RCFY4824MTANM | R921V0705A21M4 | 42500 | 17 | 10 | 8.1 | 42500 | 33400 | 78.59% | 2 | 36200 | R-454B
212361364 | 4.21 | No | No | KINGHOME | HRCU-A-C (Split System: Heat Pump with Remote Outdoor Unit with No Indoor Fan --Air Source) | Centrally-Ducted | KU60UHO | KCA60*I |  | 50500 | 15.2 | 9.5 | 8.5 | 53000 | 37200 | 70.19% | 1.8 | 44500 | R-410A
214584657 | 1.92 | Yes | Yes | LUXAIRE | HRCU-A-CB (Split System: Heat Pump with Remote Outdoor Unit-Air-Source) | Centrally-Ducted | HH824E2S11 | CTM30B5ACS1 | Z8ET080B12LMPS1 | 23000 | 18 | 12 | 9.5 | 23000 | 18400 | 80% | 2 | 17800 | R-454B
214584737 | 1.92 | Yes | Yes | LUXAIRE | HRCU-A-CB (Split System: Heat Pump with Remote Outdoor Unit-Air-Source) | Centrally-Ducted | HH824E2S11 | CTM30B5ACS1 | Z8ES080B12SMPS1 | 23000 | 18 | 12 | 9.5 | 23000 | 19100 | 83.04% | 2 | 17700 | R-454B
213080693 | 2.92 | No | No | BRYANT HEATING AND COOLING SYSTEMS | HRCU-A-CB (Split System: Heat Pump with Remote Outdoor Unit-Air-Source) | Centrally-Ducted | 38MURAQ36AB3* | CAP**4221AL* | 935SB48060M17*** | 35000 | 16 | 9.5 | 8.1 | 38500 | 35000 | 90.91% | 1.86 | 29400 | R-410A
213080741 | 2.98 | Yes | No | BRYANT HEATING AND COOLING SYSTEMS | HRCU-A-CB (Split System: Heat Pump with Remote Outdoor Unit-Air-Source) | Centrally-Ducted | 38MURAQ36AB3* | CNPV*4217AL* | 935SB48060M17*** | 35800 | 15.5 | 10 | 8.1 | 38500 | 35200 | 91.43% | 1.96 | 29400 | R-410A
214584747 | 2.83 | Yes | Yes | LUXAIRE | HRCU-A-CB (Split System: Heat Pump with Remote Outdoor Unit-Air-Source) | Centrally-Ducted | HH836E2S11 | CTM48C5CFS1 | Z8ES120C16SMPS1 | 34000 | 19 | 11.7 | 9 | 31400 | 25200 | 80.25% | 2 | 25800 | R-454B
216374719 | 2.7 | Yes | Yes | FRASER-JOHNSTON | HRCU-A-CB (Split System: Heat Pump with Remote Outdoor Unit-Air-Source) | Centrally-Ducted | HH836E2S11 | CTM48C5CFS1 | Z9ET100C16SMPS1 | 32400 | 19 | 11 | 9.5 | 30200 | 23400 | 77.48% | 2 | 26000 | R-454B
214398520 | 2.88 | Yes | Yes | FRASER-JOHNSTON | HRCU-A-CB (Split System: Heat Pump with Remote Outdoor Unit-Air-Source) | Centrally-Ducted | HH836E2S11 | CTF36C5CDS1 | TM9E100C20MP12 | 34600 | 17 | 11 | 8.5 | 32600 | 26800 | 82.21% | 2 | 29000 | R-454B
214398604 | 2.78 | Yes | Yes | FRASER-JOHNSTON | HRCU-A-CB (Split System: Heat Pump with Remote Outdoor Unit-Air-Source) | Centrally-Ducted | HH836E2S11 | CTF48C5CFS1 | TL9E080C16UH11 | 33400 | 18 | 11 | 9 | 31400 | 25400 | 80.89% | 2 | 26000 | R-454B
214584697 | 1.92 | Yes | Yes | LUXAIRE | HRCU-A-CB (Split System: Heat Pump with Remote Outdoor Unit-Air-Source) | Centrally-Ducted | HH824E2S11 | CTF30B5ACS1 | Z8ET080B12LMPS1 | 23000 | 18 | 12 | 9.5 | 23000 | 18400 | 80% | 2 | 17800 | R-454B
214609182 | 1.92 | Yes | Yes | FRASER-JOHNSTON | HRCU-A-CB (Split System: Heat Pump with Remote Outdoor Unit-Air-Source) | Centrally-Ducted | HH824E2S11 | CTF30B5ACS1 | Z9ES080B12SMPS1 | 23000 | 17 | 12 | 9.5 | 23000 | 18400 | 80% | 2 | 17900 | R-454B
206414276 | 2 | Yes | Yes | KINGHOME | HRCU-A-CB (Split System: Heat Pump with Remote Outdoor Unit-Air-Source) | Centrally-Ducted | KU36UHO | KU24UH2I |  | 24000 | 17 | 12 | 9 | 24000 | 22000 | 91.67% | 1.8 | 20000 | R-410A
211398002 | 2.75 | No | No | COLEMAN | HRCU-A-CB (Split System: Heat Pump with Remote Outdoor Unit-Air-Source) | Centrally-Ducted | HMH72B341 | XAFC48FXXN1+TXV | TM8V080B12MP12 | 33000 | 16 | 9 | 8.1 | 32600 | 24000 | 73.62% | 2.02 | 25800 | R-410A
211397323 | 2.8 | No | No | COLEMAN | HRCU-A-CB (Split System: Heat Pump with Remote Outdoor Unit-Air-Source) | Centrally-Ducted | HMH72B341 | XAHD48FBCN1 | TPLC080C16MP13 | 33600 | 16 | 9 | 8.5 | 32400 | 23800 | 73.46% | 2.06 | 25200 | R-410A
211397768 | 2.83 | No | No | COLEMAN | HRCU-A-CB (Split System: Heat Pump with Remote Outdoor Unit-Air-Source) | Centrally-Ducted | HMH72B341 | XAFC48FXXN1+TXV | CPLC100C16MP13 | 34000 | 16.5 | 9 | 8.5 | 33200 | 24400 | 73.49% | 2.1 | 25800 | R-410A
211397984 | 2.7 | No | No | COLEMAN | HRCU-A-CB (Split System: Heat Pump with Remote Outdoor Unit-Air-Source) | Centrally-Ducted | HMH72B341 | XAHC48FBCN1 | TPLC080B12MP13 | 32400 | 16 | 8.5 | 8.1 | 32000 | 23600 | 73.75% | 1.98 | 25200 | R-410A
211398279 | 2.8 | No | No | COLEMAN | HRCU-A-CB (Split System: Heat Pump with Remote Outdoor Unit-Air-Source) | Centrally-Ducted | HMH72B341 | XAFC48FXXN1+TXV | TMLE120C16MP11 | 33600 | 17 | 9.5 | 8.5 | 32400 | 23600 | 72.84% | 2.08 | 25400 | R-410A
211398329 | 2.8 | No | No | COLEMAN | HRCU-A-CB (Split System: Heat Pump with Remote Outdoor Unit-Air-Source) | Centrally-Ducted | HMH72B341 | XAUC48FXXN1+TXV | TMLE120C16MP11 | 33600 | 17 | 9.5 | 8.5 | 32400 | 23600 | 72.84% | 2.08 | 25400 | R-410A
211396982 | 2.72 | No | No | COLEMAN | HRCU-A-CB (Split System: Heat Pump with Remote Outdoor Unit-Air-Source) | Centrally-Ducted | HMH72B341 | XAHC48FBCN1 | TM8Y080B12MP11 | 32600 | 17 | 9 | 8.1 | 31600 | 23000 | 72.78% | 2.02 | 24800 | R-410A
213076365 | 1.95 | Yes | Yes | DAY & NIGHT | HRCU-A-CB (Split System: Heat Pump with Remote Outdoor Unit-Air-Source) | Centrally-Ducted | DLCURAH24ABK | EN(A,D)4X36L21** | *95MSU1002122A* | 23400 | 17 | 10.5 | 8.5 | 26200 | 24600 | 93.89% | 2.06 | 19100 | R-410A
215828270 | 1.92 | No | No | KINGHOME | HRCU-A-CB (Split System: Heat Pump with Remote Outdoor Unit-Air-Source) | Centrally-Ducted | KU36UHO | KCA24*I | EL297UH070XV36B | 23000 | 15.5 | 11 | 8.5 | 24000 | 16800 | 70% | 1.75 | 16000 | R-410A
216505529 | 1.92 | Yes | No | KINGHOME | HRCU-A-CB (Split System: Heat Pump with Remote Outdoor Unit-Air-Source) | Centrally-Ducted | KU36UHO | KCA24*I | WPV070T3AA-N | 23000 | 15.2 | 11.5 | 8.5 | 23000 | 19000 | 82.61% | 1.75 | 17200 | R-410A
215679283 | 2.88 | Yes | Yes | CARRIER | HRCU-A-CB (Split System: Heat Pump with Remote Outdoor Unit-Air-Source) | Centrally-Ducted | 27VNA036A*030* | CAA**3721AM*+UI | 58CU*B040C17**12 | 34600 | 17.5 | 10 | 9 | 35200 | 25000 | 71.02% | 1.9 | 30200 | R-454B
216891803 | 2.73 | Yes | Yes | RHEEM | HRCU-A-CB (Split System: Heat Pump with Remote Outdoor Unit-Air-Source) | Centrally-Ducted | RD18AY36AJVC | RCFY3624MTANM | R801V1255A24DZ | 32800 | 19 | 12 | 10 | 32800 | 27800 | 84.76% | 2.1 | 29400 | R-454B
214584662 | 1.92 | Yes | Yes | LUXAIRE | HRCU-A-CB (Split System: Heat Pump with Remote Outdoor Unit-Air-Source) | Centrally-Ducted | HH824E2S11 | CTF36B5ADS1 | Z8ES100B12SMPS1 | 23000 | 19 | 12 | 9.5 | 23000 | 18800 | 81.74% | 2 | 18600 | R-454B
212981804 | 1.98 | Yes | Yes | KEEPRITE | HRCU-A-CB (Split System: Heat Pump with Remote Outdoor Unit-Air-Source) | Centrally-Ducted | DLCURAH24ABK | EN(A,D,W)4X36L17** | *80MSU1002120A* | 23800 | 16.5 | 10.5 | 8.5 | 26400 | 24000 | 90.91% | 1.98 | 19200 | R-410A
212979901 | 1.95 | Yes | Yes | KEEPRITE | HRCU-A-CB (Split System: Heat Pump with Remote Outdoor Unit-Air-Source) | Centrally-Ducted | DLCURAH24ABK | EN(A,D)4X24L17** | *80MS(N,L)0901714A* | 23400 | 16.5 | 10 | 8.5 | 27000 | 24400 | 90.37% | 2.02 | 19500 | R-410A
206414279 | 4 | Yes | Yes | KINGHOME | HRCU-A-CB (Split System: Heat Pump with Remote Outdoor Unit-Air-Source) | Centrally-Ducted | KU60UHO | KU48UH2I |  | 48000 | 17 | 11 | 9 | 48000 | 39000 | 81.25% | 1.8 | 39500 | R-410A
212980575 | 1.98 | Yes | Yes | BRYANT HEATING AND COOLING SYSTEMS | HRCU-A-CB (Split System: Heat Pump with Remote Outdoor Unit-Air-Source) | Centrally-Ducted | 38MURAQ24AB3* | CAP**3621AL* | 8(0,1)*SB60090M21*** | 23800 | 17.5 | 10 | 8.5 | 26200 | 23800 | 90.84% | 1.98 | 19100 | R-410A
212983300 | 1.43 | Yes | No | DAY & NIGHT | HRCU-A-CB (Split System: Heat Pump with Remote Outdoor Unit-Air-Source) | Centrally-Ducted | DLCURAH18ABK | EN(A,D)4X24L17** | *92MSN0401712A* | 17200 | 15.5 | 10.5 | 8.1 | 18300 | 19300 | 105.5% | 2.3 | 12400 | R-410A
214584687 | 1.92 | Yes | Yes | LUXAIRE | HRCU-A-CB (Split System: Heat Pump with Remote Outdoor Unit-Air-Source) | Centrally-Ducted | HH824E2S11 | CTF30A5ADS1 | Z8ES060A12SMPS1 | 23000 | 18 | 12 | 9.5 | 23000 | 18000 | 78.26% | 2 | 17600 | R-454B
215679303 | 2.85 | No | No | CARRIER | HRCU-A-CB (Split System: Heat Pump with Remote Outdoor Unit-Air-Source) | Centrally-Ducted | 27VNA036A*030* | CAA**3721AM*+UI | 59TN7A060C17**16 | 34200 | 17.5 | 9.5 | 9 | 35600 | 25400 | 71.35% | 1.88 | 30600 | R-454B
212983201 | 2 | Yes | No | DAY & NIGHT | HRCU-A-CB (Split System: Heat Pump with Remote Outdoor Unit-Air-Source) | Centrally-Ducted | DLCURAH24ABK | EA*4X37L21A* | *92MSN0401712A* | 24000 | 16 | 10 | 8.1 | 25400 | 21800 | 85.83% | 1.8 | 18800 | R-410A
212983552 | 1.98 | Yes | Yes | DAY & NIGHT | HRCU-A-CB (Split System: Heat Pump with Remote Outdoor Unit-Air-Source) | Centrally-Ducted | DLCURAH24ABK | EA*4X30L17A* | *92MSN0601412A* | 23800 | 17 | 10 | 8.5 | 26600 | 24000 | 90.23% | 1.98 | 19200 | R-410A
214397977 | 1.92 | Yes | Yes | FRASER-JOHNSTON | HRCU-A-CB (Split System: Heat Pump with Remote Outdoor Unit-Air-Source) | Centrally-Ducted | HH824E2S11 | CTF30B5ACS1 | TM9V080B12MP12 | 23000 | 17 | 12 | 9.5 | 23000 | 18200 | 79.13% | 2 | 17900 | R-454B
212361362 | 2.67 | No | No | KINGHOME | HRCU-A-C (Split System: Heat Pump with Remote Outdoor Unit with No Indoor Fan --Air Source) | Centrally-Ducted | KU36UHO | KCA36*I |  | 32000 | 15.2 | 9.5 | 8.5 | 36000 | 26000 | 72.22% | 1.8 | 23200 | R-410A
213079935 | 3.02 | Yes | Yes | DAY & NIGHT | HRCU-A-CB (Split System: Heat Pump with Remote Outdoor Unit-Air-Source) | Centrally-Ducted | DLCURAH36ABK | EA*4X48L24A* | *92MSN1202420A* | 36200 | 16 | 10 | 8.5 | 38000 | 34800 | 91.58% | 2.04 | 29000 | R-410A
213080285 | 3.05 | Yes | Yes | DAY & NIGHT | HRCU-A-CB (Split System: Heat Pump with Remote Outdoor Unit-Air-Source) | Centrally-Ducted | DLCURAH36ABK | EA*4X37L21A* | *96MSN1002120A* | 36600 | 16 | 10 | 8.5 | 38500 | 34800 | 90.39% | 2.1 | 29200 | R-410A
213080496 | 2.98 | Yes | No | DAY & NIGHT | HRCU-A-CB (Split System: Heat Pump with Remote Outdoor Unit-Air-Source) | Centrally-Ducted | DLCURAH36ABK | EN(A,D)4X48L24** | *96MSN1402422A* | 35800 | 16.5 | 10 | 8.1 | 38500 | 35000 | 90.91% | 2 | 29200 | R-410A
213080746 | 2.98 | Yes | No | DAY & NIGHT | HRCU-A-CB (Split System: Heat Pump with Remote Outdoor Unit-Air-Source) | Centrally-Ducted | DLCURAH36ABK | END4X42L17** | *95MSU0601716A* | 35800 | 15.5 | 10 | 8.1 | 38500 | 35200 | 91.43% | 1.96 | 29400 | R-410A
214609217 | 1.92 | Yes | Yes | FRASER-JOHNSTON | HRCU-A-CB (Split System: Heat Pump with Remote Outdoor Unit-Air-Source) | Centrally-Ducted | HH824E2S11 | CTF30A5ADS1 | Z9ES060A10SMPS1 | 23000 | 19 | 12 | 9 | 23000 | 18500 | 80.43% | 2 | 18200 | R-454B
212989161 | 1.97 | Yes | Yes | KEEPRITE | HRCU-A-CB (Split System: Heat Pump with Remote Outdoor Unit-Air-Source) | Centrally-Ducted | DLCURAH24ABK | EA*4X30L17A* | *95MSU0601716A* | 23600 | 17 | 10 | 8.5 | 26400 | 24600 | 93.18% | 2.04 | 19100 | R-410A
212982270 | 1.98 | Yes | Yes | DAY & NIGHT | HRCU-A-CB (Split System: Heat Pump with Remote Outdoor Unit-Air-Source) | Centrally-Ducted | DLCURAH24ABK | EA*4X30L17A* | *80MSU0401712A* | 23800 | 16.5 | 10 | 8.5 | 25800 | 24000 | 93.02% | 2 | 18900 | R-410A
212982318 | 2.03 | Yes | Yes | DAY & NIGHT | HRCU-A-CB (Split System: Heat Pump with Remote Outdoor Unit-Air-Source) | Centrally-Ducted | DLCURAH24ABK | EA*4X37L21A* | *80MSU0401712A* | 24400 | 17 | 10 | 8.5 | 25200 | 21400 | 84.92% | 1.8 | 18400 | R-410A
212987407 | 1.98 | Yes | Yes | KEEPRITE | HRCU-A-CB (Split System: Heat Pump with Remote Outdoor Unit-Air-Source) | Centrally-Ducted | DLCURAH24ABK | EA*4X36L17A* | *96MSN0801716A* | 23800 | 17 | 10 | 8.5 | 26400 | 23600 | 89.39% | 1.96 | 19100 | R-410A
213077712 | 3.05 | Yes | Yes | BRYANT HEATING AND COOLING SYSTEMS | HRCU-A-CB (Split System: Heat Pump with Remote Outdoor Unit-Air-Source) | Centrally-Ducted | 38MURAQ36AB3* | CAP**3721AL* | 926TC66100V21*** | 36600 | 16.5 | 10 | 8.5 | 38000 | 34800 | 91.58% | 2.08 | 29000 | R-410A
215676793 | 4 | Yes | Yes | CARRIER | HRCU-A-CB (Split System: Heat Pump with Remote Outdoor Unit-Air-Source) | Centrally-Ducted | 27VNA048A*030* | CVAVA6121XMA*+UI | 59MN7C060C21**20 | 48000 | 18.5 | 10 | 9 | 50000 | 37400 | 74.8% | 2 | 47000 | R-454B
216571352 | 1.92 | Yes | No | KINGHOME | HRCU-A-CB (Split System: Heat Pump with Remote Outdoor Unit-Air-Source) | Centrally-Ducted | KU36UHO | KCA24*I | A952V060BD3S*** | 23000 | 15.2 | 11.5 | 8.5 | 23000 | 20000 | 86.96% | 1.75 | 14800 | R-410A
213078130 | 2.98 | Yes | No | BRYANT HEATING AND COOLING SYSTEMS | HRCU-A-CB (Split System: Heat Pump with Remote Outdoor Unit-Air-Source) | Centrally-Ducted | 38MURAQ36AB3* | CNPV*4217AL* | 8(0,1)*SB48070M17*** | 35800 | 15.5 | 10 | 8.1 | 38500 | 35200 | 91.43% | 1.96 | 29400 | R-410A
213078280 | 3.02 | Yes | Yes | BRYANT HEATING AND COOLING SYSTEMS | HRCU-A-CB (Split System: Heat Pump with Remote Outdoor Unit-Air-Source) | Centrally-Ducted | 38MURAQ36AB3* | CAP**3717AL* | 8(0,1)*SB42090M17*** | 36200 | 16 | 10 | 8.5 | 38500 | 35000 | 90.91% | 2.02 | 29400 | R-410A
213078316 | 3.02 | Yes | Yes | BRYANT HEATING AND COOLING SYSTEMS | HRCU-A-CB (Split System: Heat Pump with Remote Outdoor Unit-Air-Source) | Centrally-Ducted | 38MURAQ36AB3* | CAP**4321AL* | 8(0,1)*SB42090M17*** | 36200 | 16.5 | 10 | 8.5 | 38000 | 34800 | 91.58% | 2.04 | 29000 | R-410A
213078432 | 3.03 | Yes | Yes | BRYANT HEATING AND COOLING SYSTEMS | HRCU-A-CB (Split System: Heat Pump with Remote Outdoor Unit-Air-Source) | Centrally-Ducted | 38MURAQ36AB3* | CAP**4321AL* | 8(0,1)*SB48090M21*** | 36400 | 16.5 | 10 | 8.5 | 38000 | 34800 | 91.58% | 2.06 | 29000 | R-410A
213078196 | 2.93 | Yes | No | BRYANT HEATING AND COOLING SYSTEMS | HRCU-A-CB (Split System: Heat Pump with Remote Outdoor Unit-Air-Source) | Centrally-Ducted | 38MURAQ36AB3* | CAP**4224AL* | 8(0,1)*SB48070M21*** | 35200 | 16.5 | 10 | 8.1 | 38500 | 35000 | 90.91% | 1.88 | 29400 | R-410A
213078564 | 3 | Yes | No | BRYANT HEATING AND COOLING SYSTEMS | HRCU-A-CB (Split System: Heat Pump with Remote Outdoor Unit-Air-Source) | Centrally-Ducted | 38MURAQ36AB3* | CNPV*4821AL* | 8(0,1)*SB60090M21*** | 36000 | 16.5 | 10.5 | 8.1 | 38500 | 35000 | 90.91% | 2 | 29200 | R-410A
213078575 | 3 | Yes | No | BRYANT HEATING AND COOLING SYSTEMS | HRCU-A-CB (Split System: Heat Pump with Remote Outdoor Unit-Air-Source) | Centrally-Ducted | 38MURAQ36AB3* | CNPV*4824AL* | 8(0,1)*SB60090M21*** | 36000 | 16.5 | 10.5 | 8.1 | 38500 | 35000 | 90.91% | 2 | 29200 | R-410A
214398488 | 2.78 | Yes | Yes | FRASER-JOHNSTON | HRCU-A-CB (Split System: Heat Pump with Remote Outdoor Unit-Air-Source) | Centrally-Ducted | HH836E2S11 | CTM36B5CDS1 | TM8Y080B12MP11 | 33400 | 18 | 11 | 8.5 | 31200 | 25600 | 82.05% | 2 | 27600 | R-454B
214398619 | 2.77 | Yes | Yes | FRASER-JOHNSTON | HRCU-A-CB (Split System: Heat Pump with Remote Outdoor Unit-Air-Source) | Centrally-Ducted | HH836E2S11 | CTF48C5CFS1 | TM8Y100C16MP11 | 33200 | 19 | 11 | 9 | 31400 | 25000 | 79.62% | 2 | 25600 | R-454B
215679563 | 2.87 | Yes | Yes | CARRIER | HRCU-A-CB (Split System: Heat Pump with Remote Outdoor Unit-Air-Source) | Centrally-Ducted | 27VNA036A*030* | CAA**6024AM*+UI | 59TN7A080C21**20 | 34400 | 18 | 10 | 9 | 34200 | 24800 | 72.51% | 1.9 | 29800 | R-454B
215679663 | 2.9 | Yes | Yes | CARRIER | HRCU-A-CB (Split System: Heat Pump with Remote Outdoor Unit-Air-Source) | Centrally-Ducted | 27VNA036A*030* | CAA**6124AM*+UI | 59TN6C080C21**20 | 34800 | 18 | 10.5 | 9 | 34400 | 24800 | 72.09% | 1.92 | 29800 | R-454B
215676353 | 4 | Yes | Yes | CARRIER | HRCU-A-CB (Split System: Heat Pump with Remote Outdoor Unit-Air-Source) | Centrally-Ducted | 27VNA048A*030* | CVAVA4924XMA*+UI | 59MN7C080C21**20 | 48000 | 19 | 10 | 9 | 50000 | 36600 | 73.2% | 2 | 46000 | R-454B
215676453 | 4 | Yes | Yes | CARRIER | HRCU-A-CB (Split System: Heat Pump with Remote Outdoor Unit-Air-Source) | Centrally-Ducted | 27VNA048A*030* | CVAVA6021XMA*+UI | 58TN*B070C21**20 | 48000 | 19 | 10 | 9 | 50000 | 36800 | 73.6% | 2 | 46500 | R-454B
215676603 | 3.96 | Yes | Yes | CARRIER | HRCU-A-CB (Split System: Heat Pump with Remote Outdoor Unit-Air-Source) | Centrally-Ducted | 27VNA048A*030* | CVAVA6024XMA*+UI | 58TN*B070C21**20 | 47500 | 19 | 10 | 9 | 50000 | 36800 | 73.6% | 2 | 46500 | R-454B
216613160 | 3.63 | Yes | Yes | RHEEM | HRCU-A-CB (Split System: Heat Pump with Remote Outdoor Unit-Air-Source) | Centrally-Ducted | RD18AY48AJVC | RH2VY6024STACN |  | 43500 | 18 | 12 | 9.5 | 42500 | 33200 | 78.12% | 2.1 | 36000 | R-454B
214609118 | 2.92 | Yes | Yes | FRASER-JOHNSTON | HRCU-A-CB (Split System: Heat Pump with Remote Outdoor Unit-Air-Source) | Centrally-Ducted | HH836E2S11 | CTF48C5CFS1 | Z9ES100C16SMPS1 | 35000 | 18 | 11 | 9 | 32600 | 25800 | 79.14% | 2 | 26600 | R-454B
212981749 | 2.02 | Yes | Yes | BRYANT HEATING AND COOLING SYSTEMS | HRCU-A-CB (Split System: Heat Pump with Remote Outdoor Unit-Air-Source) | Centrally-Ducted | 38MURAQ24AB3* | CAP**3717AL* | 83*SB60100M21*** | 24200 | 16.5 | 10 | 8.5 | 25200 | 22000 | 87.3% | 1.84 | 18800 | R-410A
212983130 | 1.93 | No | No | BRYANT HEATING AND COOLING SYSTEMS | HRCU-A-CB (Split System: Heat Pump with Remote Outdoor Unit-Air-Source) | Centrally-Ducted | 38MURAQ24AB3* | CAP**2417AL* | 912SE36040M17*** | 23200 | 15.5 | 9.5 | 8.5 | 27000 | 26600 | 98.52% | 2.24 | 19500 | R-410A
216411133 | 2.82 | No | No | FRASER-JOHNSTON | HRCU-A-CB (Split System: Heat Pump with Remote Outdoor Unit-Air-Source) | Centrally-Ducted | HMH72B341 | XAHC36DBCN1 | Z9ET080C16SMPS1 | 33800 | 17.5 | 9.5 | 8.5 | 34200 | 24000 | 70.18% | 2.04 | 26400 | R-410A
215942438 | 2.98 | Yes | Yes | KENMORE | HRCU-A-CB (Split System: Heat Pump with Remote Outdoor Unit-Air-Source) | Centrally-Ducted | (C,H,T)5H3V36*K*AAA* | EVM5X61M24A*+WALLCON | *80CTL0702120B* | 35800 | 22 | 12.5 | 8.5 | 37400 | 28200 | 75.4% | 2.04 | 32400 | R-454B
215942488 | 2.98 | Yes | Yes | KENMORE | HRCU-A-CB (Split System: Heat Pump with Remote Outdoor Unit-Air-Source) | Centrally-Ducted | (C,H,T)5H3V36*K*AAA* | EVD5X61M21A*+WALLCON | *80CTL0702120B* | 35800 | 22 | 12.5 | 8.5 | 37400 | 28400 | 75.94% | 2.02 | 32600 | R-454B
215940902 | 2.97 | Yes | Yes | KENMORE | HRCU-A-CB (Split System: Heat Pump with Remote Outdoor Unit-Air-Source) | Centrally-Ducted | (C,H,T)5H3V36*K*AAA* | EVD5X60M24A*+WALLCON | *97CTN1002122A* | 35600 | 22 | 12.5 | 8.5 | 38000 | 28400 | 74.74% | 2.04 | 32800 | R-454B
215940732 | 2.92 | Yes | Yes | KENMORE | HRCU-A-CB (Split System: Heat Pump with Remote Outdoor Unit-Air-Source) | Centrally-Ducted | (C,H,T)5H3V36*K*AAA* | EVD5X48M24A*+WALLCON | *96CTN0802120B* | 35000 | 21 | 12 | 8.5 | 38500 | 28400 | 73.77% | 2.04 | 32600 | R-454B
215676303 | 4 | Yes | Yes | CARRIER | HRCU-A-CB (Split System: Heat Pump with Remote Outdoor Unit-Air-Source) | Centrally-Ducted | 27VNA048A*030* | CVAVA4924XMA*+UI | 58TN*B090C21**20 | 48000 | 19 | 10.5 | 9 | 50000 | 36400 | 72.8% | 2 | 46000 | R-454B
213078664 | 3.02 | Yes | Yes | BRYANT HEATING AND COOLING SYSTEMS | HRCU-A-CB (Split System: Heat Pump with Remote Outdoor Unit-Air-Source) | Centrally-Ducted | 38MURAQ36AB3* | CAP**4821AL* | 8(0,1)*SB60110M21*** | 36200 | 16.5 | 10 | 8.5 | 38000 | 34800 | 91.58% | 2.04 | 29000 | R-410A
213078866 | 2.93 | No | No | BRYANT HEATING AND COOLING SYSTEMS | HRCU-A-CB (Split System: Heat Pump with Remote Outdoor Unit-Air-Source) | Centrally-Ducted | 38MURAQ36AB3* | CAP**4221AL* | 83*SB60100M21*** | 35200 | 16 | 9.5 | 8.5 | 38500 | 35000 | 90.91% | 1.88 | 29400 | R-410A
213079082 | 2.92 | No | No | BRYANT HEATING AND COOLING SYSTEMS | HRCU-A-CB (Split System: Heat Pump with Remote Outdoor Unit-Air-Source) | Centrally-Ducted | 38MURAQ36AB3* | CAP**3621AL* | 83*SB48060M17*** | 35000 | 16.5 | 9.5 | 8.1 | 38500 | 35000 | 90.91% | 1.8 | 29400 | R-410A
213079118 | 2.93 | Yes | No | BRYANT HEATING AND COOLING SYSTEMS | HRCU-A-CB (Split System: Heat Pump with Remote Outdoor Unit-Air-Source) | Centrally-Ducted | 38MURAQ36AB3* | CAP**4224AL* | 83*SB48060M17*** | 35200 | 16.5 | 10 | 8.1 | 38500 | 35000 | 90.91% | 1.88 | 29200 | R-410A
216374714 | 2.78 | Yes | Yes | FRASER-JOHNSTON | HRCU-A-CB (Split System: Heat Pump with Remote Outdoor Unit-Air-Source) | Centrally-Ducted | HH836E2S11 | CTM36C5CDS1 | Z9ET080C16SMPS1 | 33400 | 18 | 11 | 8.5 | 31000 | 23600 | 76.13% | 2 | 27600 | R-454B
214398173 | 2.82 | Yes | Yes | FRASER-JOHNSTON | HRCU-A-CB (Split System: Heat Pump with Remote Outdoor Unit-Air-Source) | Centrally-Ducted | HH836E2S11 | CTM36C5CDS1 | TM8E100C16MP11 | 33800 | 18 | 11 | 8.5 | 31600 | 25800 | 81.65% | 2 | 28000 | R-454B
212973623 | 1.95 | Yes | No | BRYANT HEATING AND COOLING SYSTEMS | HRCU-A-CB (Split System: Heat Pump with Remote Outdoor Unit-Air-Source) | Centrally-Ducted | 38MURAQ24AB3* | CNPV*3017AL* | 926SB36060V14*** | 23400 | 16.5 | 10 | 8.1 | 26200 | 24600 | 93.89% | 2.04 | 19100 | R-410A
212973823 | 1.97 | Yes | Yes | BRYANT HEATING AND COOLING SYSTEMS | HRCU-A-CB (Split System: Heat Pump with Remote Outdoor Unit-Air-Source) | Centrally-Ducted | 38MURAQ24AB3* | CAP**2417AL* | 926SB48080V17*** | 23600 | 16.5 | 10 | 8.5 | 27000 | 25600 | 94.81% | 2.14 | 19500 | R-410A
212975043 | 1.95 | Yes | No | BRYANT HEATING AND COOLING SYSTEMS | HRCU-A-CB (Split System: Heat Pump with Remote Outdoor Unit-Air-Source) | Centrally-Ducted | 38MURAQ24AB3* | CNPV*3017AL* | 926TC30040V14*** | 23400 | 16 | 10 | 8.1 | 26400 | 24600 | 93.18% | 2.04 | 19200 | R-410A
212361363 | 3.92 | No | No | KINGHOME | HRCU-A-C (Split System: Heat Pump with Remote Outdoor Unit with No Indoor Fan --Air Source) | Centrally-Ducted | KU60UHO | KCA48*I |  | 47000 | 15.2 | 10 | 8.5 | 48000 | 33600 | 70% | 1.8 | 39000 | R-410A
207196959 | 4 | Yes | Yes | WABBAN | HRCU-A-CB (Split System: Heat Pump with Remote Outdoor Unit-Air-Source) | Centrally-Ducted | BB60-48WADU | BBD48-24AH2ADU |  | 48000 | 17 | 11 | 9 | 48000 | 39000 | 81.25% | 1.8 | 39500 | R-410A
215679853 | 2.83 | No | No | CARRIER | HRCU-A-CB (Split System: Heat Pump with Remote Outdoor Unit-Air-Source) | Centrally-Ducted | 27VNA036A*030* | CSAH*4212AM*+UI | 59TN7A120C24**22 | 34000 | 16 | 9.5 | 8.5 | 35600 | 25200 | 70.79% | 1.78 | 30600 | R-454B
215939882 | 2.87 | Yes | Yes | KENMORE | HRCU-A-CB (Split System: Heat Pump with Remote Outdoor Unit-Air-Source) | Centrally-Ducted | (C,H,T)5H3V36*K*AAA* | EA*5X61M21A*+WALLCON | *97CTN0802120A* | 34400 | 20 | 11.7 | 9 | 34400 | 26200 | 76.16% | 1.96 | 30000 | R-454B
215940082 | 2.8 | Yes | Yes | KENMORE | HRCU-A-CB (Split System: Heat Pump with Remote Outdoor Unit-Air-Source) | Centrally-Ducted | (C,H,T)5H3V36*K*AAA* | ESH5X42M12A*+WALLCON | *97CTN1002122A* | 33600 | 19 | 11.5 | 9 | 34600 | 26600 | 76.88% | 1.94 | 30400 | R-454B
215940432 | 2.93 | Yes | Yes | KENMORE | HRCU-A-CB (Split System: Heat Pump with Remote Outdoor Unit-Air-Source) | Centrally-Ducted | (C,H,T)5H3V36*K*AAA* | EVM5X60M21A*+WALLCON | *97CTN0601716A* | 35200 | 21 | 11.7 | 8.5 | 38500 | 29400 | 76.36% | 2.02 | 33800 | R-454B
215940602 | 2.93 | Yes | Yes | KENMORE | HRCU-A-CB (Split System: Heat Pump with Remote Outdoor Unit-Air-Source) | Centrally-Ducted | (C,H,T)5H3V36*K*AAA* | EVD5X38M17A*+WALLCON | *97CTN0601716A* | 35200 | 20.5 | 11.5 | 8.5 | 39000 | 29400 | 75.38% | 2 | 33600 | R-454B
211230374 | 2.98 | Yes | No | KEEPRITE | HRCU-A-CB (Split System: Heat Pump with Remote Outdoor Unit-Air-Source) | Centrally-Ducted | DLCURAH36ABK | EN(A,D,W)4X48L21** | OMV098J12* | 35800 | 15.5 | 10 | 8.1 | 38500 | 35000 | 90.91% | 2 | 29200 | R-410A
211230383 | 2.98 | Yes | No | KEEPRITE | HRCU-A-CB (Split System: Heat Pump with Remote Outdoor Unit-Air-Source) | Centrally-Ducted | DLCURAH36ABK | EN(A,D,W)4X48L21** | OMV112K14A | 35800 | 15.5 | 10 | 8.1 | 38500 | 35000 | 90.91% | 2 | 29200 | R-410A
215676433 | 3.96 | No | No | CARRIER | HRCU-A-CB (Split System: Heat Pump with Remote Outdoor Unit-Air-Source) | Centrally-Ducted | 27VNA048A*030* | CVAVA6021XMA*+UI | 58TN*B045C17**12 | 47500 | 18 | 9.5 | 9 | 50000 | 37600 | 75.2% | 1.98 | 47500 | R-454B
213297005 | 2.82 | Yes | No | FRASER-JOHNSTON | HRCU-A-CB (Split System: Heat Pump with Remote Outdoor Unit-Air-Source) | Centrally-Ducted | HMH72B341 | XAFA30DXXN1+TXV | Z8ES040A12SMPS1 | 33800 | 17.5 | 10 | 8.1 | 33400 | 23400 | 70.06% | 2.04 | 25000 | R-410A
213297300 | 2.83 | No | No | FRASER-JOHNSTON | HRCU-A-CB (Split System: Heat Pump with Remote Outdoor Unit-Air-Source) | Centrally-Ducted | HMH72B341 | XAFC36DXXN1+TXV | Z8ET100C16LMPS1 | 34000 | 18 | 9.5 | 8.5 | 33400 | 24200 | 72.46% | 2.12 | 25600 | R-410A
215941762 | 3.79 | Yes | Yes | KENMORE | HRCU-A-CB (Split System: Heat Pump with Remote Outdoor Unit-Air-Source) | Centrally-Ducted | (C,H,T)5H3V48*K*AAA* | EVD5X60M24A*+WALLCON | *97CTN1202422A* | 45500 | 20.5 | 11.5 | 8.1 | 52500 | 38000 | 72.38% | 1.95 | 43000 | R-454B
215677813 | 4.58 | No | No | CARRIER | HRCU-A-CB (Split System: Heat Pump with Remote Outdoor Unit-Air-Source) | Centrally-Ducted | 27VNA060A*030* | CAA**6024AM*+UI | 59CU5B100C21**22 | 55000 | 18.5 | 9 | 8.5 | 59000 | 41500 | 70.34% | 2.04 | 50500 | R-454B
215677343 | 4.71 | No | No | CARRIER | HRCU-A-CB (Split System: Heat Pump with Remote Outdoor Unit-Air-Source) | Centrally-Ducted | 27VNA060A*030* | CVAVA6021XMA*+UI | 58TN*B070C21**20 | 56500 | 18 | 9 | 9 | 64000 | 45000 | 70.31% | 2.06 | 56500 | R-454B
215677543 | 4.71 | No | No | CARRIER | HRCU-A-CB (Split System: Heat Pump with Remote Outdoor Unit-Air-Source) | Centrally-Ducted | 27VNA060A*030* | CVAVA6024XMA*+UI | 59TN6C100C21**22 | 56500 | 18.5 | 9 | 9 | 63000 | 44500 | 70.63% | 2.08 | 55500 | R-454B
215677593 | 4.75 | No | No | CARRIER | HRCU-A-CB (Split System: Heat Pump with Remote Outdoor Unit-Air-Source) | Centrally-Ducted | 27VNA060A*030* | CVAVA6121XMA*+UI | 59CU5B080C21**20 | 57000 | 18 | 9 | 9 | 64000 | 45000 | 70.31% | 2.08 | 56500 | R-454B
215676523 | 3.96 | Yes | Yes | CARRIER | HRCU-A-CB (Split System: Heat Pump with Remote Outdoor Unit-Air-Source) | Centrally-Ducted | 27VNA048A*030* | CVAVA6021XMA*+UI | 59MN7C060C21**20 | 47500 | 18.5 | 10 | 9 | 50000 | 37200 | 74.4% | 1.98 | 47000 | R-454B
214609192 | 4.42 | Yes | Yes | FRASER-JOHNSTON | HRCU-A-CB (Split System: Heat Pump with Remote Outdoor Unit-Air-Source) | Centrally-Ducted | HH860E2S11 | CTM60C5CHS1 | Z9ES100C20SMPS1 | 53000 | 19 | 11 | 8.5 | 54000 | 38500 | 71.3% | 2 | 37200 | R-454B
215675823 | 3.96 | Yes | Yes | CARRIER | HRCU-A-CB (Split System: Heat Pump with Remote Outdoor Unit-Air-Source) | Centrally-Ducted | 27VNA048A*030* | CVAMA6021XMA*+UI | 59TN6C080C17**14 | 47500 | 18.5 | 10 | 9 | 50000 | 36200 | 72.4% | 2.02 | 45500 | R-454B
215679253 | 2.8 | No | No | CARRIER | HRCU-A-CB (Split System: Heat Pump with Remote Outdoor Unit-Air-Source) | Centrally-Ducted | 27VNA036A*030* | CAA**3717AM*+UI | 59TN7A060C17**16 | 33600 | 17 | 9 | 9 | 36000 | 25800 | 71.67% | 1.88 | 31000 | R-454B
215676633 | 3.96 | Yes | Yes | CARRIER | HRCU-A-CB (Split System: Heat Pump with Remote Outdoor Unit-Air-Source) | Centrally-Ducted | 27VNA048A*030* | CVAVA6024XMA*+UI | 59CU5B080C21**20 | 47500 | 18.5 | 10 | 9 | 50000 | 36600 | 73.2% | 2 | 46500 | R-454B
215675343 | 3.88 | Yes | Yes | CARRIER | HRCU-A-CB (Split System: Heat Pump with Remote Outdoor Unit-Air-Source) | Centrally-Ducted | 27VNA048A*030* | FE5BNBD60L*+UI |  | 46500 | 19.5 | 10.5 | 9.5 | 47000 | 33000 | 70.21% | 2.2 | 41000 | R-454B
207104306 | 4 | Yes | Yes | Multi MFG | HRCU-A-CB (Split System: Heat Pump with Remote Outdoor Unit-Air-Source) | Centrally-Ducted | MSU-48HD-B-H | 48MPHP0-M-B-H |  | 48000 | 17.5 | 10.1 | 8.5 | 47000 | 33000 | 70.21% | 1.9 | 31000 | R-410A
215677183 | 4.71 | No | No | CARRIER | HRCU-A-CB (Split System: Heat Pump with Remote Outdoor Unit-Air-Source) | Centrally-Ducted | 27VNA060A*030* | CVAMA6024XMA*+UI | 59MN7C120C24**22 | 56500 | 18.5 | 9 | 9 | 63000 | 44500 | 70.63% | 2.08 | 55500 | R-454B
215675493 | 4 | Yes | Yes | CARRIER | HRCU-A-CB (Split System: Heat Pump with Remote Outdoor Unit-Air-Source) | Centrally-Ducted | 27VNA048A*030* | CVAMA4921XMA*+UI | 58CU*A060C17**16 | 48000 | 19 | 10 | 9 | 50000 | 36800 | 73.6% | 2 | 46500 | R-454B
215675763 | 4 | Yes | Yes | CARRIER | HRCU-A-CB (Split System: Heat Pump with Remote Outdoor Unit-Air-Source) | Centrally-Ducted | 27VNA048A*030* | CVAMA6021XMA*+UI | 59CU5B080C21**20 | 48000 | 18.5 | 10 | 9 | 50000 | 36800 | 73.6% | 2 | 46500 | R-454B
211387676 | 2.73 | No | No | COLEMAN | HRCU-A-CB (Split System: Heat Pump with Remote Outdoor Unit-Air-Source) | Centrally-Ducted | HMH72B341 | XAFC30CXXN1+TXV | CP9C080C16MP13 | 32800 | 17 | 9.5 | 8.1 | 33400 | 23400 | 70.06% | 2.04 | 26200 | R-410A
211398575 | 2.8 | No | No | FRASER-JOHNSTON | HRCU-A-CB (Split System: Heat Pump with Remote Outdoor Unit-Air-Source) | Centrally-Ducted | HMH72B341 | XAFC48FBCN1 | TMLE100C16MP11 | 33600 | 17 | 9.5 | 8.5 | 32400 | 23600 | 72.84% | 2.06 | 25400 | R-410A
214807818 | 1.92 | Yes | Yes | FRASER-JOHNSTON | HRCU-A-CB (Split System: Heat Pump with Remote Outdoor Unit-Air-Source) | Centrally-Ducted | HH824E2S11 | CTU30B5XCS1+JMC12B2SN1+TXV |  | 23000 | 18 | 12 | 9.5 | 23000 | 19000 | 82.61% | 2 | 17600 | R-454B
216374556 | 2.78 | Yes | Yes | FRASER-JOHNSTON | HRCU-A-CB (Split System: Heat Pump with Remote Outdoor Unit-Air-Source) | Centrally-Ducted | HH836E2S11 | CTU48C5XFS1+TXV | Z9ET100C16SMPS1 | 33400 | 19 | 11 | 9.5 | 31400 | 23800 | 75.8% | 2 | 27600 | R-454B
213080464 | 2.93 | Yes | No | KEEPRITE | HRCU-A-CB (Split System: Heat Pump with Remote Outdoor Unit-Air-Source) | Centrally-Ducted | DLCURAH36ABK | EA*4X42L24A* | *96MSN1202422A* | 35200 | 16 | 10 | 8.1 | 38500 | 35000 | 90.91% | 1.88 | 29400 | R-410A
210472948 | 1.98 | Yes | Yes | KEEPRITE | HRCU-A-CB (Split System: Heat Pump with Remote Outdoor Unit-Air-Source) | Centrally-Ducted | CVH825GKA3* | EA*4X42L21A*+WALLCON | *97CMN1002122A* | 23800 | 16.5 | 11 | 8.1 | 21400 | 16600 | 77.57% | 1.96 | 20600 | R-410A
213079844 | 2.93 | No | No | KEEPRITE | HRCU-A-CB (Split System: Heat Pump with Remote Outdoor Unit-Air-Source) | Centrally-Ducted | DLCURAH36ABK | EA*4X36L21A* | *92MSN1002122A* | 35200 | 16 | 9.5 | 8.1 | 38500 | 35200 | 91.43% | 1.84 | 29400 | R-410A
213079317 | 2.98 | Yes | No | KEEPRITE | HRCU-A-CB (Split System: Heat Pump with Remote Outdoor Unit-Air-Source) | Centrally-Ducted | DLCURAH36ABK | EN(A,D,W)4X48L21** | *80MSU0802120A* | 35800 | 17 | 10.5 | 8.1 | 38000 | 34800 | 91.58% | 2.04 | 29200 | R-410A
213079351 | 3.02 | Yes | No | KEEPRITE | HRCU-A-CB (Split System: Heat Pump with Remote Outdoor Unit-Air-Source) | Centrally-Ducted | DLCURAH36ABK | EA*4X37L17A* | *92MSN0601412A* | 36200 | 15.2 | 10 | 8.5 | 38500 | 35200 | 91.43% | 2 | 29400 | R-410A
216819151 | 1.75 | Yes | No | RHEEM | HRCU-A-CB (Split System: Heat Pump with Remote Outdoor Unit-Air-Source) | Centrally-Ducted | RD18AY24AJVC | RCFY2417MTANM | R97MV0603A17DH | 21000 | 18 | 10 | 8.1 | 20800 | 17000 | 81.73% | 1.9 | 18200 | R-454B
215942638 | 2.98 | Yes | Yes | KENMORE | HRCU-A-CB (Split System: Heat Pump with Remote Outdoor Unit-Air-Source) | Centrally-Ducted | (C,H,T)5H3V36*K*AAA* | EVD5X61M21A*+WALLCON | *97CTN0802120A* | 35800 | 22 | 12.5 | 8.5 | 37400 | 28400 | 75.94% | 2.04 | 32400 | R-454B
215675553 | 4 | Yes | Yes | CARRIER | HRCU-A-CB (Split System: Heat Pump with Remote Outdoor Unit-Air-Source) | Centrally-Ducted | 27VNA048A*030* | CVAMA4921XMA*+UI | 58TN*B090C17**16 | 48000 | 19 | 10 | 9 | 50000 | 37000 | 74% | 1.98 | 46500 | R-454B
215676103 | 3.92 | Yes | Yes | CARRIER | HRCU-A-CB (Split System: Heat Pump with Remote Outdoor Unit-Air-Source) | Centrally-Ducted | 27VNA048A*030* | CVAVA4821XMA*+UI | 58CU*A080C21**20 | 47000 | 18.5 | 10 | 9 | 50000 | 36400 | 72.8% | 2 | 45500 | R-454B
215676253 | 3.92 | Yes | Yes | CARRIER | HRCU-A-CB (Split System: Heat Pump with Remote Outdoor Unit-Air-Source) | Centrally-Ducted | 27VNA048A*030* | CVAVA4824XMA*+UI | 59MN7C080C21**20 | 47000 | 18.5 | 10 | 9 | 50000 | 36400 | 72.8% | 2 | 45500 | R-454B
214229474 | 2.98 | Yes | Yes | KEEPRITE | HRCU-A-CB (Split System: Heat Pump with Remote Outdoor Unit-Air-Source) | Centrally-Ducted | DLCURAH36ABK | EN(A,D)4X48L24** | *80MSU1002120A* | 35800 | 16.5 | 10 | 8.5 | 38500 | 34800 | 90.39% | 2 | 29200 | R-410A
215828271 | 1.87 | No | No | KINGHOME | HRCU-A-CB (Split System: Heat Pump with Remote Outdoor Unit-Air-Source) | Centrally-Ducted | KU36UHO | KCA24*I | GMVC960603BNB | 22400 | 15.2 | 11 | 8.5 | 24000 | 16800 | 70% | 1.75 | 15500 | R-410A
215676273 | 3.92 | Yes | Yes | CARRIER | HRCU-A-CB (Split System: Heat Pump with Remote Outdoor Unit-Air-Source) | Centrally-Ducted | 27VNA048A*030* | CVAVA4824XMA*+UI | 59TN6C120C24**22 | 47000 | 18.5 | 10 | 9 | 50000 | 36400 | 72.8% | 2 | 45500 | R-454B
213770632 | 2.02 | Yes | No | KEEPRITE | HRCU-A-CB (Split System: Heat Pump with Remote Outdoor Unit-Air-Source) | Centrally-Ducted | CVH825GKA2* | EA*4X25L17A*+WALLCON | *95CSU0601716B* | 24200 | 16.5 | 10.5 | 8.1 | 21400 | 16700 | 78.04% | 2.02 | 20600 | R-410A
215942368 | 2.93 | Yes | Yes | KENMORE | HRCU-A-CB (Split System: Heat Pump with Remote Outdoor Unit-Air-Source) | Centrally-Ducted | (C,H,T)5H3V36*K*AAA* | EVM5X44M21A*+WALLCON | *97CMN0601714B* | 35200 | 21 | 11.7 | 8.5 | 37400 | 28000 | 74.87% | 2.06 | 32000 | R-454B
215676483 | 4 | Yes | Yes | CARRIER | HRCU-A-CB (Split System: Heat Pump with Remote Outdoor Unit-Air-Source) | Centrally-Ducted | 27VNA048A*030* | CVAVA6021XMA*+UI | 58TN*B110C21**20 | 48000 | 19 | 10.5 | 9.5 | 50000 | 36600 | 73.2% | 2.1 | 46500 | R-454B
211230056 | 3.02 | Yes | No | KEEPRITE | HRCU-A-CB (Split System: Heat Pump with Remote Outdoor Unit-Air-Source) | Centrally-Ducted | DLCURAH36ABK | EN(A,D,W)4X48L21** | *80ESU1002120A* | 36200 | 16 | 10 | 8.1 | 38500 | 34800 | 90.39% | 2.02 | 29200 | R-410A
211229951 | 3.03 | Yes | No | KEEPRITE | HRCU-A-CB (Split System: Heat Pump with Remote Outdoor Unit-Air-Source) | Centrally-Ducted | DLCURAH36ABK | EN(A,D,W)4X48L21** | *80ES(N,L)0902116A* | 36400 | 16 | 10.5 | 8.1 | 38500 | 34800 | 90.39% | 2.04 | 29200 | R-410A
215676503 | 4 | Yes | Yes | CARRIER | HRCU-A-CB (Split System: Heat Pump with Remote Outdoor Unit-Air-Source) | Centrally-Ducted | 27VNA048A*030* | CVAVA6021XMA*+UI | 59CU5B080C21**20 | 48000 | 18.5 | 10 | 9 | 50000 | 36800 | 73.6% | 2 | 46500 | R-454B
215676953 | 4.04 | Yes | Yes | CARRIER | HRCU-A-CB (Split System: Heat Pump with Remote Outdoor Unit-Air-Source) | Centrally-Ducted | 27VNA048A*030* | CVAVA6124XMA*+UI | 59TN6C120C24**22 | 48500 | 19.5 | 10.5 | 9.5 | 50000 | 36600 | 73.2% | 2.12 | 46500 | R-454B
213076493 | 3 | Yes | No | KEEPRITE | HRCU-A-CB (Split System: Heat Pump with Remote Outdoor Unit-Air-Source) | Centrally-Ducted | DLCURAH36ABK | EA*4X37L17A* | *80VTL0701716B* | 36000 | 15.5 | 10 | 8.5 | 38500 | 35000 | 90.91% | 2 | 29400 | R-410A
213076759 | 2.97 | Yes | No | KEEPRITE | HRCU-A-CB (Split System: Heat Pump with Remote Outdoor Unit-Air-Source) | Centrally-Ducted | DLCURAH36ABK | EA*4X42L21A* | *80VTL1102122B* | 35600 | 16 | 10 | 8.1 | 38500 | 35200 | 91.43% | 1.9 | 29400 | R-410A
216819499 | 3.58 | Yes | No | RHEEM | HRCU-A-CB (Split System: Heat Pump with Remote Outdoor Unit-Air-Source) | Centrally-Ducted | RD18AY48AJVC | RCFY4824MTANM | R97MV1155A24DH | 43000 | 17 | 10 | 8.1 | 43000 | 33400 | 77.67% | 2 | 36200 | R-454B
212985829 | 1.93 | Yes | Yes | DAY & NIGHT | HRCU-A-CB (Split System: Heat Pump with Remote Outdoor Unit-Air-Source) | Centrally-Ducted | DLCURAH24ABK | EN(A,D)4X24L14** | *96MSN0261410A* | 23200 | 16 | 10 | 8.5 | 27000 | 25200 | 93.33% | 2.08 | 19500 | R-410A
212986145 | 1.93 | No | No | DAY & NIGHT | HRCU-A-CB (Split System: Heat Pump with Remote Outdoor Unit-Air-Source) | Centrally-Ducted | DLCURAH24ABK | EA*4X24L17A* | *96MSN0401410A* | 23200 | 16 | 9.5 | 8.5 | 27000 | 26400 | 97.78% | 2.2 | 19500 | R-410A
215676623 | 4 | Yes | Yes | CARRIER | HRCU-A-CB (Split System: Heat Pump with Remote Outdoor Unit-Air-Source) | Centrally-Ducted | 27VNA048A*030* | CVAVA6024XMA*+UI | 58TN*B110C21**20 | 48000 | 19 | 10.5 | 9 | 50000 | 36400 | 72.8% | 2 | 46000 | R-454B
216505528 | 1.92 | Yes | No | KINGHOME | HRCU-A-CB (Split System: Heat Pump with Remote Outdoor Unit-Air-Source) | Centrally-Ducted | KU36UHO | KCA24*I | WPV070T3AA-C | 23000 | 15.2 | 11.5 | 8.5 | 23000 | 19000 | 82.61% | 1.75 | 17200 | R-410A
215679363 | 2.77 | No | No | CARRIER | HRCU-A-CB (Split System: Heat Pump with Remote Outdoor Unit-Air-Source) | Centrally-Ducted | 27VNA036A*030* | CAA**4221AM*+UI | 58CU*B060C17**16 | 33200 | 17.5 | 9.5 | 8.5 | 35800 | 25600 | 71.51% | 1.84 | 31000 | R-454B
214807690 | 1.92 | Yes | Yes | COLEMAN | HRCU-A-CB (Split System: Heat Pump with Remote Outdoor Unit-Air-Source) | Centrally-Ducted | HH824E2S11 | CTU36B5XDS1+JMET08BS2N1+TXV |  | 23000 | 19 | 12 | 9 | 23000 | 17800 | 77.39% | 2 | 17400 | R-454B
215679733 | 2.78 | No | No | CARRIER | HRCU-A-CB (Split System: Heat Pump with Remote Outdoor Unit-Air-Source) | Centrally-Ducted | 27VNA036A*030* | CSAH*3612AM*+UI | 59TN7A060C17**16 | 33400 | 16 | 9 | 8.5 | 36000 | 25800 | 71.67% | 1.76 | 31200 | R-454B
214609153 | 1.92 | Yes | Yes | FRASER-JOHNSTON | HRCU-A-CB (Split System: Heat Pump with Remote Outdoor Unit-Air-Source) | Centrally-Ducted | HH824E2S11 | CTM30B5ACS1 | Z9ES080B12SMPS1 | 23000 | 18 | 12 | 9.5 | 23000 | 19100 | 83.04% | 2 | 17900 | R-454B
215939872 | 2.85 | Yes | Yes | KENMORE | HRCU-A-CB (Split System: Heat Pump with Remote Outdoor Unit-Air-Source) | Centrally-Ducted | (C,H,T)5H3V36*K*AAA* | EA*5X61M21A*+WALLCON | *97CTN0801716A* | 34200 | 20 | 11.5 | 9 | 34800 | 26600 | 76.44% | 1.92 | 30400 | R-454B
215939892 | 2.87 | Yes | Yes | KENMORE | HRCU-A-CB (Split System: Heat Pump with Remote Outdoor Unit-Air-Source) | Centrally-Ducted | (C,H,T)5H3V36*K*AAA* | EA*5X61M21A*+WALLCON | *97CTN1002122A* | 34400 | 20.5 | 12 | 9.5 | 34200 | 26000 | 76.02% | 2.06 | 30000 | R-454B
215939942 | 2.77 | Yes | Yes | KENMORE | HRCU-A-CB (Split System: Heat Pump with Remote Outdoor Unit-Air-Source) | Centrally-Ducted | (C,H,T)5H3V36*K*AAA* | ESH5X36M12A*+WALLCON | *96CTN0802120B* | 33200 | 19 | 11 | 9 | 35000 | 26800 | 76.57% | 1.92 | 30800 | R-454B
215940242 | 2.85 | Yes | Yes | KENMORE | HRCU-A-CB (Split System: Heat Pump with Remote Outdoor Unit-Air-Source) | Centrally-Ducted | (C,H,T)5H3V36*K*AAA* | ESH5X60M12A*+WALLCON | *97CTN1002122A* | 34200 | 19.5 | 11.7 | 9 | 34200 | 26000 | 76.02% | 1.94 | 29800 | R-454B
215940342 | 2.97 | Yes | Yes | KENMORE | HRCU-A-CB (Split System: Heat Pump with Remote Outdoor Unit-Air-Source) | Centrally-Ducted | (C,H,T)5H3V36*K*AAA* | EVM5X49M21A*+WALLCON | *80CSU0401712B* | 35600 | 22 | 12.5 | 8.5 | 38000 | 28600 | 75.26% | 2.04 | 33000 | R-454B
215676043 | 4.04 | Yes | Yes | CARRIER | HRCU-A-CB (Split System: Heat Pump with Remote Outdoor Unit-Air-Source) | Centrally-Ducted | 27VNA048A*030* | CVAMA6124XMA*+UI | 59MN7C080C21**20 | 48500 | 19 | 10.5 | 9.5 | 50000 | 36800 | 73.6% | 2.12 | 46500 | R-454B
214807707 | 1.92 | Yes | Yes | FRASER-JOHNSTON | HRCU-A-CB (Split System: Heat Pump with Remote Outdoor Unit-Air-Source) | Centrally-Ducted | HH824E2S11 | CTU36B5XDS1+JME08B2SN1+TXV |  | 23000 | 19 | 12 | 9.5 | 23000 | 18000 | 78.26% | 2 | 17600 | R-454B
211397041 | 2.82 | No | No | COLEMAN | HRCU-A-CB (Split System: Heat Pump with Remote Outdoor Unit-Air-Source) | Centrally-Ducted | HMH72B341 | XAHC48FXXN1+TXV | TM8V120C20MP12 | 33800 | 16.5 | 9 | 8.5 | 32400 | 23800 | 73.46% | 2.06 | 25200 | R-410A
214241603 | 1.93 | Yes | No | KENMORE | HRCU-A-CB (Split System: Heat Pump with Remote Outdoor Unit-Air-Source) | Centrally-Ducted | (C,H,T)VH825GKA3* | EN(A,D)4X24L17**+WALLCON | *97CMN0601714B* | 23200 | 15.5 | 10.5 | 8.1 | 22200 | 16900 | 76.13% | 1.9 | 21200 | R-410A
215677103 | 4.67 | No | No | CARRIER | HRCU-A-CB (Split System: Heat Pump with Remote Outdoor Unit-Air-Source) | Centrally-Ducted | 27VNA060A*030* | CVAMA6024XMA*+UI | 58TN*B070C21**20 | 56000 | 18 | 9 | 9 | 63500 | 45000 | 70.87% | 2.06 | 56000 | R-454B
215677203 | 4.71 | No | No | CARRIER | HRCU-A-CB (Split System: Heat Pump with Remote Outdoor Unit-Air-Source) | Centrally-Ducted | 27VNA060A*030* | CVAMA6024XMA*+UI | 59TN6C120C24**22 | 56500 | 18.5 | 9 | 9 | 63000 | 44500 | 70.63% | 2.1 | 55500 | R-454B
216374688 | 3.67 | Yes | Yes | FRASER-JOHNSTON | HRCU-A-CB (Split System: Heat Pump with Remote Outdoor Unit-Air-Source) | Centrally-Ducted | HH860E2S11 | CTM60C5CGS1 | Z9ET080C16SMPS1 | 44000 | 18 | 11 | 9 | 45000 | 32800 | 72.89% | 2 | 33200 | R-454B
216374765 | 3.71 | Yes | Yes | FRASER-JOHNSTON | HRCU-A-CB (Split System: Heat Pump with Remote Outdoor Unit-Air-Source) | Centrally-Ducted | HH860E2S11 | CTF60C5CGS1 | Z9ET100C20SMPS1 | 44500 | 18 | 11 | 9 | 45500 | 33000 | 72.53% | 2 | 33800 | R-454B
215675933 | 4 | Yes | Yes | CARRIER | HRCU-A-CB (Split System: Heat Pump with Remote Outdoor Unit-Air-Source) | Centrally-Ducted | 27VNA048A*030* | CVAMA6024XMA*+UI | 59MN7C120C24**22 | 48000 | 19 | 10 | 9 | 50000 | 36600 | 73.2% | 2 | 46000 | R-454B
212980494 | 3 | Yes | Yes | KEEPRITE | HRCU-A-CB (Split System: Heat Pump with Remote Outdoor Unit-Air-Source) | Centrally-Ducted | DLCURAH36ABK | EA*4X48L24A* | *80MS(N,L)0902120A* | 36000 | 16.5 | 10 | 8.5 | 37800 | 34600 | 91.53% | 2.04 | 29000 | R-410A
213771543 | 2.03 | Yes | Yes | KENMORE | HRCU-A-CB (Split System: Heat Pump with Remote Outdoor Unit-Air-Source) | Centrally-Ducted | (C,H,T)VH825GKA2* | EA*4X43L21A*+WALLCON | *96CTN0801714B* | 24400 | 16.5 | 11 | 8.1 | 21200 | 16600 | 78.3% | 2.02 | 20600 | R-410A
215677833 | 4.54 | No | No | CARRIER | HRCU-A-CB (Split System: Heat Pump with Remote Outdoor Unit-Air-Source) | Centrally-Ducted | 27VNA060A*030* | CAA**6024AM*+UI | 59MN7C080C21**20 | 54500 | 18 | 8.5 | 8.5 | 59500 | 42000 | 70.59% | 1.9 | 51000 | R-454B
213078161 | 2.98 | Yes | No | KEEPRITE | HRCU-A-CB (Split System: Heat Pump with Remote Outdoor Unit-Air-Source) | Centrally-Ducted | DLCURAH36ABK | EN(A,D,W)4X48L21** | *80MS(N,L)0701716A* | 35800 | 16.5 | 10 | 8.1 | 38500 | 35000 | 90.91% | 2 | 29200 | R-410A
213077172 | 2.95 | Yes | No | KEEPRITE | HRCU-A-CB (Split System: Heat Pump with Remote Outdoor Unit-Air-Source) | Centrally-Ducted | DLCURAH36ABK | EA*4X42L24A* | *96VSN1002120B* | 35400 | 16 | 10 | 8.1 | 38500 | 35200 | 91.43% | 1.88 | 29400 | R-410A
213077072 | 2.92 | No | No | KEEPRITE | HRCU-A-CB (Split System: Heat Pump with Remote Outdoor Unit-Air-Source) | Centrally-Ducted | DLCURAH36ABK | EA*4X42L24A* | *96VSN0802120B* | 35000 | 16 | 9.5 | 8.1 | 38500 | 35000 | 90.91% | 1.88 | 29400 | R-410A
213079503 | 2.98 | Yes | No | KEEPRITE | HRCU-A-CB (Split System: Heat Pump with Remote Outdoor Unit-Air-Source) | Centrally-Ducted | DLCURAH36ABK | EN(A,D,W)4X48L21** | *92MSN0601714A* | 35800 | 16 | 10 | 8.1 | 38500 | 35000 | 90.91% | 2 | 29200 | R-410A
213079269 | 3.02 | Yes | Yes | KEEPRITE | HRCU-A-CB (Split System: Heat Pump with Remote Outdoor Unit-Air-Source) | Centrally-Ducted | DLCURAH36ABK | EA*4X48L21A* | *80MSU0802120A* | 36200 | 16.5 | 10 | 8.5 | 38000 | 34600 | 91.05% | 2.06 | 28800 | R-410A
213079101 | 3.03 | Yes | Yes | KEEPRITE | HRCU-A-CB (Split System: Heat Pump with Remote Outdoor Unit-Air-Source) | Centrally-Ducted | DLCURAH36ABK | EA*4X37L21A* | *80MSU0601716A* | 36400 | 16.5 | 10 | 8.5 | 38000 | 34800 | 91.58% | 2.08 | 29000 | R-410A
211228804 | 3.03 | Yes | Yes | KEEPRITE | HRCU-A-CB (Split System: Heat Pump with Remote Outdoor Unit-Air-Source) | Centrally-Ducted | DLCURAH36ABK | EA*4X48L21A* | *80ES(N,L)0902120A* | 36400 | 16 | 10 | 8.5 | 38500 | 34800 | 90.39% | 2.08 | 29000 | R-410A
211228920 | 2.95 | Yes | No | KEEPRITE | HRCU-A-CB (Split System: Heat Pump with Remote Outdoor Unit-Air-Source) | Centrally-Ducted | DLCURAH36ABK | EA*4X48L21A* | *80VTL0902120A* | 35400 | 16 | 10 | 8.1 | 37800 | 34600 | 91.53% | 2.02 | 28800 | R-410A
210473168 | 2.03 | Yes | Yes | KEEPRITE | HRCU-A-CB (Split System: Heat Pump with Remote Outdoor Unit-Air-Source) | Centrally-Ducted | CVH825GKA3* | EA*4X43L21A*+WALLCON | *80CTL0701716A* | 24400 | 17 | 11 | 8.5 | 21200 | 16600 | 78.3% | 2.02 | 20600 | R-410A
210473377 | 2 | Yes | Yes | KEEPRITE | HRCU-A-CB (Split System: Heat Pump with Remote Outdoor Unit-Air-Source) | Centrally-Ducted | CVH825GKA3* | EA*4X48L21A*+WALLCON | *97CMN0601714A* | 24000 | 16.5 | 11 | 8.1 | 21000 | 16700 | 79.52% | 2 | 20600 | R-410A
215675813 | 4 | Yes | Yes | CARRIER | HRCU-A-CB (Split System: Heat Pump with Remote Outdoor Unit-Air-Source) | Centrally-Ducted | 27VNA048A*030* | CVAMA6021XMA*+UI | 59MN7C100C21**22 | 48000 | 19 | 10 | 9 | 50000 | 36800 | 73.6% | 2 | 46500 | R-454B
215676363 | 4 | Yes | Yes | CARRIER | HRCU-A-CB (Split System: Heat Pump with Remote Outdoor Unit-Air-Source) | Centrally-Ducted | 27VNA048A*030* | CVAVA4924XMA*+UI | 59MN7C100C21**22 | 48000 | 19 | 10 | 9 | 50000 | 36600 | 73.2% | 2 | 46000 | R-454B
215676613 | 4 | Yes | Yes | CARRIER | HRCU-A-CB (Split System: Heat Pump with Remote Outdoor Unit-Air-Source) | Centrally-Ducted | 27VNA048A*030* | CVAVA6024XMA*+UI | 58TN*B090C21**20 | 48000 | 19 | 10.5 | 9 | 50000 | 36400 | 72.8% | 2 | 46000 | R-454B
215676783 | 4.04 | Yes | Yes | CARRIER | HRCU-A-CB (Split System: Heat Pump with Remote Outdoor Unit-Air-Source) | Centrally-Ducted | 27VNA048A*030* | CVAVA6121XMA*+UI | 59CU5B100C21**22 | 48500 | 19 | 10.5 | 9 | 50000 | 36600 | 73.2% | 2.12 | 46500 | R-454B
215676653 | 3.96 | Yes | Yes | CARRIER | HRCU-A-CB (Split System: Heat Pump with Remote Outdoor Unit-Air-Source) | Centrally-Ducted | 27VNA048A*030* | CVAVA6024XMA*+UI | 59MN7C060C21**20 | 47500 | 18.5 | 10 | 9 | 50000 | 37000 | 74% | 1.98 | 46500 | R-454B
215676903 | 4 | Yes | Yes | CARRIER | HRCU-A-CB (Split System: Heat Pump with Remote Outdoor Unit-Air-Source) | Centrally-Ducted | 27VNA048A*030* | CVAVA6124XMA*+UI | 59MN7C060C21**20 | 48000 | 19 | 10 | 9 | 50000 | 37200 | 74.4% | 1.98 | 47000 | R-454B
215676583 | 4 | Yes | Yes | CARRIER | HRCU-A-CB (Split System: Heat Pump with Remote Outdoor Unit-Air-Source) | Centrally-Ducted | 27VNA048A*030* | CVAVA6024XMA*+UI | 58CU*A080C21**20 | 48000 | 19 | 10 | 9 | 50000 | 36400 | 72.8% | 2.12 | 46000 | R-454B
215676853 | 4.04 | Yes | Yes | CARRIER | HRCU-A-CB (Split System: Heat Pump with Remote Outdoor Unit-Air-Source) | Centrally-Ducted | 27VNA048A*030* | CVAVA6124XMA*+UI | 58CU*A100C21**20 | 48500 | 19 | 10 | 9 | 50000 | 36800 | 73.6% | 2.1 | 46500 | R-454B
216613162 | 2.73 | Yes | Yes | RHEEM | HRCU-A-CB (Split System: Heat Pump with Remote Outdoor Unit-Air-Source) | Centrally-Ducted | RD18AY36AJVC | RH2VY3621MTACN |  | 32800 | 19 | 13 | 10 | 32800 | 27800 | 84.76% | 2.1 | 28000 | R-454B
214243952 | 3.67 | Yes | Yes | BRYANT HEATING AND COOLING SYSTEMS | HRCU-A-CB (Split System: Heat Pump with Remote Outdoor Unit-Air-Source) | Centrally-Ducted | 284ANV048*0**B* | CNPV*4821AL*+UI | 88*TB60090C21*** | 44000 | 21 | 12 | 8.5 | 46500 | 36200 | 77.85% | 2.16 | 43500 | R-410A
214243968 | 3.67 | Yes | Yes | BRYANT HEATING AND COOLING SYSTEMS | HRCU-A-CB (Split System: Heat Pump with Remote Outdoor Unit-Air-Source) | Centrally-Ducted | 284ANV048*0**B* | CNPV*4824AL*+UI | 987MC66120C24*** | 44000 | 20.5 | 11.7 | 8.5 | 46500 | 36400 | 78.28% | 2.16 | 43500 | R-410A
215676133 | 3.88 | No | No | CARRIER | HRCU-A-CB (Split System: Heat Pump with Remote Outdoor Unit-Air-Source) | Centrally-Ducted | 27VNA048A*030* | CVAVA4821XMA*+UI | 59CU5B060C17**16 | 46500 | 17.5 | 9.5 | 9 | 50000 | 37000 | 74% | 1.98 | 46500 | R-454B
213771533 | 2.03 | Yes | Yes | KENMORE | HRCU-A-CB (Split System: Heat Pump with Remote Outdoor Unit-Air-Source) | Centrally-Ducted | (C,H,T)VH825GKA2* | EA*4X43L21A*+WALLCON | *96CTN0601714B* | 24400 | 16.5 | 11 | 8.1 | 21200 | 16700 | 78.77% | 2.02 | 20600 | R-410A
213771313 | 1.97 | Yes | No | KENMORE | HRCU-A-CB (Split System: Heat Pump with Remote Outdoor Unit-Air-Source) | Centrally-Ducted | (C,H,T)VH825GKA2* | EA*4X42L21A*+WALLCON | *97CMN0601714B* | 23600 | 16 | 10.5 | 8.1 | 21600 | 16700 | 77.31% | 1.94 | 20800 | R-410A
213771363 | 1.98 | Yes | Yes | KENMORE | HRCU-A-CB (Split System: Heat Pump with Remote Outdoor Unit-Air-Source) | Centrally-Ducted | (C,H,T)VH825GKA2* | EA*4X42L21A*+WALLCON | *96CTN1002122B* | 23800 | 16.5 | 11 | 8.1 | 21400 | 16600 | 77.57% | 1.96 | 20600 | R-410A
213771213 | 2.03 | Yes | Yes | KENMORE | HRCU-A-CB (Split System: Heat Pump with Remote Outdoor Unit-Air-Source) | Centrally-Ducted | (C,H,T)VH825GKA2* | EA*4X37L21A*+WALLCON | *97CMN1002122B* | 24400 | 16.5 | 11 | 8.5 | 21200 | 16600 | 78.3% | 2.04 | 20600 | R-410A
213771113 | 2 | Yes | Yes | KENMORE | HRCU-A-CB (Split System: Heat Pump with Remote Outdoor Unit-Air-Source) | Centrally-Ducted | (C,H,T)VH825GKA2* | EA*4X37L17A*+WALLCON | *96CTN0601714B* | 24000 | 16 | 11 | 8.1 | 21400 | 16800 | 78.5% | 1.98 | 20800 | R-410A
216771327 | 2.67 | No | No | KINGHOME | HRCU-A-CB (Split System: Heat Pump with Remote Outdoor Unit-Air-Source) | Centrally-Ducted | KU36UHO | KCA36*I | WPV070T3AA-C | 32000 | 15.2 | 9 | 8.5 | 34000 | 23800 | 70% | 1.75 | 23600 | R-410A
216771320 | 1.92 | Yes | No | KINGHOME | HRCU-A-CB (Split System: Heat Pump with Remote Outdoor Unit-Air-Source) | Centrally-Ducted | KU36UHO | KCA24*I | A952V060BU4S*** | 23000 | 15.2 | 11.5 | 8.5 | 23000 | 20000 | 86.96% | 1.75 | 14800 | R-410A
215942398 | 2.93 | Yes | Yes | KENMORE | HRCU-A-CB (Split System: Heat Pump with Remote Outdoor Unit-Air-Source) | Centrally-Ducted | (C,H,T)5H3V36*K*AAA* | EVM5X49M21A*+WALLCON | *96CTN0601714B* | 35200 | 21 | 11.7 | 8.5 | 37400 | 28000 | 74.87% | 2.06 | 32000 | R-454B
207196960 | 4.5 | Yes | Yes | WABBAN | HRCU-A-CB (Split System: Heat Pump with Remote Outdoor Unit-Air-Source) | Centrally-Ducted | BB60-48WADU | BBD60-24AH2ADU |  | 54000 | 16 | 10 | 9 | 54000 | 41000 | 75.93% | 1.8 | 44000 | R-410A
214398376 | 1.92 | Yes | Yes | FRASER-JOHNSTON | HRCU-A-CB (Split System: Heat Pump with Remote Outdoor Unit-Air-Source) | Centrally-Ducted | HH824E2S11 | CTF30B5ACS1+JMET12BS2N1 |  | 23000 | 18 | 12 | 9.5 | 23000 | 18500 | 80.43% | 2 | 17700 | R-454B
216374745 | 1.92 | Yes | Yes | FRASER-JOHNSTON | HRCU-A-CB (Split System: Heat Pump with Remote Outdoor Unit-Air-Source) | Centrally-Ducted | HH824E2S11 | CTM30B5ACS1 | Z9ET060B12SMPS1 | 23000 | 18 | 11.7 | 9.5 | 23000 | 18500 | 80.43% | 2 | 18000 | R-454B
211230563 | 2.98 | Yes | No | KEEPRITE | HRCU-A-CB (Split System: Heat Pump with Remote Outdoor Unit-Air-Source) | Centrally-Ducted | DLCURAH36ABK | EN(A,D)4X48L24** | *80VTL0902120A* | 35800 | 16.5 | 10 | 8.1 | 38500 | 34800 | 90.39% | 2 | 29200 | R-410A
211230812 | 3.08 | Yes | No | KEEPRITE | HRCU-A-CB (Split System: Heat Pump with Remote Outdoor Unit-Air-Source) | Centrally-Ducted | DLCURAH36ABK | EN(A,D)4X48L24** | OMV154L20A | 37000 | 16 | 10.5 | 8.1 | 39500 | 35000 | 88.61% | 2.06 | 29200 | R-410A
211230495 | 3.1 | Yes | No | KEEPRITE | HRCU-A-CB (Split System: Heat Pump with Remote Outdoor Unit-Air-Source) | Centrally-Ducted | DLCURAH36ABK | EN(A,D)4X48L24** | *80ES(N,L)1552420A* | 37200 | 16 | 10.5 | 8.1 | 39500 | 35000 | 88.61% | 2.08 | 29200 | R-410A
211230531 | 3 | Yes | No | KEEPRITE | HRCU-A-CB (Split System: Heat Pump with Remote Outdoor Unit-Air-Source) | Centrally-Ducted | DLCURAH36ABK | EN(A,D)4X48L24** | *80VSL1102422A* | 36000 | 16.5 | 10 | 8.1 | 38500 | 34800 | 90.39% | 2.02 | 29200 | R-410A
214649870 | 1.92 | Yes | Yes | FRASER-JOHNSTON | HRCU-A-CB (Split System: Heat Pump with Remote Outdoor Unit-Air-Source) | Centrally-Ducted | HH824E2S11 | CTU30B5XCS1+TXV | TM8V080B12MP12 | 23000 | 17 | 12 | 9.5 | 23000 | 17900 | 77.83% | 2 | 18100 | R-454B
213087999 | 1.9 | Yes | Yes | Invertercool | HRCU-A-CB (Split System: Heat Pump with Remote Outdoor Unit-Air-Source) | Centrally-Ducted | COH16S-36AA | GNC2430BPT | MGH96M060B3A | 22800 | 16 | 11.7 | 8.5 | 23200 | 16400 | 70.69% | 1.95 | 18600 | R-410A
212521245 | 3.92 | No | No | WABBAN | HRCU-A-C (Split System: Heat Pump with Remote Outdoor Unit with No Indoor Fan --Air Source) | Centrally-Ducted | BB60-48WADU | TCAT48H/NAA |  | 47000 | 15.2 | 10 | 8.5 | 48000 | 33600 | 70% | 1.8 | 39000 | R-410A
215677483 | 4.71 | No | No | CARRIER | HRCU-A-CB (Split System: Heat Pump with Remote Outdoor Unit-Air-Source) | Centrally-Ducted | 27VNA060A*030* | CVAVA6024XMA*+UI | 59CU5B080C21**20 | 56500 | 18 | 9 | 9 | 63500 | 44500 | 70.08% | 2.08 | 56000 | R-454B
207196958 | 2.83 | Yes | Yes | WABBAN | HRCU-A-CB (Split System: Heat Pump with Remote Outdoor Unit-Air-Source) | Centrally-Ducted | BB36-24WADU | BBD36-24AH2ADU |  | 34000 | 16 | 10 | 9 | 35000 | 28000 | 80% | 1.8 | 29000 | R-410A
214396274 | 1.92 | Yes | Yes | FRASER-JOHNSTON | HRCU-A-CB (Split System: Heat Pump with Remote Outdoor Unit-Air-Source) | Centrally-Ducted | HH824E2S11 | CTM30B5ACS1 | TP9C080B12MP13 | 23000 | 17 | 12 | 9.5 | 23000 | 17800 | 77.39% | 2 | 18000 | R-454B
216374760 | 1.92 | Yes | Yes | FRASER-JOHNSTON | HRCU-A-CB (Split System: Heat Pump with Remote Outdoor Unit-Air-Source) | Centrally-Ducted | HH824E2S11 | CTM36B5ADS1 | Z9ET080B12SMPS1 | 23000 | 18 | 12 | 9 | 23000 | 17400 | 75.65% | 2 | 17500 | R-454B
214396339 | 4.42 | Yes | Yes | FRASER-JOHNSTON | HRCU-A-CB (Split System: Heat Pump with Remote Outdoor Unit-Air-Source) | Centrally-Ducted | HH860E2S11 | CTM60C5CHS1 | TM9V100C20MP12 | 53000 | 19 | 11 | 8.5 | 53500 | 38500 | 71.96% | 2 | 37000 | R-454B
216374729 | 3.71 | Yes | Yes | FRASER-JOHNSTON | HRCU-A-CB (Split System: Heat Pump with Remote Outdoor Unit-Air-Source) | Centrally-Ducted | HH860E2S11 | CTF60D5CGS1 | Z9ET120D20SMPS1 | 44500 | 17 | 11.7 | 9 | 45000 | 32600 | 72.44% | 2 | 33200 | R-454B
215676473 | 4 | Yes | Yes | CARRIER | HRCU-A-CB (Split System: Heat Pump with Remote Outdoor Unit-Air-Source) | Centrally-Ducted | 27VNA048A*030* | CVAVA6021XMA*+UI | 58TN*B090C21**20 | 48000 | 19 | 10.5 | 9.5 | 50000 | 36600 | 73.2% | 2.12 | 46500 | R-454B
215679933 | 2.88 | No | No | CARRIER | HRCU-A-CB (Split System: Heat Pump with Remote Outdoor Unit-Air-Source) | Centrally-Ducted | 27VNA036A*030* | CSAH*6012AM*+UI | 59TN6C080C21**20 | 34600 | 16.5 | 9.5 | 8.5 | 34600 | 24800 | 71.68% | 1.8 | 30000 | R-454B
215942418 | 2.93 | Yes | Yes | KENMORE | HRCU-A-CB (Split System: Heat Pump with Remote Outdoor Unit-Air-Source) | Centrally-Ducted | (C,H,T)5H3V36*K*AAA* | EVM5X60M21A*+WALLCON | *96CTN0601714B* | 35200 | 21 | 11.7 | 8.5 | 37400 | 28000 | 74.87% | 2.06 | 32000 | R-454B
216374704 | 1.92 | Yes | Yes | FRASER-JOHNSTON | HRCU-A-CB (Split System: Heat Pump with Remote Outdoor Unit-Air-Source) | Centrally-Ducted | HH824E2S11 | CTU30B5XCS1+TXV | Z9ET080B12SMPS1 | 23000 | 18 | 12 | 9.5 | 23000 | 18100 | 78.7% | 2 | 17900 | R-454B
214719983 | 3.71 | Yes | Yes | FRASER-JOHNSTON | HRCU-A-CB (Split System: Heat Pump with Remote Outdoor Unit-Air-Source) | Centrally-Ducted | HH860E2S11 | CTU60C5XGS1+TXV | TM9E100C20MP12 | 44500 | 17 | 11.7 | 9 | 45000 | 33800 | 75.11% | 2 | 33200 | R-454B
214398688 | 3.71 | Yes | Yes | FRASER-JOHNSTON | HRCU-A-CB (Split System: Heat Pump with Remote Outdoor Unit-Air-Source) | Centrally-Ducted | HH860E2S11 | CTF60C5CGS1 | TMLE100C20MP11 | 44500 | 17 | 11.7 | 9 | 45000 | 33800 | 75.11% | 2 | 33400 | R-454B
215676593 | 4 | Yes | Yes | CARRIER | HRCU-A-CB (Split System: Heat Pump with Remote Outdoor Unit-Air-Source) | Centrally-Ducted | 27VNA048A*030* | CVAVA6024XMA*+UI | 58CU*A100C21**20 | 48000 | 18.5 | 10 | 9 | 50000 | 36600 | 73.2% | 2 | 46000 | R-454B
215676643 | 4 | Yes | Yes | CARRIER | HRCU-A-CB (Split System: Heat Pump with Remote Outdoor Unit-Air-Source) | Centrally-Ducted | 27VNA048A*030* | CVAVA6024XMA*+UI | 59CU5B100C21**22 | 48000 | 19 | 10 | 9 | 50000 | 36400 | 72.8% | 2.02 | 46000 | R-454B
215676743 | 4.04 | Yes | Yes | CARRIER | HRCU-A-CB (Split System: Heat Pump with Remote Outdoor Unit-Air-Source) | Centrally-Ducted | 27VNA048A*030* | CVAVA6121XMA*+UI | 58TN*B090C21**20 | 48500 | 19.5 | 10.5 | 9.5 | 50000 | 36600 | 73.2% | 2.12 | 46500 | R-454B
215676893 | 4.04 | Yes | Yes | CARRIER | HRCU-A-CB (Split System: Heat Pump with Remote Outdoor Unit-Air-Source) | Centrally-Ducted | 27VNA048A*030* | CVAVA6124XMA*+UI | 59CU5B100C21**22 | 48500 | 19 | 10.5 | 9 | 50000 | 36600 | 73.2% | 2.1 | 46500 | R-454B
214719957 | 3.71 | Yes | Yes | FRASER-JOHNSTON | HRCU-A-CB (Split System: Heat Pump with Remote Outdoor Unit-Air-Source) | Centrally-Ducted | HH860E2S11 | CTU60C5XGS1+TXV | TMLV120C20MP12 | 44500 | 18 | 11 | 9 | 45000 | 33800 | 75.11% | 2 | 33600 | R-454B
215941392 | 3.79 | Yes | Yes | KENMORE | HRCU-A-CB (Split System: Heat Pump with Remote Outdoor Unit-Air-Source) | Centrally-Ducted | (C,H,T)5H3V48*K*AAA* | EVM5X60M21A*+WALLCON | *96CTN0802120B* | 45500 | 20.5 | 11 | 8.1 | 53000 | 38500 | 72.64% | 1.95 | 43500 | R-454B
215942548 | 3 | Yes | Yes | KENMORE | HRCU-A-CB (Split System: Heat Pump with Remote Outdoor Unit-Air-Source) | Centrally-Ducted | (C,H,T)5H3V36*K*AAA* | EVD5X61M21A*+WALLCON | *96CTN1002122B* | 36000 | 22 | 12.5 | 8.5 | 37400 | 28200 | 75.4% | 2.04 | 32400 | R-454B
215940392 | 2.97 | Yes | Yes | KENMORE | HRCU-A-CB (Split System: Heat Pump with Remote Outdoor Unit-Air-Source) | Centrally-Ducted | (C,H,T)5H3V36*K*AAA* | EVM5X49M21A*+WALLCON | *97CTN1002122A* | 35600 | 22 | 12.5 | 8.5 | 38000 | 28600 | 75.26% | 2.02 | 32600 | R-454B
215675173 | 3.75 | No | No | CARRIER | HRCU-A-CB (Split System: Heat Pump with Remote Outdoor Unit-Air-Source) | Centrally-Ducted | 27VNA048A*030* | CSAH*6012AM*+UI | 58TN*B070C17**16 | 45000 | 16 | 9 | 8.5 | 48500 | 34200 | 70.52% | 1.94 | 42500 | R-454B
215675273 | 3.75 | No | No | CARRIER | HRCU-A-CB (Split System: Heat Pump with Remote Outdoor Unit-Air-Source) | Centrally-Ducted | 27VNA048A*030* | CSAH*6012AM*+UI | 59MN7C080C17**14 | 45000 | 16 | 9 | 8.5 | 48500 | 34200 | 70.52% | 1.94 | 42500 | R-454B
215941162 | 3.67 | Yes | Yes | KENMORE | HRCU-A-CB (Split System: Heat Pump with Remote Outdoor Unit-Air-Source) | Centrally-Ducted | (C,H,T)5H3V48*K*AAA* | ESH5X48M12A*+WALLCON | *80CSU0601716B* | 44000 | 20 | 11 | 9 | 48500 | 36600 | 75.46% | 1.8 | 39500 | R-454B
215941192 | 3.67 | Yes | Yes | KENMORE | HRCU-A-CB (Split System: Heat Pump with Remote Outdoor Unit-Air-Source) | Centrally-Ducted | (C,H,T)5H3V48*K*AAA* | ESH5X48M12A*+WALLCON | *97CTN1002122A* | 44000 | 20 | 10.5 | 9 | 48500 | 36400 | 75.05% | 1.82 | 39500 | R-454B
215939722 | 2.78 | Yes | Yes | KENMORE | HRCU-A-CB (Split System: Heat Pump with Remote Outdoor Unit-Air-Source) | Centrally-Ducted | (C,H,T)5H3V36*K*AAA* | EA*5X48M21A*+WALLCON | *96CTN0802120B* | 33400 | 20 | 11.5 | 9.5 | 34600 | 26400 | 76.3% | 2.04 | 30200 | R-454B
215940542 | 2.83 | Yes | Yes | KENMORE | HRCU-A-CB (Split System: Heat Pump with Remote Outdoor Unit-Air-Source) | Centrally-Ducted | (C,H,T)5H3V36*K*AAA* | EVD5X36M21A*+WALLCON | *97CTN0601716A* | 34000 | 20 | 11 | 8.5 | 39500 | 28800 | 72.91% | 2.02 | 32800 | R-454B
214396660 | 1.92 | Yes | Yes | FRASER-JOHNSTON | HRCU-A-CB (Split System: Heat Pump with Remote Outdoor Unit-Air-Source) | Centrally-Ducted | HH824E2S11 | JHC36B5AD2SS1 |  | 23000 | 19 | 11.7 | 9.5 | 23000 | 17900 | 77.83% | 2 | 18400 | R-454B
215942448 | 3 | Yes | Yes | KENMORE | HRCU-A-CB (Split System: Heat Pump with Remote Outdoor Unit-Air-Source) | Centrally-Ducted | (C,H,T)5H3V36*K*AAA* | EVM5X61M24A*+WALLCON | *97CMN0802120B* | 36000 | 22 | 12.5 | 8.5 | 37400 | 28200 | 75.4% | 2.04 | 32400 | R-454B
212384787 | 3.02 | Yes | No | BRYANT HEATING AND COOLING SYSTEMS | HRCU-A-CB (Split System: Heat Pump with Remote Outdoor Unit-Air-Source) | Centrally-Ducted | 38MURAQ36AB3* | CNPV*4821AL* | 912SD48080E17*** | 36200 | 16.5 | 10.5 | 8.1 | 39000 | 34800 | 89.23% | 2.02 | 29200 | R-410A
214808983 | 3.75 | Yes | Yes | COLEMAN | HRCU-A-CB (Split System: Heat Pump with Remote Outdoor Unit-Air-Source) | Centrally-Ducted | HH860E2S11 | CTU60C5XGS1+TXV | Z8ES120C20SMPS1 | 45000 | 18 | 11.7 | 9 | 45500 | 33400 | 73.41% | 2 | 32800 | R-454B
215941212 | 3.75 | Yes | Yes | KENMORE | HRCU-A-CB (Split System: Heat Pump with Remote Outdoor Unit-Air-Source) | Centrally-Ducted | (C,H,T)5H3V48*K*AAA* | ESH5X60M12A*+WALLCON | *96CTN0802120B* | 45000 | 20 | 11 | 9 | 48500 | 36600 | 75.46% | 1.82 | 39500 | R-454B
215677503 | 4.63 | No | No | CARRIER | HRCU-A-CB (Split System: Heat Pump with Remote Outdoor Unit-Air-Source) | Centrally-Ducted | 27VNA060A*030* | CVAVA6024XMA*+UI | 59MN7C060C21**20 | 55500 | 17.5 | 8.5 | 8.5 | 64000 | 45500 | 71.09% | 1.94 | 57000 | R-454B
215677773 | 4.58 | No | No | CARRIER | HRCU-A-CB (Split System: Heat Pump with Remote Outdoor Unit-Air-Source) | Centrally-Ducted | 27VNA060A*030* | CAA**6024AM*+UI | 58TN*B090C21**20 | 55000 | 18.5 | 9 | 9 | 59000 | 41500 | 70.34% | 2.04 | 50500 | R-454B
215677873 | 4.58 | No | No | CARRIER | HRCU-A-CB (Split System: Heat Pump with Remote Outdoor Unit-Air-Source) | Centrally-Ducted | 27VNA060A*030* | CAA**6024AM*+UI | 59TN6C120C24**22 | 55000 | 18.5 | 9 | 9 | 59000 | 41500 | 70.34% | 2.02 | 51000 | R-454B
213087998 | 1.9 | Yes | Yes | Invertercool | HRCU-A-CB (Split System: Heat Pump with Remote Outdoor Unit-Air-Source) | Centrally-Ducted | COH16S-36AA | GNC2430BPT | MGH96M080B3A | 22800 | 16 | 11.7 | 8.5 | 23200 | 16400 | 70.69% | 1.95 | 18600 | R-410A
210473355 | 2 | Yes | Yes | KEEPRITE | HRCU-A-CB (Split System: Heat Pump with Remote Outdoor Unit-Air-Source) | Centrally-Ducted | CVH825GKA3* | EA*4X48L21A*+WALLCON | *96CTN0601714A* | 24000 | 16.5 | 11 | 8.1 | 21000 | 16600 | 79.05% | 2 | 20600 | R-410A
210473421 | 2.02 | Yes | Yes | KEEPRITE | HRCU-A-CB (Split System: Heat Pump with Remote Outdoor Unit-Air-Source) | Centrally-Ducted | CVH825GKA3* | EA*4X48L21A*+WALLCON | *80CTL0901716A* | 24200 | 17.5 | 11.5 | 8.1 | 20800 | 16500 | 79.33% | 2.04 | 20400 | R-410A
210473890 | 2 | Yes | Yes | KEEPRITE | HRCU-A-CB (Split System: Heat Pump with Remote Outdoor Unit-Air-Source) | Centrally-Ducted | CVH825GKA3* | EN(A,D,W)4X48L21**+WALLCON | *95CSU0601716A* | 24000 | 16.5 | 11 | 8.1 | 21400 | 16700 | 78.04% | 2 | 20600 | R-410A
211229020 | 2.95 | No | No | KEEPRITE | HRCU-A-CB (Split System: Heat Pump with Remote Outdoor Unit-Air-Source) | Centrally-Ducted | DLCURAH36ABK | EA*4X48L21A* | *95ESN0601714A* | 35400 | 15.5 | 9.5 | 8.1 | 38500 | 34800 | 90.39% | 2.02 | 29000 | R-410A
211229090 | 2.97 | Yes | No | KEEPRITE | HRCU-A-CB (Split System: Heat Pump with Remote Outdoor Unit-Air-Source) | Centrally-Ducted | DLCURAH36ABK | EA*4X48L21A* | *96VSN0801716A* | 35600 | 16 | 10 | 8.1 | 38500 | 34600 | 89.87% | 2.04 | 29000 | R-410A
210474143 | 2.02 | Yes | Yes | KEEPRITE | HRCU-A-CB (Split System: Heat Pump with Remote Outdoor Unit-Air-Source) | Centrally-Ducted | CVH825GKA3* | EN(A,D)4X48L24**+WALLCON | *96CTN1002122A* | 24200 | 17 | 11.5 | 8.1 | 21400 | 16600 | 77.57% | 2.02 | 20600 | R-410A
210474011 | 2 | Yes | Yes | KEEPRITE | HRCU-A-CB (Split System: Heat Pump with Remote Outdoor Unit-Air-Source) | Centrally-Ducted | CVH825GKA3* | EN(A,D,W)4X48L21**+WALLCON | *97CMN0801714A* | 24000 | 16.5 | 11 | 8.1 | 21400 | 16700 | 78.04% | 2 | 20600 | R-410A
211228613 | 3.12 | Yes | No | KEEPRITE | HRCU-A-CB (Split System: Heat Pump with Remote Outdoor Unit-Air-Source) | Centrally-Ducted | DLCURAH36ABK | EA*4X43L21A* | *95ESU1002122A* | 37400 | 15.5 | 10 | 8.5 | 39000 | 35000 | 89.74% | 2.14 | 29200 | R-410A
215677903 | 4.67 | No | No | CARRIER | HRCU-A-CB (Split System: Heat Pump with Remote Outdoor Unit-Air-Source) | Centrally-Ducted | 27VNA060A*030* | CAA**6124AM*+UI | 58CU*A100C21**20 | 56000 | 18 | 9 | 9 | 60000 | 42000 | 70% | 2 | 51500 | R-454B
215942518 | 2.97 | Yes | Yes | KENMORE | HRCU-A-CB (Split System: Heat Pump with Remote Outdoor Unit-Air-Source) | Centrally-Ducted | (C,H,T)5H3V36*K*AAA* | EVD5X61M21A*+WALLCON | *97CMN0601714B* | 35600 | 21.5 | 11.7 | 8.5 | 37400 | 28200 | 75.4% | 2.06 | 32400 | R-454B
215940262 | 2.97 | Yes | Yes | KENMORE | HRCU-A-CB (Split System: Heat Pump with Remote Outdoor Unit-Air-Source) | Centrally-Ducted | (C,H,T)5H3V36*K*AAA* | EVM5X44M21A*+WALLCON | *96CTN0802120B* | 35600 | 21.5 | 12 | 8.5 | 38000 | 28600 | 75.26% | 2.04 | 32800 | R-454B
215940612 | 2.93 | Yes | Yes | KENMORE | HRCU-A-CB (Split System: Heat Pump with Remote Outdoor Unit-Air-Source) | Centrally-Ducted | (C,H,T)5H3V36*K*AAA* | EVD5X38M17A*+WALLCON | *97CTN0801716A* | 35200 | 21 | 11.7 | 8.5 | 38500 | 29200 | 75.84% | 2.06 | 33400 | R-454B
215940212 | 2.82 | Yes | Yes | KENMORE | HRCU-A-CB (Split System: Heat Pump with Remote Outdoor Unit-Air-Source) | Centrally-Ducted | (C,H,T)5H3V36*K*AAA* | ESH5X60M12A*+WALLCON | *97CTN0601716A* | 33800 | 18.5 | 11 | 9 | 35000 | 26800 | 76.57% | 1.92 | 30600 | R-454B
215940412 | 2.97 | Yes | Yes | KENMORE | HRCU-A-CB (Split System: Heat Pump with Remote Outdoor Unit-Air-Source) | Centrally-Ducted | (C,H,T)5H3V36*K*AAA* | EVM5X60M21A*+WALLCON | *80CSU0401712B* | 35600 | 22 | 12.5 | 8.5 | 38000 | 28600 | 75.26% | 2.02 | 32600 | R-454B
215676143 | 3.92 | Yes | Yes | CARRIER | HRCU-A-CB (Split System: Heat Pump with Remote Outdoor Unit-Air-Source) | Centrally-Ducted | 27VNA048A*030* | CVAVA4821XMA*+UI | 59MN7C100C21**22 | 47000 | 18.5 | 10 | 9 | 50000 | 36400 | 72.8% | 2 | 45500 | R-454B
215677013 | 4.75 | No | No | CARRIER | HRCU-A-CB (Split System: Heat Pump with Remote Outdoor Unit-Air-Source) | Centrally-Ducted | 27VNA060A*030* | CVAMA6021XMA*+UI | 58TN*B110C21**20 | 57000 | 18.5 | 9.5 | 9 | 63500 | 44500 | 70.08% | 2.08 | 56000 | R-454B
215941142 | 3.67 | Yes | Yes | KENMORE | HRCU-A-CB (Split System: Heat Pump with Remote Outdoor Unit-Air-Source) | Centrally-Ducted | (C,H,T)5H3V48*K*AAA* | ESH5X48M12A*+WALLCON | *96CTN0802120B* | 44000 | 20 | 10.5 | 9 | 48500 | 36600 | 75.46% | 1.8 | 39500 | R-454B
215941262 | 3.75 | Yes | Yes | KENMORE | HRCU-A-CB (Split System: Heat Pump with Remote Outdoor Unit-Air-Source) | Centrally-Ducted | (C,H,T)5H3V48*K*AAA* | ESH5X60M12A*+WALLCON | *97CTN1202422A* | 45000 | 20.5 | 11 | 9 | 48500 | 36400 | 75.05% | 1.82 | 39500 | R-454B
215676243 | 3.92 | Yes | Yes | CARRIER | HRCU-A-CB (Split System: Heat Pump with Remote Outdoor Unit-Air-Source) | Centrally-Ducted | 27VNA048A*030* | CVAVA4824XMA*+UI | 59CU5B100C21**22 | 47000 | 18.5 | 10 | 9 | 50000 | 36200 | 72.4% | 2.02 | 45500 | R-454B
215676693 | 4.04 | Yes | Yes | CARRIER | HRCU-A-CB (Split System: Heat Pump with Remote Outdoor Unit-Air-Source) | Centrally-Ducted | 27VNA048A*030* | CVAVA6121XMA*+UI | 58CU*A100C21**20 | 48500 | 19 | 10 | 9 | 50000 | 37000 | 74% | 2 | 47000 | R-454B
211229995 | 2.98 | Yes | No | KEEPRITE | HRCU-A-CB (Split System: Heat Pump with Remote Outdoor Unit-Air-Source) | Centrally-Ducted | DLCURAH36ABK | EN(A,D,W)4X48L21** | *80VSL0701716A* | 35800 | 16 | 10 | 8.1 | 38500 | 34800 | 90.39% | 2 | 29200 | R-410A
211229627 | 3 | Yes | Yes | KEEPRITE | HRCU-A-CB (Split System: Heat Pump with Remote Outdoor Unit-Air-Source) | Centrally-Ducted | DLCURAH36ABK | EA*4X48L24A* | *96VTN1202422A* | 36000 | 16 | 10 | 8.5 | 38500 | 34600 | 89.87% | 2.06 | 29000 | R-410A
211229277 | 3.05 | Yes | Yes | KEEPRITE | HRCU-A-CB (Split System: Heat Pump with Remote Outdoor Unit-Air-Source) | Centrally-Ducted | DLCURAH36ABK | EA*4X48L24A* | *80ES(N,L)0902120A* | 36600 | 16 | 10 | 8.5 | 38500 | 34800 | 90.39% | 2.08 | 29000 | R-410A
213077092 | 3.02 | Yes | Yes | KEEPRITE | HRCU-A-CB (Split System: Heat Pump with Remote Outdoor Unit-Air-Source) | Centrally-Ducted | DLCURAH36ABK | EA*4X48L21A* | *96VSN0802120B* | 36200 | 16 | 10 | 8.5 | 38000 | 34800 | 91.58% | 2.04 | 29000 | R-410A
213077142 | 2.93 | No | No | KEEPRITE | HRCU-A-CB (Split System: Heat Pump with Remote Outdoor Unit-Air-Source) | Centrally-Ducted | DLCURAH36ABK | EA*4X36L21A* | *96VSN1002120B* | 35200 | 16 | 9.5 | 8.1 | 38500 | 35200 | 91.43% | 1.82 | 29400 | R-410A
213076304 | 3.02 | Yes | Yes | KEEPRITE | HRCU-A-CB (Split System: Heat Pump with Remote Outdoor Unit-Air-Source) | Centrally-Ducted | DLCURAH36ABK | EA*4X48L24A* | *95MSU1002122A* | 36200 | 16.5 | 10 | 8.5 | 38000 | 34800 | 91.58% | 2.04 | 29000 | R-410A
213076002 | 3.02 | Yes | No | KEEPRITE | HRCU-A-CB (Split System: Heat Pump with Remote Outdoor Unit-Air-Source) | Centrally-Ducted | DLCURAH36ABK | EN(A,D)4X48L24** | *95MSU1002120A* | 36200 | 16.5 | 10.5 | 8.1 | 38500 | 35000 | 90.91% | 2.02 | 29200 | R-410A
211228154 | 2.95 | No | No | KEEPRITE | HRCU-A-CB (Split System: Heat Pump with Remote Outdoor Unit-Air-Source) | Centrally-Ducted | DLCURAH36ABK | EA*4X42L24A* | OLV112A16A | 35400 | 15.2 | 9.5 | 8.1 | 39500 | 35200 | 89.11% | 1.88 | 29400 | R-410A
211227725 | 2.92 | No | No | KEEPRITE | HRCU-A-CB (Split System: Heat Pump with Remote Outdoor Unit-Air-Source) | Centrally-Ducted | DLCURAH36ABK | EA*4X42L21A* | OLV098A12* | 35000 | 15.2 | 9.5 | 8.1 | 38500 | 35200 | 91.43% | 1.86 | 29400 | R-410A
211227568 | 2.92 | No | No | KEEPRITE | HRCU-A-CB (Split System: Heat Pump with Remote Outdoor Unit-Air-Source) | Centrally-Ducted | DLCURAH36ABK | EA*4X42L21A* | *95ESN0601714A* | 35000 | 15.5 | 9.5 | 8.1 | 38500 | 35000 | 90.91% | 1.86 | 29400 | R-410A
215940692 | 2.95 | Yes | Yes | KENMORE | HRCU-A-CB (Split System: Heat Pump with Remote Outdoor Unit-Air-Source) | Centrally-Ducted | (C,H,T)5H3V36*K*AAA* | EVD5X42M24A*+WALLCON | *96CTN0802120B* | 35400 | 21.5 | 12 | 8.5 | 38000 | 28600 | 75.26% | 2.04 | 32800 | R-454B
215940742 | 2.92 | Yes | Yes | KENMORE | HRCU-A-CB (Split System: Heat Pump with Remote Outdoor Unit-Air-Source) | Centrally-Ducted | (C,H,T)5H3V36*K*AAA* | EVD5X48M24A*+WALLCON | *97CTN0802120A* | 35000 | 21 | 12 | 8.5 | 38500 | 28400 | 73.77% | 2.04 | 32600 | R-454B
215679413 | 2.87 | Yes | Yes | CARRIER | HRCU-A-CB (Split System: Heat Pump with Remote Outdoor Unit-Air-Source) | Centrally-Ducted | 27VNA036A*030* | CAA**4321AM*+UI | 59TN6C080C21**20 | 34400 | 18 | 10 | 9 | 35400 | 25200 | 71.19% | 1.88 | 30400 | R-454B
216891835 | 2.72 | Yes | Yes | RHEEM | HRCU-A-CB (Split System: Heat Pump with Remote Outdoor Unit-Air-Source) | Centrally-Ducted | RD18AY36AJVC | RCFY3624MTANM | R802V0755A21DZ | 32600 | 19 | 12 | 10 | 32600 | 27800 | 85.28% | 2.1 | 29400 | R-454B
212521244 | 2.67 | No | No | WABBAN | HRCU-A-C (Split System: Heat Pump with Remote Outdoor Unit with No Indoor Fan --Air Source) | Centrally-Ducted | BB36-24WADU | TCAT36F/NAA |  | 32000 | 15.2 | 9.5 | 8.5 | 36000 | 26000 | 72.22% | 1.8 | 23200 | R-410A
213076280 | 3.03 | Yes | Yes | BRYANT HEATING AND COOLING SYSTEMS | HRCU-A-CB (Split System: Heat Pump with Remote Outdoor Unit-Air-Source) | Centrally-Ducted | 38MURAQ36AB3* | CAP**4321AL* | 935SB66100M21*** | 36400 | 16.5 | 10 | 8.5 | 38000 | 34800 | 91.58% | 2.06 | 29000 | R-410A
213076257 | 3.03 | Yes | Yes | DAY & NIGHT | HRCU-A-CB (Split System: Heat Pump with Remote Outdoor Unit-Air-Source) | Centrally-Ducted | DLCURAH36ABK | EA*4X37L21A* | *95MSU1002122A* | 36400 | 16.5 | 10 | 8.5 | 38000 | 34800 | 91.58% | 2.06 | 29000 | R-410A
213076284 | 3.03 | Yes | Yes | DAY & NIGHT | HRCU-A-CB (Split System: Heat Pump with Remote Outdoor Unit-Air-Source) | Centrally-Ducted | DLCURAH36ABK | EA*4X43L21A* | *95MSU1002122A* | 36400 | 16.5 | 10 | 8.5 | 38000 | 34800 | 91.58% | 2.06 | 29000 | R-410A
214243982 | 3.71 | Yes | Yes | BRYANT HEATING AND COOLING SYSTEMS | HRCU-A-CB (Split System: Heat Pump with Remote Outdoor Unit-Air-Source) | Centrally-Ducted | 284ANV048*0**B* | CNPV*6024AL*+UI | 987MC66120C24*** | 44500 | 21 | 12 | 9 | 46000 | 36200 | 78.7% | 2.24 | 43500 | R-410A
214609202 | 3.79 | Yes | Yes | FRASER-JOHNSTON | HRCU-A-CB (Split System: Heat Pump with Remote Outdoor Unit-Air-Source) | Centrally-Ducted | HH860E2S11 | CTF60C5CGS1 | Z9ES100C16SMPS1 | 45500 | 18 | 11 | 9 | 46500 | 34200 | 73.55% | 2 | 34200 | R-454B
215941652 | 3.79 | Yes | Yes | KENMORE | HRCU-A-CB (Split System: Heat Pump with Remote Outdoor Unit-Air-Source) | Centrally-Ducted | (C,H,T)5H3V48*K*AAA* | EVD5X49M24A*+WALLCON | *97CTN1002122A* | 45500 | 20.5 | 11.5 | 8.1 | 52500 | 38000 | 72.38% | 1.9 | 43500 | R-454B
215941772 | 3.83 | Yes | Yes | KENMORE | HRCU-A-CB (Split System: Heat Pump with Remote Outdoor Unit-Air-Source) | Centrally-Ducted | (C,H,T)5H3V48*K*AAA* | EVD5X61M21A*+WALLCON | *96CTN0802120B* | 46000 | 20.5 | 11.5 | 8.1 | 53500 | 38500 | 71.96% | 1.95 | 43500 | R-454B
215941602 | 3.71 | Yes | Yes | KENMORE | HRCU-A-CB (Split System: Heat Pump with Remote Outdoor Unit-Air-Source) | Centrally-Ducted | (C,H,T)5H3V48*K*AAA* | EVD5X48M24A*+WALLCON | *97CTN0802120A* | 44500 | 20 | 11 | 8.1 | 52000 | 38000 | 73.08% | 1.9 | 43500 | R-454B
215939842 | 2.87 | Yes | Yes | KENMORE | HRCU-A-CB (Split System: Heat Pump with Remote Outdoor Unit-Air-Source) | Centrally-Ducted | (C,H,T)5H3V36*K*AAA* | EA*5X61M21A*+WALLCON | *80CSU0401712B* | 34400 | 20.5 | 12 | 9.5 | 34200 | 26000 | 76.02% | 2.06 | 30000 | R-454B
215940062 | 2.78 | Yes | Yes | KENMORE | HRCU-A-CB (Split System: Heat Pump with Remote Outdoor Unit-Air-Source) | Centrally-Ducted | (C,H,T)5H3V36*K*AAA* | ESH5X42M12A*+WALLCON | *97CTN0801716A* | 33400 | 18.5 | 11 | 9 | 35200 | 27000 | 76.7% | 1.92 | 31000 | R-454B
215675203 | 3.79 | No | No | CARRIER | HRCU-A-CB (Split System: Heat Pump with Remote Outdoor Unit-Air-Source) | Centrally-Ducted | 27VNA048A*030* | CSAH*6012AM*+UI | 58TN*B090C21**20 | 45500 | 16.5 | 9.5 | 8.5 | 48000 | 33600 | 70% | 2.06 | 42000 | R-454B
214609197 | 3.79 | Yes | Yes | FRASER-JOHNSTON | HRCU-A-CB (Split System: Heat Pump with Remote Outdoor Unit-Air-Source) | Centrally-Ducted | HH860E2S11 | CTM60C5CGS1 | Z9ES100C20SMPS1 | 45500 | 18 | 11.7 | 9 | 47000 | 34400 | 73.19% | 2 | 34600 | R-454B
215941132 | 3.79 | Yes | Yes | KENMORE | HRCU-A-CB (Split System: Heat Pump with Remote Outdoor Unit-Air-Source) | Centrally-Ducted | (C,H,T)5H3V48*K*AAA* | EA*5X61M24A*+WALLCON | *97CTN1202422A* | 45500 | 21.5 | 11.5 | 9.5 | 48500 | 36600 | 75.46% | 2 | 39500 | R-454B
215940982 | 3.63 | Yes | Yes | KENMORE | HRCU-A-CB (Split System: Heat Pump with Remote Outdoor Unit-Air-Source) | Centrally-Ducted | (C,H,T)5H3V48*K*AAA* | EA*5X48M21A*+WALLCON | *97CTN0802120A* | 43500 | 20.5 | 10.5 | 9.5 | 48000 | 36600 | 76.25% | 1.92 | 39500 | R-454B
215940682 | 2.87 | Yes | Yes | KENMORE | HRCU-A-CB (Split System: Heat Pump with Remote Outdoor Unit-Air-Source) | Centrally-Ducted | (C,H,T)5H3V36*K*AAA* | EVD5X42M21A*+WALLCON | *97CTN1002122A* | 34400 | 21 | 12 | 8.5 | 38500 | 28000 | 72.73% | 2.06 | 32000 | R-454B
215940332 | 2.97 | Yes | Yes | KENMORE | HRCU-A-CB (Split System: Heat Pump with Remote Outdoor Unit-Air-Source) | Centrally-Ducted | (C,H,T)5H3V36*K*AAA* | EVM5X49M21A*+WALLCON | *96CTN0802120B* | 35600 | 21.5 | 12 | 8.5 | 38000 | 28600 | 75.26% | 2.04 | 33000 | R-454B
215940532 | 2.87 | Yes | Yes | KENMORE | HRCU-A-CB (Split System: Heat Pump with Remote Outdoor Unit-Air-Source) | Centrally-Ducted | (C,H,T)5H3V36*K*AAA* | EVD5X36M21A*+WALLCON | *80CSU0601716B* | 34400 | 21 | 12 | 8.5 | 38500 | 28000 | 72.73% | 2.04 | 32000 | R-454B
215940552 | 2.85 | Yes | Yes | KENMORE | HRCU-A-CB (Split System: Heat Pump with Remote Outdoor Unit-Air-Source) | Centrally-Ducted | (C,H,T)5H3V36*K*AAA* | EVD5X36M21A*+WALLCON | *97CTN0801716A* | 34200 | 20.5 | 11.5 | 8.5 | 39000 | 28600 | 73.33% | 2.04 | 32600 | R-454B
215939682 | 2.7 | Yes | Yes | KENMORE | HRCU-A-CB (Split System: Heat Pump with Remote Outdoor Unit-Air-Source) | Centrally-Ducted | (C,H,T)5H3V36*K*AAA* | EA*5X42M21A*+WALLCON | *97CTN0601716A* | 32400 | 19 | 10.5 | 9 | 35600 | 27400 | 76.97% | 1.88 | 31400 | R-454B
215679243 | 2.83 | No | No | CARRIER | HRCU-A-CB (Split System: Heat Pump with Remote Outdoor Unit-Air-Source) | Centrally-Ducted | 27VNA036A*030* | CAA**3717AM*+UI | 58CU*B060C17**16 | 34000 | 17 | 9.5 | 9 | 35600 | 25400 | 71.35% | 1.86 | 30600 | R-454B
215679293 | 2.88 | Yes | Yes | CARRIER | HRCU-A-CB (Split System: Heat Pump with Remote Outdoor Unit-Air-Source) | Centrally-Ducted | 27VNA036A*030* | CAA**3721AM*+UI | 58CU*B060C17**16 | 34600 | 17.5 | 10 | 9 | 35200 | 25000 | 71.02% | 1.9 | 30400 | R-454B
213076843 | 3.03 | Yes | No | KEEPRITE | HRCU-A-CB (Split System: Heat Pump with Remote Outdoor Unit-Air-Source) | Centrally-Ducted | DLCURAH36ABK | EN(A,D,W)4X48L21** | *80VTL1102122B* | 36400 | 16.5 | 10.5 | 8.1 | 38500 | 35000 | 90.91% | 2.02 | 29200 | R-410A
213075882 | 2.93 | No | No | KEEPRITE | HRCU-A-CB (Split System: Heat Pump with Remote Outdoor Unit-Air-Source) | Centrally-Ducted | DLCURAH36ABK | EA*4X36L21A* | *95MSU1002120A* | 35200 | 16 | 9.5 | 8.1 | 38500 | 35200 | 91.43% | 1.84 | 29400 | R-410A
215677523 | 4.71 | No | No | CARRIER | HRCU-A-CB (Split System: Heat Pump with Remote Outdoor Unit-Air-Source) | Centrally-Ducted | 27VNA060A*030* | CVAVA6024XMA*+UI | 59MN7C100C21**22 | 56500 | 18.5 | 9 | 9 | 63000 | 44500 | 70.63% | 2.08 | 55500 | R-454B
215941752 | 3.79 | Yes | Yes | KENMORE | HRCU-A-CB (Split System: Heat Pump with Remote Outdoor Unit-Air-Source) | Centrally-Ducted | (C,H,T)5H3V48*K*AAA* | EVD5X60M24A*+WALLCON | *97CTN1002122A* | 45500 | 20.5 | 11.5 | 8.1 | 52500 | 38000 | 72.38% | 1.9 | 43500 | R-454B
215318849 | 1.92 | Yes | Yes | Weathermaker | HRCU-A-CB (Split System: Heat Pump with Remote Outdoor Unit-Air-Source) | Centrally-Ducted | 37MAHAQ24AA3 | 45MBAAQ24XB3 |  | 23000 | 18.8 | 12 | 10 | 26000 | 23600 | 90.77% | 2.16 | 16900 | R-454B
216891863 | 2.65 | Yes | Yes | RHEEM | HRCU-A-CB (Split System: Heat Pump with Remote Outdoor Unit-Air-Source) | Centrally-Ducted | RD18AY36AJVC | RH2VY3621STACN |  | 31800 | 20 | 12 | 8.5 | 31800 | 27400 | 86.16% | 2 | 28800 | R-454B
213372232 | 2.92 | Yes | No | Weathermaker | HRCU-A-C (Split System: Heat Pump with Remote Outdoor Unit with No Indoor Fan --Air Source) | Centrally-Ducted | 38MURAQ36AB3 | 40MULAQ36XBX + CI |  | 35000 | 15.5 | 10 | 8.6 | 38000 | 31600 | 83.16% | 1.85 | 27400 | R-410A
216013304 | 1.92 | Yes | Yes | FRASER-JOHNSTON | HRCU-A-CB (Split System: Heat Pump with Remote Outdoor Unit-Air-Source) | Centrally-Ducted | HH824E2S11 | CTM36B5ADS1+JMET12BS2N1 |  | 23000 | 18 | 12 | 9.5 | 23000 | 18000 | 78.26% | 2 | 17600 | R-454B
214572806 | 2.68 | Yes | Yes | KENMORE | HRCU-A-CB (Split System: Heat Pump with Remote Outdoor Unit-Air-Source) | Centrally-Ducted | (C,H,T)VH837GKA** | EA*4X48L21A*+WALLCON | *97CMN0602120B* | 32200 | 17 | 11 | 8.5 | 32600 | 25200 | 77.3% | 1.96 | 31600 | R-410A
215939732 | 2.78 | Yes | Yes | KENMORE | HRCU-A-CB (Split System: Heat Pump with Remote Outdoor Unit-Air-Source) | Centrally-Ducted | (C,H,T)5H3V36*K*AAA* | EA*5X48M21A*+WALLCON | *80CSU0401712B* | 33400 | 20.5 | 11.7 | 9.5 | 34400 | 26200 | 76.16% | 2.04 | 30200 | R-454B
215939832 | 2.87 | Yes | Yes | KENMORE | HRCU-A-CB (Split System: Heat Pump with Remote Outdoor Unit-Air-Source) | Centrally-Ducted | (C,H,T)5H3V36*K*AAA* | EA*5X61M21A*+WALLCON | *96CTN0802120B* | 34400 | 20 | 11.7 | 9 | 34400 | 26200 | 76.16% | 1.95 | 30000 | R-454B
215941002 | 3.71 | Yes | Yes | KENMORE | HRCU-A-CB (Split System: Heat Pump with Remote Outdoor Unit-Air-Source) | Centrally-Ducted | (C,H,T)5H3V48*K*AAA* | EA*5X60M24A*+WALLCON | *96CTN0802120B* | 44500 | 21 | 11 | 9.5 | 48500 | 36600 | 75.46% | 2 | 39500 | R-454B
214574356 | 2.72 | Yes | Yes | KENMORE | HRCU-A-CB (Split System: Heat Pump with Remote Outdoor Unit-Air-Source) | Centrally-Ducted | (C,H,T)VH837GKA2* | EHD4X48AAL+WALLCON | *95CSU1002122B* | 32600 | 17.5 | 11 | 8.5 | 32600 | 24800 | 76.07% | 1.98 | 31600 | R-410A
213076863 | 3 | Yes | No | BRYANT HEATING AND COOLING SYSTEMS | HRCU-A-CB (Split System: Heat Pump with Remote Outdoor Unit-Air-Source) | Centrally-Ducted | 38MURAQ36AB3* | CNPV*4824AL* | 82*TB66135V24*** | 36000 | 16.5 | 10 | 8.1 | 38500 | 34800 | 90.39% | 2 | 29200 | R-410A
211227526 | 2.95 | Yes | No | KEEPRITE | HRCU-A-CB (Split System: Heat Pump with Remote Outdoor Unit-Air-Source) | Centrally-Ducted | DLCURAH36ABK | EA*4X42L21A* | *92ESN0801716A* | 35400 | 16 | 10 | 8.1 | 38500 | 35000 | 90.91% | 1.88 | 29400 | R-410A
216374698 | 4.46 | Yes | Yes | FRASER-JOHNSTON | HRCU-A-CB (Split System: Heat Pump with Remote Outdoor Unit-Air-Source) | Centrally-Ducted | HH860E2S11 | CTM60C5CHS1 | Z9ET100C20SMPS1 | 53500 | 19 | 11 | 8.5 | 54000 | 39000 | 72.22% | 2 | 37400 | R-454B
216374775 | 4.46 | Yes | Yes | FRASER-JOHNSTON | HRCU-A-CB (Split System: Heat Pump with Remote Outdoor Unit-Air-Source) | Centrally-Ducted | HH860E2S11 | CTF60C5CHS1 | Z9ET100C20SMPS1 | 53500 | 19 | 11 | 8.5 | 54000 | 39000 | 72.22% | 2 | 37400 | R-454B
214398248 | 3.71 | Yes | Yes | FRASER-JOHNSTON | HRCU-A-CB (Split System: Heat Pump with Remote Outdoor Unit-Air-Source) | Centrally-Ducted | HH860E2S11 | CTM60C5CGS1 | TM8Y100C20MP11 | 44500 | 18 | 11.7 | 9 | 45000 | 33800 | 75.11% | 2 | 33600 | R-454B
214398659 | 3.63 | Yes | Yes | FRASER-JOHNSTON | HRCU-A-CB (Split System: Heat Pump with Remote Outdoor Unit-Air-Source) | Centrally-Ducted | HH860E2S11 | CTF60C5CGS1 | TPLC100C16MP13 | 43500 | 18 | 11.7 | 9 | 44000 | 33400 | 75.91% | 2 | 32200 | R-454B
215677513 | 4.71 | No | No | CARRIER | HRCU-A-CB (Split System: Heat Pump with Remote Outdoor Unit-Air-Source) | Centrally-Ducted | 27VNA060A*030* | CVAVA6024XMA*+UI | 59MN7C080C21**20 | 56500 | 18 | 9 | 9 | 63500 | 44500 | 70.08% | 2.08 | 56000 | R-454B
215677673 | 4.79 | No | No | CARRIER | HRCU-A-CB (Split System: Heat Pump with Remote Outdoor Unit-Air-Source) | Centrally-Ducted | 27VNA060A*030* | CVAVA6124XMA*+UI | 59CU5B080C21**20 | 57500 | 18 | 9 | 9 | 64000 | 45000 | 70.31% | 2.08 | 56500 | R-454B
215677823 | 4.5 | No | No | CARRIER | HRCU-A-CB (Split System: Heat Pump with Remote Outdoor Unit-Air-Source) | Centrally-Ducted | 27VNA060A*030* | CAA**6024AM*+UI | 59MN7C060C21**20 | 54000 | 17.5 | 8 | 8.5 | 60500 | 42500 | 70.25% | 1.86 | 52000 | R-454B
214777071 | 3 | No | No | FRASER-JOHNSTON | HRCU-A-CB (Split System: Heat Pump with Remote Outdoor Unit-Air-Source) | Centrally-Ducted | HMH72B361 | XAFC36DBCN1 | Z9ES080C16SMPS1 | 36000 | 17 | 8.5 | 8.5 | 36000 | 25200 | 70% | 2.06 | 26600 | R-410A
213075954 | 3 | Yes | Yes | KEEPRITE | HRCU-A-CB (Split System: Heat Pump with Remote Outdoor Unit-Air-Source) | Centrally-Ducted | DLCURAH36ABK | EA*4X48L24A* | *95MSU1002120A* | 36000 | 16.5 | 10 | 8.5 | 38000 | 34800 | 91.58% | 2.04 | 29000 | R-410A
212972937 | 1.95 | Yes | Yes | DAY & NIGHT | HRCU-A-CB (Split System: Heat Pump with Remote Outdoor Unit-Air-Source) | Centrally-Ducted | DLCURAH24ABK | EA*4X30L17A* | *96VSN0401410B* | 23400 | 16 | 10 | 8.5 | 26400 | 24800 | 93.94% | 2.04 | 19200 | R-410A
212973187 | 1.95 | No | No | DAY & NIGHT | HRCU-A-CB (Split System: Heat Pump with Remote Outdoor Unit-Air-Source) | Centrally-Ducted | DLCURAH24ABK | EA*4X24L17A* | *96VSN0401712B* | 23400 | 16 | 9.5 | 8.5 | 27000 | 26200 | 97.04% | 2.18 | 19500 | R-410A
213078516 | 2.95 | Yes | No | KEEPRITE | HRCU-A-CB (Split System: Heat Pump with Remote Outdoor Unit-Air-Source) | Centrally-Ducted | DLCURAH36ABK | EA*4X42L21A* | *80MS(N,L)0902120A* | 35400 | 16.5 | 10 | 8.1 | 38500 | 35000 | 90.91% | 1.88 | 29400 | R-410A
215940492 | 2.97 | Yes | Yes | KENMORE | HRCU-A-CB (Split System: Heat Pump with Remote Outdoor Unit-Air-Source) | Centrally-Ducted | (C,H,T)5H3V36*K*AAA* | EVM5X60M24A*+WALLCON | *97CTN1002122A* | 35600 | 22 | 12.5 | 8.5 | 38000 | 28400 | 74.74% | 2.04 | 32800 | R-454B
215939772 | 2.78 | Yes | Yes | KENMORE | HRCU-A-CB (Split System: Heat Pump with Remote Outdoor Unit-Air-Source) | Centrally-Ducted | (C,H,T)5H3V36*K*AAA* | EA*5X48M21A*+WALLCON | *97CTN0802120A* | 33400 | 20 | 11.5 | 9.5 | 34600 | 26400 | 76.3% | 2.04 | 30200 | R-454B
215939672 | 2.73 | Yes | Yes | KENMORE | HRCU-A-CB (Split System: Heat Pump with Remote Outdoor Unit-Air-Source) | Centrally-Ducted | (C,H,T)5H3V36*K*AAA* | EA*5X42M21A*+WALLCON | *80CSU0601716B* | 32800 | 20 | 11.5 | 9.5 | 34800 | 26600 | 76.44% | 2 | 30600 | R-454B
216374541 | 1.92 | Yes | Yes | FRASER-JOHNSTON | HRCU-A-CB (Split System: Heat Pump with Remote Outdoor Unit-Air-Source) | Centrally-Ducted | HH824E2S11 | CTF30B5ACS1 | Z9ET060B12SMPS1 | 23000 | 18 | 11.7 | 9.5 | 23000 | 18500 | 80.43% | 2 | 17900 | R-454B
214809008 | 3.63 | Yes | Yes | COLEMAN | HRCU-A-CB (Split System: Heat Pump with Remote Outdoor Unit-Air-Source) | Centrally-Ducted | HH860E2S11 | CTU60C5XGS1+TXV | TM8V100C16MP12 | 43500 | 18 | 11.7 | 9 | 44000 | 33400 | 75.91% | 2 | 32200 | R-454B
214574556 | 2.65 | Yes | Yes | KENMORE | HRCU-A-CB (Split System: Heat Pump with Remote Outdoor Unit-Air-Source) | Centrally-Ducted | (C,H,T)VH837GKA2* | EN(A,D,W)4X42L21**+WALLCON | *97CMN0802120B* | 31800 | 17 | 11 | 8.1 | 33000 | 24400 | 73.94% | 1.88 | 31400 | R-410A
214574106 | 2.77 | Yes | Yes | KENMORE | HRCU-A-CB (Split System: Heat Pump with Remote Outdoor Unit-Air-Source) | Centrally-Ducted | (C,H,T)VH837GKA2* | EA*4X61L21A*+WALLCON | *95CSU0802120B* | 33200 | 17.5 | 11.5 | 8.5 | 32000 | 25000 | 78.12% | 2 | 31200 | R-410A
214573486 | 2.7 | Yes | Yes | KENMORE | HRCU-A-CB (Split System: Heat Pump with Remote Outdoor Unit-Air-Source) | Centrally-Ducted | (C,H,T)VH837GKA** | EN(A,D,W)4X48L21**+WALLCON | *96CTN0802120B* | 32400 | 17.5 | 11.5 | 8.5 | 32600 | 24800 | 76.07% | 1.98 | 31400 | R-410A
214573336 | 2.62 | Yes | Yes | KENMORE | HRCU-A-CB (Split System: Heat Pump with Remote Outdoor Unit-Air-Source) | Centrally-Ducted | (C,H,T)VH837GKA** | EN(A,D)4X36L21**+WALLCON | *95CSU1002122B* | 31400 | 17 | 11 | 8.1 | 33000 | 24000 | 72.73% | 1.84 | 31000 | R-410A
213077122 | 2.97 | Yes | No | KEEPRITE | HRCU-A-CB (Split System: Heat Pump with Remote Outdoor Unit-Air-Source) | Centrally-Ducted | DLCURAH36ABK | EN(A,D,W)4X48L21** | *96VSN0802120B* | 35600 | 16.5 | 10 | 8.1 | 38500 | 34800 | 90.39% | 1.98 | 29200 | R-410A
213771643 | 2 | Yes | Yes | KENMORE | HRCU-A-CB (Split System: Heat Pump with Remote Outdoor Unit-Air-Source) | Centrally-Ducted | (C,H,T)VH825GKA2* | EA*4X48L21A*+WALLCON | *97CMN1002122B* | 24000 | 16.5 | 11 | 8.1 | 21000 | 16500 | 78.57% | 2.02 | 20400 | R-410A
215678153 | 4.63 | No | No | CARRIER | HRCU-A-CB (Split System: Heat Pump with Remote Outdoor Unit-Air-Source) | Centrally-Ducted | 27VNA060A*030* | CSAH*6012AM*+UI | 59MN7C120C24**22 | 55500 | 17 | 8.5 | 8.5 | 60000 | 42000 | 70% | 1.9 | 51500 | R-454B
213771143 | 2.03 | Yes | Yes | KENMORE | HRCU-A-CB (Split System: Heat Pump with Remote Outdoor Unit-Air-Source) | Centrally-Ducted | (C,H,T)VH825GKA2* | EA*4X37L21A*+WALLCON | *80CTL0701716B* | 24400 | 17 | 11 | 8.5 | 21200 | 16600 | 78.3% | 2.02 | 20600 | R-410A
213770743 | 1.97 | Yes | Yes | KENMORE | HRCU-A-CB (Split System: Heat Pump with Remote Outdoor Unit-Air-Source) | Centrally-Ducted | (C,H,T)VH825GKA2* | EA*4X30L17A*+WALLCON | *80CTL0901716B* | 23600 | 16.5 | 11 | 8.1 | 21400 | 16700 | 78.04% | 1.92 | 20800 | R-410A
214807826 | 1.92 | Yes | Yes | COLEMAN | HRCU-A-CB (Split System: Heat Pump with Remote Outdoor Unit-Air-Source) | Centrally-Ducted | HH824E2S11 | CTU30B5XCS1+JMET12BS2N1+TXV |  | 23000 | 18 | 12 | 9.5 | 23000 | 18500 | 80.43% | 2 | 17700 | R-454B
215940312 | 2.97 | Yes | Yes | KENMORE | HRCU-A-CB (Split System: Heat Pump with Remote Outdoor Unit-Air-Source) | Centrally-Ducted | (C,H,T)5H3V36*K*AAA* | EVM5X44M21A*+WALLCON | *97CTN0802120A* | 35600 | 21.5 | 12 | 8.5 | 38000 | 28600 | 75.26% | 2.04 | 32800 | R-454B
215940762 | 2.92 | Yes | Yes | KENMORE | HRCU-A-CB (Split System: Heat Pump with Remote Outdoor Unit-Air-Source) | Centrally-Ducted | (C,H,T)5H3V36*K*AAA* | EVD5X48M24A*+WALLCON | *97CTN1202422A* | 35000 | 21.5 | 12 | 8.5 | 38000 | 28200 | 74.21% | 2.02 | 32600 | R-454B
215940832 | 2.97 | Yes | Yes | KENMORE | HRCU-A-CB (Split System: Heat Pump with Remote Outdoor Unit-Air-Source) | Centrally-Ducted | (C,H,T)5H3V36*K*AAA* | EVD5X60M21A*+WALLCON | *80CSU0601716B* | 35600 | 22 | 12.5 | 8.5 | 38000 | 28600 | 75.26% | 2.02 | 32600 | R-454B
212987075 | 1.46 | Yes | Yes | KEEPRITE | HRCU-A-CB (Split System: Heat Pump with Remote Outdoor Unit-Air-Source) | Centrally-Ducted | DLCURAH18ABK | EN(A,D)4X30L14** | *96MSN0601412A* | 17500 | 16 | 11 | 8.1 | 18000 | 18600 | 103.3% | 2.24 | 12200 | R-410A
212987025 | 1.45 | Yes | Yes | KEEPRITE | HRCU-A-CB (Split System: Heat Pump with Remote Outdoor Unit-Air-Source) | Centrally-Ducted | DLCURAH18ABK | EA*4X30L14A* | *96MSN0601412A* | 17400 | 16 | 10.5 | 8.5 | 18000 | 18700 | 103.9% | 2.26 | 12200 | R-410A
212986243 | 1.95 | Yes | No | KEEPRITE | HRCU-A-CB (Split System: Heat Pump with Remote Outdoor Unit-Air-Source) | Centrally-Ducted | DLCURAH24ABK | EN(A,D)4X30L14** | *96MSN0401410A* | 23400 | 16 | 10 | 8.1 | 26400 | 24600 | 93.18% | 2.02 | 19200 | R-410A
212986591 | 2 | Yes | No | KEEPRITE | HRCU-A-CB (Split System: Heat Pump with Remote Outdoor Unit-Air-Source) | Centrally-Ducted | DLCURAH24ABK | EA*4X37L17A* | *96MSN0401712A* | 24000 | 15.5 | 10 | 8.5 | 25600 | 22200 | 86.72% | 1.82 | 19000 | R-410A
215853380 | 2.87 | Yes | Yes | LUXAIRE | HRCU-A-CB (Split System: Heat Pump with Remote Outdoor Unit-Air-Source) | Centrally-Ducted | HH836E2S11 | CTM36C5CDS1+JMC16C2SN1 |  | 34400 | 19 | 11.7 | 9 | 31600 | 25800 | 81.65% | 2 | 28200 | R-454B
214398594 | 2.87 | Yes | Yes | FRASER-JOHNSTON | HRCU-A-CB (Split System: Heat Pump with Remote Outdoor Unit-Air-Source) | Centrally-Ducted | HH836E2S11 | CTF48C5CFS1 | TM8Y120C20MP11 | 34400 | 19 | 11 | 9 | 32600 | 25800 | 79.14% | 2 | 26400 | R-454B
215675393 | 3.92 | Yes | Yes | CARRIER | HRCU-A-CB (Split System: Heat Pump with Remote Outdoor Unit-Air-Source) | Centrally-Ducted | 27VNA048A*030* | CVAMA4821XMA*+UI | 58TN*B110C21**20 | 47000 | 18.5 | 10 | 9 | 50000 | 36400 | 72.8% | 2 | 45500 | R-454B
215675593 | 4 | Yes | Yes | CARRIER | HRCU-A-CB (Split System: Heat Pump with Remote Outdoor Unit-Air-Source) | Centrally-Ducted | 27VNA048A*030* | CVAMA4921XMA*+UI | 59CU5B100C21**22 | 48000 | 19 | 10 | 9 | 50000 | 36600 | 73.2% | 2.02 | 46500 | R-454B
215675643 | 4 | Yes | Yes | CARRIER | HRCU-A-CB (Split System: Heat Pump with Remote Outdoor Unit-Air-Source) | Centrally-Ducted | 27VNA048A*030* | CVAMA4921XMA*+UI | 59TN6C080C17**14 | 48000 | 18.5 | 10 | 9 | 50000 | 36200 | 72.4% | 2.02 | 45500 | R-454B
215940842 | 2.93 | Yes | Yes | KENMORE | HRCU-A-CB (Split System: Heat Pump with Remote Outdoor Unit-Air-Source) | Centrally-Ducted | (C,H,T)5H3V36*K*AAA* | EVD5X60M21A*+WALLCON | *97CTN0601716A* | 35200 | 21 | 11.7 | 8.5 | 38500 | 29200 | 75.84% | 2 | 33400 | R-454B
215940942 | 3.63 | Yes | Yes | KENMORE | HRCU-A-CB (Split System: Heat Pump with Remote Outdoor Unit-Air-Source) | Centrally-Ducted | (C,H,T)5H3V48*K*AAA* | EA*5X48M21A*+WALLCON | *96CTN0802120B* | 43500 | 20.5 | 10.5 | 9.5 | 48000 | 36600 | 76.25% | 2 | 39500 | R-454B
215941042 | 3.75 | Yes | Yes | KENMORE | HRCU-A-CB (Split System: Heat Pump with Remote Outdoor Unit-Air-Source) | Centrally-Ducted | (C,H,T)5H3V48*K*AAA* | EA*5X61M21A*+WALLCON | *96CTN0802120B* | 45000 | 21 | 11 | 9.5 | 48500 | 37000 | 76.29% | 2 | 40000 | R-454B
215940892 | 2.95 | Yes | Yes | KENMORE | HRCU-A-CB (Split System: Heat Pump with Remote Outdoor Unit-Air-Source) | Centrally-Ducted | (C,H,T)5H3V36*K*AAA* | EVD5X60M24A*+WALLCON | *97CTN0802120A* | 35400 | 21.5 | 12 | 8.5 | 38000 | 28600 | 75.26% | 2.04 | 32800 | R-454B
215940642 | 2.87 | Yes | Yes | KENMORE | HRCU-A-CB (Split System: Heat Pump with Remote Outdoor Unit-Air-Source) | Centrally-Ducted | (C,H,T)5H3V36*K*AAA* | EVD5X42M21A*+WALLCON | *80CSU0601716B* | 34400 | 21 | 12 | 8.5 | 38500 | 28000 | 72.73% | 2.04 | 32000 | R-454B
215939992 | 2.77 | Yes | Yes | KENMORE | HRCU-A-CB (Split System: Heat Pump with Remote Outdoor Unit-Air-Source) | Centrally-Ducted | (C,H,T)5H3V36*K*AAA* | ESH5X36M12A*+WALLCON | *97CTN0802120A* | 33200 | 19 | 11 | 9 | 35000 | 26800 | 76.57% | 1.92 | 30800 | R-454B
215940072 | 2.8 | Yes | Yes | KENMORE | HRCU-A-CB (Split System: Heat Pump with Remote Outdoor Unit-Air-Source) | Centrally-Ducted | (C,H,T)5H3V36*K*AAA* | ESH5X42M12A*+WALLCON | *97CTN0802120A* | 33600 | 19 | 11.5 | 9 | 34800 | 26600 | 76.44% | 1.92 | 30600 | R-454B
215941032 | 3.71 | Yes | Yes | KENMORE | HRCU-A-CB (Split System: Heat Pump with Remote Outdoor Unit-Air-Source) | Centrally-Ducted | (C,H,T)5H3V48*K*AAA* | EA*5X60M24A*+WALLCON | *97CTN1202422A* | 44500 | 21 | 11 | 9.5 | 48000 | 36400 | 75.83% | 2 | 39000 | R-454B
216374653 | 3.71 | Yes | Yes | FRASER-JOHNSTON | HRCU-A-CB (Split System: Heat Pump with Remote Outdoor Unit-Air-Source) | Centrally-Ducted | HH860E2S11 | CTU60C5XGS1+TXV | Z9ET100C16SMPS1 | 44500 | 19 | 11 | 9 | 45500 | 33200 | 72.97% | 2 | 34000 | R-454B
214398468 | 4.42 | Yes | Yes | FRASER-JOHNSTON | HRCU-A-CB (Split System: Heat Pump with Remote Outdoor Unit-Air-Source) | Centrally-Ducted | HH860E2S11 | CTF60D5CJS1 | TM9Y120D20MP11 | 53000 | 19 | 10 | 9 | 55500 | 40000 | 72.07% | 2 | 38500 | R-454B
214398639 | 3.63 | Yes | Yes | FRASER-JOHNSTON | HRCU-A-CB (Split System: Heat Pump with Remote Outdoor Unit-Air-Source) | Centrally-Ducted | HH860E2S11 | CTF60C5CGS1 | TM8V100C16MP12 | 43500 | 18 | 11.7 | 9 | 44000 | 33400 | 75.91% | 2 | 32200 | R-454B
214398253 | 3.71 | Yes | Yes | FRASER-JOHNSTON | HRCU-A-CB (Split System: Heat Pump with Remote Outdoor Unit-Air-Source) | Centrally-Ducted | HH860E2S11 | CTF60C5CGS1+JMC17C2SN1 |  | 44500 | 18 | 12 | 9 | 44000 | 33000 | 75% | 2 | 31800 | R-454B
214398268 | 3.71 | Yes | Yes | FRASER-JOHNSTON | HRCU-A-CB (Split System: Heat Pump with Remote Outdoor Unit-Air-Source) | Centrally-Ducted | HH860E2S11 | CTF60C5CGS1 | TMLV120C20MP12 | 44500 | 18 | 11 | 9 | 45000 | 33800 | 75.11% | 2 | 33600 | R-454B
214398287 | 3.75 | Yes | Yes | FRASER-JOHNSTON | HRCU-A-CB (Split System: Heat Pump with Remote Outdoor Unit-Air-Source) | Centrally-Ducted | HH860E2S11 | CTM60C5CGS1+JMVT16CC2N1 |  | 45000 | 19 | 12 | 9 | 44500 | 33200 | 74.61% | 2 | 32400 | R-454B
211227384 | 2.93 | No | No | KEEPRITE | HRCU-A-CB (Split System: Heat Pump with Remote Outdoor Unit-Air-Source) | Centrally-Ducted | DLCURAH36ABK | EA*4X42L21A* | *80VSL0451716A* | 35200 | 15.5 | 9.5 | 8.1 | 38500 | 35200 | 91.43% | 1.88 | 29400 | R-410A
216374663 | 1.92 | Yes | Yes | FRASER-JOHNSTON | HRCU-A-CB (Split System: Heat Pump with Remote Outdoor Unit-Air-Source) | Centrally-Ducted | HH824E2S11 | CTF30B5ACS1 | Z9ET080B12SMPS1 | 23000 | 18 | 12 | 9.5 | 23000 | 18100 | 78.7% | 2 | 17900 | R-454B
214397047 | 3.71 | Yes | Yes | FRASER-JOHNSTON | HRCU-A-CB (Split System: Heat Pump with Remote Outdoor Unit-Air-Source) | Centrally-Ducted | HH860E2S11 | CTF60C5CGS1 | TM9E100C20MP12 | 44500 | 17 | 11.7 | 9 | 45000 | 33800 | 75.11% | 2 | 33200 | R-454B
214398708 | 3.67 | Yes | Yes | FRASER-JOHNSTON | HRCU-A-CB (Split System: Heat Pump with Remote Outdoor Unit-Air-Source) | Centrally-Ducted | HH860E2S11 | CTF60C5CGS1 | TM9V100C20MP12 | 44000 | 18 | 11 | 9 | 45000 | 33800 | 75.11% | 2 | 33400 | R-454B
215941102 | 3.79 | Yes | Yes | KENMORE | HRCU-A-CB (Split System: Heat Pump with Remote Outdoor Unit-Air-Source) | Centrally-Ducted | (C,H,T)5H3V48*K*AAA* | EA*5X61M24A*+WALLCON | *96CTN0802120B* | 45500 | 21 | 11 | 9.5 | 48500 | 37000 | 76.29% | 2 | 40000 | R-454B
215941052 | 3.79 | Yes | Yes | KENMORE | HRCU-A-CB (Split System: Heat Pump with Remote Outdoor Unit-Air-Source) | Centrally-Ducted | (C,H,T)5H3V48*K*AAA* | EA*5X61M21A*+WALLCON | *80CSU0401712B* | 45500 | 21.5 | 11.5 | 9.5 | 48500 | 36800 | 75.88% | 2 | 40000 | R-454B
213076325 | 3.02 | Yes | No | BRYANT HEATING AND COOLING SYSTEMS | HRCU-A-CB (Split System: Heat Pump with Remote Outdoor Unit-Air-Source) | Centrally-Ducted | 38MURAQ36AB3* | CNPV*4821AL* | 935SB66100M21*** | 36200 | 16.5 | 10.5 | 8.1 | 38500 | 35000 | 90.91% | 2.02 | 29200 | R-410A
213076625 | 2.97 | Yes | No | BRYANT HEATING AND COOLING SYSTEMS | HRCU-A-CB (Split System: Heat Pump with Remote Outdoor Unit-Air-Source) | Centrally-Ducted | 38MURAQ36AB3* | CNPV*4821AL* | 82*TB48090V17*** | 35600 | 16.5 | 10 | 8.1 | 38500 | 35000 | 90.91% | 1.98 | 29200 | R-410A
213077599 | 3.02 | Yes | Yes | BRYANT HEATING AND COOLING SYSTEMS | HRCU-A-CB (Split System: Heat Pump with Remote Outdoor Unit-Air-Source) | Centrally-Ducted | 38MURAQ36AB3* | CAP**3721AL* | 926TC60100V21*** | 36200 | 16.5 | 10 | 8.5 | 38000 | 34800 | 91.58% | 2.04 | 29000 | R-410A
212979163 | 1.98 | Yes | Yes | KEEPRITE | HRCU-A-CB (Split System: Heat Pump with Remote Outdoor Unit-Air-Source) | Centrally-Ducted | DLCURAH24ABK | EA*4X36L17A* | *80MS(N,L)0701716A* | 23800 | 17 | 10 | 8.5 | 26200 | 23800 | 90.84% | 1.98 | 19100 | R-410A
214809228 | 3.67 | Yes | Yes | FRASER-JOHNSTON | HRCU-A-CB (Split System: Heat Pump with Remote Outdoor Unit-Air-Source) | Centrally-Ducted | HH860E2S11 | CTU60C5XGS1+TXV | TM8Y100C16MP11 | 44000 | 18 | 11.7 | 9 | 44000 | 33400 | 75.91% | 2 | 32600 | R-454B
215940792 | 2.95 | Yes | Yes | KENMORE | HRCU-A-CB (Split System: Heat Pump with Remote Outdoor Unit-Air-Source) | Centrally-Ducted | (C,H,T)5H3V36*K*AAA* | EVD5X49M24A*+WALLCON | *97CTN1002122A* | 35400 | 22 | 12.5 | 8.5 | 38000 | 28400 | 74.74% | 2.04 | 32800 | R-454B
214398391 | 1.92 | Yes | Yes | FRASER-JOHNSTON | HRCU-A-CB (Split System: Heat Pump with Remote Outdoor Unit-Air-Source) | Centrally-Ducted | HH824E2S11 | CTF30B5ACS1 | TMLE100B12MP11 | 23000 | 17 | 12 | 9.5 | 23000 | 18400 | 80% | 2 | 17900 | R-454B
214398698 | 3.71 | Yes | Yes | FRASER-JOHNSTON | HRCU-A-CB (Split System: Heat Pump with Remote Outdoor Unit-Air-Source) | Centrally-Ducted | HH860E2S11 | CTM60C5CGS1 | TMLE100C20MP11 | 44500 | 17 | 11.7 | 9 | 45000 | 33800 | 75.11% | 2 | 33400 | R-454B
214398725 | 3.67 | Yes | Yes | FRASER-JOHNSTON | HRCU-A-CB (Split System: Heat Pump with Remote Outdoor Unit-Air-Source) | Centrally-Ducted | HH860E2S11 | CTM60D5CGS1 | TM9V120D20MP12 | 44000 | 18 | 11.7 | 9 | 44000 | 33400 | 75.91% | 2 | 32400 | R-454B
216374571 | 3.71 | Yes | Yes | FRASER-JOHNSTON | HRCU-A-CB (Split System: Heat Pump with Remote Outdoor Unit-Air-Source) | Centrally-Ducted | HH860E2S11 | CTM60D5CGS1 | Z9ET120D20SMPS1 | 44500 | 17 | 11.7 | 9 | 45000 | 32600 | 72.44% | 2 | 33400 | R-454B
216374607 | 3.67 | Yes | Yes | FRASER-JOHNSTON | HRCU-A-CB (Split System: Heat Pump with Remote Outdoor Unit-Air-Source) | Centrally-Ducted | HH860E2S11 | CTF60C5CGS1 | Z9ET080C16SMPS1 | 44000 | 18 | 11 | 9 | 45000 | 32800 | 72.89% | 2 | 33200 | R-454B
212984451 | 2.47 | No | No | DAY & NIGHT | HRCU-A-CB (Split System: Heat Pump with Remote Outdoor Unit-Air-Source) | Centrally-Ducted | DLCURAH30ABK | EA*4X36L21A* | *92MSN0801716A* | 29600 | 15.2 | 9 | 8.1 | 34000 | 28000 | 82.35% | 1.78 | 23400 | R-410A
215939822 | 2.83 | Yes | Yes | KENMORE | HRCU-A-CB (Split System: Heat Pump with Remote Outdoor Unit-Air-Source) | Centrally-Ducted | (C,H,T)5H3V36*K*AAA* | EA*5X60M24A*+WALLCON | *97CTN1202422A* | 34000 | 20.5 | 12 | 9.5 | 34000 | 26000 | 76.47% | 2.06 | 29800 | R-454B
215939922 | 2.87 | Yes | Yes | KENMORE | HRCU-A-CB (Split System: Heat Pump with Remote Outdoor Unit-Air-Source) | Centrally-Ducted | (C,H,T)5H3V36*K*AAA* | EA*5X61M24A*+WALLCON | *97CTN1002122A* | 34400 | 20.5 | 12 | 9.5 | 34200 | 26000 | 76.02% | 2.06 | 29800 | R-454B
215940022 | 2.8 | Yes | Yes | KENMORE | HRCU-A-CB (Split System: Heat Pump with Remote Outdoor Unit-Air-Source) | Centrally-Ducted | (C,H,T)5H3V36*K*AAA* | ESH5X42M12A*+WALLCON | *96CTN0802120B* | 33600 | 19 | 11.5 | 9 | 34800 | 26600 | 76.44% | 1.92 | 30600 | R-454B
215940042 | 2.8 | Yes | Yes | KENMORE | HRCU-A-CB (Split System: Heat Pump with Remote Outdoor Unit-Air-Source) | Centrally-Ducted | (C,H,T)5H3V36*K*AAA* | ESH5X42M12A*+WALLCON | *80CSU0601716B* | 33600 | 19.5 | 11.7 | 9 | 34800 | 26600 | 76.44% | 1.94 | 30400 | R-454B
215940092 | 2.8 | Yes | Yes | KENMORE | HRCU-A-CB (Split System: Heat Pump with Remote Outdoor Unit-Air-Source) | Centrally-Ducted | (C,H,T)5H3V36*K*AAA* | ESH5X42M12A*+WALLCON | *97CTN1202422A* | 33600 | 19 | 11.5 | 9 | 34600 | 26600 | 76.88% | 1.94 | 30400 | R-454B
215940142 | 2.78 | Yes | Yes | KENMORE | HRCU-A-CB (Split System: Heat Pump with Remote Outdoor Unit-Air-Source) | Centrally-Ducted | (C,H,T)5H3V36*K*AAA* | ESH5X48M12A*+WALLCON | *97CTN0801716A* | 33400 | 19 | 11 | 9 | 35200 | 27000 | 76.7% | 1.92 | 30800 | R-454B
215940172 | 2.82 | Yes | Yes | KENMORE | HRCU-A-CB (Split System: Heat Pump with Remote Outdoor Unit-Air-Source) | Centrally-Ducted | (C,H,T)5H3V36*K*AAA* | ESH5X48M12A*+WALLCON | *97CTN1202422A* | 33800 | 19.5 | 11.7 | 9 | 34600 | 26400 | 76.3% | 1.92 | 30400 | R-454B
214572886 | 2.7 | Yes | Yes | KENMORE | HRCU-A-CB (Split System: Heat Pump with Remote Outdoor Unit-Air-Source) | Centrally-Ducted | (C,H,T)VH837GKA** | EA*4X48L24A*+WALLCON | *96CTN0802120B* | 32400 | 17.5 | 11.5 | 8.5 | 32200 | 24800 | 77.02% | 2 | 31400 | R-410A
214572636 | 2.65 | Yes | Yes | KENMORE | HRCU-A-CB (Split System: Heat Pump with Remote Outdoor Unit-Air-Source) | Centrally-Ducted | (C,H,T)VH837GKA** | EA*4X42L21A*+WALLCON | *97CMN0802120B* | 31800 | 17 | 11 | 8.5 | 32800 | 24400 | 74.39% | 1.9 | 31200 | R-410A
214572516 | 2.63 | Yes | Yes | KENMORE | HRCU-A-CB (Split System: Heat Pump with Remote Outdoor Unit-Air-Source) | Centrally-Ducted | (C,H,T)VH837GKA** | EA*4X36L21A*+WALLCON | *97CMN0802120B* | 31600 | 17 | 11 | 8.1 | 33000 | 24200 | 73.33% | 1.86 | 31200 | R-410A
214571196 | 1.98 | Yes | Yes | KENMORE | HRCU-A-CB (Split System: Heat Pump with Remote Outdoor Unit-Air-Source) | Centrally-Ducted | (C,H,T)VH825GKA3* | EN(A,D,W)4X42L21**+WALLCON | *97CMN0802120B* | 23800 | 16.5 | 11 | 8.1 | 21400 | 16700 | 78.04% | 1.96 | 20800 | R-410A
214570396 | 1.97 | Yes | No | KENMORE | HRCU-A-CB (Split System: Heat Pump with Remote Outdoor Unit-Air-Source) | Centrally-Ducted | (C,H,T)VH825GKA3* | EA*4X36L21A*+WALLCON | *95CSU1002122B* | 23600 | 16.5 | 10.5 | 8.1 | 21400 | 16600 | 77.57% | 1.94 | 20600 | R-410A
212973207 | 1.93 | Yes | Yes | DAY & NIGHT | HRCU-A-CB (Split System: Heat Pump with Remote Outdoor Unit-Air-Source) | Centrally-Ducted | DLCURAH24ABK | EA*4X30L17A* | *96VSN0401712B* | 23200 | 16 | 10 | 8.5 | 26400 | 25200 | 95.45% | 2.08 | 19200 | R-410A
215940292 | 2.93 | Yes | Yes | KENMORE | HRCU-A-CB (Split System: Heat Pump with Remote Outdoor Unit-Air-Source) | Centrally-Ducted | (C,H,T)5H3V36*K*AAA* | EVM5X44M21A*+WALLCON | *97CTN0601716A* | 35200 | 21 | 11.7 | 8.5 | 38500 | 29400 | 76.36% | 2 | 33400 | R-454B
215939622 | 2.7 | Yes | Yes | KENMORE | HRCU-A-CB (Split System: Heat Pump with Remote Outdoor Unit-Air-Source) | Centrally-Ducted | (C,H,T)5H3V36*K*AAA* | EA*5X36M17A*+WALLCON | *80CSU0601716B* | 32400 | 19.5 | 11 | 9.5 | 35000 | 27000 | 77.14% | 2 | 30800 | R-454B
213079727 | 2.98 | Yes | No | KEEPRITE | HRCU-A-CB (Split System: Heat Pump with Remote Outdoor Unit-Air-Source) | Centrally-Ducted | DLCURAH36ABK | EN(A,D)4X48L24** | *92MSN0802120A* | 35800 | 16.5 | 10 | 8.1 | 38500 | 34800 | 90.39% | 2 | 29200 | R-410A
213078773 | 2.95 | Yes | No | KEEPRITE | HRCU-A-CB (Split System: Heat Pump with Remote Outdoor Unit-Air-Source) | Centrally-Ducted | DLCURAH36ABK | EA*4X42L24A* | *80MS(N,L)1352420A* | 35400 | 16.5 | 10 | 8.1 | 38500 | 35000 | 90.91% | 1.88 | 29400 | R-410A
213078784 | 3 | Yes | No | KEEPRITE | HRCU-A-CB (Split System: Heat Pump with Remote Outdoor Unit-Air-Source) | Centrally-Ducted | DLCURAH36ABK | EN(A,D)4X48L24** | *80MS(N,L)1352420A* | 36000 | 16.5 | 10.5 | 8.1 | 38500 | 35000 | 90.91% | 2 | 29200 | R-410A
213078873 | 2.93 | No | No | KEEPRITE | HRCU-A-CB (Split System: Heat Pump with Remote Outdoor Unit-Air-Source) | Centrally-Ducted | DLCURAH36ABK | EA*4X42L21A* | *80MSU1002120A* | 35200 | 16 | 9.5 | 8.5 | 38500 | 35000 | 90.91% | 1.88 | 29400 | R-410A
215675713 | 4 | Yes | Yes | CARRIER | HRCU-A-CB (Split System: Heat Pump with Remote Outdoor Unit-Air-Source) | Centrally-Ducted | 27VNA048A*030* | CVAMA6021XMA*+UI | 58TN*B070C21**20 | 48000 | 19 | 10 | 9 | 50000 | 36800 | 73.6% | 2 | 46500 | R-454B
215679523 | 2.8 | No | No | CARRIER | HRCU-A-CB (Split System: Heat Pump with Remote Outdoor Unit-Air-Source) | Centrally-Ducted | 27VNA036A*030* | CAA**4821AM*+UI | 59TN7A080C17**16 | 33600 | 17.5 | 9.5 | 9 | 35200 | 25200 | 71.59% | 1.88 | 30400 | R-454B
215679573 | 2.87 | Yes | Yes | CARRIER | HRCU-A-CB (Split System: Heat Pump with Remote Outdoor Unit-Air-Source) | Centrally-Ducted | 27VNA036A*030* | CAA**6024AM*+UI | 59TN7A100C21**22 | 34400 | 18.5 | 10.5 | 9 | 34200 | 24800 | 72.51% | 1.9 | 29800 | R-454B
215675863 | 3.96 | Yes | Yes | CARRIER | HRCU-A-CB (Split System: Heat Pump with Remote Outdoor Unit-Air-Source) | Centrally-Ducted | 27VNA048A*030* | CVAMA6024XMA*+UI | 58TN*B070C21**20 | 47500 | 19 | 10 | 9 | 50000 | 36800 | 73.6% | 2 | 46500 | R-454B
215675913 | 4 | Yes | Yes | CARRIER | HRCU-A-CB (Split System: Heat Pump with Remote Outdoor Unit-Air-Source) | Centrally-Ducted | 27VNA048A*030* | CVAMA6024XMA*+UI | 59CU5B100C21**22 | 48000 | 19 | 10 | 9 | 50000 | 36400 | 72.8% | 2.02 | 46000 | R-454B
215942458 | 2.93 | Yes | Yes | KENMORE | HRCU-A-CB (Split System: Heat Pump with Remote Outdoor Unit-Air-Source) | Centrally-Ducted | (C,H,T)5H3V36*K*AAA* | EVD5X60M21A*+WALLCON | *97CMN0601714B* | 35200 | 21 | 11.7 | 8.5 | 37400 | 28000 | 74.87% | 2.06 | 32000 | R-454B
215942578 | 3 | Yes | Yes | KENMORE | HRCU-A-CB (Split System: Heat Pump with Remote Outdoor Unit-Air-Source) | Centrally-Ducted | (C,H,T)5H3V36*K*AAA* | EVD5X61M24A*+WALLCON | *95CSU0802120B* | 36000 | 22 | 12.5 | 8.5 | 37400 | 28200 | 75.4% | 2.04 | 32400 | R-454B
213770823 | 1.97 | Yes | No | KENMORE | HRCU-A-CB (Split System: Heat Pump with Remote Outdoor Unit-Air-Source) | Centrally-Ducted | (C,H,T)VH825GKA2* | EA*4X36L17A*+WALLCON | *80CTL0701412B* | 23600 | 16.5 | 10.5 | 8.1 | 21400 | 16700 | 78.04% | 1.94 | 20800 | R-410A
211227055 | 3.1 | Yes | No | BRYANT HEATING AND COOLING SYSTEMS | HRCU-A-CB (Split System: Heat Pump with Remote Outdoor Unit-Air-Source) | Centrally-Ducted | 38MURAQ36AB3* | CAP**3721AL* | 915SB60080E21*** | 37200 | 15.5 | 10 | 8.5 | 38500 | 35000 | 90.91% | 2.12 | 29200 | R-410A
211227104 | 3.07 | Yes | No | BRYANT HEATING AND COOLING SYSTEMS | HRCU-A-CB (Split System: Heat Pump with Remote Outdoor Unit-Air-Source) | Centrally-Ducted | 38MURAQ36AB3* | CAP**3721AL* | 926SA48080V17*** | 36800 | 15.2 | 10 | 8.5 | 38500 | 35000 | 90.91% | 2.1 | 29200 | R-410A
211227220 | 3.05 | Yes | No | BRYANT HEATING AND COOLING SYSTEMS | HRCU-A-CB (Split System: Heat Pump with Remote Outdoor Unit-Air-Source) | Centrally-Ducted | 38MURAQ36AB3* | CAP**3721AL* | OVLAAB048112 | 36600 | 15.2 | 10 | 8.5 | 38500 | 35000 | 90.91% | 2.08 | 29200 | R-410A
211227387 | 2.93 | No | No | BRYANT HEATING AND COOLING SYSTEMS | HRCU-A-CB (Split System: Heat Pump with Remote Outdoor Unit-Air-Source) | Centrally-Ducted | 38MURAQ36AB3* | CAP**4221AL* | 82*SA48070V17*** | 35200 | 16 | 9.5 | 8.1 | 38500 | 35000 | 90.91% | 1.86 | 29400 | R-410A
211227737 | 2.93 | No | No | BRYANT HEATING AND COOLING SYSTEMS | HRCU-A-CB (Split System: Heat Pump with Remote Outdoor Unit-Air-Source) | Centrally-Ducted | 38MURAQ36AB3* | CAP**4221AL* | OVMAAB042112 | 35200 | 15.5 | 9.5 | 8.1 | 38500 | 35200 | 91.43% | 1.86 | 29400 | R-410A
211228157 | 3.08 | Yes | No | BRYANT HEATING AND COOLING SYSTEMS | HRCU-A-CB (Split System: Heat Pump with Remote Outdoor Unit-Air-Source) | Centrally-Ducted | 38MURAQ36AB3* | CAP**4224AL* | OVLAAB060154 | 37000 | 15.2 | 10 | 8.5 | 40000 | 35400 | 88.5% | 1.96 | 29600 | R-410A
215940192 | 2.85 | Yes | Yes | KENMORE | HRCU-A-CB (Split System: Heat Pump with Remote Outdoor Unit-Air-Source) | Centrally-Ducted | (C,H,T)5H3V36*K*AAA* | ESH5X60M12A*+WALLCON | *80CSU0401712B* | 34200 | 19.5 | 11.7 | 9 | 34200 | 26000 | 76.02% | 1.94 | 29800 | R-454B
215941112 | 3.79 | Yes | Yes | KENMORE | HRCU-A-CB (Split System: Heat Pump with Remote Outdoor Unit-Air-Source) | Centrally-Ducted | (C,H,T)5H3V48*K*AAA* | EA*5X61M24A*+WALLCON | *97CTN0802120A* | 45500 | 21 | 11 | 9.5 | 48500 | 37000 | 76.29% | 2 | 40000 | R-454B
215940992 | 3.63 | Yes | Yes | KENMORE | HRCU-A-CB (Split System: Heat Pump with Remote Outdoor Unit-Air-Source) | Centrally-Ducted | (C,H,T)5H3V48*K*AAA* | EA*5X48M21A*+WALLCON | *97CTN1002122A* | 43500 | 21 | 10.5 | 9.5 | 48000 | 36400 | 75.83% | 2 | 39500 | R-454B
215677263 | 4.71 | No | No | CARRIER | HRCU-A-CB (Split System: Heat Pump with Remote Outdoor Unit-Air-Source) | Centrally-Ducted | 27VNA060A*030* | CVAMA6124XMA*+UI | 59MN7C060C21**20 | 56500 | 18 | 8.5 | 9 | 65000 | 45500 | 70% | 2.06 | 57000 | R-454B
215677363 | 4.75 | No | No | CARRIER | HRCU-A-CB (Split System: Heat Pump with Remote Outdoor Unit-Air-Source) | Centrally-Ducted | 27VNA060A*030* | CVAVA6021XMA*+UI | 58TN*B110C21**20 | 57000 | 18.5 | 9.5 | 9 | 63500 | 44500 | 70.08% | 2.08 | 56000 | R-454B
213076800 | 3.02 | Yes | Yes | BRYANT HEATING AND COOLING SYSTEMS | HRCU-A-CB (Split System: Heat Pump with Remote Outdoor Unit-Air-Source) | Centrally-Ducted | 38MURAQ36AB3* | CAP**4824AL* | 82*TB66110V21*** | 36200 | 16.5 | 10 | 8.5 | 38000 | 34800 | 91.58% | 2.04 | 29000 | R-410A
213077036 | 2.9 | No | No | BRYANT HEATING AND COOLING SYSTEMS | HRCU-A-CB (Split System: Heat Pump with Remote Outdoor Unit-Air-Source) | Centrally-Ducted | 38MURAQ36AB3* | CAP**3621AL* | 926SB60080V21*** | 34800 | 16 | 9.5 | 8.1 | 38500 | 35200 | 91.43% | 1.82 | 29400 | R-410A
213077086 | 3.02 | Yes | Yes | BRYANT HEATING AND COOLING SYSTEMS | HRCU-A-CB (Split System: Heat Pump with Remote Outdoor Unit-Air-Source) | Centrally-Ducted | 38MURAQ36AB3* | CAP**4821AL* | 926SB60080V21*** | 36200 | 16 | 10 | 8.5 | 38000 | 34800 | 91.58% | 2.04 | 29000 | R-410A
213077236 | 2.95 | Yes | No | BRYANT HEATING AND COOLING SYSTEMS | HRCU-A-CB (Split System: Heat Pump with Remote Outdoor Unit-Air-Source) | Centrally-Ducted | 38MURAQ36AB3* | CAP**4224AL* | 926SB66120V24*** | 35400 | 16 | 10 | 8.1 | 38500 | 35000 | 90.91% | 1.9 | 29400 | R-410A
213077463 | 2.97 | Yes | No | BRYANT HEATING AND COOLING SYSTEMS | HRCU-A-CB (Split System: Heat Pump with Remote Outdoor Unit-Air-Source) | Centrally-Ducted | 38MURAQ36AB3* | CNPV*4821AL* | 926TC48080V17*** | 35600 | 16 | 10 | 8.1 | 38500 | 35000 | 90.91% | 1.98 | 29200 | R-410A
214243163 | 2.02 | Yes | Yes | KENMORE | HRCU-A-CB (Split System: Heat Pump with Remote Outdoor Unit-Air-Source) | Centrally-Ducted | (C,H,T)VH825GKA2* | EN(A,D,W)4X48L21**+WALLCON | *97CMN1002122B* | 24200 | 17 | 11.5 | 8.1 | 21200 | 16600 | 78.3% | 2.02 | 20600 | R-410A
215935751 | 2.87 | Yes | Yes | KEEPRITE | HRCU-A-CB (Split System: Heat Pump with Remote Outdoor Unit-Air-Source) | Centrally-Ducted | C5H3V36*K*AAA* | EVD5X36M21A*+WALLCON | *97CMN1002122B* | 34400 | 21 | 12 | 8.5 | 38500 | 28000 | 72.73% | 2.06 | 32000 | R-454B
215935701 | 2.87 | Yes | Yes | KEEPRITE | HRCU-A-CB (Split System: Heat Pump with Remote Outdoor Unit-Air-Source) | Centrally-Ducted | C5H3V36*K*AAA* | EVD5X36M21A*+WALLCON | *95CSU1002122B* | 34400 | 21 | 12 | 8.5 | 38500 | 28000 | 72.73% | 2.04 | 32000 | R-454B
214573816 | 2.65 | Yes | Yes | KENMORE | HRCU-A-CB (Split System: Heat Pump with Remote Outdoor Unit-Air-Source) | Centrally-Ducted | (C,H,T)VH837GKA2* | EA*4X42L24A*+WALLCON | *95CSU1002122B* | 31800 | 17.5 | 11 | 8.5 | 32800 | 24400 | 74.39% | 1.9 | 31200 | R-410A
213297775 | 2.8 | No | No | FRASER-JOHNSTON | HRCU-A-CB (Split System: Heat Pump with Remote Outdoor Unit-Air-Source) | Centrally-Ducted | HMH72B341 | XAFC30CXXN1+TXV | Z8ES120C16LMPS1 | 33600 | 18 | 9.5 | 8.5 | 33000 | 23400 | 70.91% | 2.06 | 26800 | R-410A
214398498 | 2.9 | Yes | Yes | FRASER-JOHNSTON | HRCU-A-CB (Split System: Heat Pump with Remote Outdoor Unit-Air-Source) | Centrally-Ducted | HH836E2S11 | CTF36C5CDS1+JMVT16CC2N1 |  | 34800 | 19 | 11.7 | 9 | 32200 | 25800 | 80.12% | 2 | 28000 | R-454B
214398525 | 2.85 | Yes | Yes | FRASER-JOHNSTON | HRCU-A-CB (Split System: Heat Pump with Remote Outdoor Unit-Air-Source) | Centrally-Ducted | HH836E2S11 | CTF36C5CDS1 | TL9E100C20UH11 | 34200 | 17 | 11 | 8.5 | 32000 | 26200 | 81.88% | 2 | 28600 | R-454B
216374673 | 2.78 | Yes | Yes | FRASER-JOHNSTON | HRCU-A-CB (Split System: Heat Pump with Remote Outdoor Unit-Air-Source) | Centrally-Ducted | HH836E2S11 | CTU36B5XDS1+TXV | Z9ET080B12SMPS1 | 33400 | 18 | 11 | 8.5 | 31400 | 24000 | 76.43% | 2 | 28000 | R-454B
213297130 | 2.83 | No | No | FRASER-JOHNSTON | HRCU-A-CB (Split System: Heat Pump with Remote Outdoor Unit-Air-Source) | Centrally-Ducted | HMH72B341 | XAFC48FBCN1 | Z8ES120C16LMPS1 | 34000 | 16.5 | 9.5 | 8.5 | 32800 | 23400 | 71.34% | 2.1 | 25200 | R-410A
213297555 | 2.83 | No | No | FRASER-JOHNSTON | HRCU-A-CB (Split System: Heat Pump with Remote Outdoor Unit-Air-Source) | Centrally-Ducted | HMH72B341 | XAHC36DBCN1 | Z8ES100C20LMPS1 | 34000 | 17 | 9.5 | 8.5 | 33400 | 23600 | 70.66% | 2.08 | 25000 | R-410A
213297750 | 2.8 | No | No | FRASER-JOHNSTON | HRCU-A-CB (Split System: Heat Pump with Remote Outdoor Unit-Air-Source) | Centrally-Ducted | HMH72B341 | XAFD48FBCN1 | Z8ET080C16LMPS1 | 33600 | 17.5 | 9.5 | 8.5 | 32800 | 23200 | 70.73% | 2.08 | 25000 | R-410A
213297925 | 2.83 | No | No | FRASER-JOHNSTON | HRCU-A-CB (Split System: Heat Pump with Remote Outdoor Unit-Air-Source) | Centrally-Ducted | HMH72B341 | XAFB36DXXN1+TXV | Z8ET080B12LMPS1 | 34000 | 18.5 | 9.5 | 8.1 | 33400 | 24000 | 71.86% | 2.08 | 25400 | R-410A
214606537 | 4.5 | Yes | No | FRASER-JOHNSTON | HRCU-A-C (Split System: Heat Pump with Remote Outdoor Unit with No Indoor Fan --Air Source) | Centrally-Ducted | HH860E2S11 | CTF60C5CHS1 |  | 54000 | 15.2 | 11 | 8.1 | 55000 | 40000 | 72.73% | 2 | 34600 | R-454B
214606551 | 3.71 | Yes | No | FRASER-JOHNSTON | HRCU-A-C (Split System: Heat Pump with Remote Outdoor Unit with No Indoor Fan --Air Source) | Centrally-Ducted | HH860E2S11 | CTM60D5CGS1 |  | 44500 | 15.2 | 11 | 8.5 | 46000 | 34200 | 74.35% | 2 | 34800 | R-454B
216374724 | 1.92 | Yes | Yes | FRASER-JOHNSTON | HRCU-A-CB (Split System: Heat Pump with Remote Outdoor Unit-Air-Source) | Centrally-Ducted | HH824E2S11 | CTM36B5ADS1 | Z9ET060B12SMPS1 | 23000 | 18 | 12 | 9.5 | 23000 | 18400 | 80% | 2 | 18600 | R-454B
215942588 | 3 | Yes | Yes | KENMORE | HRCU-A-CB (Split System: Heat Pump with Remote Outdoor Unit-Air-Source) | Centrally-Ducted | (C,H,T)5H3V36*K*AAA* | EVD5X61M24A*+WALLCON | *97CMN0802120B* | 36000 | 22 | 12.5 | 8.5 | 37400 | 28200 | 75.4% | 2.04 | 32400 | R-454B
214606553 | 3.71 | Yes | No | FRASER-JOHNSTON | HRCU-A-C (Split System: Heat Pump with Remote Outdoor Unit with No Indoor Fan --Air Source) | Centrally-Ducted | HH860E2S11 | CTM60C5CGS1 |  | 44500 | 15.2 | 11 | 8.5 | 46000 | 34200 | 74.35% | 2 | 34800 | R-454B
215941152 | 3.67 | Yes | Yes | KENMORE | HRCU-A-CB (Split System: Heat Pump with Remote Outdoor Unit-Air-Source) | Centrally-Ducted | (C,H,T)5H3V48*K*AAA* | ESH5X48M12A*+WALLCON | *80CSU0401712B* | 44000 | 20 | 11 | 9 | 48500 | 36600 | 75.46% | 1.82 | 39500 | R-454B
215940802 | 2.97 | Yes | Yes | KENMORE | HRCU-A-CB (Split System: Heat Pump with Remote Outdoor Unit-Air-Source) | Centrally-Ducted | (C,H,T)5H3V36*K*AAA* | EVD5X49M24A*+WALLCON | *97CTN1202422A* | 35600 | 22 | 12.5 | 8.5 | 38500 | 28400 | 73.77% | 2.04 | 32800 | R-454B
215940182 | 2.85 | Yes | Yes | KENMORE | HRCU-A-CB (Split System: Heat Pump with Remote Outdoor Unit-Air-Source) | Centrally-Ducted | (C,H,T)5H3V36*K*AAA* | ESH5X60M12A*+WALLCON | *96CTN0802120B* | 34200 | 19.5 | 11.7 | 9 | 34200 | 26000 | 76.02% | 1.96 | 30000 | R-454B
215677033 | 4.75 | No | No | CARRIER | HRCU-A-CB (Split System: Heat Pump with Remote Outdoor Unit-Air-Source) | Centrally-Ducted | 27VNA060A*030* | CVAMA6021XMA*+UI | 59CU5B100C21**22 | 57000 | 18 | 9 | 9 | 63500 | 44500 | 70.08% | 2.08 | 55500 | R-454B
215675663 | 4 | Yes | Yes | CARRIER | HRCU-A-CB (Split System: Heat Pump with Remote Outdoor Unit-Air-Source) | Centrally-Ducted | 27VNA048A*030* | CVAMA6021XMA*+UI | 58CU*A060C17**16 | 48000 | 19 | 10 | 9 | 50000 | 36800 | 73.6% | 2 | 46500 | R-454B
215675963 | 4.04 | Yes | Yes | CARRIER | HRCU-A-CB (Split System: Heat Pump with Remote Outdoor Unit-Air-Source) | Centrally-Ducted | 27VNA048A*030* | CVAMA6124XMA*+UI | 58CU*A100C21**20 | 48500 | 19 | 10 | 9 | 50000 | 36800 | 73.6% | 2.1 | 46500 | R-454B
207196961 | 2 | Yes | Yes | WABBAN | HRCU-A-CB (Split System: Heat Pump with Remote Outdoor Unit-Air-Source) | Centrally-Ducted | BB36-24WADU | BBD24-24AH2ADU |  | 24000 | 17 | 12 | 9 | 24000 | 22000 | 91.67% | 1.8 | 20000 | R-410A
214720028 | 3.71 | Yes | Yes | FRASER-JOHNSTON | HRCU-A-CB (Split System: Heat Pump with Remote Outdoor Unit-Air-Source) | Centrally-Ducted | HH860E2S11 | CTU60C5XGS1+TXV | TL9E080C16UH11 | 44500 | 18 | 11 | 9 | 45500 | 33800 | 74.29% | 2 | 33000 | R-454B
215678163 | 4.63 | No | No | CARRIER | HRCU-A-CB (Split System: Heat Pump with Remote Outdoor Unit-Air-Source) | Centrally-Ducted | 27VNA060A*030* | CSAH*6012AM*+UI | 59TN6C100C21**22 | 55500 | 17 | 8.5 | 8.5 | 60000 | 42000 | 70% | 1.9 | 51500 | R-454B
215679703 | 2.8 | No | No | CARRIER | HRCU-A-CB (Split System: Heat Pump with Remote Outdoor Unit-Air-Source) | Centrally-Ducted | 27VNA036A*030* | CSAH*3612AM*+UI | 59TN6C080C21**20 | 33600 | 16 | 9.5 | 8.5 | 35800 | 25400 | 70.95% | 1.76 | 30800 | R-454B
215679753 | 2.8 | No | No | CARRIER | HRCU-A-CB (Split System: Heat Pump with Remote Outdoor Unit-Air-Source) | Centrally-Ducted | 27VNA036A*030* | CSAH*3612AM*+UI | 59TN7A080C21**20 | 33600 | 16 | 9.5 | 8.5 | 35800 | 25400 | 70.95% | 1.76 | 30800 | R-454B
216819536 | 3.54 | Yes | No | RHEEM | HRCU-A-CB (Split System: Heat Pump with Remote Outdoor Unit-Air-Source) | Centrally-Ducted | RD18AY48AJVC | RCFY4824MTANM | R951V0705A21M4 | 42500 | 17 | 10 | 8.1 | 42500 | 33400 | 78.59% | 2 | 36200 | R-454B
216819559 | 3.54 | Yes | No | RHEEM | HRCU-A-CB (Split System: Heat Pump with Remote Outdoor Unit-Air-Source) | Centrally-Ducted | RD18AY48AJVC | RCFY4824MTANM | R962V0855A21M4 | 42500 | 17 | 10 | 8.1 | 42500 | 33600 | 79.06% | 2 | 36200 | R-454B
216819366 | 1.73 | Yes | No | RHEEM | HRCU-A-CB (Split System: Heat Pump with Remote Outdoor Unit-Air-Source) | Centrally-Ducted | RD18AY24AJVC | RCFY2421MTANM | R801V0504A17UHU | 20800 | 17 | 10 | 8.1 | 20800 | 17100 | 82.21% | 1.9 | 18200 | R-454B
214574206 | 2.77 | Yes | Yes | KENMORE | HRCU-A-CB (Split System: Heat Pump with Remote Outdoor Unit-Air-Source) | Centrally-Ducted | (C,H,T)VH837GKA2* | EA*4X61L24A*+WALLCON | *96CTN0802120B* | 33200 | 18.5 | 11.5 | 8.5 | 31800 | 24800 | 77.99% | 2.02 | 31200 | R-410A
214573956 | 2.68 | Yes | Yes | KENMORE | HRCU-A-CB (Split System: Heat Pump with Remote Outdoor Unit-Air-Source) | Centrally-Ducted | (C,H,T)VH837GKA2* | EA*4X48L21A*+WALLCON | *97CMN0802120B* | 32200 | 17.5 | 11 | 8.5 | 32400 | 25000 | 77.16% | 1.98 | 31400 | R-410A
214574056 | 2.73 | Yes | Yes | KENMORE | HRCU-A-CB (Split System: Heat Pump with Remote Outdoor Unit-Air-Source) | Centrally-Ducted | (C,H,T)VH837GKA2* | EA*4X60L24A*+WALLCON | *95CSU1002122B* | 32800 | 17.5 | 11.5 | 8.5 | 31600 | 24800 | 78.48% | 2 | 31000 | R-410A
214573786 | 2.65 | Yes | Yes | KENMORE | HRCU-A-CB (Split System: Heat Pump with Remote Outdoor Unit-Air-Source) | Centrally-Ducted | (C,H,T)VH837GKA2* | EA*4X42L21A*+WALLCON | *96CTN0802120B* | 31800 | 17.5 | 11 | 8.5 | 32800 | 24400 | 74.39% | 1.9 | 31200 | R-410A
214573706 | 2.73 | Yes | Yes | KENMORE | HRCU-A-CB (Split System: Heat Pump with Remote Outdoor Unit-Air-Source) | Centrally-Ducted | (C,H,T)VH837GKA2* | EA*4X37L21A*+WALLCON | *97CMN0602120B* | 32800 | 17 | 11 | 8.5 | 33000 | 25400 | 76.97% | 1.98 | 32000 | R-410A
213077497 | 2.97 | Yes | No | BRYANT HEATING AND COOLING SYSTEMS | HRCU-A-CB (Split System: Heat Pump with Remote Outdoor Unit-Air-Source) | Centrally-Ducted | 38MURAQ36AB3* | CAP**4221AL* | 926TC60080V21*** | 35600 | 16 | 10 | 8.1 | 38500 | 35200 | 91.43% | 1.9 | 29400 | R-410A
213077865 | 2.9 | No | No | BRYANT HEATING AND COOLING SYSTEMS | HRCU-A-CB (Split System: Heat Pump with Remote Outdoor Unit-Air-Source) | Centrally-Ducted | 38MURAQ36AB3* | CAP**3617AL* | 8(0,1)*SB36070M14*** | 34800 | 15.5 | 9.5 | 8.1 | 38500 | 35200 | 91.43% | 1.82 | 29400 | R-410A
214573036 | 2.77 | Yes | Yes | KENMORE | HRCU-A-CB (Split System: Heat Pump with Remote Outdoor Unit-Air-Source) | Centrally-Ducted | (C,H,T)VH837GKA** | EA*4X61L24A*+WALLCON | *95CSU1002122B* | 33200 | 18.5 | 11.5 | 8.5 | 31800 | 24800 | 77.99% | 2 | 31200 | R-410A
215678133 | 4.63 | No | No | CARRIER | HRCU-A-CB (Split System: Heat Pump with Remote Outdoor Unit-Air-Source) | Centrally-Ducted | 27VNA060A*030* | CSAH*6012AM*+UI | 59MN7C080C21**20 | 55500 | 17 | 8.5 | 8.5 | 60000 | 42000 | 70% | 1.9 | 51500 | R-454B
216374648 | 3.67 | Yes | Yes | FRASER-JOHNSTON | HRCU-A-CB (Split System: Heat Pump with Remote Outdoor Unit-Air-Source) | Centrally-Ducted | HH860E2S11 | CTU60C5XGS1+TXV | Z9ET080C16SMPS1 | 44000 | 18 | 11 | 9 | 45000 | 32800 | 72.89% | 2 | 33200 | R-454B
214398039 | 4.46 | Yes | Yes | FRASER-JOHNSTON | HRCU-A-CB (Split System: Heat Pump with Remote Outdoor Unit-Air-Source) | Centrally-Ducted | HH860E2S11 | CTM60C5CHS1 | TM8V100C20MP12 | 53500 | 19 | 11 | 9 | 54000 | 39000 | 72.22% | 2 | 37200 | R-454B
214398073 | 2.78 | Yes | Yes | FRASER-JOHNSTON | HRCU-A-CB (Split System: Heat Pump with Remote Outdoor Unit-Air-Source) | Centrally-Ducted | HH836E2S11 | CTM48C5CFS1 | TM9E100C16MP12 | 33400 | 19 | 11 | 9 | 31400 | 25400 | 80.89% | 2 | 26000 | R-454B
213078909 | 2.92 | Yes | No | KEEPRITE | HRCU-A-CB (Split System: Heat Pump with Remote Outdoor Unit-Air-Source) | Centrally-Ducted | DLCURAH36ABK | EN(A,D)4X36L21** | *80MSU1002120A* | 35000 | 15.5 | 10 | 8.1 | 38500 | 35400 | 91.95% | 1.76 | 29600 | R-410A
215941092 | 3.79 | Yes | Yes | KENMORE | HRCU-A-CB (Split System: Heat Pump with Remote Outdoor Unit-Air-Source) | Centrally-Ducted | (C,H,T)5H3V48*K*AAA* | EA*5X61M21A*+WALLCON | *97CTN1002122A* | 45500 | 21 | 11 | 9.5 | 48500 | 36800 | 75.88% | 2 | 40000 | R-454B
216374739 | 4.46 | Yes | Yes | FRASER-JOHNSTON | HRCU-A-CB (Split System: Heat Pump with Remote Outdoor Unit-Air-Source) | Centrally-Ducted | HH860E2S11 | CTF60D5CJS1 | Z9ET120D20SMPS1 | 53500 | 19 | 10 | 9 | 56000 | 40500 | 72.32% | 2 | 39000 | R-454B
215941622 | 3.75 | Yes | Yes | KENMORE | HRCU-A-CB (Split System: Heat Pump with Remote Outdoor Unit-Air-Source) | Centrally-Ducted | (C,H,T)5H3V48*K*AAA* | EVD5X48M24A*+WALLCON | *97CTN1202422A* | 45000 | 20.5 | 11 | 8.1 | 52000 | 38000 | 73.08% | 1.9 | 43000 | R-454B
215676163 | 3.92 | Yes | Yes | CARRIER | HRCU-A-CB (Split System: Heat Pump with Remote Outdoor Unit-Air-Source) | Centrally-Ducted | 27VNA048A*030* | CVAVA4821XMA*+UI | 59TN6C100C21**22 | 47000 | 18.5 | 10 | 9 | 50000 | 36400 | 72.8% | 2 | 45500 | R-454B
215676263 | 3.92 | Yes | Yes | CARRIER | HRCU-A-CB (Split System: Heat Pump with Remote Outdoor Unit-Air-Source) | Centrally-Ducted | 27VNA048A*030* | CVAVA4824XMA*+UI | 59MN7C120C24**22 | 47000 | 18.5 | 10 | 9 | 50000 | 36400 | 72.8% | 2 | 45500 | R-454B
215941222 | 3.75 | Yes | Yes | KENMORE | HRCU-A-CB (Split System: Heat Pump with Remote Outdoor Unit-Air-Source) | Centrally-Ducted | (C,H,T)5H3V48*K*AAA* | ESH5X60M12A*+WALLCON | *80CSU0601716B* | 45000 | 20.5 | 11.5 | 9 | 48500 | 36600 | 75.46% | 1.82 | 39500 | R-454B
215941472 | 3.79 | Yes | Yes | KENMORE | HRCU-A-CB (Split System: Heat Pump with Remote Outdoor Unit-Air-Source) | Centrally-Ducted | (C,H,T)5H3V48*K*AAA* | EVM5X60M24A*+WALLCON | *97CTN1002122A* | 45500 | 20.5 | 11.5 | 8.1 | 52500 | 38000 | 72.38% | 1.9 | 43500 | R-454B
215677383 | 4.75 | No | No | CARRIER | HRCU-A-CB (Split System: Heat Pump with Remote Outdoor Unit-Air-Source) | Centrally-Ducted | 27VNA060A*030* | CVAVA6021XMA*+UI | 59CU5B100C21**22 | 57000 | 18 | 9 | 9 | 63500 | 44500 | 70.08% | 2.08 | 55500 | R-454B
215677883 | 4.54 | No | No | CARRIER | HRCU-A-CB (Split System: Heat Pump with Remote Outdoor Unit-Air-Source) | Centrally-Ducted | 27VNA060A*030* | CAA**6121AM*+UI | 58TN*B070C17**16 | 54500 | 18 | 9 | 8.5 | 58500 | 41500 | 70.94% | 1.92 | 50500 | R-454B
211245139 | 2.03 | Yes | No | KEEPRITE | HRCU-A-CB (Split System: Heat Pump with Remote Outdoor Unit-Air-Source) | Centrally-Ducted | DLCURAH24ABK | EN(A,D,W)4X36L17** | *80ES(N,L)0701712A* | 24400 | 16.5 | 10.5 | 8.1 | 26400 | 22600 | 85.61% | 1.88 | 19200 | R-410A
211244691 | 2 | Yes | No | KEEPRITE | HRCU-A-CB (Split System: Heat Pump with Remote Outdoor Unit-Air-Source) | Centrally-Ducted | DLCURAH24ABK | EN(A,D)4X30L17** | *80ES(N,L)0451712A* | 24000 | 16.5 | 10.5 | 8.1 | 26200 | 23000 | 87.79% | 1.9 | 19100 | R-410A
215940232 | 2.85 | Yes | Yes | KENMORE | HRCU-A-CB (Split System: Heat Pump with Remote Outdoor Unit-Air-Source) | Centrally-Ducted | (C,H,T)5H3V36*K*AAA* | ESH5X60M12A*+WALLCON | *97CTN0802120A* | 34200 | 19.5 | 11.7 | 9 | 34200 | 26000 | 76.02% | 1.96 | 30000 | R-454B
215939632 | 2.67 | Yes | Yes | KENMORE | HRCU-A-CB (Split System: Heat Pump with Remote Outdoor Unit-Air-Source) | Centrally-Ducted | (C,H,T)5H3V36*K*AAA* | EA*5X36M17A*+WALLCON | *97CTN0601716A* | 32000 | 18.5 | 10.5 | 9 | 35800 | 27600 | 77.09% | 1.88 | 31600 | R-454B
213079137 | 3.05 | Yes | Yes | KEEPRITE | HRCU-A-CB (Split System: Heat Pump with Remote Outdoor Unit-Air-Source) | Centrally-Ducted | DLCURAH36ABK | EA*4X43L21A* | *80MSU0601716A* | 36600 | 16.5 | 10 | 8.5 | 38000 | 34800 | 91.58% | 2.08 | 29000 | R-410A
213078805 | 3.02 | Yes | Yes | KEEPRITE | HRCU-A-CB (Split System: Heat Pump with Remote Outdoor Unit-Air-Source) | Centrally-Ducted | DLCURAH36ABK | EA*4X48L24A* | *80MS(N,L)1552420A* | 36200 | 16.5 | 10 | 8.5 | 38000 | 34800 | 91.58% | 2.04 | 29000 | R-410A
215941532 | 3.71 | Yes | No | KENMORE | HRCU-A-CB (Split System: Heat Pump with Remote Outdoor Unit-Air-Source) | Centrally-Ducted | (C,H,T)5H3V48*K*AAA* | EVD5X48M21A*+WALLCON | *96CTN0802120B* | 44500 | 19.5 | 10.5 | 8.1 | 52000 | 38500 | 74.04% | 1.9 | 43500 | R-454B
216374734 | 3.75 | Yes | Yes | FRASER-JOHNSTON | HRCU-A-CB (Split System: Heat Pump with Remote Outdoor Unit-Air-Source) | Centrally-Ducted | HH860E2S11 | CTM60C5CGS1 | Z9ET100C20SMPS1 | 45000 | 18 | 11 | 9 | 46500 | 33800 | 72.69% | 2 | 35400 | R-454B
216374770 | 3.71 | Yes | Yes | FRASER-JOHNSTON | HRCU-A-CB (Split System: Heat Pump with Remote Outdoor Unit-Air-Source) | Centrally-Ducted | HH860E2S11 | CTU60D5XGS1+TXV | Z9ET120D20SMPS1 | 44500 | 17 | 11.7 | 9 | 45000 | 32600 | 72.44% | 2 | 33200 | R-454B
214397851 | 3.71 | Yes | Yes | FRASER-JOHNSTON | HRCU-A-CB (Split System: Heat Pump with Remote Outdoor Unit-Air-Source) | Centrally-Ducted | HH860E2S11 | CTF60C5CGS1 | TMLE120C16MP11 | 44500 | 18 | 11 | 9 | 45500 | 34200 | 75.16% | 2 | 34000 | R-454B
214398302 | 3.71 | Yes | Yes | FRASER-JOHNSTON | HRCU-A-CB (Split System: Heat Pump with Remote Outdoor Unit-Air-Source) | Centrally-Ducted | HH860E2S11 | CTF60C5CGS1 | TM8E080C20MP11 | 44500 | 17 | 11.7 | 9 | 45000 | 33800 | 75.11% | 2 | 33600 | R-454B
215678333 | 1.92 | Yes | Yes | CARRIER | HRCU-A-CB (Split System: Heat Pump with Remote Outdoor Unit-Air-Source) | Centrally-Ducted | 27VNA024A*030* | CAA**3617AM*+UI | 59TN7A080C17**16 | 23000 | 17 | 10 | 9 | 23800 | 16700 | 70.17% | 1.98 | 20000 | R-454B
214244078 | 1.95 | Yes | Yes | BRYANT HEATING AND COOLING SYSTEMS | HRCU-A-CB (Split System: Heat Pump with Remote Outdoor Unit-Air-Source) | Centrally-Ducted | 284ANV024*0**B* | CNPV*4221AL*+UI | 987MC66100C21*** | 23400 | 20 | 13.5 | 10 | 26600 | 19800 | 74.44% | 2.44 | 24800 | R-410A
216374750 | 2.77 | Yes | Yes | FRASER-JOHNSTON | HRCU-A-CB (Split System: Heat Pump with Remote Outdoor Unit-Air-Source) | Centrally-Ducted | HH836E2S11 | CTM36B5CDS1 | Z9ET060B12SMPS1 | 33200 | 18 | 11 | 8.5 | 31600 | 24200 | 76.58% | 2 | 28200 | R-454B
216374780 | 4.42 | Yes | Yes | FRASER-JOHNSTON | HRCU-A-CB (Split System: Heat Pump with Remote Outdoor Unit-Air-Source) | Centrally-Ducted | HH860E2S11 | CTM60D5CJS1 | Z9ET120D20SMPS1 | 53000 | 19 | 10 | 9 | 55500 | 40000 | 72.07% | 2 | 38500 | R-454B
214398273 | 3.71 | Yes | Yes | FRASER-JOHNSTON | HRCU-A-CB (Split System: Heat Pump with Remote Outdoor Unit-Air-Source) | Centrally-Ducted | HH860E2S11 | CTF60C5CGS1 | TPLC100C20MP13 | 44500 | 18 | 11 | 9 | 45000 | 33800 | 75.11% | 2 | 33600 | R-454B
216980424 | 3.63 | Yes | Yes | RHEEM | HRCU-A-CB (Split System: Heat Pump with Remote Outdoor Unit-Air-Source) | Centrally-Ducted | RD18AY48AJVC | RHMVY6024SEACN |  | 43500 | 19 | 12 | 8.5 | 42500 | 32800 | 77.18% | 2.1 | 35600 | R-454B
215223221 | 4.63 | Yes | Yes | GCHV | HRCU-A-CB (Split System: Heat Pump with Remote Outdoor Unit-Air-Source) | Centrally-Ducted | COT-D60HNR8-GA01(J0) | CAH-D60HNR8-FMD(J0) |  | 55500 | 17 | 10 | 8.6 | 57000 | 42500 | 74.56% | 2.1 | 42000 | R-454B
215677533 | 4.71 | No | No | CARRIER | HRCU-A-CB (Split System: Heat Pump with Remote Outdoor Unit-Air-Source) | Centrally-Ducted | 27VNA060A*030* | CVAVA6024XMA*+UI | 59MN7C120C24**22 | 56500 | 18.5 | 9 | 9 | 63000 | 44500 | 70.63% | 2.08 | 55500 | R-454B
214397696 | 2.83 | Yes | Yes | FRASER-JOHNSTON | HRCU-A-CB (Split System: Heat Pump with Remote Outdoor Unit-Air-Source) | Centrally-Ducted | HH836E2S11 | CTF36C5CDS1 | TM8E100C16MP11 | 34000 | 18 | 11 | 8.5 | 31600 | 25800 | 81.65% | 2 | 28000 | R-454B
212984631 | 2.03 | Yes | Yes | DAY & NIGHT | HRCU-A-CB (Split System: Heat Pump with Remote Outdoor Unit-Air-Source) | Centrally-Ducted | DLCURAH24ABK | EA*4X37L17A* | *92MSN0801716A* | 24400 | 17.5 | 10.5 | 8.5 | 25400 | 21800 | 85.83% | 1.82 | 18900 | R-410A
212985819 | 2 | Yes | Yes | DAY & NIGHT | HRCU-A-CB (Split System: Heat Pump with Remote Outdoor Unit-Air-Source) | Centrally-Ducted | DLCURAH24ABK | EA*4X37L17A* | *96MSN0261410A* | 24000 | 16.5 | 10 | 8.5 | 25200 | 22200 | 88.1% | 1.84 | 18800 | R-410A
215940862 | 2.97 | Yes | Yes | KENMORE | HRCU-A-CB (Split System: Heat Pump with Remote Outdoor Unit-Air-Source) | Centrally-Ducted | (C,H,T)5H3V36*K*AAA* | EVD5X60M21A*+WALLCON | *97CTN0802120A* | 35600 | 21.5 | 12 | 8.5 | 38000 | 28600 | 75.26% | 2.02 | 32800 | R-454B
215940162 | 2.82 | Yes | Yes | KENMORE | HRCU-A-CB (Split System: Heat Pump with Remote Outdoor Unit-Air-Source) | Centrally-Ducted | (C,H,T)5H3V36*K*AAA* | ESH5X48M12A*+WALLCON | *97CTN1002122A* | 33800 | 19.5 | 11.7 | 9 | 34600 | 26400 | 76.3% | 1.92 | 30400 | R-454B
215941582 | 3.71 | Yes | Yes | KENMORE | HRCU-A-CB (Split System: Heat Pump with Remote Outdoor Unit-Air-Source) | Centrally-Ducted | (C,H,T)5H3V48*K*AAA* | EVD5X48M21A*+WALLCON | *97CTN1002122A* | 44500 | 20 | 11 | 8.1 | 52000 | 38500 | 74.04% | 2 | 43500 | R-454B
215940112 | 2.82 | Yes | Yes | KENMORE | HRCU-A-CB (Split System: Heat Pump with Remote Outdoor Unit-Air-Source) | Centrally-Ducted | (C,H,T)5H3V36*K*AAA* | ESH5X48M12A*+WALLCON | *80CSU0401712B* | 33800 | 19.5 | 11.7 | 9 | 34600 | 26400 | 76.3% | 1.92 | 30400 | R-454B
215939812 | 2.83 | Yes | Yes | KENMORE | HRCU-A-CB (Split System: Heat Pump with Remote Outdoor Unit-Air-Source) | Centrally-Ducted | (C,H,T)5H3V36*K*AAA* | EA*5X60M24A*+WALLCON | *97CTN1002122A* | 34000 | 20.5 | 12 | 9.5 | 34000 | 25800 | 75.88% | 2.06 | 29800 | R-454B
213080023 | 2.98 | Yes | No | KEEPRITE | HRCU-A-CB (Split System: Heat Pump with Remote Outdoor Unit-Air-Source) | Centrally-Ducted | DLCURAH36ABK | EA*4X37L17A* | *96MSN0801716A* | 35800 | 15.5 | 10 | 8.1 | 38500 | 35000 | 90.91% | 2 | 29400 | R-410A
215940962 | 3.63 | Yes | Yes | KENMORE | HRCU-A-CB (Split System: Heat Pump with Remote Outdoor Unit-Air-Source) | Centrally-Ducted | (C,H,T)5H3V48*K*AAA* | EA*5X48M21A*+WALLCON | *80CSU0601716B* | 43500 | 21 | 11 | 9.5 | 48000 | 36600 | 76.25% | 1.9 | 39500 | R-454B
214574436 | 2.75 | Yes | Yes | KENMORE | HRCU-A-CB (Split System: Heat Pump with Remote Outdoor Unit-Air-Source) | Centrally-Ducted | (C,H,T)VH837GKA2* | EHD4X60AAL+WALLCON | *97CMN0802120B* | 33000 | 17 | 11.5 | 8.5 | 32200 | 24800 | 77.02% | 2 | 31400 | R-410A
213079821 | 3 | Yes | No | KEEPRITE | HRCU-A-CB (Split System: Heat Pump with Remote Outdoor Unit-Air-Source) | Centrally-Ducted | DLCURAH36ABK | EN(A,D,W)4X48L21** | *92MSN1002120A* | 36000 | 16.5 | 10.5 | 8.1 | 38500 | 34800 | 90.39% | 2 | 29200 | R-410A
213079871 | 2.95 | Yes | No | KEEPRITE | HRCU-A-CB (Split System: Heat Pump with Remote Outdoor Unit-Air-Source) | Centrally-Ducted | DLCURAH36ABK | EA*4X42L24A* | *92MSN1002122A* | 35400 | 16.5 | 10 | 8.1 | 38500 | 35000 | 90.91% | 1.9 | 29400 | R-410A
215678053 | 4.5 | No | No | CARRIER | HRCU-A-CB (Split System: Heat Pump with Remote Outdoor Unit-Air-Source) | Centrally-Ducted | 27VNA060A*030* | CSAH*6012AM*+UI | 58TN*B070C17**16 | 54000 | 16.5 | 9 | 8.5 | 59000 | 41500 | 70.34% | 1.9 | 51000 | R-454B
215678103 | 4.63 | No | No | CARRIER | HRCU-A-CB (Split System: Heat Pump with Remote Outdoor Unit-Air-Source) | Centrally-Ducted | 27VNA060A*030* | CSAH*6012AM*+UI | 59CU5B080C21**20 | 55500 | 16.5 | 8.5 | 8.5 | 60000 | 42000 | 70% | 1.9 | 51500 | R-454B
212983652 | 1.47 | Yes | Yes | DAY & NIGHT | HRCU-A-CB (Split System: Heat Pump with Remote Outdoor Unit-Air-Source) | Centrally-Ducted | DLCURAH18ABK | EA*4X24L17A* | *92MSN0601412A* | 17600 | 16 | 10.5 | 8.5 | 18500 | 19400 | 104.9% | 2.34 | 12400 | R-410A
212983702 | 1.46 | Yes | Yes | DAY & NIGHT | HRCU-A-CB (Split System: Heat Pump with Remote Outdoor Unit-Air-Source) | Centrally-Ducted | DLCURAH18ABK | EN(A,D)4X24L14** | *92MSN0601412A* | 17500 | 16 | 11 | 8.5 | 18500 | 19200 | 103.8% | 2.3 | 12400 | R-410A
215940202 | 2.85 | Yes | Yes | KENMORE | HRCU-A-CB (Split System: Heat Pump with Remote Outdoor Unit-Air-Source) | Centrally-Ducted | (C,H,T)5H3V36*K*AAA* | ESH5X60M12A*+WALLCON | *80CSU0601716B* | 34200 | 19.5 | 11.7 | 9 | 34200 | 26000 | 76.02% | 1.94 | 30000 | R-454B
214398654 | 3.63 | Yes | Yes | FRASER-JOHNSTON | HRCU-A-CB (Split System: Heat Pump with Remote Outdoor Unit-Air-Source) | Centrally-Ducted | HH860E2S11 | CTF60C5CGS1 | TPLC080C16MP13 | 43500 | 18 | 11.7 | 9 | 44000 | 33400 | 75.91% | 2 | 32200 | R-454B
215940912 | 2.97 | Yes | Yes | KENMORE | HRCU-A-CB (Split System: Heat Pump with Remote Outdoor Unit-Air-Source) | Centrally-Ducted | (C,H,T)5H3V36*K*AAA* | EVD5X60M24A*+WALLCON | *97CTN1202422A* | 35600 | 22 | 12.5 | 8.5 | 38000 | 28400 | 74.74% | 2.04 | 32800 | R-454B
215940932 | 3 | Yes | Yes | KENMORE | HRCU-A-CB (Split System: Heat Pump with Remote Outdoor Unit-Air-Source) | Centrally-Ducted | (C,H,T)5H3V36*K*AAA* | EVD5X61M24A*+WALLCON | *97CTN1202422A* | 36000 | 22 | 12.5 | 8.5 | 37600 | 28400 | 75.53% | 2.04 | 32200 | R-454B
215940712 | 2.97 | Yes | Yes | KENMORE | HRCU-A-CB (Split System: Heat Pump with Remote Outdoor Unit-Air-Source) | Centrally-Ducted | (C,H,T)5H3V36*K*AAA* | EVD5X42M24A*+WALLCON | *97CTN1002122A* | 35600 | 22 | 12.5 | 8.5 | 38000 | 28400 | 74.74% | 2.04 | 32800 | R-454B
215940362 | 2.93 | Yes | Yes | KENMORE | HRCU-A-CB (Split System: Heat Pump with Remote Outdoor Unit-Air-Source) | Centrally-Ducted | (C,H,T)5H3V36*K*AAA* | EVM5X49M21A*+WALLCON | *97CTN0601716A* | 35200 | 21 | 11.7 | 8.5 | 38500 | 29400 | 76.36% | 2.02 | 33800 | R-454B
214398004 | 4.46 | Yes | Yes | FRASER-JOHNSTON | HRCU-A-CB (Split System: Heat Pump with Remote Outdoor Unit-Air-Source) | Centrally-Ducted | HH860E2S11 | CTF60D5CHS1 | TM9Y120D20MP11 | 53500 | 19 | 11 | 8.5 | 54500 | 39500 | 72.48% | 2 | 37800 | R-454B
215941012 | 3.71 | Yes | Yes | KENMORE | HRCU-A-CB (Split System: Heat Pump with Remote Outdoor Unit-Air-Source) | Centrally-Ducted | (C,H,T)5H3V48*K*AAA* | EA*5X60M24A*+WALLCON | *97CTN0802120A* | 44500 | 21 | 11 | 9.5 | 48500 | 36600 | 75.46% | 2 | 39500 | R-454B
215939692 | 2.7 | Yes | Yes | KENMORE | HRCU-A-CB (Split System: Heat Pump with Remote Outdoor Unit-Air-Source) | Centrally-Ducted | (C,H,T)5H3V36*K*AAA* | EA*5X42M21A*+WALLCON | *97CTN0801716A* | 32400 | 19.5 | 11 | 9.5 | 35200 | 27200 | 77.27% | 2 | 31000 | R-454B
215939712 | 2.73 | Yes | Yes | KENMORE | HRCU-A-CB (Split System: Heat Pump with Remote Outdoor Unit-Air-Source) | Centrally-Ducted | (C,H,T)5H3V36*K*AAA* | EA*5X42M21A*+WALLCON | *97CTN1002122A* | 32800 | 20 | 11.5 | 9.5 | 34800 | 26600 | 76.44% | 2 | 30600 | R-454B
215939962 | 2.78 | Yes | Yes | KENMORE | HRCU-A-CB (Split System: Heat Pump with Remote Outdoor Unit-Air-Source) | Centrally-Ducted | (C,H,T)5H3V36*K*AAA* | ESH5X36M12A*+WALLCON | *80CSU0601716B* | 33400 | 19 | 11.5 | 9 | 34800 | 26600 | 76.44% | 1.92 | 30600 | R-454B
215939642 | 2.67 | Yes | Yes | KENMORE | HRCU-A-CB (Split System: Heat Pump with Remote Outdoor Unit-Air-Source) | Centrally-Ducted | (C,H,T)5H3V36*K*AAA* | EA*5X36M17A*+WALLCON | *97CTN0801716A* | 32000 | 19 | 10.5 | 9.5 | 35600 | 27400 | 76.97% | 1.98 | 31400 | R-454B
213077953 | 3.02 | Yes | Yes | KEEPRITE | HRCU-A-CB (Split System: Heat Pump with Remote Outdoor Unit-Air-Source) | Centrally-Ducted | DLCURAH36ABK | EA*4X37L21A* | *80MS(N,L)0701712A* | 36200 | 16 | 10 | 8.5 | 38000 | 34800 | 91.58% | 2.04 | 29000 | R-410A
213078253 | 2.98 | Yes | No | KEEPRITE | HRCU-A-CB (Split System: Heat Pump with Remote Outdoor Unit-Air-Source) | Centrally-Ducted | DLCURAH36ABK | EN(A,D)4X48L24** | *80MS(N,L)0702116A* | 35800 | 16.5 | 10 | 8.1 | 38500 | 34800 | 90.39% | 1.98 | 29200 | R-410A
216505527 | 1.92 | Yes | No | KINGHOME | HRCU-A-CB (Split System: Heat Pump with Remote Outdoor Unit-Air-Source) | Centrally-Ducted | KU36UHO | KCA24*I | A952U060BV4S*** | 23000 | 15.2 | 11.5 | 8.5 | 23000 | 20000 | 86.96% | 1.75 | 14800 | R-410A
213075911 | 2.97 | Yes | No | BRYANT HEATING AND COOLING SYSTEMS | HRCU-A-CB (Split System: Heat Pump with Remote Outdoor Unit-Air-Source) | Centrally-Ducted | 38MURAQ36AB3* | CAP**4224AL* | 935SB60100M21*** | 35600 | 16 | 10 | 8.1 | 38500 | 35200 | 91.43% | 1.9 | 29400 | R-410A
213076462 | 2.95 | Yes | No | BRYANT HEATING AND COOLING SYSTEMS | HRCU-A-CB (Split System: Heat Pump with Remote Outdoor Unit-Air-Source) | Centrally-Ducted | 38MURAQ36AB3* | CNPV*4217AL* | 82*TB36045V14*** | 35400 | 16 | 10 | 8.1 | 38500 | 35000 | 90.91% | 1.94 | 29400 | R-410A
213076966 | 2.92 | No | No | BRYANT HEATING AND COOLING SYSTEMS | HRCU-A-CB (Split System: Heat Pump with Remote Outdoor Unit-Air-Source) | Centrally-Ducted | 38MURAQ36AB3* | CAP**4221AL* | 926SB48080V17*** | 35000 | 15.5 | 9.5 | 8.1 | 38500 | 35200 | 91.43% | 1.86 | 29400 | R-410A
215318842 | 3 | Yes | Yes | Weathermaker | HRCU-A-CB (Split System: Heat Pump with Remote Outdoor Unit-Air-Source) | Centrally-Ducted | 37MURAQ36AA3 | 45MUAAQ36XX3 |  | 36000 | 16.2 | 10 | 8.7 | 36000 | 27000 | 75% | 2 | 24800 | R-454B
214574086 | 2.73 | Yes | Yes | KENMORE | HRCU-A-CB (Split System: Heat Pump with Remote Outdoor Unit-Air-Source) | Centrally-Ducted | (C,H,T)VH837GKA2* | EA*4X60L24A*+WALLCON | *96CTN0802120B* | 32800 | 18 | 11.5 | 8.5 | 31600 | 24600 | 77.85% | 2 | 31000 | R-410A
214574186 | 2.75 | Yes | Yes | KENMORE | HRCU-A-CB (Split System: Heat Pump with Remote Outdoor Unit-Air-Source) | Centrally-Ducted | (C,H,T)VH837GKA2* | EA*4X61L24A*+WALLCON | *97CMN0602120B* | 33000 | 18 | 11.5 | 8.5 | 32000 | 25000 | 78.12% | 1.98 | 31400 | R-410A
214573986 | 2.68 | Yes | Yes | KENMORE | HRCU-A-CB (Split System: Heat Pump with Remote Outdoor Unit-Air-Source) | Centrally-Ducted | (C,H,T)VH837GKA2* | EA*4X48L24A*+WALLCON | *95CSU0802120B* | 32200 | 17.5 | 11 | 8.5 | 32400 | 25000 | 77.16% | 1.98 | 31400 | R-410A
214574016 | 2.7 | Yes | Yes | KENMORE | HRCU-A-CB (Split System: Heat Pump with Remote Outdoor Unit-Air-Source) | Centrally-Ducted | (C,H,T)VH837GKA2* | EA*4X48L24A*+WALLCON | *97CMN0802120B* | 32400 | 17.5 | 11 | 8.5 | 32400 | 25000 | 77.16% | 1.98 | 31400 | R-410A
213076776 | 3.05 | Yes | Yes | BRYANT HEATING AND COOLING SYSTEMS | HRCU-A-CB (Split System: Heat Pump with Remote Outdoor Unit-Air-Source) | Centrally-Ducted | 38MURAQ36AB3* | CAP**4321AL* | 82*TB66110V21*** | 36600 | 16 | 10 | 8.5 | 38000 | 34800 | 91.58% | 2.06 | 29200 | R-410A
215318831 | 1.5 | Yes | Yes | Weathermaker | HRCU-A-CB (Split System: Heat Pump with Remote Outdoor Unit-Air-Source) | Centrally-Ducted | 37MUHAQ18AA3 | 45MUAAQ18XX3 |  | 18000 | 19 | 12.5 | 9.8 | 19000 | 18000 | 94.74% | 2 | 15000 | R-454B
214572526 | 2.63 | Yes | Yes | KENMORE | HRCU-A-CB (Split System: Heat Pump with Remote Outdoor Unit-Air-Source) | Centrally-Ducted | (C,H,T)VH837GKA** | EA*4X36L21A*+WALLCON | *96CTN0802120B* | 31600 | 17.5 | 11 | 8.1 | 32800 | 24200 | 73.78% | 1.86 | 31000 | R-410A
214571256 | 2.02 | Yes | Yes | KENMORE | HRCU-A-CB (Split System: Heat Pump with Remote Outdoor Unit-Air-Source) | Centrally-Ducted | (C,H,T)VH825GKA3* | EN(A,D,W)4X48L21**+WALLCON | *97CMN0802120B* | 24200 | 17 | 11.5 | 8.1 | 21200 | 16600 | 78.3% | 2.02 | 20600 | R-410A
213077026 | 2.97 | Yes | No | BRYANT HEATING AND COOLING SYSTEMS | HRCU-A-CB (Split System: Heat Pump with Remote Outdoor Unit-Air-Source) | Centrally-Ducted | 38MURAQ36AB3* | CNPV*4821AL* | 926SB48080V17*** | 35600 | 16 | 10 | 8.1 | 38500 | 35000 | 90.91% | 1.98 | 29200 | R-410A
212361359 | 3.92 | No | No | American Standard | HRCU-A-C (Split System: Heat Pump with Remote Outdoor Unit with No Indoor Fan --Air Source) | Centrally-Ducted | 4TXD2060A10NU** | 4RXCD048AS3HC** |  | 47000 | 15.2 | 10 | 8.5 | 48000 | 33600 | 70% | 1.8 | 39000 | R-410A
215941062 | 3.75 | Yes | Yes | KENMORE | HRCU-A-CB (Split System: Heat Pump with Remote Outdoor Unit-Air-Source) | Centrally-Ducted | (C,H,T)5H3V48*K*AAA* | EA*5X61M21A*+WALLCON | *80CSU0601716B* | 45000 | 21 | 11.5 | 9.5 | 48500 | 37000 | 76.29% | 2 | 40000 | R-454B
214573966 | 2.7 | Yes | Yes | KENMORE | HRCU-A-CB (Split System: Heat Pump with Remote Outdoor Unit-Air-Source) | Centrally-Ducted | (C,H,T)VH837GKA2* | EA*4X48L21A*+WALLCON | *96CTN0802120B* | 32400 | 17.5 | 11.5 | 8.5 | 32400 | 24800 | 76.54% | 2 | 31400 | R-410A
215318844 | 4.5 | No | No | Weathermaker | HRCU-A-CB (Split System: Heat Pump with Remote Outdoor Unit-Air-Source) | Centrally-Ducted | 37MURAQ60AA3 | 45MUAAQ60XX3 |  | 54000 | 15.2 | 8.7 | 8.4 | 54000 | 38000 | 70.37% | 1.8 | 33000 | R-454B
215318857 | 4 | Yes | Yes | Weathermaker | HRCU-A-CB (Split System: Heat Pump with Remote Outdoor Unit-Air-Source) | Centrally-Ducted | 37MBRAQ48AA3 | 45MBAAQ48XA3 |  | 48000 | 17.8 | 10 | 10 | 50000 | 35200 | 70.4% | 1.9 | 40000 | R-454B
214572646 | 2.65 | Yes | Yes | KENMORE | HRCU-A-CB (Split System: Heat Pump with Remote Outdoor Unit-Air-Source) | Centrally-Ducted | (C,H,T)VH837GKA** | EA*4X42L21A*+WALLCON | *96CTN0802120B* | 31800 | 17.5 | 11 | 8.5 | 32800 | 24400 | 74.39% | 1.9 | 31200 | R-410A
211201012 | 2.6 | No | No | BRYANT HEATING AND COOLING SYSTEMS | HRCU-A-CB (Split System: Heat Pump with Remote Outdoor Unit-Air-Source) | Centrally-Ducted | 38MURAQ30AB3* | FMA4X30**AL* |  | 31200 | 15.5 | 9 | 8.5 | 35400 | 26800 | 75.71% | 1.86 | 23800 | R-410A
214398649 | 3.63 | Yes | Yes | FRASER-JOHNSTON | HRCU-A-CB (Split System: Heat Pump with Remote Outdoor Unit-Air-Source) | Centrally-Ducted | HH860E2S11 | CTF60C5CGS1 | TMLV100C16MP12 | 43500 | 18 | 11.7 | 9 | 44000 | 33400 | 75.91% | 2 | 32200 | R-454B
215318853 | 3 | Yes | Yes | Weathermaker | HRCU-A-CB (Split System: Heat Pump with Remote Outdoor Unit-Air-Source) | Centrally-Ducted | 37MBHAQ36AA3 | 45MBAAQ36XA3 |  | 36000 | 17.3 | 11.7 | 9.5 | 38000 | 38000 | 100% | 2.06 | 28000 | R-454B
211244771 | 2.05 | Yes | No | KEEPRITE | HRCU-A-CB (Split System: Heat Pump with Remote Outdoor Unit-Air-Source) | Centrally-Ducted | DLCURAH24ABK | EN(A,D)4X30L17** | *95ESN0801716A* | 24600 | 15.5 | 10 | 8.1 | 26800 | 22200 | 82.84% | 1.82 | 19500 | R-410A
214570686 | 2 | Yes | Yes | KENMORE | HRCU-A-CB (Split System: Heat Pump with Remote Outdoor Unit-Air-Source) | Centrally-Ducted | (C,H,T)VH825GKA3* | EA*4X48L21A*+WALLCON | *95CSU0802120B* | 24000 | 16.5 | 11 | 8.5 | 21000 | 16600 | 79.05% | 2.02 | 20400 | R-410A
214570736 | 2 | Yes | Yes | KENMORE | HRCU-A-CB (Split System: Heat Pump with Remote Outdoor Unit-Air-Source) | Centrally-Ducted | (C,H,T)VH825GKA3* | EA*4X48L24A*+WALLCON | *80CTL0702120B* | 24000 | 17 | 11 | 8.5 | 21000 | 16500 | 78.57% | 2.02 | 20400 | R-410A
215940222 | 2.83 | Yes | Yes | KENMORE | HRCU-A-CB (Split System: Heat Pump with Remote Outdoor Unit-Air-Source) | Centrally-Ducted | (C,H,T)5H3V36*K*AAA* | ESH5X60M12A*+WALLCON | *97CTN0801716A* | 34000 | 19 | 11 | 9 | 34800 | 26400 | 75.86% | 1.92 | 30400 | R-454B
215941122 | 3.79 | Yes | Yes | KENMORE | HRCU-A-CB (Split System: Heat Pump with Remote Outdoor Unit-Air-Source) | Centrally-Ducted | (C,H,T)5H3V48*K*AAA* | EA*5X61M24A*+WALLCON | *97CTN1002122A* | 45500 | 21.5 | 11 | 9.5 | 48500 | 36800 | 75.88% | 2 | 39500 | R-454B
215941072 | 3.71 | Yes | Yes | KENMORE | HRCU-A-CB (Split System: Heat Pump with Remote Outdoor Unit-Air-Source) | Centrally-Ducted | (C,H,T)5H3V48*K*AAA* | EA*5X61M21A*+WALLCON | *97CTN0801716A* | 44500 | 20 | 11 | 9 | 49000 | 37600 | 76.73% | 2 | 40500 | R-454B
215940372 | 2.95 | Yes | Yes | KENMORE | HRCU-A-CB (Split System: Heat Pump with Remote Outdoor Unit-Air-Source) | Centrally-Ducted | (C,H,T)5H3V36*K*AAA* | EVM5X49M21A*+WALLCON | *97CTN0801716A* | 35400 | 21 | 12 | 8.5 | 38500 | 29000 | 75.32% | 2.02 | 33400 | R-454B
215940572 | 2.87 | Yes | Yes | KENMORE | HRCU-A-CB (Split System: Heat Pump with Remote Outdoor Unit-Air-Source) | Centrally-Ducted | (C,H,T)5H3V36*K*AAA* | EVD5X36M21A*+WALLCON | *97CTN1002122A* | 34400 | 21 | 12 | 8.5 | 38500 | 28000 | 72.73% | 2.06 | 32000 | R-454B
212984067 | 1.98 | Yes | Yes | DAY & NIGHT | HRCU-A-CB (Split System: Heat Pump with Remote Outdoor Unit-Air-Source) | Centrally-Ducted | DLCURAH24ABK | EA*4X36L17A* | *92MSN0601714A* | 23800 | 17 | 10 | 8.5 | 26200 | 23800 | 90.84% | 1.98 | 19100 | R-410A
212984571 | 1.93 | Yes | Yes | DAY & NIGHT | HRCU-A-CB (Split System: Heat Pump with Remote Outdoor Unit-Air-Source) | Centrally-Ducted | DLCURAH24ABK | EA*4X24L17A* | *92MSN0801716A* | 23200 | 17 | 10 | 9 | 26800 | 26800 | 100% | 2.3 | 19300 | R-410A
214572756 | 2.73 | Yes | Yes | KENMORE | HRCU-A-CB (Split System: Heat Pump with Remote Outdoor Unit-Air-Source) | Centrally-Ducted | (C,H,T)VH837GKA** | EA*4X43L21A*+WALLCON | *97CMN0802120B* | 32800 | 17.5 | 11.5 | 8.5 | 32800 | 25200 | 76.83% | 2 | 31800 | R-410A
214572606 | 2.65 | Yes | Yes | KENMORE | HRCU-A-CB (Split System: Heat Pump with Remote Outdoor Unit-Air-Source) | Centrally-Ducted | (C,H,T)VH837GKA** | EA*4X42L21A*+WALLCON | *95CSU0802120B* | 31800 | 17 | 11 | 8.5 | 33000 | 24400 | 73.94% | 1.9 | 31400 | R-410A
214572656 | 2.65 | Yes | Yes | KENMORE | HRCU-A-CB (Split System: Heat Pump with Remote Outdoor Unit-Air-Source) | Centrally-Ducted | (C,H,T)VH837GKA** | EA*4X42L24A*+WALLCON | *80CTL0702120B* | 31800 | 18 | 11 | 8.5 | 33000 | 24400 | 73.94% | 1.9 | 31200 | R-410A
215668594 | 2.8 | No | No | KENMORE | HRCU-A-CB (Split System: Heat Pump with Remote Outdoor Unit-Air-Source) | Centrally-Ducted | (C,H,T)5H0V36*K*AAA* | EA*5X37M17A*+WALLCON | *97CMN0601714B* | 33600 | 17 | 9.5 | 9 | 36000 | 25800 | 71.67% | 1.86 | 31000 | R-454B
214229382 | 2.02 | Yes | Yes | DAY & NIGHT | HRCU-A-CB (Split System: Heat Pump with Remote Outdoor Unit-Air-Source) | Centrally-Ducted | DLCURAH24ABK | EA*4X37L21A* | *80MSU0802120A* | 24200 | 17.5 | 10 | 8.5 | 25000 | 21400 | 85.6% | 1.8 | 18300 | R-410A
214570616 | 2.03 | Yes | Yes | KENMORE | HRCU-A-CB (Split System: Heat Pump with Remote Outdoor Unit-Air-Source) | Centrally-Ducted | (C,H,T)VH825GKA3* | EA*4X43L21A*+WALLCON | *80CTL0702120B* | 24400 | 16.5 | 11 | 8.5 | 21200 | 16600 | 78.3% | 2.02 | 20600 | R-410A
215940722 | 2.97 | Yes | Yes | KENMORE | HRCU-A-CB (Split System: Heat Pump with Remote Outdoor Unit-Air-Source) | Centrally-Ducted | (C,H,T)5H3V36*K*AAA* | EVD5X42M24A*+WALLCON | *97CTN1202422A* | 35600 | 22 | 12.5 | 8.5 | 38000 | 28400 | 74.74% | 2.04 | 32800 | R-454B
215940822 | 2.98 | Yes | Yes | KENMORE | HRCU-A-CB (Split System: Heat Pump with Remote Outdoor Unit-Air-Source) | Centrally-Ducted | (C,H,T)5H3V36*K*AAA* | EVD5X60M21A*+WALLCON | *80CSU0401712B* | 35800 | 22 | 12.5 | 8.5 | 38000 | 28400 | 74.74% | 2.02 | 32600 | R-454B
215941022 | 3.71 | Yes | Yes | KENMORE | HRCU-A-CB (Split System: Heat Pump with Remote Outdoor Unit-Air-Source) | Centrally-Ducted | (C,H,T)5H3V48*K*AAA* | EA*5X60M24A*+WALLCON | *97CTN1002122A* | 44500 | 21 | 11 | 9.5 | 48000 | 36400 | 75.83% | 2 | 39000 | R-454B
214398428 | 4.46 | Yes | Yes | FRASER-JOHNSTON | HRCU-A-CB (Split System: Heat Pump with Remote Outdoor Unit-Air-Source) | Centrally-Ducted | HH860E2S11 | CTM60C5CHS1+JMVT17CC2N1 |  | 53500 | 19 | 12 | 9 | 53000 | 38000 | 71.7% | 2 | 36400 | R-454B
216374709 | 2.78 | Yes | Yes | FRASER-JOHNSTON | HRCU-A-CB (Split System: Heat Pump with Remote Outdoor Unit-Air-Source) | Centrally-Ducted | HH836E2S11 | CTU36B5XDS1+TXV | Z9ET060B12SMPS1 | 33400 | 18 | 11 | 8.5 | 31600 | 24200 | 76.58% | 2 | 28200 | R-454B
214573736 | 2.65 | Yes | Yes | KENMORE | HRCU-A-CB (Split System: Heat Pump with Remote Outdoor Unit-Air-Source) | Centrally-Ducted | (C,H,T)VH837GKA2* | EA*4X42L21A*+WALLCON | *80CTL0702120B* | 31800 | 17 | 11 | 8.5 | 33000 | 24400 | 73.94% | 1.9 | 31400 | R-410A
212361360 | 4.21 | No | No | American Standard | HRCU-A-C (Split System: Heat Pump with Remote Outdoor Unit with No Indoor Fan --Air Source) | Centrally-Ducted | 4TXD2060A10NU** | 4RXCD060AS3HC** |  | 50500 | 15.2 | 9.5 | 8.5 | 53000 | 37200 | 70.19% | 1.8 | 44500 | R-410A
214573236 | 2.72 | Yes | Yes | KENMORE | HRCU-A-CB (Split System: Heat Pump with Remote Outdoor Unit-Air-Source) | Centrally-Ducted | (C,H,T)VH837GKA** | EHD4X48AAL+WALLCON | *97CMN0802120B* | 32600 | 17 | 11 | 8.5 | 32800 | 25000 | 76.22% | 1.98 | 31600 | R-410A
211228322 | 3.02 | Yes | Yes | BRYANT HEATING AND COOLING SYSTEMS | HRCU-A-CB (Split System: Heat Pump with Remote Outdoor Unit-Air-Source) | Centrally-Ducted | 38MURAQ36AB3* | CAP**4321AL* | 82*SA60090V21*** | 36200 | 16 | 10 | 8.5 | 38500 | 34800 | 90.39% | 2.06 | 29000 | R-410A
211228509 | 3.08 | Yes | No | BRYANT HEATING AND COOLING SYSTEMS | HRCU-A-CB (Split System: Heat Pump with Remote Outdoor Unit-Air-Source) | Centrally-Ducted | 38MURAQ36AB3* | CAP**4321AL* | 915SB60100E21*** | 37000 | 15.5 | 10 | 8.5 | 38500 | 34800 | 90.39% | 2.1 | 29200 | R-410A
211228574 | 3.07 | Yes | No | BRYANT HEATING AND COOLING SYSTEMS | HRCU-A-CB (Split System: Heat Pump with Remote Outdoor Unit-Air-Source) | Centrally-Ducted | 38MURAQ36AB3* | CAP**4321AL* | 935SA48060E17*** | 36800 | 15.5 | 10 | 8.5 | 38500 | 34800 | 90.39% | 2.1 | 29200 | R-410A
211228674 | 3.05 | Yes | No | BRYANT HEATING AND COOLING SYSTEMS | HRCU-A-CB (Split System: Heat Pump with Remote Outdoor Unit-Air-Source) | Centrally-Ducted | 38MURAQ36AB3* | CAP**4321AL* | OVLAAB048112 | 36600 | 15.2 | 10 | 8.5 | 38500 | 35000 | 90.91% | 2.08 | 29200 | R-410A
211228692 | 3.02 | Yes | No | BRYANT HEATING AND COOLING SYSTEMS | HRCU-A-CB (Split System: Heat Pump with Remote Outdoor Unit-Air-Source) | Centrally-Ducted | 38MURAQ36AB3* | CAP**4321AL* | OVMAAB042112 | 36200 | 15.5 | 10 | 8.5 | 38500 | 34800 | 90.39% | 2.06 | 29200 | R-410A
211387631 | 2.83 | Yes | No | COLEMAN | HRCU-A-CB (Split System: Heat Pump with Remote Outdoor Unit-Air-Source) | Centrally-Ducted | HMH72B341 | XAFC36DXXN1+TXV | TP9C080C16MP13 | 34000 | 17.5 | 10 | 8.1 | 33800 | 23800 | 70.41% | 2.08 | 25400 | R-410A
213372230 | 2 | Yes | Yes | Weathermaker | HRCU-A-C (Split System: Heat Pump with Remote Outdoor Unit with No Indoor Fan --Air Source) | Centrally-Ducted | 38MURAQ24AB3 | 40MULAQ24XBX + CI |  | 24000 | 16.5 | 10.7 | 9.5 | 25000 | 20000 | 80% | 1.95 | 21000 | R-410A
215679443 | 2.85 | No | No | CARRIER | HRCU-A-CB (Split System: Heat Pump with Remote Outdoor Unit-Air-Source) | Centrally-Ducted | 27VNA036A*030* | CAA**4321AM*+UI | 59TN7A060C17**16 | 34200 | 17.5 | 9.5 | 9 | 35600 | 25400 | 71.35% | 1.88 | 30600 | R-454B
215678273 | 1.93 | Yes | Yes | CARRIER | HRCU-A-CB (Split System: Heat Pump with Remote Outdoor Unit-Air-Source) | Centrally-Ducted | 27VNA024A*030* | CAA**3017AM*+UI | 58CU*B060C17**16 | 23200 | 17 | 10 | 8.5 | 23600 | 16600 | 70.34% | 1.98 | 20000 | R-454B
215676686 | 4.04 | Yes | Yes | AIRQUEST | HRCU-A-CB (Split System: Heat Pump with Remote Outdoor Unit-Air-Source) | Centrally-Ducted | H5H0V48*K*AAA* | EVD5X61M21A*+WALLCON | *80CSU0601716A* | 48500 | 19 | 10 | 9 | 50000 | 36800 | 73.6% | 2 | 46500 | R-454B
208447908 | 2 | Yes | Yes | Weathermaker | HRCU-A-CB (Split System: Heat Pump with Remote Outdoor Unit-Air-Source) | Centrally-Ducted | 38MURAQ24AA3 | 40MUAAQ24XA3 |  | 24000 | 17 | 10.5 | 9.2 | 26000 | 19400 | 74.62% | 2.1 | 21000 | R-410A
208141275 | 4.5 | Yes | Yes | American Standard | HRCU-A-CB (Split System: Heat Pump with Remote Outdoor Unit-Air-Source) | Centrally-Ducted | 4TXD2060A10NU** | 4MXA2060A10NU** |  | 54000 | 16 | 10 | 9 | 54000 | 41000 | 75.93% | 1.8 | 44000 | R-410A
215318838 | 4.5 | Yes | Yes | Weathermaker | HRCU-A-CB (Split System: Heat Pump with Remote Outdoor Unit-Air-Source) | Centrally-Ducted | 37MUHAQ60AA3 | 45MUHAQ60XX3 |  | 54000 | 17.5 | 12 | 9.5 | 55000 | 54000 | 98.18% | 1.9 | 35000 | R-454B
214573016 | 2.77 | Yes | Yes | KENMORE | HRCU-A-CB (Split System: Heat Pump with Remote Outdoor Unit-Air-Source) | Centrally-Ducted | (C,H,T)VH837GKA** | EA*4X61L24A*+WALLCON | *80CTL0702120B* | 33200 | 18 | 11.5 | 8.5 | 32000 | 24800 | 77.5% | 2 | 31200 | R-410A
210473312 | 2 | Yes | Yes | KENMORE | HRCU-A-CB (Split System: Heat Pump with Remote Outdoor Unit-Air-Source) | Centrally-Ducted | (C,H,T)VH825GKA3* | EA*4X48L21A*+WALLCON | *80CSU0601716A* | 24000 | 17 | 11 | 8.1 | 21000 | 16600 | 79.05% | 2.02 | 20400 | R-410A
210472828 | 1.98 | Yes | Yes | KENMORE | HRCU-A-CB (Split System: Heat Pump with Remote Outdoor Unit-Air-Source) | Centrally-Ducted | (C,H,T)VH825GKA3* | EA*4X42L21A*+WALLCON | *95CSU0802120A* | 23800 | 16.5 | 11 | 8.1 | 21400 | 16600 | 77.57% | 1.96 | 20600 | R-410A
210470906 | 2.73 | Yes | Yes | KENMORE | HRCU-A-CB (Split System: Heat Pump with Remote Outdoor Unit-Air-Source) | Centrally-Ducted | (C,H,T)VH837GKA2* | EN(A,D,W)4X60L24**+WALLCON | *80CSU1002120A* | 32800 | 17.5 | 11.7 | 8.1 | 32200 | 24600 | 76.4% | 1.96 | 31200 | R-410A
210471175 | 2.73 | Yes | Yes | KENMORE | HRCU-A-CB (Split System: Heat Pump with Remote Outdoor Unit-Air-Source) | Centrally-Ducted | (C,H,T)VH837GKA2* | EHD4X60AAL+WALLCON | *80CTL0701716A* | 32800 | 17 | 11 | 8.1 | 32400 | 25000 | 77.16% | 2 | 31400 | R-410A
214573466 | 2.68 | Yes | Yes | KENMORE | HRCU-A-CB (Split System: Heat Pump with Remote Outdoor Unit-Air-Source) | Centrally-Ducted | (C,H,T)VH837GKA** | EN(A,D,W)4X48L21**+WALLCON | *97CMN0602120B* | 32200 | 17 | 11.5 | 8.1 | 33000 | 25000 | 75.76% | 1.94 | 31800 | R-410A
215675253 | 3.79 | No | No | CARRIER | HRCU-A-CB (Split System: Heat Pump with Remote Outdoor Unit-Air-Source) | Centrally-Ducted | 27VNA048A*030* | CSAH*6012AM*+UI | 59CU5B100C21**22 | 45500 | 16.5 | 9.5 | 8.5 | 48000 | 33600 | 70% | 2.06 | 42000 | R-454B
215675353 | 3.92 | No | No | CARRIER | HRCU-A-CB (Split System: Heat Pump with Remote Outdoor Unit-Air-Source) | Centrally-Ducted | 27VNA048A*030* | CVAMA4821XMA*+UI | 58CU*A060C17**16 | 47000 | 18 | 9.5 | 9 | 50000 | 36400 | 72.8% | 1.98 | 45500 | R-454B
210720634 | 2.82 | Yes | Yes | BRYANT HEATING AND COOLING SYSTEMS | HRCU-A-CB (Split System: Heat Pump with Remote Outdoor Unit-Air-Source) | Centrally-Ducted | 284ANV036*0**B* | CAP**3717AL*+UI | 986TC42080C17*** | 33800 | 18.5 | 11.7 | 9.5 | 35600 | 26200 | 73.6% | 2 | 31400 | R-410A
210720650 | 2.87 | Yes | Yes | BRYANT HEATING AND COOLING SYSTEMS | HRCU-A-CB (Split System: Heat Pump with Remote Outdoor Unit-Air-Source) | Centrally-Ducted | 284ANV036*0**B* | CAP**6121AL*+UI | 83*CA48060C17*** | 34400 | 20 | 12 | 9 | 34600 | 25200 | 72.83% | 2 | 30200 | R-410A
210720664 | 2.9 | Yes | Yes | BRYANT HEATING AND COOLING SYSTEMS | HRCU-A-CB (Split System: Heat Pump with Remote Outdoor Unit-Air-Source) | Centrally-Ducted | 284ANV036*0**B* | CAP**6124AL*+UI | 935CA66100C21*** | 34800 | 20 | 12.5 | 9 | 34400 | 25000 | 72.67% | 2.02 | 30000 | R-410A
215675543 | 4 | Yes | Yes | CARRIER | HRCU-A-CB (Split System: Heat Pump with Remote Outdoor Unit-Air-Source) | Centrally-Ducted | 27VNA048A*030* | CVAMA4921XMA*+UI | 58TN*B070C21**20 | 48000 | 19 | 10 | 9 | 50000 | 36800 | 73.6% | 2 | 46500 | R-454B
212973607 | 1.93 | Yes | Yes | DAY & NIGHT | HRCU-A-CB (Split System: Heat Pump with Remote Outdoor Unit-Air-Source) | Centrally-Ducted | DLCURAH24ABK | EN(A,D)4X24L17** | *96VSN0601412B* | 23200 | 16.5 | 10 | 8.5 | 26800 | 25400 | 94.78% | 2.12 | 19500 | R-410A
212974959 | 1.93 | Yes | Yes | KEEPRITE | HRCU-A-CB (Split System: Heat Pump with Remote Outdoor Unit-Air-Source) | Centrally-Ducted | DLCURAH24ABK | EA*4X30L14A* | *96VTN0401410B* | 23200 | 16 | 10 | 8.5 | 26400 | 25000 | 94.7% | 2.08 | 19200 | R-410A
215677333 | 4.58 | No | No | CARRIER | HRCU-A-CB (Split System: Heat Pump with Remote Outdoor Unit-Air-Source) | Centrally-Ducted | 27VNA060A*030* | CVAVA6021XMA*+UI | 58TN*B070C17**16 | 55000 | 18 | 9.5 | 9 | 59500 | 43500 | 73.11% | 2.1 | 54000 | R-454B
213077385 | 2.92 | No | No | BRYANT HEATING AND COOLING SYSTEMS | HRCU-A-CB (Split System: Heat Pump with Remote Outdoor Unit-Air-Source) | Centrally-Ducted | 38MURAQ36AB3* | CAP**4221AL* | 926TC48080V17*** | 35000 | 15.5 | 9.5 | 8.1 | 38500 | 35200 | 91.43% | 1.86 | 29400 | R-410A
213077519 | 3.05 | Yes | Yes | BRYANT HEATING AND COOLING SYSTEMS | HRCU-A-CB (Split System: Heat Pump with Remote Outdoor Unit-Air-Source) | Centrally-Ducted | 38MURAQ36AB3* | CAP**4321AL* | 926TC60080V21*** | 36600 | 16 | 10 | 8.5 | 38500 | 35000 | 90.91% | 2.06 | 29200 | R-410A
215675373 | 3.88 | No | No | CARRIER | HRCU-A-CB (Split System: Heat Pump with Remote Outdoor Unit-Air-Source) | Centrally-Ducted | 27VNA048A*030* | CVAMA4821XMA*+UI | 58TN*B070C17**16 | 46500 | 18 | 9.5 | 9 | 50000 | 36800 | 73.6% | 2 | 46000 | R-454B
215675973 | 4.04 | Yes | Yes | CARRIER | HRCU-A-CB (Split System: Heat Pump with Remote Outdoor Unit-Air-Source) | Centrally-Ducted | 27VNA048A*030* | CVAMA6124XMA*+UI | 58TN*B070C21**20 | 48500 | 19 | 10.5 | 9.5 | 50000 | 36800 | 73.6% | 2.1 | 46500 | R-454B
215675843 | 4 | Yes | Yes | CARRIER | HRCU-A-CB (Split System: Heat Pump with Remote Outdoor Unit-Air-Source) | Centrally-Ducted | 27VNA048A*030* | CVAMA6024XMA*+UI | 58CU*A080C21**20 | 48000 | 19 | 10 | 9 | 50000 | 36400 | 72.8% | 2.12 | 46000 | R-454B
212987381 | 2.03 | Yes | Yes | DAY & NIGHT | HRCU-A-CB (Split System: Heat Pump with Remote Outdoor Unit-Air-Source) | Centrally-Ducted | DLCURAH24ABK | EA*4X25L17A* | *96MSN0801716A* | 24400 | 17 | 10 | 8.5 | 25200 | 21600 | 85.71% | 1.8 | 18700 | R-410A
212988751 | 1.97 | Yes | No | DAY & NIGHT | HRCU-A-CB (Split System: Heat Pump with Remote Outdoor Unit-Air-Source) | Centrally-Ducted | DLCURAH24ABK | EN(A,D,W)4X36L17** | *95MSU0401712A* | 23600 | 16.5 | 10 | 8.1 | 26400 | 24200 | 91.67% | 2.02 | 19200 | R-410A
212983537 | 1.98 | Yes | Yes | BRYANT HEATING AND COOLING SYSTEMS | HRCU-A-CB (Split System: Heat Pump with Remote Outdoor Unit-Air-Source) | Centrally-Ducted | 38MURAQ24AB3* | CAP**3014AL* | 912SE36060M14*** | 23800 | 16.5 | 10 | 8.5 | 26400 | 24200 | 91.67% | 2 | 19200 | R-410A
212984650 | 1.97 | Yes | Yes | BRYANT HEATING AND COOLING SYSTEMS | HRCU-A-CB (Split System: Heat Pump with Remote Outdoor Unit-Air-Source) | Centrally-Ducted | 38MURAQ24AB3* | CNPV*2417AL* | 912SE48080M17*** | 23600 | 17 | 10 | 8.5 | 27000 | 24400 | 90.37% | 2.02 | 19500 | R-410A
213774541 | 2.02 | Yes | No | DAY & NIGHT | HRCU-A-CB (Split System: Heat Pump with Remote Outdoor Unit-Air-Source) | Centrally-Ducted | CVH825GKA3* | EHD4X42AAL+WALLCON | *96CTN1002122B* | 24200 | 16 | 10.5 | 8.1 | 21400 | 16600 | 77.57% | 2 | 20600 | R-410A
214398693 | 3.71 | Yes | Yes | FRASER-JOHNSTON | HRCU-A-CB (Split System: Heat Pump with Remote Outdoor Unit-Air-Source) | Centrally-Ducted | HH860E2S11 | CTM60C5CGS1 | TM8E100C20MP11 | 44500 | 17 | 11.7 | 9 | 45000 | 33800 | 75.11% | 2 | 33400 | R-454B
213078998 | 2.93 | No | No | BRYANT HEATING AND COOLING SYSTEMS | HRCU-A-CB (Split System: Heat Pump with Remote Outdoor Unit-Air-Source) | Centrally-Ducted | 38MURAQ36AB3* | CAP**4221AL* | 83*SB36040M17*** | 35200 | 16 | 9.5 | 8.1 | 38500 | 35000 | 90.91% | 1.88 | 29200 | R-410A
214572936 | 2.73 | Yes | Yes | KENMORE | HRCU-A-CB (Split System: Heat Pump with Remote Outdoor Unit-Air-Source) | Centrally-Ducted | (C,H,T)VH837GKA** | EA*4X60L24A*+WALLCON | *97CMN0802120B* | 32800 | 17.5 | 11.5 | 8.5 | 31600 | 24800 | 78.48% | 2 | 31000 | R-410A
215936170 | 2.97 | Yes | Yes | DAY & NIGHT | HRCU-A-CB (Split System: Heat Pump with Remote Outdoor Unit-Air-Source) | Centrally-Ducted | C5H3V36*K*AAA* | EVD5X42M24A*+WALLCON | *80CTL0902120B* | 35600 | 22 | 12.5 | 8.5 | 38000 | 28400 | 74.74% | 2.04 | 32600 | R-454B
215936220 | 2.93 | Yes | Yes | DAY & NIGHT | HRCU-A-CB (Split System: Heat Pump with Remote Outdoor Unit-Air-Source) | Centrally-Ducted | C5H3V36*K*AAA* | EVD5X42M24A*+WALLCON | *97CMN0602120B* | 35200 | 21 | 12 | 8.5 | 38500 | 28800 | 74.81% | 2.02 | 33200 | R-454B
215318835 | 3 | Yes | Yes | Weathermaker | HRCU-A-CB (Split System: Heat Pump with Remote Outdoor Unit-Air-Source) | Centrally-Ducted | 37MUHAQ36AA3 | 45MUAAQ36XX3 |  | 36000 | 17.4 | 11.7 | 10.3 | 37000 | 39000 | 105.4% | 1.9 | 31800 | R-454B
211244620 | 2.03 | Yes | No | BRYANT HEATING AND COOLING SYSTEMS | HRCU-A-CB (Split System: Heat Pump with Remote Outdoor Unit-Air-Source) | Centrally-Ducted | 38MURAQ24AB3* | CNPV*3017AL* | 915SB36060E14*** | 24400 | 15.5 | 10 | 8.1 | 26600 | 22600 | 84.96% | 1.86 | 19400 | R-410A
211245469 | 2 | Yes | No | BRYANT HEATING AND COOLING SYSTEMS | HRCU-A-CB (Split System: Heat Pump with Remote Outdoor Unit-Air-Source) | Centrally-Ducted | 38MURAQ24AB3* | CNPV*3621AL* | 83*SA36040E17*** | 24000 | 17 | 10.5 | 8.1 | 26000 | 23200 | 89.23% | 1.92 | 19000 | R-410A
211245871 | 2.1 | Yes | No | BRYANT HEATING AND COOLING SYSTEMS | HRCU-A-CB (Split System: Heat Pump with Remote Outdoor Unit-Air-Source) | Centrally-Ducted | 38MURAQ24AB3* | FMA4P30**AL* |  | 25200 | 15.2 | 10 | 9 | 27800 | 21600 | 77.7% | 1.78 | 20000 | R-410A
211245937 | 1.98 | Yes | Yes | BRYANT HEATING AND COOLING SYSTEMS | HRCU-A-CB (Split System: Heat Pump with Remote Outdoor Unit-Air-Source) | Centrally-Ducted | 38MURAQ24AB3* | FM(C,U)4Z24**AL* |  | 23800 | 17.5 | 10 | 9 | 27200 | 25800 | 94.85% | 2.18 | 19500 | R-410A
215676843 | 4.08 | Yes | Yes | CARRIER | HRCU-A-CB (Split System: Heat Pump with Remote Outdoor Unit-Air-Source) | Centrally-Ducted | 27VNA048A*030* | CVAVA6124XMA*+UI | 58CU*A080C21**20 | 49000 | 19.5 | 10.5 | 9 | 50000 | 36600 | 73.2% | 2.1 | 46500 | R-454B
215676293 | 3.96 | Yes | Yes | CARRIER | HRCU-A-CB (Split System: Heat Pump with Remote Outdoor Unit-Air-Source) | Centrally-Ducted | 27VNA048A*030* | CVAVA4924XMA*+UI | 58TN*B070C21**20 | 47500 | 19 | 10 | 9 | 50000 | 36800 | 73.6% | 2 | 46500 | R-454B
215318854 | 4 | Yes | Yes | Weathermaker | HRCU-A-CB (Split System: Heat Pump with Remote Outdoor Unit-Air-Source) | Centrally-Ducted | 37MBHAQ48AA3 | 45MBAAQ48XA3 |  | 48000 | 17 | 10.1 | 10.2 | 50000 | 46000 | 92% | 2 | 40000 | R-454B
213075892 | 3.03 | Yes | Yes | DAY & NIGHT | HRCU-A-CB (Split System: Heat Pump with Remote Outdoor Unit-Air-Source) | Centrally-Ducted | DLCURAH36ABK | EA*4X37L21A* | *95MSU1002120A* | 36400 | 16 | 10 | 8.5 | 38000 | 34800 | 91.58% | 2.06 | 29000 | R-410A
215675613 | 3.96 | Yes | Yes | CARRIER | HRCU-A-CB (Split System: Heat Pump with Remote Outdoor Unit-Air-Source) | Centrally-Ducted | 27VNA048A*030* | CVAMA4921XMA*+UI | 59MN7C080C17**14 | 47500 | 18.5 | 10 | 9 | 50000 | 37400 | 74.8% | 1.98 | 47000 | R-454B
215676013 | 4.04 | Yes | Yes | CARRIER | HRCU-A-CB (Split System: Heat Pump with Remote Outdoor Unit-Air-Source) | Centrally-Ducted | 27VNA048A*030* | CVAMA6124XMA*+UI | 59CU5B080C21**20 | 48500 | 19 | 10 | 9 | 50000 | 36800 | 73.6% | 2 | 46500 | R-454B
215676063 | 4.04 | Yes | Yes | CARRIER | HRCU-A-CB (Split System: Heat Pump with Remote Outdoor Unit-Air-Source) | Centrally-Ducted | 27VNA048A*030* | CVAMA6124XMA*+UI | 59MN7C120C24**22 | 48500 | 19.5 | 10.5 | 9.5 | 50000 | 36800 | 73.6% | 2.12 | 46500 | R-454B
215676933 | 4.04 | Yes | Yes | CARRIER | HRCU-A-CB (Split System: Heat Pump with Remote Outdoor Unit-Air-Source) | Centrally-Ducted | 27VNA048A*030* | CVAVA6124XMA*+UI | 59MN7C120C24**22 | 48500 | 19.5 | 10.5 | 9.5 | 50000 | 36800 | 73.6% | 2.12 | 46500 | R-454B
210473069 | 1.98 | Yes | Yes | KEEPRITE | HRCU-A-CB (Split System: Heat Pump with Remote Outdoor Unit-Air-Source) | Centrally-Ducted | CVH825GKA3* | EA*4X42L24A*+WALLCON | *96CTN1002122A* | 23800 | 16.5 | 11 | 8.1 | 21400 | 16600 | 77.57% | 1.96 | 20600 | R-410A
210472937 | 1.97 | Yes | Yes | KEEPRITE | HRCU-A-CB (Split System: Heat Pump with Remote Outdoor Unit-Air-Source) | Centrally-Ducted | CVH825GKA3* | EA*4X42L21A*+WALLCON | *97CMN0801714A* | 23600 | 16.5 | 11 | 8.1 | 21400 | 16700 | 78.04% | 1.96 | 20800 | R-410A
215853473 | 4.46 | Yes | Yes | LUXAIRE | HRCU-A-CB (Split System: Heat Pump with Remote Outdoor Unit-Air-Source) | Centrally-Ducted | HH860E2S11 | CTM60D5CJS1 | LP9C120D20MP13 | 53500 | 19 | 11 | 9 | 55500 | 40000 | 72.07% | 2 | 38000 | R-454B
212983258 | 1.48 | Yes | No | KEEPRITE | HRCU-A-CB (Split System: Heat Pump with Remote Outdoor Unit-Air-Source) | Centrally-Ducted | DLCURAH18ABK | EA*4X19L17A* | *92MSN0401712A* | 17700 | 16 | 10.5 | 8.1 | 17900 | 18000 | 100.6% | 2.16 | 12200 | R-410A
215679783 | 2.83 | No | No | CARRIER | HRCU-A-CB (Split System: Heat Pump with Remote Outdoor Unit-Air-Source) | Centrally-Ducted | 27VNA036A*030* | CSAH*4212AM*+UI | 59TN6C080C21**20 | 34000 | 16 | 9.5 | 8.5 | 35600 | 25200 | 70.79% | 1.76 | 30600 | R-454B
212985754 | 1.93 | Yes | Yes | BRYANT HEATING AND COOLING SYSTEMS | HRCU-A-CB (Split System: Heat Pump with Remote Outdoor Unit-Air-Source) | Centrally-Ducted | 38MURAQ24AB3* | CAP**2414AL* | 916SA30026M14*** | 23200 | 16.5 | 10 | 8.5 | 27000 | 26400 | 97.78% | 2.2 | 19500 | R-410A
212985784 | 1.95 | Yes | Yes | BRYANT HEATING AND COOLING SYSTEMS | HRCU-A-CB (Split System: Heat Pump with Remote Outdoor Unit-Air-Source) | Centrally-Ducted | 38MURAQ24AB3* | CAP**3014AL* | 916SA30026M14*** | 23400 | 16.5 | 10 | 8.5 | 26400 | 24600 | 93.18% | 2.04 | 19200 | R-410A
215679543 | 2.82 | Yes | Yes | CARRIER | HRCU-A-CB (Split System: Heat Pump with Remote Outdoor Unit-Air-Source) | Centrally-Ducted | 27VNA036A*030* | CAA**4821AM*+UI | 59TN7A100C21**22 | 33800 | 18 | 10 | 9 | 35000 | 25000 | 71.43% | 1.9 | 30200 | R-454B
215679693 | 2.92 | Yes | Yes | CARRIER | HRCU-A-CB (Split System: Heat Pump with Remote Outdoor Unit-Air-Source) | Centrally-Ducted | 27VNA036A*030* | CAA**6124AM*+UI | 59TN7A120C24**22 | 35000 | 18.5 | 10.5 | 9 | 34400 | 24800 | 72.09% | 1.92 | 29800 | R-454B
215323723 | 3 | Yes | Yes | Weathermaker | HRCU-A-CB (Split System: Heat Pump with Remote Outdoor Unit-Air-Source) | Centrally-Ducted | 37MUHAQ36AA3 | 45MUHAQ36XX3 |  | 36000 | 18 | 12 | 10 | 37000 | 37400 | 101.1% | 1.9 | 31000 | R-454B
213078287 | 3.02 | Yes | Yes | KEEPRITE | HRCU-A-CB (Split System: Heat Pump with Remote Outdoor Unit-Air-Source) | Centrally-Ducted | DLCURAH36ABK | EA*4X37L17A* | *80MS(N,L)0901714A* | 36200 | 16 | 10 | 8.5 | 38500 | 35000 | 90.91% | 2.02 | 29400 | R-410A
213077082 | 3.05 | Yes | Yes | KEEPRITE | HRCU-A-CB (Split System: Heat Pump with Remote Outdoor Unit-Air-Source) | Centrally-Ducted | DLCURAH36ABK | EA*4X43L21A* | *96VSN0802120B* | 36600 | 16 | 10 | 8.5 | 38500 | 35000 | 90.91% | 2.06 | 29200 | R-410A
214570436 | 2.03 | Yes | Yes | KENMORE | HRCU-A-CB (Split System: Heat Pump with Remote Outdoor Unit-Air-Source) | Centrally-Ducted | (C,H,T)VH825GKA3* | EA*4X37L21A*+WALLCON | *80CTL0702120B* | 24400 | 16.5 | 11 | 8.5 | 21200 | 16600 | 78.3% | 2.02 | 20600 | R-410A
213078582 | 3 | Yes | No | KEEPRITE | HRCU-A-CB (Split System: Heat Pump with Remote Outdoor Unit-Air-Source) | Centrally-Ducted | DLCURAH36ABK | EN(A,D)4X48L24** | *80MS(N,L)0902120A* | 36000 | 16.5 | 10.5 | 8.1 | 38500 | 35000 | 90.91% | 2 | 29200 | R-410A
213078089 | 2.92 | No | No | KEEPRITE | HRCU-A-CB (Split System: Heat Pump with Remote Outdoor Unit-Air-Source) | Centrally-Ducted | DLCURAH36ABK | EA*4X42L21A* | *80MS(N,L)0701716A* | 35000 | 16 | 9.5 | 8.1 | 38500 | 35000 | 90.91% | 1.88 | 29400 | R-410A
215679813 | 2.8 | No | No | CARRIER | HRCU-A-CB (Split System: Heat Pump with Remote Outdoor Unit-Air-Source) | Centrally-Ducted | 27VNA036A*030* | CSAH*4212AM*+UI | 59TN7A060C17**16 | 33600 | 16 | 9 | 8.5 | 35800 | 25600 | 71.51% | 1.76 | 31000 | R-454B
215679863 | 2.85 | No | No | CARRIER | HRCU-A-CB (Split System: Heat Pump with Remote Outdoor Unit-Air-Source) | Centrally-Ducted | 27VNA036A*030* | CSAH*4812AM*+UI | 59TN6C080C21**20 | 34200 | 16 | 9.5 | 8.5 | 35400 | 25200 | 71.19% | 1.88 | 30400 | R-454B
213076579 | 2.97 | Yes | No | DAY & NIGHT | HRCU-A-CB (Split System: Heat Pump with Remote Outdoor Unit-Air-Source) | Centrally-Ducted | DLCURAH36ABK | EN(A,D,W)4X48L21** | *80VTL0701716B* | 35600 | 16 | 10 | 8.1 | 38500 | 35000 | 90.91% | 1.98 | 29200 | R-410A
215679913 | 2.85 | No | No | CARRIER | HRCU-A-CB (Split System: Heat Pump with Remote Outdoor Unit-Air-Source) | Centrally-Ducted | 27VNA036A*030* | CSAH*4812AM*+UI | 59TN7A100C21**22 | 34200 | 16.5 | 9.5 | 8.5 | 35400 | 25200 | 71.19% | 1.9 | 30400 | R-454B
212986387 | 1.47 | Yes | Yes | KEEPRITE | HRCU-A-CB (Split System: Heat Pump with Remote Outdoor Unit-Air-Source) | Centrally-Ducted | DLCURAH18ABK | EN(A,D)4X30L17** | *96MSN0401410A* | 17600 | 16 | 11 | 8.1 | 18200 | 18700 | 102.7% | 2.24 | 12300 | R-410A
215679643 | 2.9 | Yes | Yes | CARRIER | HRCU-A-CB (Split System: Heat Pump with Remote Outdoor Unit-Air-Source) | Centrally-Ducted | 27VNA036A*030* | CAA**6121AM*+UI | 59TN7A080C21**20 | 34800 | 18 | 10.5 | 9 | 34400 | 24800 | 72.09% | 1.92 | 29800 | R-454B
215679793 | 2.83 | No | No | CARRIER | HRCU-A-CB (Split System: Heat Pump with Remote Outdoor Unit-Air-Source) | Centrally-Ducted | 27VNA036A*030* | CSAH*4212AM*+UI | 58CU*B040C17**12 | 34000 | 16.5 | 9.5 | 8.5 | 35600 | 25200 | 70.79% | 1.78 | 30600 | R-454B
215679843 | 2.83 | No | No | CARRIER | HRCU-A-CB (Split System: Heat Pump with Remote Outdoor Unit-Air-Source) | Centrally-Ducted | 27VNA036A*030* | CSAH*4212AM*+UI | 59TN7A100C21**22 | 34000 | 16.5 | 9.5 | 8.5 | 35600 | 25200 | 70.79% | 1.78 | 30600 | R-454B
214584557 | 2.87 | Yes | Yes | LUXAIRE | HRCU-A-CB (Split System: Heat Pump with Remote Outdoor Unit-Air-Source) | Centrally-Ducted | HH836E2S11 | CTF36C5CDS1 | Z8ES100C16SMPS1 | 34400 | 18 | 11.7 | 8.5 | 31800 | 26000 | 81.76% | 2 | 28200 | R-454B
214584627 | 2.83 | Yes | Yes | LUXAIRE | HRCU-A-CB (Split System: Heat Pump with Remote Outdoor Unit-Air-Source) | Centrally-Ducted | HH836E2S11 | CTF48C5CFS1 | Z8ES120C16SMPS1 | 34000 | 19 | 11.7 | 9 | 31600 | 25200 | 79.75% | 2 | 25800 | R-454B
216819524 | 3.54 | Yes | No | RHEEM | HRCU-A-CB (Split System: Heat Pump with Remote Outdoor Unit-Air-Source) | Centrally-Ducted | RD18AY48AJVC | RCFY4824MTANM | R97MV0855A21DH | 42500 | 17 | 10 | 8.1 | 42500 | 33400 | 78.59% | 2 | 36200 | R-454B
206414278 | 4.5 | Yes | Yes | KINGHOME | HRCU-A-CB (Split System: Heat Pump with Remote Outdoor Unit-Air-Source) | Centrally-Ducted | KU60UHO | KU60UH2I |  | 54000 | 16 | 10 | 9 | 54000 | 41000 | 75.93% | 1.8 | 44000 | R-410A
212986152 | 2 | Yes | Yes | BRYANT HEATING AND COOLING SYSTEMS | HRCU-A-CB (Split System: Heat Pump with Remote Outdoor Unit-Air-Source) | Centrally-Ducted | 38MURAQ24AB3* | CAP**2517AL* | 916SA30040M14*** | 24000 | 16.5 | 10 | 8.5 | 25400 | 21800 | 85.83% | 1.82 | 18800 | R-410A
212986188 | 1.97 | Yes | Yes | BRYANT HEATING AND COOLING SYSTEMS | HRCU-A-CB (Split System: Heat Pump with Remote Outdoor Unit-Air-Source) | Centrally-Ducted | 38MURAQ24AB3* | CAP**3617AL* | 916SA30040M14*** | 23600 | 16 | 10 | 8.5 | 26200 | 24000 | 91.6% | 1.98 | 19200 | R-410A
213075940 | 3 | Yes | Yes | DAY & NIGHT | HRCU-A-CB (Split System: Heat Pump with Remote Outdoor Unit-Air-Source) | Centrally-Ducted | DLCURAH36ABK | EA*4X48L21A* | *95MSU1002120A* | 36000 | 16 | 10 | 8.5 | 38000 | 34800 | 91.58% | 2.04 | 29000 | R-410A
213076667 | 2.93 | Yes | No | DAY & NIGHT | HRCU-A-CB (Split System: Heat Pump with Remote Outdoor Unit-Air-Source) | Centrally-Ducted | DLCURAH36ABK | EA*4X42L24A* | *80VTL0902120B* | 35200 | 16 | 10 | 8.1 | 38500 | 35000 | 90.91% | 1.88 | 29400 | R-410A
213080772 | 2.97 | Yes | No | KEEPRITE | HRCU-A-CB (Split System: Heat Pump with Remote Outdoor Unit-Air-Source) | Centrally-Ducted | DLCURAH36ABK | EN(A,D,W)4X48L21** | *95MSU0601716A* | 35600 | 16 | 10 | 8.1 | 38500 | 35000 | 90.91% | 1.98 | 29200 | R-410A
214229134 | 2.02 | Yes | Yes | BRYANT HEATING AND COOLING SYSTEMS | HRCU-A-CB (Split System: Heat Pump with Remote Outdoor Unit-Air-Source) | Centrally-Ducted | 38MURAQ24AB3* | CAP**2517AL* | 83*SB48060M17*** | 24200 | 17.5 | 10 | 8.5 | 25200 | 21200 | 84.13% | 1.8 | 18700 | R-410A
214570706 | 2 | Yes | Yes | KENMORE | HRCU-A-CB (Split System: Heat Pump with Remote Outdoor Unit-Air-Source) | Centrally-Ducted | (C,H,T)VH825GKA3* | EA*4X48L21A*+WALLCON | *97CMN0602120B* | 24000 | 16.5 | 10.5 | 8.5 | 21000 | 16600 | 79.05% | 2 | 20400 | R-410A
214573866 | 2.73 | Yes | Yes | KENMORE | HRCU-A-CB (Split System: Heat Pump with Remote Outdoor Unit-Air-Source) | Centrally-Ducted | (C,H,T)VH837GKA2* | EA*4X43L21A*+WALLCON | *95CSU0802120B* | 32800 | 17.5 | 11 | 8.5 | 32800 | 25200 | 76.83% | 2 | 31800 | R-410A
214573886 | 2.73 | Yes | Yes | KENMORE | HRCU-A-CB (Split System: Heat Pump with Remote Outdoor Unit-Air-Source) | Centrally-Ducted | (C,H,T)VH837GKA2* | EA*4X43L21A*+WALLCON | *97CMN0602120B* | 32800 | 17 | 11 | 8.5 | 33000 | 25400 | 76.97% | 1.98 | 32000 | R-410A
213076733 | 2.95 | Yes | No | DAY & NIGHT | HRCU-A-CB (Split System: Heat Pump with Remote Outdoor Unit-Air-Source) | Centrally-Ducted | DLCURAH36ABK | EA*4X36L21A* | *80VTL1102122B* | 35400 | 16 | 10 | 8.1 | 39000 | 35200 | 90.26% | 1.84 | 29400 | R-410A
213076248 | 2.95 | Yes | No | DAY & NIGHT | HRCU-A-CB (Split System: Heat Pump with Remote Outdoor Unit-Air-Source) | Centrally-Ducted | DLCURAH36ABK | EA*4X36L21A* | *95MSU1002122A* | 35400 | 16 | 10 | 8.1 | 38500 | 35200 | 91.43% | 1.84 | 29400 | R-410A
213078969 | 2.92 | No | No | KEEPRITE | HRCU-A-CB (Split System: Heat Pump with Remote Outdoor Unit-Air-Source) | Centrally-Ducted | DLCURAH36ABK | EA*4X36L21A* | *80MSU0401712A* | 35000 | 16 | 9.5 | 8.1 | 38500 | 35200 | 91.43% | 1.8 | 29400 | R-410A
213079221 | 3.05 | Yes | Yes | KEEPRITE | HRCU-A-CB (Split System: Heat Pump with Remote Outdoor Unit-Air-Source) | Centrally-Ducted | DLCURAH36ABK | EA*4X37L21A* | *80MSU0802120A* | 36600 | 16.5 | 10 | 8.5 | 38000 | 34600 | 91.05% | 2.08 | 29000 | R-410A
213076302 | 3.02 | Yes | Yes | DAY & NIGHT | HRCU-A-CB (Split System: Heat Pump with Remote Outdoor Unit-Air-Source) | Centrally-Ducted | DLCURAH36ABK | EA*4X48L24A* | *95MSU1002122A* | 36200 | 16.5 | 10 | 8.5 | 38000 | 34800 | 91.58% | 2.04 | 29000 | R-410A
215681463 | 3.83 | Yes | Yes | CARRIER | HRCU-A-CB (Split System: Heat Pump with Remote Outdoor Unit-Air-Source) | Centrally-Ducted | 27VNA048A*030* | CAA**6121AM*+UI | 58CU*B080C21**20 | 46000 | 18 | 10 | 9 | 47500 | 33400 | 70.32% | 2.08 | 41500 | R-454B
215681833 | 4 | Yes | Yes | CARRIER | HRCU-A-CB (Split System: Heat Pump with Remote Outdoor Unit-Air-Source) | Centrally-Ducted | 27VNA048A*030* | CVAMA4921XMA*+UI | 58CU*B060C17**16 | 48000 | 18.5 | 10 | 9 | 50000 | 36800 | 73.6% | 2 | 46500 | R-454B
213077338 | 2.93 | No | No | DAY & NIGHT | HRCU-A-CB (Split System: Heat Pump with Remote Outdoor Unit-Air-Source) | Centrally-Ducted | DLCURAH36ABK | EA*4X36L17A* | *96VTN0801716B* | 35200 | 15.2 | 9.5 | 8.1 | 39000 | 35400 | 90.77% | 1.82 | 29600 | R-410A
213076745 | 3.03 | Yes | Yes | DAY & NIGHT | HRCU-A-CB (Split System: Heat Pump with Remote Outdoor Unit-Air-Source) | Centrally-Ducted | DLCURAH36ABK | EA*4X37L21A* | *80VTL1102122B* | 36400 | 16 | 10 | 8.5 | 38000 | 34800 | 91.58% | 2.06 | 29200 | R-410A
214572736 | 2.75 | Yes | Yes | KENMORE | HRCU-A-CB (Split System: Heat Pump with Remote Outdoor Unit-Air-Source) | Centrally-Ducted | (C,H,T)VH837GKA** | EA*4X43L21A*+WALLCON | *95CSU1002122B* | 33000 | 17.5 | 11.5 | 8.5 | 32600 | 25000 | 76.69% | 2 | 31600 | R-410A
215676283 | 4 | Yes | Yes | CARRIER | HRCU-A-CB (Split System: Heat Pump with Remote Outdoor Unit-Air-Source) | Centrally-Ducted | 27VNA048A*030* | CVAVA4924XMA*+UI | 58CU*A080C21**20 | 48000 | 19 | 10 | 9 | 50000 | 36400 | 72.8% | 2.12 | 46000 | R-454B
215679493 | 2.83 | Yes | Yes | CARRIER | HRCU-A-CB (Split System: Heat Pump with Remote Outdoor Unit-Air-Source) | Centrally-Ducted | 27VNA036A*030* | CAA**4821AM*+UI | 58CU*B040C17**12 | 34000 | 18 | 10 | 9 | 35000 | 25000 | 71.43% | 1.9 | 30200 | R-454B
215679743 | 2.78 | No | No | CARRIER | HRCU-A-CB (Split System: Heat Pump with Remote Outdoor Unit-Air-Source) | Centrally-Ducted | 27VNA036A*030* | CSAH*3612AM*+UI | 59TN7A080C17**16 | 33400 | 16 | 9 | 8.5 | 36000 | 25600 | 71.11% | 1.76 | 31000 | R-454B
215679993 | 2.88 | Yes | Yes | CARRIER | HRCU-A-CB (Split System: Heat Pump with Remote Outdoor Unit-Air-Source) | Centrally-Ducted | 27VNA036A*030* | CSAH*6012AM*+UI | 59TN7A100C21**22 | 34600 | 17 | 10 | 8.5 | 34600 | 24800 | 71.68% | 1.82 | 30000 | R-454B
207104304 | 1.83 | Yes | Yes | Multi MFG | HRCU-A-CB (Split System: Heat Pump with Remote Outdoor Unit-Air-Source) | Centrally-Ducted | MSU-24HD-B-H | 24MPHP0-M-B-H |  | 22000 | 16.5 | 10.1 | 9 | 23000 | 16900 | 73.48% | 2.05 | 16000 | R-410A
211227805 | 2.95 | Yes | No | DAY & NIGHT | HRCU-A-CB (Split System: Heat Pump with Remote Outdoor Unit-Air-Source) | Centrally-Ducted | DLCURAH36ABK | EA*4X42L24A* | *80ES(N,L)0902420A* | 35400 | 16 | 10 | 8.1 | 38500 | 35000 | 90.91% | 1.88 | 29400 | R-410A
211227889 | 2.95 | Yes | No | DAY & NIGHT | HRCU-A-CB (Split System: Heat Pump with Remote Outdoor Unit-Air-Source) | Centrally-Ducted | DLCURAH36ABK | EA*4X42L24A* | *80VSL1102422A* | 35400 | 16.5 | 10 | 8.1 | 38500 | 35000 | 90.91% | 1.88 | 29200 | R-410A
211227972 | 2.93 | Yes | No | DAY & NIGHT | HRCU-A-CB (Split System: Heat Pump with Remote Outdoor Unit-Air-Source) | Centrally-Ducted | DLCURAH36ABK | EA*4X42L24A* | *92ESN1002120A* | 35200 | 16.5 | 10 | 8.1 | 38500 | 35000 | 90.91% | 1.88 | 29200 | R-410A
211228073 | 2.95 | Yes | No | DAY & NIGHT | HRCU-A-CB (Split System: Heat Pump with Remote Outdoor Unit-Air-Source) | Centrally-Ducted | DLCURAH36ABK | EA*4X42L24A* | *96VSN1202422A* | 35400 | 16 | 10 | 8.1 | 38500 | 35000 | 90.91% | 1.88 | 29400 | R-410A
211228308 | 3.05 | Yes | No | DAY & NIGHT | HRCU-A-CB (Split System: Heat Pump with Remote Outdoor Unit-Air-Source) | Centrally-Ducted | DLCURAH36ABK | EA*4X43L21A* | *80VSL0701716A* | 36600 | 15.5 | 10 | 8.5 | 38500 | 34800 | 90.39% | 2.1 | 29200 | R-410A
212988007 | 2.98 | Yes | Yes | KEEPRITE | HRCU-A-CB (Split System: Heat Pump with Remote Outdoor Unit-Air-Source) | Centrally-Ducted | DLCURAH36ABK | EA*4X48L21A* | *96MSN1002120A* | 35800 | 16.5 | 10 | 8.5 | 37800 | 34600 | 91.53% | 2.04 | 29000 | R-410A
212986339 | 1.43 | Yes | No | KEEPRITE | HRCU-A-CB (Split System: Heat Pump with Remote Outdoor Unit-Air-Source) | Centrally-Ducted | DLCURAH18ABK | EN(A,D)4X18L14** | *96MSN0401410A* | 17200 | 15.5 | 10.5 | 8.5 | 18500 | 19800 | 107% | 2.38 | 12400 | R-410A
212982241 | 1.95 | Yes | Yes | BRYANT HEATING AND COOLING SYSTEMS | HRCU-A-CB (Split System: Heat Pump with Remote Outdoor Unit-Air-Source) | Centrally-Ducted | 38MURAQ24AB3* | CAP**2417AL* | 83*SB36040M17*** | 23400 | 16.5 | 10 | 8.5 | 26400 | 25400 | 96.21% | 2.14 | 19200 | R-410A
212982277 | 1.95 | Yes | Yes | BRYANT HEATING AND COOLING SYSTEMS | HRCU-A-CB (Split System: Heat Pump with Remote Outdoor Unit-Air-Source) | Centrally-Ducted | 38MURAQ24AB3* | CAP**3617AL* | 83*SB36040M17*** | 23400 | 17 | 10 | 8.5 | 25600 | 23400 | 91.41% | 1.94 | 18800 | R-410A
212983152 | 1.95 | No | No | BRYANT HEATING AND COOLING SYSTEMS | HRCU-A-CB (Split System: Heat Pump with Remote Outdoor Unit-Air-Source) | Centrally-Ducted | 38MURAQ24AB3* | CAP**3017AL* | 912SE36040M17*** | 23400 | 16 | 9.5 | 8.5 | 26400 | 24800 | 93.94% | 2.04 | 19300 | R-410A
212984717 | 1.48 | Yes | Yes | KEEPRITE | HRCU-A-CB (Split System: Heat Pump with Remote Outdoor Unit-Air-Source) | Centrally-Ducted | DLCURAH18ABK | EA*4X24L17A* | *92MSN0801716A* | 17700 | 16.5 | 10.5 | 8.5 | 18700 | 19300 | 103.2% | 2.32 | 12500 | R-410A
212984765 | 1.45 | Yes | Yes | KEEPRITE | HRCU-A-CB (Split System: Heat Pump with Remote Outdoor Unit-Air-Source) | Centrally-Ducted | DLCURAH18ABK | EN(A,D)4X30L17** | *92MSN0801716A* | 17400 | 16.5 | 11 | 8.1 | 17900 | 18600 | 103.9% | 2.24 | 12100 | R-410A
213079334 | 2.92 | No | No | BRYANT HEATING AND COOLING SYSTEMS | HRCU-A-CB (Split System: Heat Pump with Remote Outdoor Unit-Air-Source) | Centrally-Ducted | 38MURAQ36AB3* | CAP**3617AL* | 912SE36060M14*** | 35000 | 15.5 | 9.5 | 8.1 | 38500 | 35200 | 91.43% | 1.82 | 29600 | R-410A
215676053 | 4.04 | Yes | Yes | CARRIER | HRCU-A-CB (Split System: Heat Pump with Remote Outdoor Unit-Air-Source) | Centrally-Ducted | 27VNA048A*030* | CVAMA6124XMA*+UI | 59MN7C100C21**22 | 48500 | 19.5 | 10.5 | 9.5 | 50000 | 36600 | 73.2% | 2.12 | 46500 | R-454B
215675953 | 4.08 | Yes | Yes | CARRIER | HRCU-A-CB (Split System: Heat Pump with Remote Outdoor Unit-Air-Source) | Centrally-Ducted | 27VNA048A*030* | CVAMA6124XMA*+UI | 58CU*A080C21**20 | 49000 | 19.5 | 10.5 | 9 | 50000 | 36600 | 73.2% | 2.1 | 46500 | R-454B
212521243 | 1.92 | Yes | No | WABBAN | HRCU-A-C (Split System: Heat Pump with Remote Outdoor Unit with No Indoor Fan --Air Source) | Centrally-Ducted | BB36-24WADU | TCAT24F/NAA |  | 23000 | 15.2 | 11 | 8.5 | 24000 | 21600 | 90% | 1.8 | 19600 | R-410A
215679773 | 2.82 | No | No | CARRIER | HRCU-A-CB (Split System: Heat Pump with Remote Outdoor Unit-Air-Source) | Centrally-Ducted | 27VNA036A*030* | CSAH*3612AM*+UI | 59TN7A120C24**22 | 33800 | 16.5 | 9.5 | 8.5 | 35800 | 25400 | 70.95% | 1.76 | 30800 | R-454B
216410908 | 2.83 | No | No | FRASER-JOHNSTON | HRCU-A-CB (Split System: Heat Pump with Remote Outdoor Unit-Air-Source) | Centrally-Ducted | HMH72B361 | XAHC36DBCN1 | Z9ET060B12SMPS1 | 34000 | 16.5 | 8.5 | 8.5 | 33800 | 23800 | 70.41% | 2 | 25400 | R-410A
215679983 | 2.88 | No | No | CARRIER | HRCU-A-CB (Split System: Heat Pump with Remote Outdoor Unit-Air-Source) | Centrally-Ducted | 27VNA036A*030* | CSAH*6012AM*+UI | 59TN7A080C21**20 | 34600 | 16.5 | 9.5 | 8.5 | 34600 | 24800 | 71.68% | 1.8 | 30000 | R-454B
213076781 | 3.05 | Yes | Yes | DAY & NIGHT | HRCU-A-CB (Split System: Heat Pump with Remote Outdoor Unit-Air-Source) | Centrally-Ducted | DLCURAH36ABK | EA*4X43L21A* | *80VTL1102122B* | 36600 | 16 | 10 | 8.5 | 38000 | 34800 | 91.58% | 2.06 | 29200 | R-410A
213078921 | 3 | Yes | No | KEEPRITE | HRCU-A-CB (Split System: Heat Pump with Remote Outdoor Unit-Air-Source) | Centrally-Ducted | DLCURAH36ABK | END4X42L17** | *80MSU1002120A* | 36000 | 15.5 | 10 | 8.1 | 39000 | 35200 | 90.26% | 1.96 | 29400 | R-410A
214240051 | 2.73 | Yes | Yes | KENMORE | HRCU-A-CB (Split System: Heat Pump with Remote Outdoor Unit-Air-Source) | Centrally-Ducted | (C,H,T)VH837GKA** | EN(A,D,W)4X60L24**+WALLCON | *80CTL1102120B* | 32800 | 17.5 | 12 | 8.1 | 32200 | 24600 | 76.4% | 1.96 | 31200 | R-410A
214573366 | 2.62 | Yes | Yes | KENMORE | HRCU-A-CB (Split System: Heat Pump with Remote Outdoor Unit-Air-Source) | Centrally-Ducted | (C,H,T)VH837GKA** | EN(A,D)4X36L21**+WALLCON | *96CTN0802120B* | 31400 | 17 | 11 | 8.1 | 33000 | 24000 | 72.73% | 1.84 | 31000 | R-410A
213078538 | 3.08 | Yes | Yes | KEEPRITE | HRCU-A-CB (Split System: Heat Pump with Remote Outdoor Unit-Air-Source) | Centrally-Ducted | DLCURAH36ABK | EA*4X43L21A* | *80MS(N,L)0902120A* | 37000 | 16 | 10 | 8.5 | 38500 | 35000 | 90.91% | 2.08 | 29200 | R-410A
213078601 | 3 | Yes | No | KEEPRITE | HRCU-A-CB (Split System: Heat Pump with Remote Outdoor Unit-Air-Source) | Centrally-Ducted | DLCURAH36ABK | EN(A,D)4X48L24** | *80MS(N,L)0902420A* | 36000 | 16.5 | 10.5 | 8.1 | 38500 | 34800 | 90.39% | 2.02 | 29200 | R-410A
213078837 | 2.92 | No | No | KEEPRITE | HRCU-A-CB (Split System: Heat Pump with Remote Outdoor Unit-Air-Source) | Centrally-Ducted | DLCURAH36ABK | EA*4X36L21A* | *80MSU1002120A* | 35000 | 16 | 9.5 | 8.5 | 38500 | 35200 | 91.43% | 1.8 | 29400 | R-410A
212972687 | 1.43 | Yes | Yes | DAY & NIGHT | HRCU-A-CB (Split System: Heat Pump with Remote Outdoor Unit-Air-Source) | Centrally-Ducted | DLCURAH18ABK | EA*4X24L17A* | *96VSN0401410B* | 17200 | 17.5 | 10.5 | 8.5 | 18200 | 19400 | 106.6% | 2.34 | 12300 | R-410A
212974710 | 1.44 | Yes | No | DAY & NIGHT | HRCU-A-CB (Split System: Heat Pump with Remote Outdoor Unit-Air-Source) | Centrally-Ducted | DLCURAH18ABK | EN(A,D)4X24L14** | *96VTN0401410B* | 17300 | 15.5 | 10.5 | 8.5 | 18400 | 19200 | 104.3% | 2.3 | 12400 | R-410A
215676213 | 3.92 | Yes | Yes | CARRIER | HRCU-A-CB (Split System: Heat Pump with Remote Outdoor Unit-Air-Source) | Centrally-Ducted | 27VNA048A*030* | CVAVA4824XMA*+UI | 58TN*B110C21**20 | 47000 | 19 | 10 | 9 | 50000 | 36200 | 72.4% | 2 | 45500 | R-454B
215676313 | 4 | Yes | Yes | CARRIER | HRCU-A-CB (Split System: Heat Pump with Remote Outdoor Unit-Air-Source) | Centrally-Ducted | 27VNA048A*030* | CVAVA4924XMA*+UI | 58TN*B110C21**20 | 48000 | 19 | 10.5 | 9 | 50000 | 36400 | 72.8% | 2 | 46000 | R-454B
215676663 | 4 | Yes | Yes | CARRIER | HRCU-A-CB (Split System: Heat Pump with Remote Outdoor Unit-Air-Source) | Centrally-Ducted | 27VNA048A*030* | CVAVA6024XMA*+UI | 59MN7C120C24**22 | 48000 | 19 | 10 | 9 | 50000 | 36600 | 73.2% | 2 | 46000 | R-454B
212984062 | 1.98 | Yes | Yes | BRYANT HEATING AND COOLING SYSTEMS | HRCU-A-CB (Split System: Heat Pump with Remote Outdoor Unit-Air-Source) | Centrally-Ducted | 38MURAQ24AB3* | CAP**3617AL* | 912SE42060M17*** | 23800 | 17 | 10 | 8.5 | 26200 | 23800 | 90.84% | 1.98 | 19100 | R-410A
210025755 | 4.58 | No | No | Weathermaker | HRCU-A-CB (Split System: Heat Pump with Remote Outdoor Unit-Air-Source) | Centrally-Ducted | 38MURAQ60AB3 | 40MUAAQ60XA3 |  | 55000 | 15.3 | 8.8 | 9.4 | 59000 | 48500 | 82.2% | 1.91 | 42000 | R-410A
213075880 | 2.93 | No | No | DAY & NIGHT | HRCU-A-CB (Split System: Heat Pump with Remote Outdoor Unit-Air-Source) | Centrally-Ducted | DLCURAH36ABK | EA*4X36L21A* | *95MSU1002120A* | 35200 | 16 | 9.5 | 8.1 | 38500 | 35200 | 91.43% | 1.84 | 29400 | R-410A
213076295 | 3 | Yes | Yes | KEEPRITE | HRCU-A-CB (Split System: Heat Pump with Remote Outdoor Unit-Air-Source) | Centrally-Ducted | DLCURAH36ABK | EA*4X48L21A* | *95MSU1002122A* | 36000 | 16.5 | 10 | 8.5 | 38000 | 34800 | 91.58% | 2.04 | 29000 | R-410A
214571176 | 1.98 | Yes | Yes | KENMORE | HRCU-A-CB (Split System: Heat Pump with Remote Outdoor Unit-Air-Source) | Centrally-Ducted | (C,H,T)VH825GKA3* | EN(A,D,W)4X42L21**+WALLCON | *95CSU1002122B* | 23800 | 16.5 | 11 | 8.1 | 21400 | 16600 | 77.57% | 1.96 | 20800 | R-410A
214570636 | 2.03 | Yes | Yes | KENMORE | HRCU-A-CB (Split System: Heat Pump with Remote Outdoor Unit-Air-Source) | Centrally-Ducted | (C,H,T)VH825GKA3* | EA*4X43L21A*+WALLCON | *95CSU1002122B* | 24400 | 17 | 11 | 8.5 | 21200 | 16600 | 78.3% | 2.04 | 20600 | R-410A
215679903 | 2.85 | No | No | CARRIER | HRCU-A-CB (Split System: Heat Pump with Remote Outdoor Unit-Air-Source) | Centrally-Ducted | 27VNA036A*030* | CSAH*4812AM*+UI | 59TN7A080C21**20 | 34200 | 16 | 9.5 | 8.5 | 35400 | 25200 | 71.19% | 1.88 | 30400 | R-454B
213080143 | 2.93 | No | No | KEEPRITE | HRCU-A-CB (Split System: Heat Pump with Remote Outdoor Unit-Air-Source) | Centrally-Ducted | DLCURAH36ABK | EA*4X36L21A* | *96MSN0802120A* | 35200 | 16 | 9.5 | 8.1 | 39000 | 35200 | 90.26% | 1.84 | 29600 | R-410A
213077973 | 3.02 | Yes | Yes | DAY & NIGHT | HRCU-A-CB (Split System: Heat Pump with Remote Outdoor Unit-Air-Source) | Centrally-Ducted | DLCURAH36ABK | EA*4X43L21A* | *80MS(N,L)0701712A* | 36200 | 16 | 10 | 8.5 | 38000 | 34800 | 91.58% | 2.04 | 29000 | R-410A
213078357 | 2.97 | Yes | No | DAY & NIGHT | HRCU-A-CB (Split System: Heat Pump with Remote Outdoor Unit-Air-Source) | Centrally-Ducted | DLCURAH36ABK | END4X42L17** | *80MS(N,L)0901714A* | 35600 | 16 | 10 | 8.1 | 38500 | 35000 | 90.91% | 1.94 | 29200 | R-410A
213078514 | 2.95 | Yes | No | DAY & NIGHT | HRCU-A-CB (Split System: Heat Pump with Remote Outdoor Unit-Air-Source) | Centrally-Ducted | DLCURAH36ABK | EA*4X42L21A* | *80MS(N,L)0902120A* | 35400 | 16.5 | 10 | 8.1 | 38500 | 35000 | 90.91% | 1.88 | 29400 | R-410A
213079761 | 2.93 | Yes | No | KEEPRITE | HRCU-A-CB (Split System: Heat Pump with Remote Outdoor Unit-Air-Source) | Centrally-Ducted | DLCURAH36ABK | EA*4X42L21A* | *92MSN1002120A* | 35200 | 16.5 | 10 | 8.1 | 38500 | 35000 | 90.91% | 1.88 | 29400 | R-410A
213078609 | 2.95 | Yes | No | DAY & NIGHT | HRCU-A-CB (Split System: Heat Pump with Remote Outdoor Unit-Air-Source) | Centrally-Ducted | DLCURAH36ABK | EA*4X36L21A* | *80MS(N,L)1102120A* | 35400 | 16.5 | 10 | 8.1 | 38500 | 35200 | 91.43% | 1.84 | 29400 | R-410A
213079125 | 2.93 | Yes | No | KEEPRITE | HRCU-A-CB (Split System: Heat Pump with Remote Outdoor Unit-Air-Source) | Centrally-Ducted | DLCURAH36ABK | EA*4X42L24A* | *80MSU0601716A* | 35200 | 16.5 | 10 | 8.1 | 38500 | 35000 | 90.91% | 1.88 | 29200 | R-410A
213079209 | 2.9 | No | No | KEEPRITE | HRCU-A-CB (Split System: Heat Pump with Remote Outdoor Unit-Air-Source) | Centrally-Ducted | DLCURAH36ABK | EA*4X36L21A* | *80MSU0802120A* | 34800 | 16.5 | 9.5 | 8.1 | 38500 | 35200 | 91.43% | 1.82 | 29400 | R-410A
213078741 | 2.97 | Yes | No | DAY & NIGHT | HRCU-A-CB (Split System: Heat Pump with Remote Outdoor Unit-Air-Source) | Centrally-Ducted | DLCURAH36ABK | EA*4X42L24A* | *80MS(N,L)1102420A* | 35600 | 16.5 | 10 | 8.1 | 38500 | 35000 | 90.91% | 1.9 | 29400 | R-410A
213079386 | 2.92 | No | No | BRYANT HEATING AND COOLING SYSTEMS | HRCU-A-CB (Split System: Heat Pump with Remote Outdoor Unit-Air-Source) | Centrally-Ducted | 38MURAQ36AB3* | CAP**3621AL* | 912SE42060M17*** | 35000 | 16 | 9.5 | 8.1 | 38500 | 35200 | 91.43% | 1.82 | 29400 | R-410A
213079759 | 2.93 | Yes | No | DAY & NIGHT | HRCU-A-CB (Split System: Heat Pump with Remote Outdoor Unit-Air-Source) | Centrally-Ducted | DLCURAH36ABK | EA*4X42L21A* | *92MSN1002120A* | 35200 | 16.5 | 10 | 8.1 | 38500 | 35000 | 90.91% | 1.88 | 29400 | R-410A
213080009 | 2.93 | No | No | DAY & NIGHT | HRCU-A-CB (Split System: Heat Pump with Remote Outdoor Unit-Air-Source) | Centrally-Ducted | DLCURAH36ABK | EA*4X36L21A* | *96MSN0801716A* | 35200 | 15.5 | 9.5 | 8.1 | 39000 | 35400 | 90.77% | 1.84 | 29600 | R-410A
213078859 | 3.03 | Yes | Yes | DAY & NIGHT | HRCU-A-CB (Split System: Heat Pump with Remote Outdoor Unit-Air-Source) | Centrally-Ducted | DLCURAH36ABK | EA*4X37L21A* | *80MSU1002120A* | 36400 | 16 | 10 | 8.5 | 38000 | 34800 | 91.58% | 2.1 | 29200 | R-410A
213080486 | 2.93 | No | No | DAY & NIGHT | HRCU-A-CB (Split System: Heat Pump with Remote Outdoor Unit-Air-Source) | Centrally-Ducted | DLCURAH36ABK | EA*4X42L24A* | *96MSN1402422A* | 35200 | 16 | 9.5 | 8.1 | 38500 | 35000 | 90.91% | 1.88 | 29400 | R-410A
213079250 | 3.05 | Yes | Yes | BRYANT HEATING AND COOLING SYSTEMS | HRCU-A-CB (Split System: Heat Pump with Remote Outdoor Unit-Air-Source) | Centrally-Ducted | 38MURAQ36AB3* | CAP**4321AL* | 83*SB60080M21*** | 36600 | 16.5 | 10 | 8.5 | 38000 | 34600 | 91.05% | 2.08 | 29000 | R-410A
213079720 | 2.98 | Yes | No | BRYANT HEATING AND COOLING SYSTEMS | HRCU-A-CB (Split System: Heat Pump with Remote Outdoor Unit-Air-Source) | Centrally-Ducted | 38MURAQ36AB3* | CNPV*4824AL* | 912SE60080M21*** | 35800 | 16.5 | 10 | 8.1 | 38500 | 34800 | 90.39% | 2 | 29200 | R-410A
214573936 | 2.7 | Yes | Yes | KENMORE | HRCU-A-CB (Split System: Heat Pump with Remote Outdoor Unit-Air-Source) | Centrally-Ducted | (C,H,T)VH837GKA2* | EA*4X48L21A*+WALLCON | *95CSU1002122B* | 32400 | 17.5 | 11.5 | 8.5 | 32400 | 24800 | 76.54% | 2 | 31400 | R-410A
215853474 | 4.46 | Yes | Yes | LUXAIRE | HRCU-A-CB (Split System: Heat Pump with Remote Outdoor Unit-Air-Source) | Centrally-Ducted | HH860E2S11 | CTM60D5CJS1 | TP9C120D20MP13 | 53500 | 19 | 11 | 9 | 55500 | 40000 | 72.07% | 2 | 38000 | R-454B
214573516 | 2.7 | Yes | Yes | KENMORE | HRCU-A-CB (Split System: Heat Pump with Remote Outdoor Unit-Air-Source) | Centrally-Ducted | (C,H,T)VH837GKA** | EN(A,D)4X48L24**+WALLCON | *95CSU1002122B* | 32400 | 17.5 | 11.5 | 8.5 | 32600 | 24800 | 76.07% | 1.98 | 31400 | R-410A
214572796 | 2.7 | Yes | Yes | KENMORE | HRCU-A-CB (Split System: Heat Pump with Remote Outdoor Unit-Air-Source) | Centrally-Ducted | (C,H,T)VH837GKA** | EA*4X48L21A*+WALLCON | *95CSU1002122B* | 32400 | 17.5 | 11.5 | 8.5 | 32400 | 24800 | 76.54% | 2 | 31400 | R-410A
213771451 | 2.03 | Yes | Yes | DAY & NIGHT | HRCU-A-CB (Split System: Heat Pump with Remote Outdoor Unit-Air-Source) | Centrally-Ducted | CVH825GKA2* | EA*4X43L21A*+WALLCON | *80CTL0701716B* | 24400 | 17 | 11 | 8.5 | 21200 | 16600 | 78.3% | 2.02 | 20600 | R-410A
213771701 | 2.02 | Yes | Yes | DAY & NIGHT | HRCU-A-CB (Split System: Heat Pump with Remote Outdoor Unit-Air-Source) | Centrally-Ducted | CVH825GKA2* | EA*4X48L24A*+WALLCON | *80CTL1352422B* | 24200 | 17 | 11 | 8.1 | 21000 | 16500 | 78.57% | 2.02 | 20400 | R-410A
211245250 | 2.07 | Yes | Yes | DAY & NIGHT | HRCU-A-CB (Split System: Heat Pump with Remote Outdoor Unit-Air-Source) | Centrally-Ducted | DLCURAH24ABK | EN(A,D,W)4X36L17** | *80ESU0601716A | 24800 | 16.5 | 10.5 | 8.5 | 26600 | 22200 | 83.46% | 1.84 | 19300 | R-410A
211245350 | 2.02 | Yes | No | DAY & NIGHT | HRCU-A-CB (Split System: Heat Pump with Remote Outdoor Unit-Air-Source) | Centrally-Ducted | DLCURAH24ABK | EN(A,D)4X36L21** | *96VSN0801716A* | 24200 | 16.5 | 10.5 | 8.1 | 26200 | 23000 | 87.79% | 1.9 | 19100 | R-410A
211245727 | 1.97 | Yes | No | DAY & NIGHT | HRCU-A-CB (Split System: Heat Pump with Remote Outdoor Unit-Air-Source) | Centrally-Ducted | DLCURAH24ABK | EN(A,D)4X36L21** | *92ESN0401712A* | 23600 | 15.5 | 10 | 8.1 | 26200 | 23400 | 89.31% | 1.92 | 19100 | R-410A
211245759 | 1.97 | Yes | No | DAY & NIGHT | HRCU-A-CB (Split System: Heat Pump with Remote Outdoor Unit-Air-Source) | Centrally-Ducted | DLCURAH24ABK | EN(A,D)4X36L21** | OMV098J12* | 23600 | 16.5 | 10 | 8.1 | 26000 | 23600 | 90.77% | 1.96 | 19000 | R-410A
211245777 | 2.02 | Yes | No | DAY & NIGHT | HRCU-A-CB (Split System: Heat Pump with Remote Outdoor Unit-Air-Source) | Centrally-Ducted | DLCURAH24ABK | EN(A,D)4X36L21** | OMV112K14A | 24200 | 16 | 10 | 8.1 | 26400 | 23000 | 87.12% | 1.88 | 19200 | R-410A
211226598 | 3.03 | Yes | No | KEEPRITE | HRCU-A-CB (Split System: Heat Pump with Remote Outdoor Unit-Air-Source) | Centrally-Ducted | DLCURAH36ABK | EA*4X37L17A* | *80VTL0701716A* | 36400 | 15.5 | 10 | 8.5 | 39500 | 35000 | 88.61% | 2.04 | 29400 | R-410A
213078782 | 3 | Yes | No | DAY & NIGHT | HRCU-A-CB (Split System: Heat Pump with Remote Outdoor Unit-Air-Source) | Centrally-Ducted | DLCURAH36ABK | EN(A,D)4X48L24** | *80MS(N,L)1352420A* | 36000 | 16.5 | 10.5 | 8.1 | 38500 | 35000 | 90.91% | 2 | 29200 | R-410A
213077946 | 3.02 | Yes | Yes | BRYANT HEATING AND COOLING SYSTEMS | HRCU-A-CB (Split System: Heat Pump with Remote Outdoor Unit-Air-Source) | Centrally-Ducted | 38MURAQ36AB3* | CAP**3721AL* | 8(0,1)*SB36070M17*** | 36200 | 16 | 10 | 8.5 | 38000 | 34800 | 91.58% | 2.04 | 29000 | R-410A
213078023 | 2.97 | Yes | No | BRYANT HEATING AND COOLING SYSTEMS | HRCU-A-CB (Split System: Heat Pump with Remote Outdoor Unit-Air-Source) | Centrally-Ducted | 38MURAQ36AB3* | CNPV*4821AL* | 8(0,1)*SB36070M17*** | 35600 | 16.5 | 10 | 8.1 | 38500 | 34800 | 90.39% | 1.98 | 29200 | R-410A
213078046 | 2.9 | No | No | BRYANT HEATING AND COOLING SYSTEMS | HRCU-A-CB (Split System: Heat Pump with Remote Outdoor Unit-Air-Source) | Centrally-Ducted | 38MURAQ36AB3* | CAP**3621AL* | 8(0,1)*SB48070M17*** | 34800 | 16 | 9.5 | 8.1 | 38500 | 35200 | 91.43% | 1.82 | 29400 | R-410A
213078166 | 2.9 | No | No | BRYANT HEATING AND COOLING SYSTEMS | HRCU-A-CB (Split System: Heat Pump with Remote Outdoor Unit-Air-Source) | Centrally-Ducted | 38MURAQ36AB3* | CAP**3621AL* | 8(0,1)*SB48070M21*** | 34800 | 16 | 9.5 | 8.1 | 38500 | 35200 | 91.43% | 1.82 | 29400 | R-410A
213078766 | 2.95 | Yes | No | BRYANT HEATING AND COOLING SYSTEMS | HRCU-A-CB (Split System: Heat Pump with Remote Outdoor Unit-Air-Source) | Centrally-Ducted | 38MURAQ36AB3* | CAP**4224AL* | 8(0,1)*SB60135M24*** | 35400 | 16.5 | 10 | 8.1 | 38500 | 35000 | 90.91% | 1.88 | 29400 | R-410A
213078950 | 2.9 | No | No | BRYANT HEATING AND COOLING SYSTEMS | HRCU-A-CB (Split System: Heat Pump with Remote Outdoor Unit-Air-Source) | Centrally-Ducted | 38MURAQ36AB3* | CAP**3617AL* | 83*SB36040M17*** | 34800 | 15.5 | 9.5 | 8.5 | 39000 | 35200 | 90.26% | 1.8 | 29400 | R-410A
214397498 | 3.63 | Yes | Yes | FRASER-JOHNSTON | HRCU-A-CB (Split System: Heat Pump with Remote Outdoor Unit-Air-Source) | Centrally-Ducted | HH860E2S11 | CTF60C5CGS1 | TM9V080C16MP12 | 43500 | 17 | 11 | 9 | 44000 | 33600 | 76.36% | 2 | 32600 | R-454B
214397841 | 3.79 | Yes | Yes | FRASER-JOHNSTON | HRCU-A-CB (Split System: Heat Pump with Remote Outdoor Unit-Air-Source) | Centrally-Ducted | HH860E2S11 | CTF60D5CGS1+JMET18DS2N1 |  | 45500 | 19 | 12 | 9.5 | 45500 | 33800 | 74.29% | 2 | 34200 | R-454B
214570656 | 2.03 | Yes | Yes | KENMORE | HRCU-A-CB (Split System: Heat Pump with Remote Outdoor Unit-Air-Source) | Centrally-Ducted | (C,H,T)VH825GKA3* | EA*4X43L21A*+WALLCON | *97CMN0802120B* | 24400 | 16.5 | 11 | 8.5 | 21200 | 16600 | 78.3% | 2.04 | 20600 | R-410A
213077405 | 3.05 | Yes | No | KEEPRITE | HRCU-A-CB (Split System: Heat Pump with Remote Outdoor Unit-Air-Source) | Centrally-Ducted | DLCURAH36ABK | EA*4X43L21A* | *96VTN0801716B* | 36600 | 15.5 | 10 | 8.5 | 38500 | 35000 | 90.91% | 2.06 | 29200 | R-410A
213077444 | 2.98 | Yes | No | KEEPRITE | HRCU-A-CB (Split System: Heat Pump with Remote Outdoor Unit-Air-Source) | Centrally-Ducted | DLCURAH36ABK | END4X42L17** | *96VTN0801716B* | 35800 | 15.5 | 10 | 8.1 | 39000 | 35200 | 90.26% | 1.96 | 29400 | R-410A
213077062 | 2.97 | Yes | No | KEEPRITE | HRCU-A-CB (Split System: Heat Pump with Remote Outdoor Unit-Air-Source) | Centrally-Ducted | DLCURAH36ABK | EA*4X42L21A* | *96VSN0802120B* | 35600 | 16 | 10 | 8.1 | 38500 | 35200 | 91.43% | 1.9 | 29400 | R-410A
212975332 | 1.93 | Yes | No | BRYANT HEATING AND COOLING SYSTEMS | HRCU-A-CB (Split System: Heat Pump with Remote Outdoor Unit-Air-Source) | Centrally-Ducted | 38MURAQ24AB3* | CNPV*2417AL* | 926TC36040V17*** | 23200 | 15.5 | 10 | 8.5 | 27000 | 25000 | 92.59% | 2.06 | 19600 | R-410A
213076115 | 1.98 | Yes | Yes | BRYANT HEATING AND COOLING SYSTEMS | HRCU-A-CB (Split System: Heat Pump with Remote Outdoor Unit-Air-Source) | Centrally-Ducted | 38MURAQ24AB3* | CNPV*3621AL* | 935SB60100M21*** | 23800 | 17 | 10.5 | 8.5 | 26400 | 24000 | 90.91% | 2 | 19200 | R-410A
216819432 | 3.54 | Yes | No | RHEEM | HRCU-A-CB (Split System: Heat Pump with Remote Outdoor Unit-Air-Source) | Centrally-Ducted | RD18AY48AJVC | RCFY4824MTANM | R951V1005A21UH | 42500 | 17 | 10 | 8.1 | 42500 | 33400 | 78.59% | 2 | 36200 | R-454B
213079005 | 2.93 | No | No | KEEPRITE | HRCU-A-CB (Split System: Heat Pump with Remote Outdoor Unit-Air-Source) | Centrally-Ducted | DLCURAH36ABK | EA*4X42L21A* | *80MSU0401712A* | 35200 | 16 | 9.5 | 8.1 | 38500 | 35000 | 90.91% | 1.88 | 29200 | R-410A
213078251 | 2.98 | Yes | No | DAY & NIGHT | HRCU-A-CB (Split System: Heat Pump with Remote Outdoor Unit-Air-Source) | Centrally-Ducted | DLCURAH36ABK | EN(A,D)4X48L24** | *80MS(N,L)0702116A* | 35800 | 16.5 | 10 | 8.1 | 38500 | 34800 | 90.39% | 1.98 | 29200 | R-410A
213077732 | 2.95 | Yes | No | BRYANT HEATING AND COOLING SYSTEMS | HRCU-A-CB (Split System: Heat Pump with Remote Outdoor Unit-Air-Source) | Centrally-Ducted | 38MURAQ36AB3* | CAP**4224AL* | 926TC66100V21*** | 35400 | 16.5 | 10 | 8.1 | 38500 | 35000 | 90.91% | 1.88 | 29400 | R-410A
213078421 | 2.93 | Yes | No | BRYANT HEATING AND COOLING SYSTEMS | HRCU-A-CB (Split System: Heat Pump with Remote Outdoor Unit-Air-Source) | Centrally-Ducted | 38MURAQ36AB3* | CAP**4224AL* | 8(0,1)*SB48090M21*** | 35200 | 16.5 | 10 | 8.1 | 38500 | 35000 | 90.91% | 1.88 | 29400 | R-410A
213078586 | 2.95 | Yes | No | BRYANT HEATING AND COOLING SYSTEMS | HRCU-A-CB (Split System: Heat Pump with Remote Outdoor Unit-Air-Source) | Centrally-Ducted | 38MURAQ36AB3* | CAP**4224AL* | 8(0,1)*SB60090M24*** | 35400 | 16.5 | 10 | 8.1 | 38500 | 35000 | 90.91% | 1.9 | 29400 | R-410A
213078736 | 2.97 | Yes | No | BRYANT HEATING AND COOLING SYSTEMS | HRCU-A-CB (Split System: Heat Pump with Remote Outdoor Unit-Air-Source) | Centrally-Ducted | 38MURAQ36AB3* | CAP**4224AL* | 8(0,1)*SB60110M24*** | 35600 | 16.5 | 10 | 8.1 | 38500 | 35000 | 90.91% | 1.9 | 29400 | R-410A
213078788 | 2.97 | Yes | No | BRYANT HEATING AND COOLING SYSTEMS | HRCU-A-CB (Split System: Heat Pump with Remote Outdoor Unit-Air-Source) | Centrally-Ducted | 38MURAQ36AB3* | CAP**4224AL* | 8(0,1)*SB60155M24*** | 35600 | 16.5 | 10 | 8.1 | 38500 | 35000 | 90.91% | 1.9 | 29400 | R-410A
211228358 | 3.17 | Yes | No | DAY & NIGHT | HRCU-A-CB (Split System: Heat Pump with Remote Outdoor Unit-Air-Source) | Centrally-Ducted | DLCURAH36ABK | EA*4X43L21A* | *80ESU0802120A | 38000 | 15.5 | 10 | 8.5 | 39000 | 35000 | 89.74% | 2.16 | 29200 | R-410A
211229061 | 3.1 | Yes | No | DAY & NIGHT | HRCU-A-CB (Split System: Heat Pump with Remote Outdoor Unit-Air-Source) | Centrally-Ducted | DLCURAH36ABK | EA*4X48L21A* | *95ESN1002122A* | 37200 | 15.5 | 10 | 8.5 | 38500 | 35000 | 90.91% | 2.12 | 29200 | R-410A
211229178 | 3.02 | Yes | No | DAY & NIGHT | HRCU-A-CB (Split System: Heat Pump with Remote Outdoor Unit-Air-Source) | Centrally-Ducted | DLCURAH36ABK | EA*4X48L21A* | *96VTN1002120A* | 36200 | 15.5 | 10 | 8.5 | 38500 | 34800 | 90.39% | 2.08 | 29000 | R-410A
211229275 | 3.05 | Yes | Yes | DAY & NIGHT | HRCU-A-CB (Split System: Heat Pump with Remote Outdoor Unit-Air-Source) | Centrally-Ducted | DLCURAH36ABK | EA*4X48L24A* | *80ES(N,L)0902120A* | 36600 | 16 | 10 | 8.5 | 38500 | 34800 | 90.39% | 2.08 | 29000 | R-410A
211230077 | 2.98 | Yes | No | DAY & NIGHT | HRCU-A-CB (Split System: Heat Pump with Remote Outdoor Unit-Air-Source) | Centrally-Ducted | DLCURAH36ABK | EN(A,D,W)4X48L21** | *80VTL0902120A* | 35800 | 16.5 | 10 | 8.1 | 38500 | 34800 | 90.39% | 2 | 29200 | R-410A
214572786 | 2.68 | Yes | Yes | KENMORE | HRCU-A-CB (Split System: Heat Pump with Remote Outdoor Unit-Air-Source) | Centrally-Ducted | (C,H,T)VH837GKA** | EA*4X48L21A*+WALLCON | *95CSU0802120B* | 32200 | 17.5 | 11 | 8.5 | 32400 | 25000 | 77.16% | 1.98 | 31400 | R-410A
214572836 | 2.7 | Yes | Yes | KENMORE | HRCU-A-CB (Split System: Heat Pump with Remote Outdoor Unit-Air-Source) | Centrally-Ducted | (C,H,T)VH837GKA** | EA*4X48L24A*+WALLCON | *80CTL0702120B* | 32400 | 17.5 | 11 | 8.5 | 32400 | 25000 | 77.16% | 1.98 | 31400 | R-410A
214572536 | 2.73 | Yes | Yes | KENMORE | HRCU-A-CB (Split System: Heat Pump with Remote Outdoor Unit-Air-Source) | Centrally-Ducted | (C,H,T)VH837GKA** | EA*4X37L21A*+WALLCON | *80CTL0702120B* | 32800 | 17.5 | 11 | 8.5 | 32800 | 25200 | 76.83% | 2 | 31800 | R-410A
213077170 | 2.95 | Yes | No | DAY & NIGHT | HRCU-A-CB (Split System: Heat Pump with Remote Outdoor Unit-Air-Source) | Centrally-Ducted | DLCURAH36ABK | EA*4X42L24A* | *96VSN1002120B* | 35400 | 16 | 10 | 8.1 | 38500 | 35200 | 91.43% | 1.88 | 29400 | R-410A
213078931 | 2.95 | Yes | No | DAY & NIGHT | HRCU-A-CB (Split System: Heat Pump with Remote Outdoor Unit-Air-Source) | Centrally-Ducted | DLCURAH36ABK | EN(A,D,W)4X42L21** | *80MSU1002120A* | 35400 | 15.5 | 10 | 8.5 | 38500 | 35200 | 91.43% | 1.88 | 29400 | R-410A
213079219 | 3.05 | Yes | Yes | DAY & NIGHT | HRCU-A-CB (Split System: Heat Pump with Remote Outdoor Unit-Air-Source) | Centrally-Ducted | DLCURAH36ABK | EA*4X37L21A* | *80MSU0802120A* | 36600 | 16.5 | 10 | 8.5 | 38000 | 34600 | 91.05% | 2.08 | 29000 | R-410A
213077502 | 2.97 | Yes | No | DAY & NIGHT | HRCU-A-CB (Split System: Heat Pump with Remote Outdoor Unit-Air-Source) | Centrally-Ducted | DLCURAH36ABK | EA*4X42L21A* | *96VTN0802120B* | 35600 | 16 | 10 | 8.1 | 38500 | 35200 | 91.43% | 1.9 | 29400 | R-410A
214572596 | 2.65 | Yes | Yes | KENMORE | HRCU-A-CB (Split System: Heat Pump with Remote Outdoor Unit-Air-Source) | Centrally-Ducted | (C,H,T)VH837GKA** | EA*4X42L21A*+WALLCON | *80CTL0702120B* | 31800 | 17 | 11 | 8.5 | 33000 | 24400 | 73.94% | 1.9 | 31400 | R-410A
214572546 | 2.73 | Yes | Yes | KENMORE | HRCU-A-CB (Split System: Heat Pump with Remote Outdoor Unit-Air-Source) | Centrally-Ducted | (C,H,T)VH837GKA** | EA*4X37L21A*+WALLCON | *95CSU0802120B* | 32800 | 17.5 | 11 | 8.5 | 32800 | 25200 | 76.83% | 2 | 31800 | R-410A
215935465 | 3 | Yes | Yes | BRYANT HEATING AND COOLING SYSTEMS | HRCU-A-CB (Split System: Heat Pump with Remote Outdoor Unit-Air-Source) | Centrally-Ducted | 293VAN036**AA* | CVAMA6124XMA*+UI | 88*TB60110C21*** | 36000 | 22.5 | 12.5 | 8.5 | 37600 | 28200 | 75% | 2.06 | 32200 | R-454B
214229123 | 1.95 | Yes | Yes | BRYANT HEATING AND COOLING SYSTEMS | HRCU-A-CB (Split System: Heat Pump with Remote Outdoor Unit-Air-Source) | Centrally-Ducted | 38MURAQ24AB3* | CAP**2417AL* | 83*SB48060M17*** | 23400 | 17 | 10 | 9 | 26200 | 26000 | 99.24% | 2.2 | 19100 | R-410A
213078885 | 3.03 | Yes | Yes | KEEPRITE | HRCU-A-CB (Split System: Heat Pump with Remote Outdoor Unit-Air-Source) | Centrally-Ducted | DLCURAH36ABK | EA*4X43L21A* | *80MSU1002120A* | 36400 | 16 | 10 | 8.5 | 38000 | 34800 | 91.58% | 2.1 | 29200 | R-410A
213077617 | 2.95 | Yes | No | DAY & NIGHT | HRCU-A-CB (Split System: Heat Pump with Remote Outdoor Unit-Air-Source) | Centrally-Ducted | DLCURAH36ABK | EA*4X42L21A* | *96VTN1002120B* | 35400 | 16 | 10 | 8.1 | 38500 | 35000 | 90.91% | 1.88 | 29400 | R-410A
213077682 | 3 | Yes | No | DAY & NIGHT | HRCU-A-CB (Split System: Heat Pump with Remote Outdoor Unit-Air-Source) | Centrally-Ducted | DLCURAH36ABK | EN(A,D,W)4X48L21** | *96VTN1002120B* | 36000 | 16.5 | 10 | 8.1 | 38500 | 35000 | 90.91% | 2 | 29200 | R-410A
213077834 | 3 | Yes | No | DAY & NIGHT | HRCU-A-CB (Split System: Heat Pump with Remote Outdoor Unit-Air-Source) | Centrally-Ducted | DLCURAH36ABK | EA*4X37L17A* | *80MS(N,L)0451412A* | 36000 | 15.2 | 10 | 8.5 | 38500 | 35200 | 91.43% | 2 | 29400 | R-410A
214573216 | 2.72 | Yes | Yes | KENMORE | HRCU-A-CB (Split System: Heat Pump with Remote Outdoor Unit-Air-Source) | Centrally-Ducted | (C,H,T)VH837GKA** | EHD4X48AAL+WALLCON | *95CSU1002122B* | 32600 | 17.5 | 11 | 8.5 | 32600 | 24800 | 76.07% | 1.98 | 31600 | R-410A
214573266 | 2.75 | Yes | Yes | KENMORE | HRCU-A-CB (Split System: Heat Pump with Remote Outdoor Unit-Air-Source) | Centrally-Ducted | (C,H,T)VH837GKA** | EHD4X60AAL+WALLCON | *95CSU0802120B* | 33000 | 17 | 11 | 8.5 | 32200 | 25000 | 77.64% | 2 | 31400 | R-410A
216801840 | 3.75 | Yes | Yes | COLEMAN | HRCU-A-CB (Split System: Heat Pump with Remote Outdoor Unit-Air-Source) | Centrally-Ducted | HH860E2S11 | CTF60C5CGS1 | Z8ET100C16LMPS1 | 45000 | 17 | 11 | 9 | 45500 | 32600 | 71.65% | 2 | 34000 | R-454B
216786065 | 3.67 | Yes | Yes | COLEMAN | HRCU-A-CB (Split System: Heat Pump with Remote Outdoor Unit-Air-Source) | Centrally-Ducted | HH860E2S11 | CTM60C5CGS1 | Z8ES080C20LMPS1 | 44000 | 18 | 12 | 9 | 44500 | 33400 | 75.06% | 2 | 32600 | R-454B
214421516 | 4.42 | Yes | Yes | COLEMAN | HRCU-A-CB (Split System: Heat Pump with Remote Outdoor Unit-Air-Source) | Centrally-Ducted | HH860E2S11 | CTF60D5CJS1+JMVT20DC2N1 |  | 53000 | 19 | 11 | 9 | 54000 | 39000 | 72.22% | 2 | 37000 | R-454B
214421531 | 3.79 | Yes | Yes | COLEMAN | HRCU-A-CB (Split System: Heat Pump with Remote Outdoor Unit-Air-Source) | Centrally-Ducted | HH860E2S11 | CTM60C5CGS1+JMET16CS2N1 |  | 45500 | 19 | 11.7 | 9.5 | 45500 | 34000 | 74.73% | 2 | 34400 | R-454B
211241851 | 1.95 | Yes | Yes | DAY & NIGHT | HRCU-A-CB (Split System: Heat Pump with Remote Outdoor Unit-Air-Source) | Centrally-Ducted | DLCURAH24ABK | EA*4X36L17A* | *96VSN0401712A* | 23400 | 16 | 10 | 8.5 | 25800 | 23600 | 91.47% | 1.96 | 18900 | R-410A
211230146 | 2.98 | Yes | No | DAY & NIGHT | HRCU-A-CB (Split System: Heat Pump with Remote Outdoor Unit-Air-Source) | Centrally-Ducted | DLCURAH36ABK | EN(A,D,W)4X48L21** | *92ESN1002120A* | 35800 | 16.5 | 10 | 8.1 | 38500 | 34800 | 90.39% | 2 | 29200 | R-410A
211230296 | 3.12 | Yes | No | DAY & NIGHT | HRCU-A-CB (Split System: Heat Pump with Remote Outdoor Unit-Air-Source) | Centrally-Ducted | DLCURAH36ABK | EN(A,D,W)4X48L21** | *95ESU1002122A* | 37400 | 15.5 | 10.5 | 8.5 | 39500 | 35000 | 88.61% | 2.08 | 29400 | R-410A
211228960 | 3 | Yes | Yes | BRYANT HEATING AND COOLING SYSTEMS | HRCU-A-CB (Split System: Heat Pump with Remote Outdoor Unit-Air-Source) | Centrally-Ducted | 38MURAQ36AB3* | CAP**4821AL* | 912SD42060E17*** | 36000 | 16 | 10 | 8.5 | 38500 | 34600 | 89.87% | 2.06 | 29000 | R-410A
211229192 | 2.95 | No | No | BRYANT HEATING AND COOLING SYSTEMS | HRCU-A-CB (Split System: Heat Pump with Remote Outdoor Unit-Air-Source) | Centrally-Ducted | 38MURAQ36AB3* | CAP**4821AL* | OVLAAB036098 | 35400 | 15.2 | 9.5 | 8.1 | 38500 | 34800 | 90.39% | 2.02 | 29000 | R-410A
211229210 | 2.97 | No | No | BRYANT HEATING AND COOLING SYSTEMS | HRCU-A-CB (Split System: Heat Pump with Remote Outdoor Unit-Air-Source) | Centrally-Ducted | 38MURAQ36AB3* | CAP**4821AL* | OVMAAB036098 | 35600 | 15.2 | 9.5 | 8.1 | 38500 | 34800 | 90.39% | 2.04 | 29000 | R-410A
211228742 | 2.97 | No | No | DAY & NIGHT | HRCU-A-CB (Split System: Heat Pump with Remote Outdoor Unit-Air-Source) | Centrally-Ducted | DLCURAH36ABK | EA*4X48L21A* | *80ES(N,L)0451712A* | 35600 | 15.5 | 9.5 | 8.1 | 38500 | 34800 | 90.39% | 2.04 | 29000 | R-410A
212984940 | 2.97 | Yes | Yes | BRYANT HEATING AND COOLING SYSTEMS | HRCU-A-CB (Split System: Heat Pump with Remote Outdoor Unit-Air-Source) | Centrally-Ducted | 38MURAQ36AB3* | CAP**4821AL* | 912SE60080M21*** | 35600 | 16.5 | 10 | 8.5 | 37800 | 34600 | 91.53% | 2.02 | 28800 | R-410A
211228790 | 3.02 | Yes | Yes | DAY & NIGHT | HRCU-A-CB (Split System: Heat Pump with Remote Outdoor Unit-Air-Source) | Centrally-Ducted | DLCURAH36ABK | EA*4X48L21A* | *80ES(N,L)0902116A* | 36200 | 16 | 10 | 8.5 | 38500 | 34600 | 89.87% | 2.08 | 29000 | R-410A
211228843 | 2.98 | Yes | Yes | DAY & NIGHT | HRCU-A-CB (Split System: Heat Pump with Remote Outdoor Unit-Air-Source) | Centrally-Ducted | DLCURAH36ABK | EA*4X48L21A* | *80VSL0702120A* | 35800 | 16 | 10 | 8.5 | 38500 | 34600 | 89.87% | 2.04 | 29000 | R-410A
211230715 | 3 | Yes | No | KEEPRITE | HRCU-A-CB (Split System: Heat Pump with Remote Outdoor Unit-Air-Source) | Centrally-Ducted | DLCURAH36ABK | EN(A,D)4X48L24** | *96VSN1202422A* | 36000 | 16 | 10 | 8.1 | 38500 | 34800 | 90.39% | 2.02 | 29200 | R-410A
211230529 | 3 | Yes | No | DAY & NIGHT | HRCU-A-CB (Split System: Heat Pump with Remote Outdoor Unit-Air-Source) | Centrally-Ducted | DLCURAH36ABK | EN(A,D)4X48L24** | *80VSL1102422A* | 36000 | 16.5 | 10 | 8.1 | 38500 | 34800 | 90.39% | 2.02 | 29200 | R-410A
211230664 | 3.13 | Yes | No | DAY & NIGHT | HRCU-A-CB (Split System: Heat Pump with Remote Outdoor Unit-Air-Source) | Centrally-Ducted | DLCURAH36ABK | EN(A,D)4X48L24** | *95ESN1002122A* | 37600 | 15.5 | 10.5 | 8.5 | 39500 | 35000 | 88.61% | 2.08 | 29400 | R-410A
211230764 | 3.05 | Yes | No | DAY & NIGHT | HRCU-A-CB (Split System: Heat Pump with Remote Outdoor Unit-Air-Source) | Centrally-Ducted | DLCURAH36ABK | EN(A,D)4X48L24** | *96VTN1002120A* | 36600 | 15.5 | 10 | 8.1 | 39500 | 35000 | 88.61% | 2.04 | 29200 | R-410A
211230697 | 3.02 | Yes | No | KEEPRITE | HRCU-A-CB (Split System: Heat Pump with Remote Outdoor Unit-Air-Source) | Centrally-Ducted | DLCURAH36ABK | EN(A,D)4X48L24** | *96VSN0802120A* | 36200 | 16 | 10 | 8.1 | 38500 | 34800 | 90.39% | 2.02 | 29200 | R-410A
213078154 | 2.98 | Yes | No | BRYANT HEATING AND COOLING SYSTEMS | HRCU-A-CB (Split System: Heat Pump with Remote Outdoor Unit-Air-Source) | Centrally-Ducted | 38MURAQ36AB3* | CNPV*4821AL* | 8(0,1)*SB48070M17*** | 35800 | 16.5 | 10 | 8.1 | 38500 | 35000 | 90.91% | 2 | 29200 | R-410A
213078640 | 2.98 | Yes | No | BRYANT HEATING AND COOLING SYSTEMS | HRCU-A-CB (Split System: Heat Pump with Remote Outdoor Unit-Air-Source) | Centrally-Ducted | 38MURAQ36AB3* | CAP**4224AL* | 8(0,1)*SB60110M21*** | 35800 | 16.5 | 10 | 8.1 | 38500 | 35000 | 90.91% | 1.9 | 29400 | R-410A
213077736 | 2.95 | Yes | No | DAY & NIGHT | HRCU-A-CB (Split System: Heat Pump with Remote Outdoor Unit-Air-Source) | Centrally-Ducted | DLCURAH36ABK | EA*4X42L24A* | *96VTN1002122B* | 35400 | 16.5 | 10 | 8.1 | 38500 | 35000 | 90.91% | 1.88 | 29400 | R-410A
213079842 | 2.93 | No | No | DAY & NIGHT | HRCU-A-CB (Split System: Heat Pump with Remote Outdoor Unit-Air-Source) | Centrally-Ducted | DLCURAH36ABK | EA*4X36L21A* | *92MSN1002122A* | 35200 | 16 | 9.5 | 8.1 | 38500 | 35200 | 91.43% | 1.84 | 29400 | R-410A
213079869 | 2.95 | Yes | No | DAY & NIGHT | HRCU-A-CB (Split System: Heat Pump with Remote Outdoor Unit-Air-Source) | Centrally-Ducted | DLCURAH36ABK | EA*4X42L24A* | *92MSN1002122A* | 35400 | 16.5 | 10 | 8.1 | 38500 | 35000 | 90.91% | 1.9 | 29400 | R-410A
211230614 | 2.98 | Yes | No | KEEPRITE | HRCU-A-CB (Split System: Heat Pump with Remote Outdoor Unit-Air-Source) | Centrally-Ducted | DLCURAH36ABK | EN(A,D)4X48L24** | *92ESN1002120A* | 35800 | 16.5 | 10 | 8.1 | 38500 | 34800 | 90.39% | 2 | 29200 | R-410A
211230513 | 2.98 | Yes | No | KEEPRITE | HRCU-A-CB (Split System: Heat Pump with Remote Outdoor Unit-Air-Source) | Centrally-Ducted | DLCURAH36ABK | EN(A,D)4X48L24** | *80VSL0902120A* | 35800 | 16.5 | 10 | 8.1 | 38500 | 34800 | 90.39% | 2 | 29200 | R-410A
211229294 | 3 | Yes | Yes | BRYANT HEATING AND COOLING SYSTEMS | HRCU-A-CB (Split System: Heat Pump with Remote Outdoor Unit-Air-Source) | Centrally-Ducted | 38MURAQ36AB3* | CAP**4824AL* | 8(0,1)*SA60110E21*** | 36000 | 16.5 | 10 | 8.5 | 38500 | 34600 | 89.87% | 2.06 | 29000 | R-410A
211229542 | 3 | Yes | Yes | BRYANT HEATING AND COOLING SYSTEMS | HRCU-A-CB (Split System: Heat Pump with Remote Outdoor Unit-Air-Source) | Centrally-Ducted | 38MURAQ36AB3* | CAP**4824AL* | 926SA60100V21*** | 36000 | 16 | 10 | 8.5 | 38500 | 34600 | 89.87% | 2.06 | 29000 | R-410A
211230130 | 2.98 | Yes | No | BRYANT HEATING AND COOLING SYSTEMS | HRCU-A-CB (Split System: Heat Pump with Remote Outdoor Unit-Air-Source) | Centrally-Ducted | 38MURAQ36AB3* | CNPV*4821AL* | 912SD60080E21*** | 35800 | 16.5 | 10.5 | 8.1 | 38500 | 34800 | 90.39% | 2.02 | 29000 | R-410A
211230428 | 3.05 | Yes | No | BRYANT HEATING AND COOLING SYSTEMS | HRCU-A-CB (Split System: Heat Pump with Remote Outdoor Unit-Air-Source) | Centrally-Ducted | 38MURAQ36AB3* | CNPV*4824AL* | 8(0,1)*SA60090E21*** | 36600 | 16 | 10.5 | 8.1 | 39500 | 34800 | 88.1% | 2.04 | 29200 | R-410A
214396641 | 3.67 | Yes | Yes | FRASER-JOHNSTON | HRCU-A-CB (Split System: Heat Pump with Remote Outdoor Unit-Air-Source) | Centrally-Ducted | HH860E2S11 | CTM60C5CGS1 | TMLV100C16MP12 | 44000 | 18 | 11.7 | 9 | 44500 | 33600 | 75.51% | 2 | 32800 | R-454B
212970481 | 3.02 | Yes | No | DAY & NIGHT | HRCU-A-CB (Split System: Heat Pump with Remote Outdoor Unit-Air-Source) | Centrally-Ducted | DLCURAH36ABK | EN(A,D,W)4X48L21** | *80VSL0701716B* | 36200 | 16 | 10 | 8.1 | 38500 | 35000 | 90.91% | 2 | 29200 | R-410A
212970681 | 3.07 | Yes | Yes | DAY & NIGHT | HRCU-A-CB (Split System: Heat Pump with Remote Outdoor Unit-Air-Source) | Centrally-Ducted | DLCURAH36ABK | EA*4X43L21A* | *80VSL0902120B* | 36800 | 16 | 10 | 8.5 | 38000 | 35000 | 92.11% | 2.08 | 29200 | R-410A
212970731 | 3 | Yes | No | DAY & NIGHT | HRCU-A-CB (Split System: Heat Pump with Remote Outdoor Unit-Air-Source) | Centrally-Ducted | DLCURAH36ABK | EN(A,D,W)4X48L21** | *80VSL0902120B* | 36000 | 16.5 | 10 | 8.1 | 38000 | 35000 | 92.11% | 2 | 29200 | R-410A
212975095 | 1.48 | Yes | No | DAY & NIGHT | HRCU-A-CB (Split System: Heat Pump with Remote Outdoor Unit-Air-Source) | Centrally-Ducted | DLCURAH18ABK | EA*4X25L17A* | *96VTN0401712B* | 17700 | 16 | 10.5 | 8.1 | 17800 | 17800 | 100% | 2.14 | 12100 | R-410A
212974725 | 1.44 | Yes | No | KEEPRITE | HRCU-A-CB (Split System: Heat Pump with Remote Outdoor Unit-Air-Source) | Centrally-Ducted | DLCURAH18ABK | EN(A,D)4X24L17** | *96VTN0401410B* | 17300 | 15.5 | 10.5 | 8.5 | 18400 | 19200 | 104.3% | 2.3 | 12400 | R-410A
215318851 | 1.5 | Yes | Yes | Weathermaker | HRCU-A-CB (Split System: Heat Pump with Remote Outdoor Unit-Air-Source) | Centrally-Ducted | 37MARAQ18AA3 | 45MBAAQ18XB3 |  | 18000 | 18.5 | 12.2 | 9.8 | 18000 | 13000 | 72.22% | 2.3 | 13200 | R-454B
213077398 | 3.05 | Yes | No | BRYANT HEATING AND COOLING SYSTEMS | HRCU-A-CB (Split System: Heat Pump with Remote Outdoor Unit-Air-Source) | Centrally-Ducted | 38MURAQ36AB3* | CAP**4321AL* | 926TC48080V17*** | 36600 | 15.5 | 10 | 8.5 | 38500 | 35000 | 90.91% | 2.06 | 29200 | R-410A
213077968 | 3.02 | Yes | Yes | BRYANT HEATING AND COOLING SYSTEMS | HRCU-A-CB (Split System: Heat Pump with Remote Outdoor Unit-Air-Source) | Centrally-Ducted | 38MURAQ36AB3* | CAP**4321AL* | 8(0,1)*SB36070M17*** | 36200 | 16 | 10 | 8.5 | 38000 | 34800 | 91.58% | 2.04 | 29000 | R-410A
213078070 | 3.05 | Yes | Yes | BRYANT HEATING AND COOLING SYSTEMS | HRCU-A-CB (Split System: Heat Pump with Remote Outdoor Unit-Air-Source) | Centrally-Ducted | 38MURAQ36AB3* | CAP**3721AL* | 8(0,1)*SB48070M17*** | 36600 | 16 | 10 | 8.5 | 38500 | 35000 | 90.91% | 2.06 | 29200 | R-410A
214572846 | 2.68 | Yes | Yes | KENMORE | HRCU-A-CB (Split System: Heat Pump with Remote Outdoor Unit-Air-Source) | Centrally-Ducted | (C,H,T)VH837GKA** | EA*4X48L24A*+WALLCON | *95CSU0802120B* | 32200 | 17.5 | 11 | 8.5 | 32400 | 25000 | 77.16% | 1.98 | 31400 | R-410A
214572866 | 2.68 | Yes | Yes | KENMORE | HRCU-A-CB (Split System: Heat Pump with Remote Outdoor Unit-Air-Source) | Centrally-Ducted | (C,H,T)VH837GKA** | EA*4X48L24A*+WALLCON | *97CMN0602120B* | 32200 | 17 | 11 | 8.5 | 32600 | 25200 | 77.3% | 1.96 | 31600 | R-410A
214572946 | 2.73 | Yes | Yes | KENMORE | HRCU-A-CB (Split System: Heat Pump with Remote Outdoor Unit-Air-Source) | Centrally-Ducted | (C,H,T)VH837GKA** | EA*4X60L24A*+WALLCON | *96CTN0802120B* | 32800 | 18 | 11.5 | 8.5 | 31600 | 24600 | 77.85% | 2 | 31000 | R-410A
214572696 | 2.65 | Yes | Yes | KENMORE | HRCU-A-CB (Split System: Heat Pump with Remote Outdoor Unit-Air-Source) | Centrally-Ducted | (C,H,T)VH837GKA** | EA*4X42L24A*+WALLCON | *97CMN0802120B* | 31800 | 17 | 11 | 8.5 | 32800 | 24400 | 74.39% | 1.9 | 31200 | R-410A
214572616 | 2.65 | Yes | Yes | KENMORE | HRCU-A-CB (Split System: Heat Pump with Remote Outdoor Unit-Air-Source) | Centrally-Ducted | (C,H,T)VH837GKA** | EA*4X42L21A*+WALLCON | *95CSU1002122B* | 31800 | 17.5 | 11 | 8.5 | 32800 | 24400 | 74.39% | 1.9 | 31200 | R-410A
214570746 | 2 | Yes | Yes | KENMORE | HRCU-A-CB (Split System: Heat Pump with Remote Outdoor Unit-Air-Source) | Centrally-Ducted | (C,H,T)VH825GKA3* | EA*4X48L24A*+WALLCON | *95CSU0802120B* | 24000 | 16.5 | 11 | 8.5 | 21000 | 16600 | 79.05% | 2.02 | 20400 | R-410A
213079878 | 3.02 | Yes | Yes | DAY & NIGHT | HRCU-A-CB (Split System: Heat Pump with Remote Outdoor Unit-Air-Source) | Centrally-Ducted | DLCURAH36ABK | EA*4X43L21A* | *92MSN1002122A* | 36200 | 16.5 | 10 | 8.5 | 38000 | 34800 | 91.58% | 2.04 | 29000 | R-410A
213078926 | 2.95 | Yes | No | BRYANT HEATING AND COOLING SYSTEMS | HRCU-A-CB (Split System: Heat Pump with Remote Outdoor Unit-Air-Source) | Centrally-Ducted | 38MURAQ36AB3* | CNPV*4221AL* | 83*SB60100M21*** | 35400 | 15.5 | 10 | 8.5 | 38500 | 35200 | 91.43% | 1.88 | 29400 | R-410A
213079226 | 2.92 | Yes | No | BRYANT HEATING AND COOLING SYSTEMS | HRCU-A-CB (Split System: Heat Pump with Remote Outdoor Unit-Air-Source) | Centrally-Ducted | 38MURAQ36AB3* | CAP**4221AL* | 83*SB60080M21*** | 35000 | 16.5 | 10 | 8.1 | 38500 | 35000 | 90.91% | 1.9 | 29200 | R-410A
215682603 | 4.54 | No | No | CARRIER | HRCU-A-CB (Split System: Heat Pump with Remote Outdoor Unit-Air-Source) | Centrally-Ducted | 27VNA060A*030* | CAA**6024AM*+UI | 59TN7A080C21**20 | 54500 | 18.5 | 8.5 | 9 | 59500 | 42000 | 70.59% | 1.9 | 51000 | R-454B
213079310 | 2.98 | Yes | No | BRYANT HEATING AND COOLING SYSTEMS | HRCU-A-CB (Split System: Heat Pump with Remote Outdoor Unit-Air-Source) | Centrally-Ducted | 38MURAQ36AB3* | CNPV*4821AL* | 83*SB60080M21*** | 35800 | 17 | 10.5 | 8.1 | 38000 | 34800 | 91.58% | 2.04 | 29200 | R-410A
213079544 | 3.02 | Yes | Yes | BRYANT HEATING AND COOLING SYSTEMS | HRCU-A-CB (Split System: Heat Pump with Remote Outdoor Unit-Air-Source) | Centrally-Ducted | 38MURAQ36AB3* | CAP**3721AL* | 912SE48080M17*** | 36200 | 16.5 | 10 | 8.5 | 38000 | 34800 | 91.58% | 2.04 | 29000 | R-410A
212973539 | 1.93 | Yes | Yes | KEEPRITE | HRCU-A-CB (Split System: Heat Pump with Remote Outdoor Unit-Air-Source) | Centrally-Ducted | DLCURAH24ABK | EA*4X24L17A* | *96VSN0601412B* | 23200 | 16.5 | 10 | 8.5 | 26800 | 26800 | 100% | 2.28 | 19400 | R-410A
212972989 | 1.95 | Yes | No | KEEPRITE | HRCU-A-CB (Split System: Heat Pump with Remote Outdoor Unit-Air-Source) | Centrally-Ducted | DLCURAH24ABK | EN(A,D)4X30L14** | *96VSN0401410B* | 23400 | 16 | 10 | 8.1 | 26400 | 24800 | 93.94% | 2.04 | 19200 | R-410A
212974660 | 1.48 | Yes | No | KEEPRITE | HRCU-A-CB (Split System: Heat Pump with Remote Outdoor Unit-Air-Source) | Centrally-Ducted | DLCURAH18ABK | EA*4X25L17A* | *96VTN0401410B* | 17700 | 16 | 10.5 | 8.1 | 17700 | 17900 | 101.1% | 2.14 | 12100 | R-410A
212973039 | 1.48 | Yes | No | KEEPRITE | HRCU-A-CB (Split System: Heat Pump with Remote Outdoor Unit-Air-Source) | Centrally-Ducted | DLCURAH18ABK | EA*4X25L17A* | *96VSN0401712B* | 17700 | 16 | 10.5 | 8.1 | 17800 | 17800 | 100% | 2.14 | 12100 | R-410A
215677683 | 4.71 | No | No | CARRIER | HRCU-A-CB (Split System: Heat Pump with Remote Outdoor Unit-Air-Source) | Centrally-Ducted | 27VNA060A*030* | CVAVA6124XMA*+UI | 59MN7C060C21**20 | 56500 | 18 | 8.5 | 9 | 65000 | 46000 | 70.77% | 2.06 | 57000 | R-454B
215677953 | 4.67 | No | No | CARRIER | HRCU-A-CB (Split System: Heat Pump with Remote Outdoor Unit-Air-Source) | Centrally-Ducted | 27VNA060A*030* | CAA**6124AM*+UI | 59CU5B080C21**20 | 56000 | 18 | 8.5 | 8.5 | 60000 | 42000 | 70% | 2.02 | 51500 | R-454B
215677983 | 4.67 | No | No | CARRIER | HRCU-A-CB (Split System: Heat Pump with Remote Outdoor Unit-Air-Source) | Centrally-Ducted | 27VNA060A*030* | CAA**6124AM*+UI | 59MN7C080C21**20 | 56000 | 18.5 | 9 | 9 | 60000 | 42000 | 70% | 2.02 | 51500 | R-454B
215678003 | 4.67 | No | No | CARRIER | HRCU-A-CB (Split System: Heat Pump with Remote Outdoor Unit-Air-Source) | Centrally-Ducted | 27VNA060A*030* | CAA**6124AM*+UI | 59MN7C120C24**22 | 56000 | 18.5 | 9 | 9 | 60000 | 42000 | 70% | 2 | 51500 | R-454B
214570426 | 1.97 | Yes | Yes | KENMORE | HRCU-A-CB (Split System: Heat Pump with Remote Outdoor Unit-Air-Source) | Centrally-Ducted | (C,H,T)VH825GKA3* | EA*4X36L21A*+WALLCON | *96CTN0802120B* | 23600 | 16.5 | 11 | 8.1 | 21400 | 16600 | 77.57% | 1.94 | 20600 | R-410A
214570456 | 2.03 | Yes | Yes | KENMORE | HRCU-A-CB (Split System: Heat Pump with Remote Outdoor Unit-Air-Source) | Centrally-Ducted | (C,H,T)VH825GKA3* | EA*4X37L21A*+WALLCON | *95CSU1002122B* | 24400 | 16.5 | 11 | 8.5 | 21200 | 16600 | 78.3% | 2.04 | 20600 | R-410A
214570476 | 2.03 | Yes | Yes | KENMORE | HRCU-A-CB (Split System: Heat Pump with Remote Outdoor Unit-Air-Source) | Centrally-Ducted | (C,H,T)VH825GKA3* | EA*4X37L21A*+WALLCON | *97CMN0802120B* | 24400 | 16.5 | 11 | 8.5 | 21200 | 16600 | 78.3% | 2.02 | 20600 | R-410A
213075995 | 3.02 | Yes | No | BRYANT HEATING AND COOLING SYSTEMS | HRCU-A-CB (Split System: Heat Pump with Remote Outdoor Unit-Air-Source) | Centrally-Ducted | 38MURAQ36AB3* | CNPV*4824AL* | 935SB60100M21*** | 36200 | 16.5 | 10.5 | 8.1 | 38500 | 35000 | 90.91% | 2.02 | 29200 | R-410A
213076262 | 2.97 | Yes | No | BRYANT HEATING AND COOLING SYSTEMS | HRCU-A-CB (Split System: Heat Pump with Remote Outdoor Unit-Air-Source) | Centrally-Ducted | 38MURAQ36AB3* | CAP**4221AL* | 935SB66100M21*** | 35600 | 16.5 | 10 | 8.1 | 38500 | 35000 | 90.91% | 1.9 | 29400 | R-410A
208447911 | 2.5 | Yes | Yes | Weathermaker | HRCU-A-CB (Split System: Heat Pump with Remote Outdoor Unit-Air-Source) | Centrally-Ducted | 38MURAQ30AB3 | 40MUAAQ30XA3 |  | 30000 | 16.2 | 10 | 8.9 | 33000 | 24000 | 72.73% | 1.8 | 21000 | R-410A
212972953 | 1.98 | Yes | Yes | BRYANT HEATING AND COOLING SYSTEMS | HRCU-A-CB (Split System: Heat Pump with Remote Outdoor Unit-Air-Source) | Centrally-Ducted | 38MURAQ24AB3* | CAP**3717AL* | 926SB30040V14*** | 23800 | 16.5 | 10 | 8.5 | 25600 | 22600 | 88.28% | 1.86 | 19000 | R-410A
212975343 | 1.93 | Yes | No | BRYANT HEATING AND COOLING SYSTEMS | HRCU-A-CB (Split System: Heat Pump with Remote Outdoor Unit-Air-Source) | Centrally-Ducted | 38MURAQ24AB3* | CNPV*3017AL* | 926TC36040V17*** | 23200 | 16 | 10 | 8.1 | 26200 | 24800 | 94.66% | 2.06 | 19200 | R-410A
215678353 | 1.98 | Yes | Yes | CARRIER | HRCU-A-CB (Split System: Heat Pump with Remote Outdoor Unit-Air-Source) | Centrally-Ducted | 27VNA024A*030* | CAA**3717AM*+UI | 58CU*B060C17**16 | 23800 | 17 | 10 | 9 | 23400 | 16400 | 70.09% | 2 | 19800 | R-454B
215318852 | 2 | Yes | Yes | Weathermaker | HRCU-A-CB (Split System: Heat Pump with Remote Outdoor Unit-Air-Source) | Centrally-Ducted | 37MARAQ24AA3 | 45MBAAQ24XB3 |  | 24000 | 19.8 | 11.7 | 9 | 25000 | 18000 | 72% | 2.2 | 17600 | R-454B
216734881 | 1.97 | Yes | Yes | HEIL | HRCU-A-CB (Split System: Heat Pump with Remote Outdoor Unit-Air-Source) | Centrally-Ducted | D5CUHAH24AAK | EA*5X37M17A* | *80CSU0401712A* | 23600 | 17 | 11 | 8.5 | 21200 | 18700 | 88.21% | 1.94 | 17800 | R-454B
215678323 | 1.92 | Yes | Yes | CARRIER | HRCU-A-CB (Split System: Heat Pump with Remote Outdoor Unit-Air-Source) | Centrally-Ducted | 27VNA024A*030* | CAA**3617AM*+UI | 59TN7A060C17**16 | 23000 | 16.5 | 10 | 9 | 23800 | 16700 | 70.17% | 1.98 | 20000 | R-454B
213080179 | 2.97 | Yes | No | KEEPRITE | HRCU-A-CB (Split System: Heat Pump with Remote Outdoor Unit-Air-Source) | Centrally-Ducted | DLCURAH36ABK | EA*4X42L24A* | *96MSN0802120A* | 35600 | 16 | 10 | 8.1 | 38500 | 35200 | 91.43% | 1.9 | 29400 | R-410A
213080520 | 2.92 | No | No | KEEPRITE | HRCU-A-CB (Split System: Heat Pump with Remote Outdoor Unit-Air-Source) | Centrally-Ducted | DLCURAH36ABK | EA*4X36L21A* | *95MSU0401712A* | 35000 | 15.2 | 9.5 | 8.1 | 39000 | 35400 | 90.77% | 1.82 | 29600 | R-410A
213080136 | 2.93 | No | No | BRYANT HEATING AND COOLING SYSTEMS | HRCU-A-CB (Split System: Heat Pump with Remote Outdoor Unit-Air-Source) | Centrally-Ducted | 38MURAQ36AB3* | CAP**3621AL* | 916SA60080M21*** | 35200 | 16 | 9.5 | 8.1 | 39000 | 35200 | 90.26% | 1.84 | 29600 | R-410A
213080268 | 2.93 | No | No | BRYANT HEATING AND COOLING SYSTEMS | HRCU-A-CB (Split System: Heat Pump with Remote Outdoor Unit-Air-Source) | Centrally-Ducted | 38MURAQ36AB3* | CAP**3621AL* | 916SA60100M21*** | 35200 | 16 | 9.5 | 8.1 | 38500 | 35200 | 91.43% | 1.8 | 29400 | R-410A
213780647 | 2.62 | Yes | No | HEIL | HRCU-A-CB (Split System: Heat Pump with Remote Outdoor Unit-Air-Source) | Centrally-Ducted | HVH837GKA2* | EA*4X36L17A*+WALLCON | *80CTL0701412B* | 31400 | 16.5 | 10.5 | 8.1 | 33400 | 24400 | 73.05% | 1.82 | 31400 | R-410A
213780947 | 2.73 | Yes | Yes | HEIL | HRCU-A-CB (Split System: Heat Pump with Remote Outdoor Unit-Air-Source) | Centrally-Ducted | HVH837GKA2* | EA*4X37L21A*+WALLCON | *96CTN0801714B* | 32800 | 17 | 11 | 8.5 | 33000 | 25200 | 76.36% | 1.96 | 31800 | R-410A
213078818 | 2.95 | No | No | BRYANT HEATING AND COOLING SYSTEMS | HRCU-A-CB (Split System: Heat Pump with Remote Outdoor Unit-Air-Source) | Centrally-Ducted | 38MURAQ36AB3* | CAP**3617AL* | 83*SB60100M21*** | 35400 | 15.5 | 9.5 | 8.1 | 39000 | 35400 | 90.77% | 1.84 | 29600 | R-410A
216051117 | 3.79 | Yes | Yes | RHEEM | HRCU-A-CB (Split System: Heat Pump with Remote Outdoor Unit-Air-Source) | Centrally-Ducted | RP19AY48AJVC | RCFY4821SEAAM | R802V0754A17UH | 45500 | 19 | 12 | 10 | 45500 | 42000 | 92.31% | 2.1 | 42000 | R-454B
216051133 | 3.79 | Yes | Yes | RHEEM | HRCU-A-CB (Split System: Heat Pump with Remote Outdoor Unit-Air-Source) | Centrally-Ducted | RP19AY48AJVC | RCFY4821SEAAM | R962V0855A21M4 | 45500 | 19 | 11.7 | 10 | 45500 | 42000 | 92.31% | 2.1 | 42000 | R-454B
205751004 | 2.73 | Yes | Yes | COMFORTMAKER | HRCU-A-CB (Split System: Heat Pump with Remote Outdoor Unit-Air-Source) | Centrally-Ducted | CVH837GKA** | EA*4X37L21A*+WALLCON | *80CTL0701716A* | 32800 | 17.5 | 11.5 | 8.5 | 33000 | 25200 | 76.36% | 1.98 | 32000 | R-410A
205751020 | 2.73 | Yes | Yes | COMFORTMAKER | HRCU-A-CB (Split System: Heat Pump with Remote Outdoor Unit-Air-Source) | Centrally-Ducted | CVH837GKA** | EA*4X37L21A*+WALLCON | *80CTL0902120A* | 32800 | 17.5 | 11.7 | 8.5 | 33000 | 25200 | 76.36% | 1.98 | 31800 | R-410A
213079826 | 3 | Yes | No | BRYANT HEATING AND COOLING SYSTEMS | HRCU-A-CB (Split System: Heat Pump with Remote Outdoor Unit-Air-Source) | Centrally-Ducted | 38MURAQ36AB3* | CNPV*4824AL* | 912SE60100M21*** | 36000 | 16.5 | 10.5 | 8.1 | 38500 | 34800 | 90.39% | 2 | 29200 | R-410A
213080028 | 3.03 | Yes | No | BRYANT HEATING AND COOLING SYSTEMS | HRCU-A-CB (Split System: Heat Pump with Remote Outdoor Unit-Air-Source) | Centrally-Ducted | 38MURAQ36AB3* | CAP**3721AL* | 916SA48080M17*** | 36400 | 15.5 | 10 | 8.5 | 38000 | 35000 | 92.11% | 2.06 | 29200 | R-410A
214572566 | 2.73 | Yes | Yes | KENMORE | HRCU-A-CB (Split System: Heat Pump with Remote Outdoor Unit-Air-Source) | Centrally-Ducted | (C,H,T)VH837GKA** | EA*4X37L21A*+WALLCON | *97CMN0602120B* | 32800 | 17 | 11 | 8.5 | 33000 | 25400 | 76.97% | 1.98 | 32000 | R-410A
214570496 | 1.98 | Yes | No | KENMORE | HRCU-A-CB (Split System: Heat Pump with Remote Outdoor Unit-Air-Source) | Centrally-Ducted | (C,H,T)VH825GKA3* | EA*4X42L21A*+WALLCON | *80CTL0702120B* | 23800 | 16.5 | 10.5 | 8.1 | 21400 | 16600 | 77.57% | 1.96 | 20600 | R-410A
213080160 | 2.97 | Yes | No | BRYANT HEATING AND COOLING SYSTEMS | HRCU-A-CB (Split System: Heat Pump with Remote Outdoor Unit-Air-Source) | Centrally-Ducted | 38MURAQ36AB3* | CAP**4221AL* | 916SA60080M21*** | 35600 | 16 | 10 | 8.1 | 38500 | 35200 | 91.43% | 1.9 | 29400 | R-410A
215682633 | 4.63 | No | No | CARRIER | HRCU-A-CB (Split System: Heat Pump with Remote Outdoor Unit-Air-Source) | Centrally-Ducted | 27VNA060A*030* | CAA**6121AM*+UI | 58CU*B040C17**12 | 55500 | 18 | 9 | 8.5 | 58500 | 41000 | 70.09% | 2.04 | 50500 | R-454B
214572746 | 2.73 | Yes | Yes | KENMORE | HRCU-A-CB (Split System: Heat Pump with Remote Outdoor Unit-Air-Source) | Centrally-Ducted | (C,H,T)VH837GKA** | EA*4X43L21A*+WALLCON | *97CMN0602120B* | 32800 | 17 | 11 | 8.5 | 33000 | 25400 | 76.97% | 1.98 | 32000 | R-410A
214572766 | 2.75 | Yes | Yes | KENMORE | HRCU-A-CB (Split System: Heat Pump with Remote Outdoor Unit-Air-Source) | Centrally-Ducted | (C,H,T)VH837GKA** | EA*4X43L21A*+WALLCON | *96CTN0802120B* | 33000 | 18.5 | 11.5 | 8.5 | 32600 | 25000 | 76.69% | 2 | 31600 | R-410A
214572496 | 2.63 | Yes | Yes | KENMORE | HRCU-A-CB (Split System: Heat Pump with Remote Outdoor Unit-Air-Source) | Centrally-Ducted | (C,H,T)VH837GKA** | EA*4X36L21A*+WALLCON | *95CSU1002122B* | 31600 | 17 | 11 | 8.1 | 32800 | 24200 | 73.78% | 1.86 | 31000 | R-410A
214570626 | 2.03 | Yes | Yes | KENMORE | HRCU-A-CB (Split System: Heat Pump with Remote Outdoor Unit-Air-Source) | Centrally-Ducted | (C,H,T)VH825GKA3* | EA*4X43L21A*+WALLCON | *95CSU0802120B* | 24400 | 16.5 | 11 | 8.5 | 21200 | 16600 | 78.3% | 2.02 | 20600 | R-410A
207252610 | 2.75 | Yes | Yes | ECOER | HRCU-A-CB (Split System: Heat Pump with Remote Outdoor Unit-Air-Source) | Centrally-Ducted | EODA18H-4860 | GNC3036BPT | MGH96M080B3A | 33000 | 17 | 11.7 | 8.5 | 34000 | 25000 | 73.53% | 1.9 | 28000 | R-410A
214570546 | 1.98 | Yes | Yes | KENMORE | HRCU-A-CB (Split System: Heat Pump with Remote Outdoor Unit-Air-Source) | Centrally-Ducted | (C,H,T)VH825GKA3* | EA*4X42L21A*+WALLCON | *96CTN0802120B* | 23800 | 16.5 | 11 | 8.1 | 21400 | 16600 | 77.57% | 1.96 | 20600 | R-410A
215682853 | 4.71 | No | No | CARRIER | HRCU-A-CB (Split System: Heat Pump with Remote Outdoor Unit-Air-Source) | Centrally-Ducted | 27VNA060A*030* | CVAMA6021XMA*+UI | 59TN7A100C21**22 | 56500 | 18.5 | 9 | 9 | 64000 | 45000 | 70.31% | 2.08 | 56000 | R-454B
215853478 | 4.42 | Yes | Yes | LUXAIRE | HRCU-A-CB (Split System: Heat Pump with Remote Outdoor Unit-Air-Source) | Centrally-Ducted | HH860E2S11 | CTM60D5CJS1 | Z9ES120D20SMPS1 | 53000 | 18 | 10 | 9 | 55000 | 40000 | 72.73% | 2 | 38000 | R-454B
215678332 | 1.92 | Yes | Yes | TEMPSTAR | HRCU-A-CB (Split System: Heat Pump with Remote Outdoor Unit-Air-Source) | Centrally-Ducted | T5H0V24*K*AAA* | EA*5X36M17A*+WALLCON | *97CTN0601716A* | 23000 | 16.5 | 10 | 9 | 23800 | 16700 | 70.17% | 1.98 | 20000 | R-454B
213076397 | 1.93 | Yes | Yes | BRYANT HEATING AND COOLING SYSTEMS | HRCU-A-CB (Split System: Heat Pump with Remote Outdoor Unit-Air-Source) | Centrally-Ducted | 38MURAQ24AB3* | CNPV*2417AL* | 926TC48060V17*** | 23200 | 16.5 | 10 | 8.5 | 26800 | 25400 | 94.78% | 2.12 | 19400 | R-410A
211261505 | 1.48 | Yes | Yes | HEIL | HRCU-A-CB (Split System: Heat Pump with Remote Outdoor Unit-Air-Source) | Centrally-Ducted | DLCURAH18ABK | EA*4X30L14A* | *80ES(N,L)0701412A* | 17700 | 16.5 | 10.5 | 8.5 | 18200 | 18500 | 101.6% | 2.22 | 12300 | R-410A
211261923 | 1.46 | Yes | Yes | HEIL | HRCU-A-CB (Split System: Heat Pump with Remote Outdoor Unit-Air-Source) | Centrally-Ducted | DLCURAH18ABK | EA*4X30L17A* | *96VTN0401410A* | 17500 | 16 | 10.5 | 8.5 | 18100 | 18600 | 102.8% | 2.24 | 12200 | R-410A
211260553 | 1.54 | Yes | No | HEIL | HRCU-A-CB (Split System: Heat Pump with Remote Outdoor Unit-Air-Source) | Centrally-Ducted | DLCURAH18ABK | EA*4X24L17A* | *80ES(N,L)0451712A* | 18500 | 15.5 | 10.5 | 9 | 19400 | 18600 | 95.88% | 2.24 | 12900 | R-410A
211260656 | 1.52 | Yes | Yes | HEIL | HRCU-A-CB (Split System: Heat Pump with Remote Outdoor Unit-Air-Source) | Centrally-Ducted | DLCURAH18ABK | EA*4X24L17A* | OMV098J12* | 18200 | 16 | 10.5 | 9 | 19200 | 18800 | 97.92% | 2.26 | 12700 | R-410A
211261039 | 1.53 | Yes | Yes | HEIL | HRCU-A-CB (Split System: Heat Pump with Remote Outdoor Unit-Air-Source) | Centrally-Ducted | DLCURAH18ABK | EA*4X25L17A* | *92ESN0601714A* | 18300 | 16.5 | 11 | 8.5 | 18000 | 17500 | 97.22% | 2.12 | 12200 | R-410A
214398552 | 2.85 | Yes | Yes | FRASER-JOHNSTON | HRCU-A-CB (Split System: Heat Pump with Remote Outdoor Unit-Air-Source) | Centrally-Ducted | HH836E2S11 | CTF36C5CDS1 | TM9Y080C16MP11 | 34200 | 18 | 11 | 8.5 | 31600 | 25800 | 81.65% | 2 | 28000 | R-454B
211391696 | 2.77 | No | No | CHAMPION HEATING AND COOLING | HRCU-A-CB (Split System: Heat Pump with Remote Outdoor Unit-Air-Source) | Centrally-Ducted | HMH72B341 | XAHB36DBCN1 | TM8E100B12MP11 | 33200 | 17.5 | 9.5 | 8.1 | 33000 | 23400 | 70.91% | 2.02 | 25000 | R-410A
212986313 | 1.47 | Yes | Yes | DAY & NIGHT | HRCU-A-CB (Split System: Heat Pump with Remote Outdoor Unit-Air-Source) | Centrally-Ducted | DLCURAH18ABK | EA*4X30L14A* | *96MSN0401410A* | 17600 | 16 | 10.5 | 8.5 | 18300 | 18900 | 103.3% | 2.26 | 12300 | R-410A
212989303 | 1.46 | Yes | Yes | DAY & NIGHT | HRCU-A-CB (Split System: Heat Pump with Remote Outdoor Unit-Air-Source) | Centrally-Ducted | DLCURAH18ABK | EA*4X30L17A* | *95MSU0601716A* | 17500 | 16.5 | 10.5 | 8.5 | 18100 | 18700 | 103.3% | 2.26 | 12200 | R-410A
207742359 | 1.97 | Yes | Yes | Invertercool | HRCU-A-CB (Split System: Heat Pump with Remote Outdoor Unit-Air-Source) | Centrally-Ducted | COH16S-36AA | CVTAN-24A |  | 23600 | 17 | 11.7 | 8.5 | 24000 | 17600 | 73.33% | 2.1 | 21000 | R-410A
215942388 | 2.93 | Yes | Yes | KENMORE | HRCU-A-CB (Split System: Heat Pump with Remote Outdoor Unit-Air-Source) | Centrally-Ducted | (C,H,T)5H3V36*K*AAA* | EVM5X49M21A*+WALLCON | *97CMN0601714B* | 35200 | 21 | 11.7 | 8.5 | 37400 | 28000 | 74.87% | 2.06 | 32000 | R-454B
215677353 | 4.75 | No | No | CARRIER | HRCU-A-CB (Split System: Heat Pump with Remote Outdoor Unit-Air-Source) | Centrally-Ducted | 27VNA060A*030* | CVAVA6021XMA*+UI | 58TN*B090C21**20 | 57000 | 18.5 | 9.5 | 9 | 63500 | 44500 | 70.08% | 2.08 | 55500 | R-454B
212521246 | 4.21 | No | No | WABBAN | HRCU-A-C (Split System: Heat Pump with Remote Outdoor Unit with No Indoor Fan --Air Source) | Centrally-Ducted | BB60-48WADU | TCAT60H/NAA |  | 50500 | 15.2 | 9.5 | 8.5 | 53000 | 37200 | 70.19% | 1.8 | 44500 | R-410A
211226591 | 3.03 | Yes | No | BRYANT HEATING AND COOLING SYSTEMS | HRCU-A-CB (Split System: Heat Pump with Remote Outdoor Unit-Air-Source) | Centrally-Ducted | 38MURAQ36AB3* | CAP**3717AL* | 82*TA48070V17*** | 36400 | 15.5 | 10 | 8.5 | 39500 | 35000 | 88.61% | 2.04 | 29400 | R-410A
211261562 | 1.48 | Yes | Yes | HEIL | HRCU-A-CB (Split System: Heat Pump with Remote Outdoor Unit-Air-Source) | Centrally-Ducted | DLCURAH18ABK | EA*4X30L17A* | *96VSN0601714A* | 17800 | 16 | 10.5 | 8.5 | 18400 | 18500 | 100.5% | 2.22 | 12400 | R-410A
212985360 | 1.97 | Yes | Yes | BRYANT HEATING AND COOLING SYSTEMS | HRCU-A-CB (Split System: Heat Pump with Remote Outdoor Unit-Air-Source) | Centrally-Ducted | 38MURAQ24AB3* | CNPV*3621AL* | 912SE60100M21*** | 23600 | 17.5 | 10.5 | 8.5 | 26400 | 24200 | 91.67% | 2.02 | 19100 | R-410A
211262145 | 1.49 | Yes | No | HEIL | HRCU-A-CB (Split System: Heat Pump with Remote Outdoor Unit-Air-Source) | Centrally-Ducted | DLCURAH18ABK | EA*4X30L17A* | *92ESN0401712A* | 17900 | 15.5 | 10.5 | 8.5 | 18600 | 18500 | 99.46% | 2.22 | 12500 | R-410A
211262004 | 1.52 | Yes | Yes | HEIL | HRCU-A-CB (Split System: Heat Pump with Remote Outdoor Unit-Air-Source) | Centrally-Ducted | DLCURAH18ABK | EA*4X30L17A* | *80ES(N,L)0451412A* | 18200 | 16.5 | 11 | 8.5 | 18700 | 18400 | 98.4% | 2.22 | 12500 | R-410A
211262102 | 1.49 | Yes | Yes | HEIL | HRCU-A-CB (Split System: Heat Pump with Remote Outdoor Unit-Air-Source) | Centrally-Ducted | DLCURAH18ABK | EA*4X30L17A* | *92ESN0601714A* | 17900 | 16.5 | 10.5 | 8.5 | 18300 | 18500 | 101.1% | 2.22 | 12300 | R-410A
211392058 | 2.83 | Yes | Yes | CHAMPION HEATING AND COOLING | HRCU-A-CB (Split System: Heat Pump with Remote Outdoor Unit-Air-Source) | Centrally-Ducted | HMH72B341 | XAFC36DXXN1+TXV | TM8E080C16MP11 | 34000 | 17 | 10 | 8.5 | 33600 | 23600 | 70.24% | 2.08 | 25200 | R-410A
216820525 | 4.04 | Yes | No | RHEEM | HRCU-A-CB (Split System: Heat Pump with Remote Outdoor Unit-Air-Source) | Centrally-Ducted | RD18AY60AJVC | RCFY6021STAAM | R951V1005A21M4 | 48500 | 16 | 10 | 8.1 | 48500 | 39500 | 81.44% | 2 | 42500 | R-454B
215937876 | 3.71 | Yes | Yes | HEIL | HRCU-A-CB (Split System: Heat Pump with Remote Outdoor Unit-Air-Source) | Centrally-Ducted | H5H3V48*K*AAA* | EVD5X48M24A*+WALLCON | *80CTL0702120B* | 44500 | 20 | 11 | 8.1 | 52500 | 38500 | 73.33% | 1.9 | 43500 | R-454B
215936290 | 2.88 | Yes | Yes | DAY & NIGHT | HRCU-A-CB (Split System: Heat Pump with Remote Outdoor Unit-Air-Source) | Centrally-Ducted | C5H3V36*K*AAA* | EVD5X48M21A*+WALLCON | *96CTN0601714B* | 34600 | 20.5 | 11.5 | 8.5 | 38000 | 27600 | 72.63% | 2 | 31200 | R-454B
213781107 | 2.65 | Yes | Yes | HEIL | HRCU-A-CB (Split System: Heat Pump with Remote Outdoor Unit-Air-Source) | Centrally-Ducted | HVH837GKA2* | EA*4X42L24A*+WALLCON | *80CTL1352422B* | 31800 | 17 | 11 | 8.1 | 33000 | 24200 | 73.33% | 1.88 | 31000 | R-410A
213781207 | 2.73 | Yes | Yes | HEIL | HRCU-A-CB (Split System: Heat Pump with Remote Outdoor Unit-Air-Source) | Centrally-Ducted | HVH837GKA2* | EA*4X43L21A*+WALLCON | *95CSU0601716B* | 32800 | 17 | 11 | 8.5 | 33000 | 25200 | 76.36% | 1.96 | 31800 | R-410A
213781257 | 2.73 | Yes | Yes | HEIL | HRCU-A-CB (Split System: Heat Pump with Remote Outdoor Unit-Air-Source) | Centrally-Ducted | HVH837GKA2* | EA*4X43L21A*+WALLCON | *96CTN0801714B* | 32800 | 17 | 11 | 8.5 | 32800 | 25200 | 76.83% | 1.96 | 31800 | R-410A
215942538 | 3 | Yes | Yes | KENMORE | HRCU-A-CB (Split System: Heat Pump with Remote Outdoor Unit-Air-Source) | Centrally-Ducted | (C,H,T)5H3V36*K*AAA* | EVD5X61M21A*+WALLCON | *97CMN1002122B* | 36000 | 22 | 12.5 | 8.5 | 37400 | 28200 | 75.4% | 2.04 | 32400 | R-454B
215940852 | 2.95 | Yes | Yes | KENMORE | HRCU-A-CB (Split System: Heat Pump with Remote Outdoor Unit-Air-Source) | Centrally-Ducted | (C,H,T)5H3V36*K*AAA* | EVD5X60M21A*+WALLCON | *97CTN0801716A* | 35400 | 21 | 12 | 8.5 | 38500 | 29000 | 75.32% | 2 | 33200 | R-454B
215940652 | 2.83 | Yes | Yes | KENMORE | HRCU-A-CB (Split System: Heat Pump with Remote Outdoor Unit-Air-Source) | Centrally-Ducted | (C,H,T)5H3V36*K*AAA* | EVD5X42M21A*+WALLCON | *97CTN0601716A* | 34000 | 20 | 11 | 8.5 | 39500 | 28800 | 72.91% | 2.02 | 32800 | R-454B
215940702 | 2.95 | Yes | Yes | KENMORE | HRCU-A-CB (Split System: Heat Pump with Remote Outdoor Unit-Air-Source) | Centrally-Ducted | (C,H,T)5H3V36*K*AAA* | EVD5X42M24A*+WALLCON | *97CTN0802120A* | 35400 | 21.5 | 12 | 8.5 | 38000 | 28600 | 75.26% | 2.04 | 32800 | R-454B
208447912 | 1.5 | Yes | Yes | Weathermaker | HRCU-A-CB (Split System: Heat Pump with Remote Outdoor Unit-Air-Source) | Centrally-Ducted | 38MURAQ18AB3 | 40MUAAQ18XA3 |  | 18000 | 18 | 12.4 | 9.3 | 19000 | 16500 | 86.84% | 2.04 | 13500 | R-410A
213087995 | 1.9 | Yes | Yes | Invertercool | HRCU-A-CB (Split System: Heat Pump with Remote Outdoor Unit-Air-Source) | Centrally-Ducted | COH16S-36AA | GNC2430APT | MGH96M080B3A | 22800 | 16 | 11.7 | 8.5 | 23200 | 16400 | 70.69% | 1.95 | 18600 | R-410A
215940282 | 2.97 | Yes | Yes | KENMORE | HRCU-A-CB (Split System: Heat Pump with Remote Outdoor Unit-Air-Source) | Centrally-Ducted | (C,H,T)5H3V36*K*AAA* | EVM5X44M21A*+WALLCON | *80CSU0601716B* | 35600 | 22 | 12.5 | 8.5 | 38000 | 28600 | 75.26% | 2.02 | 32600 | R-454B
215940382 | 2.97 | Yes | Yes | KENMORE | HRCU-A-CB (Split System: Heat Pump with Remote Outdoor Unit-Air-Source) | Centrally-Ducted | (C,H,T)5H3V36*K*AAA* | EVM5X49M21A*+WALLCON | *97CTN0802120A* | 35600 | 21.5 | 12 | 8.5 | 38000 | 28600 | 75.26% | 2.04 | 33000 | R-454B
215940502 | 2.97 | Yes | Yes | KENMORE | HRCU-A-CB (Split System: Heat Pump with Remote Outdoor Unit-Air-Source) | Centrally-Ducted | (C,H,T)5H3V36*K*AAA* | EVM5X60M24A*+WALLCON | *97CTN1202422A* | 35600 | 22 | 12.5 | 8.5 | 38000 | 28400 | 74.74% | 2.04 | 32800 | R-454B
215940632 | 2.88 | Yes | Yes | KENMORE | HRCU-A-CB (Split System: Heat Pump with Remote Outdoor Unit-Air-Source) | Centrally-Ducted | (C,H,T)5H3V36*K*AAA* | EVD5X42M21A*+WALLCON | *80CSU0401712B* | 34600 | 21 | 12 | 8.5 | 38500 | 28000 | 72.73% | 2.04 | 32000 | R-454B
214584752 | 3.67 | Yes | Yes | LUXAIRE | HRCU-A-CB (Split System: Heat Pump with Remote Outdoor Unit-Air-Source) | Centrally-Ducted | HH860E2S11 | CTF60C5CGS1 | Z8ES080C20SMPS1 | 44000 | 18 | 12 | 9 | 44500 | 33400 | 75.06% | 2 | 32600 | R-454B
215940952 | 3.63 | Yes | Yes | KENMORE | HRCU-A-CB (Split System: Heat Pump with Remote Outdoor Unit-Air-Source) | Centrally-Ducted | (C,H,T)5H3V48*K*AAA* | EA*5X48M21A*+WALLCON | *80CSU0401712B* | 43500 | 21 | 11 | 9.5 | 48000 | 36400 | 75.83% | 1.92 | 39500 | R-454B
213075899 | 2.97 | Yes | No | BRYANT HEATING AND COOLING SYSTEMS | HRCU-A-CB (Split System: Heat Pump with Remote Outdoor Unit-Air-Source) | Centrally-Ducted | 38MURAQ36AB3* | CAP**4221AL* | 935SB60100M21*** | 35600 | 16 | 10 | 8.1 | 38500 | 35200 | 91.43% | 1.9 | 29400 | R-410A
216738903 | 1.88 | Yes | Yes | HEIL | HRCU-A-CB (Split System: Heat Pump with Remote Outdoor Unit-Air-Source) | Centrally-Ducted | D5CUHAH24AAK | ESH5X36M12A* | *97VTN0801716A* | 22600 | 16 | 11 | 8.1 | 20800 | 18400 | 88.46% | 1.85 | 17500 | R-454B
216374582 | 1.92 | Yes | Yes | FRASER-JOHNSTON | HRCU-A-CB (Split System: Heat Pump with Remote Outdoor Unit-Air-Source) | Centrally-Ducted | HH824E2S11 | CTU30B5XCS1+TXV | Z9ET060B12SMPS1 | 23000 | 18 | 11.7 | 9.5 | 23000 | 18500 | 80.43% | 2 | 17900 | R-454B
215677772 | 4.54 | No | No | TEMPSTAR | HRCU-A-CB (Split System: Heat Pump with Remote Outdoor Unit-Air-Source) | Centrally-Ducted | T5H0V60*K*AAA* | EA*5X60M24A*+WALLCON | *80CTL0702120B* | 54500 | 18 | 8.5 | 8.5 | 59500 | 42000 | 70.59% | 1.88 | 51500 | R-454B
214397510 | 3.75 | Yes | Yes | FRASER-JOHNSTON | HRCU-A-CB (Split System: Heat Pump with Remote Outdoor Unit-Air-Source) | Centrally-Ducted | HH860E2S11 | CTM60D5CGS1 | TM9E120D20MP12 | 45000 | 17 | 11 | 9 | 46500 | 34800 | 74.84% | 2 | 35200 | R-454B
216739108 | 1.93 | Yes | Yes | HEIL | HRCU-A-CB (Split System: Heat Pump with Remote Outdoor Unit-Air-Source) | Centrally-Ducted | D5CUHAH24AAK | FM(C,U)5Z36**AL* |  | 23200 | 17 | 11 | 9 | 21400 | 19300 | 90.19% | 2.08 | 18200 | R-454B
214609123 | 1.92 | Yes | Yes | FRASER-JOHNSTON | HRCU-A-CB (Split System: Heat Pump with Remote Outdoor Unit-Air-Source) | Centrally-Ducted | HH824E2S11 | CTM30B5ACS1 | Z9ES060B12SMPS1 | 23000 | 17 | 11.7 | 9.5 | 23000 | 19200 | 83.48% | 2 | 17900 | R-454B
214397962 | 1.92 | Yes | Yes | FRASER-JOHNSTON | HRCU-A-CB (Split System: Heat Pump with Remote Outdoor Unit-Air-Source) | Centrally-Ducted | HH824E2S11 | CTF30B5ACS1+JME08B2SN1 |  | 23000 | 19 | 12 | 9.5 | 23000 | 18500 | 80.43% | 2 | 17600 | R-454B
211391882 | 2.83 | Yes | No | CHAMPION HEATING AND COOLING | HRCU-A-CB (Split System: Heat Pump with Remote Outdoor Unit-Air-Source) | Centrally-Ducted | HMH72B341 | XAFB36DBCN1 | TMLE100B12MP11 | 34000 | 18 | 10 | 8.1 | 33800 | 23800 | 70.41% | 2.06 | 25400 | R-410A
211392032 | 2.68 | No | No | CHAMPION HEATING AND COOLING | HRCU-A-CB (Split System: Heat Pump with Remote Outdoor Unit-Air-Source) | Centrally-Ducted | HMH72B341 | XAHC30CXXN1+TXV | TM8E080C16MP11 | 32200 | 17.5 | 9.5 | 8.1 | 32400 | 22800 | 70.37% | 2 | 25600 | R-410A
211393051 | 2.78 | Yes | Yes | CHAMPION HEATING AND COOLING | HRCU-A-CB (Split System: Heat Pump with Remote Outdoor Unit-Air-Source) | Centrally-Ducted | HMH72B341 | XAFC30CXXN1+TXV | TL9E100C20UH11 | 33400 | 17 | 10 | 8.5 | 33400 | 23400 | 70.06% | 2.06 | 26400 | R-410A
211393201 | 2.82 | No | No | CHAMPION HEATING AND COOLING | HRCU-A-CB (Split System: Heat Pump with Remote Outdoor Unit-Air-Source) | Centrally-Ducted | HMH72B341 | XAFC36DXXN1+TXV | TL9E060B12UH11 | 33800 | 18 | 9.5 | 8.1 | 34000 | 24200 | 71.18% | 2.04 | 25600 | R-410A
211393568 | 2.83 | Yes | No | CHAMPION HEATING AND COOLING | HRCU-A-CB (Split System: Heat Pump with Remote Outdoor Unit-Air-Source) | Centrally-Ducted | HMH72B341 | XAUB36DXXN1+TXV | TL8E060A12UH11 | 34000 | 18 | 10 | 8.1 | 33800 | 23800 | 70.41% | 2.06 | 25400 | R-410A
214244032 | 1.93 | Yes | Yes | BRYANT HEATING AND COOLING SYSTEMS | HRCU-A-CB (Split System: Heat Pump with Remote Outdoor Unit-Air-Source) | Centrally-Ducted | 284ANV024*0**B* | CNPV*3621AL*+UI | 88*TB60110C21*** | 23200 | 19.5 | 13 | 9.5 | 26600 | 19900 | 74.81% | 2.38 | 25000 | R-410A
214570536 | 1.98 | Yes | No | KENMORE | HRCU-A-CB (Split System: Heat Pump with Remote Outdoor Unit-Air-Source) | Centrally-Ducted | (C,H,T)VH825GKA3* | EA*4X42L21A*+WALLCON | *97CMN0802120B* | 23800 | 16.5 | 10.5 | 8.1 | 21400 | 16600 | 77.57% | 1.96 | 20600 | R-410A
215318836 | 4 | Yes | Yes | Weathermaker | HRCU-A-CB (Split System: Heat Pump with Remote Outdoor Unit-Air-Source) | Centrally-Ducted | 37MUHAQ48AA3 | 45MUAAQ48XX3 |  | 48000 | 16.5 | 10.5 | 9.5 | 50000 | 46000 | 92% | 1.9 | 37000 | R-454B
215318847 | 4 | Yes | Yes | Weathermaker | HRCU-A-CB (Split System: Heat Pump with Remote Outdoor Unit-Air-Source) | Centrally-Ducted | 37MUHAQ48AA3 | 45MUHAQ60XX3 |  | 48000 | 17.5 | 12 | 9.5 | 48000 | 48000 | 100% | 2 | 34000 | R-454B
213078907 | 2.92 | Yes | No | DAY & NIGHT | HRCU-A-CB (Split System: Heat Pump with Remote Outdoor Unit-Air-Source) | Centrally-Ducted | DLCURAH36ABK | EN(A,D)4X36L21** | *80MSU1002120A* | 35000 | 15.5 | 10 | 8.1 | 38500 | 35400 | 91.95% | 1.76 | 29600 | R-410A
213078943 | 2.98 | Yes | Yes | DAY & NIGHT | HRCU-A-CB (Split System: Heat Pump with Remote Outdoor Unit-Air-Source) | Centrally-Ducted | DLCURAH36ABK | EN(A,D,W)4X48L21** | *80MSU1002120A* | 35800 | 16.5 | 10 | 8.5 | 38500 | 34800 | 90.39% | 2 | 29200 | R-410A
213078323 | 3.02 | Yes | Yes | KEEPRITE | HRCU-A-CB (Split System: Heat Pump with Remote Outdoor Unit-Air-Source) | Centrally-Ducted | DLCURAH36ABK | EA*4X43L21A* | *80MS(N,L)0901714A* | 36200 | 16.5 | 10 | 8.5 | 38000 | 34800 | 91.58% | 2.04 | 29000 | R-410A
213078505 | 3.08 | Yes | Yes | KEEPRITE | HRCU-A-CB (Split System: Heat Pump with Remote Outdoor Unit-Air-Source) | Centrally-Ducted | DLCURAH36ABK | EA*4X37L21A* | *80MS(N,L)0902120A* | 37000 | 16 | 10 | 8.5 | 38500 | 35000 | 90.91% | 2.08 | 29200 | R-410A
211394635 | 2.83 | No | No | COLEMAN | HRCU-A-CB (Split System: Heat Pump with Remote Outdoor Unit-Air-Source) | Centrally-Ducted | HMH72B341 | XAUC48FXXN1+TXV | TM9V100C20MP12 | 34000 | 16.5 | 9 | 8.5 | 33000 | 24200 | 73.33% | 2.1 | 25800 | R-410A
211395219 | 2.78 | No | No | COLEMAN | HRCU-A-CB (Split System: Heat Pump with Remote Outdoor Unit-Air-Source) | Centrally-Ducted | HMH72B341 | XAFD48FXXN1+TXV | CP9C080C16MP13 | 33400 | 16.5 | 9.5 | 8.5 | 32400 | 23600 | 72.84% | 2.06 | 25400 | R-410A
215940132 | 2.78 | Yes | Yes | KENMORE | HRCU-A-CB (Split System: Heat Pump with Remote Outdoor Unit-Air-Source) | Centrally-Ducted | (C,H,T)5H3V36*K*AAA* | ESH5X48M12A*+WALLCON | *97CTN0601716A* | 33400 | 18.5 | 10.5 | 9 | 35400 | 27200 | 76.84% | 1.92 | 31200 | R-454B
215940582 | 2.97 | Yes | Yes | KENMORE | HRCU-A-CB (Split System: Heat Pump with Remote Outdoor Unit-Air-Source) | Centrally-Ducted | (C,H,T)5H3V36*K*AAA* | EVD5X38M17A*+WALLCON | *80CSU0401712B* | 35600 | 22 | 12.5 | 8.5 | 38000 | 28600 | 75.26% | 2.04 | 32800 | R-454B
215940482 | 2.95 | Yes | Yes | KENMORE | HRCU-A-CB (Split System: Heat Pump with Remote Outdoor Unit-Air-Source) | Centrally-Ducted | (C,H,T)5H3V36*K*AAA* | EVM5X60M24A*+WALLCON | *97CTN0802120A* | 35400 | 21.5 | 12 | 8.5 | 38000 | 28600 | 75.26% | 2.04 | 32800 | R-454B
215939982 | 2.75 | Yes | Yes | KENMORE | HRCU-A-CB (Split System: Heat Pump with Remote Outdoor Unit-Air-Source) | Centrally-Ducted | (C,H,T)5H3V36*K*AAA* | ESH5X36M12A*+WALLCON | *97CTN0801716A* | 33000 | 18.5 | 10.5 | 9 | 35400 | 27200 | 76.84% | 1.92 | 31000 | R-454B
213079862 | 2.95 | Yes | No | KEEPRITE | HRCU-A-CB (Split System: Heat Pump with Remote Outdoor Unit-Air-Source) | Centrally-Ducted | DLCURAH36ABK | EA*4X42L21A* | *92MSN1002122A* | 35400 | 16.5 | 10 | 8.1 | 38500 | 35000 | 90.91% | 1.88 | 29400 | R-410A
213080071 | 2.98 | Yes | No | KEEPRITE | HRCU-A-CB (Split System: Heat Pump with Remote Outdoor Unit-Air-Source) | Centrally-Ducted | DLCURAH36ABK | EA*4X48L21A* | *96MSN0801716A* | 35800 | 15.5 | 10 | 8.5 | 38000 | 34800 | 91.58% | 2.02 | 29000 | R-410A
213079551 | 3.02 | Yes | Yes | KEEPRITE | HRCU-A-CB (Split System: Heat Pump with Remote Outdoor Unit-Air-Source) | Centrally-Ducted | DLCURAH36ABK | EA*4X37L21A* | *92MSN0801716A* | 36200 | 16.5 | 10 | 8.5 | 38000 | 34800 | 91.58% | 2.04 | 29000 | R-410A
215677003 | 4.75 | No | No | CARRIER | HRCU-A-CB (Split System: Heat Pump with Remote Outdoor Unit-Air-Source) | Centrally-Ducted | 27VNA060A*030* | CVAMA6021XMA*+UI | 58TN*B090C21**20 | 57000 | 18.5 | 9.5 | 9 | 63500 | 44500 | 70.08% | 2.08 | 56000 | R-454B
215940752 | 2.92 | Yes | Yes | KENMORE | HRCU-A-CB (Split System: Heat Pump with Remote Outdoor Unit-Air-Source) | Centrally-Ducted | (C,H,T)5H3V36*K*AAA* | EVD5X48M24A*+WALLCON | *97CTN1002122A* | 35000 | 21.5 | 12 | 8.5 | 38000 | 28200 | 74.21% | 2.02 | 32400 | R-454B
215940782 | 2.95 | Yes | Yes | KENMORE | HRCU-A-CB (Split System: Heat Pump with Remote Outdoor Unit-Air-Source) | Centrally-Ducted | (C,H,T)5H3V36*K*AAA* | EVD5X49M24A*+WALLCON | *97CTN0802120A* | 35400 | 21.5 | 12 | 8.5 | 38000 | 28600 | 75.26% | 2.04 | 32800 | R-454B
215939782 | 2.78 | Yes | Yes | KENMORE | HRCU-A-CB (Split System: Heat Pump with Remote Outdoor Unit-Air-Source) | Centrally-Ducted | (C,H,T)5H3V36*K*AAA* | EA*5X48M21A*+WALLCON | *97CTN1002122A* | 33400 | 20 | 11.7 | 9.5 | 34400 | 26200 | 76.16% | 2.04 | 30200 | R-454B
215939932 | 2.87 | Yes | Yes | KENMORE | HRCU-A-CB (Split System: Heat Pump with Remote Outdoor Unit-Air-Source) | Centrally-Ducted | (C,H,T)5H3V36*K*AAA* | EA*5X61M24A*+WALLCON | *97CTN1202422A* | 34400 | 20.5 | 12 | 9.5 | 34200 | 26000 | 76.02% | 2.08 | 29800 | R-454B
214398401 | 1.92 | Yes | Yes | FRASER-JOHNSTON | HRCU-A-CB (Split System: Heat Pump with Remote Outdoor Unit-Air-Source) | Centrally-Ducted | HH824E2S11 | CTM30B5ACS1 | TMLE080B12MP11 | 23000 | 17 | 12 | 9.5 | 23000 | 18300 | 79.57% | 2 | 18000 | R-454B
215853306 | 1.92 | Yes | Yes | LUXAIRE | HRCU-A-CB (Split System: Heat Pump with Remote Outdoor Unit-Air-Source) | Centrally-Ducted | HH824E2S11 | CTM30B5ACS1+JMET08BS2N1 |  | 23000 | 18 | 12 | 9.5 | 23000 | 18100 | 78.7% | 2 | 17900 | R-454B
208141276 | 2 | Yes | Yes | American Standard | HRCU-A-CB (Split System: Heat Pump with Remote Outdoor Unit-Air-Source) | Centrally-Ducted | 4TXD2036A10NU** | 4MXA2024A10NU** |  | 24000 | 17 | 12 | 9 | 24000 | 22000 | 91.67% | 1.8 | 20000 | R-410A
215941202 | 3.71 | Yes | Yes | KENMORE | HRCU-A-CB (Split System: Heat Pump with Remote Outdoor Unit-Air-Source) | Centrally-Ducted | (C,H,T)5H3V48*K*AAA* | ESH5X48M12A*+WALLCON | *97CTN1202422A* | 44500 | 20 | 10.5 | 9 | 48500 | 36400 | 75.05% | 1.82 | 39500 | R-454B
215941252 | 3.75 | Yes | Yes | KENMORE | HRCU-A-CB (Split System: Heat Pump with Remote Outdoor Unit-Air-Source) | Centrally-Ducted | (C,H,T)5H3V48*K*AAA* | ESH5X60M12A*+WALLCON | *97CTN1002122A* | 45000 | 20.5 | 11 | 9 | 48500 | 36600 | 75.46% | 1.82 | 39500 | R-454B
215675883 | 4 | Yes | Yes | CARRIER | HRCU-A-CB (Split System: Heat Pump with Remote Outdoor Unit-Air-Source) | Centrally-Ducted | 27VNA048A*030* | CVAMA6024XMA*+UI | 58TN*B110C21**20 | 48000 | 19 | 10.5 | 9 | 50000 | 36400 | 72.8% | 2 | 46000 | R-454B
215677553 | 4.71 | No | No | CARRIER | HRCU-A-CB (Split System: Heat Pump with Remote Outdoor Unit-Air-Source) | Centrally-Ducted | 27VNA060A*030* | CVAVA6024XMA*+UI | 59TN6C120C24**22 | 56500 | 18.5 | 9 | 9 | 63000 | 44500 | 70.63% | 2.08 | 55500 | R-454B
215676033 | 4.04 | Yes | Yes | CARRIER | HRCU-A-CB (Split System: Heat Pump with Remote Outdoor Unit-Air-Source) | Centrally-Ducted | 27VNA048A*030* | CVAMA6124XMA*+UI | 59MN7C060C21**20 | 48500 | 19 | 10 | 9 | 50000 | 37200 | 74.4% | 1.98 | 47000 | R-454B
211260301 | 1.49 | Yes | Yes | HEIL | HRCU-A-CB (Split System: Heat Pump with Remote Outdoor Unit-Air-Source) | Centrally-Ducted | DLCURAH18ABK | EA*4X24L17A* | *96VSN0601412A* | 17900 | 16 | 10.5 | 8.5 | 18800 | 19000 | 101.1% | 2.28 | 12500 | R-410A
211260424 | 1.45 | Yes | Yes | HEIL | HRCU-A-CB (Split System: Heat Pump with Remote Outdoor Unit-Air-Source) | Centrally-Ducted | DLCURAH18ABK | EA*4X24L17A* | *96VTN0801716A* | 17400 | 16 | 10.5 | 8.5 | 18300 | 19200 | 104.9% | 2.3 | 12300 | R-410A
212361358 | 2.67 | No | No | American Standard | HRCU-A-C (Split System: Heat Pump with Remote Outdoor Unit with No Indoor Fan --Air Source) | Centrally-Ducted | 4TXD2036A10NU** | 4RXCB036AS3HC** |  | 32000 | 15.2 | 9.5 | 8.5 | 36000 | 26000 | 72.22% | 1.8 | 23200 | R-410A
211226884 | 3.02 | Yes | Yes | DAY & NIGHT | HRCU-A-CB (Split System: Heat Pump with Remote Outdoor Unit-Air-Source) | Centrally-Ducted | DLCURAH36ABK | EA*4X37L21A* | *80VSL0702120A* | 36200 | 16 | 10 | 8.5 | 38500 | 34800 | 90.39% | 2.06 | 29000 | R-410A
211226914 | 3.08 | Yes | Yes | DAY & NIGHT | HRCU-A-CB (Split System: Heat Pump with Remote Outdoor Unit-Air-Source) | Centrally-Ducted | DLCURAH36ABK | EA*4X37L21A* | *80ESU0601716A | 37000 | 16 | 10 | 8.5 | 38500 | 34800 | 90.39% | 2.12 | 29200 | R-410A
211227391 | 2.93 | No | No | DAY & NIGHT | HRCU-A-CB (Split System: Heat Pump with Remote Outdoor Unit-Air-Source) | Centrally-Ducted | DLCURAH36ABK | EA*4X42L21A* | *80VSL0701716A* | 35200 | 16 | 9.5 | 8.1 | 38500 | 35000 | 90.91% | 1.86 | 29400 | R-410A
211227441 | 3.07 | Yes | No | DAY & NIGHT | HRCU-A-CB (Split System: Heat Pump with Remote Outdoor Unit-Air-Source) | Centrally-Ducted | DLCURAH36ABK | EA*4X42L21A* | *80ESU0802120A | 36800 | 15.5 | 10 | 8.5 | 40000 | 35200 | 88% | 1.96 | 29600 | R-410A
211227475 | 2.92 | No | No | DAY & NIGHT | HRCU-A-CB (Split System: Heat Pump with Remote Outdoor Unit-Air-Source) | Centrally-Ducted | DLCURAH36ABK | EA*4X42L21A* | *80VTL0902120A* | 35000 | 16 | 9.5 | 8.1 | 38500 | 35000 | 90.91% | 1.86 | 29400 | R-410A
215677382 | 4.71 | No | No | TEMPSTAR | HRCU-A-CB (Split System: Heat Pump with Remote Outdoor Unit-Air-Source) | Centrally-Ducted | T5H0V60*K*AAA* | EVD5X60M21A*+WALLCON | *95CSU0802120B* | 56500 | 18 | 9 | 9 | 64000 | 45000 | 70.31% | 2.08 | 56000 | R-454B
211230328 | 2.97 | Yes | No | KEEPRITE | HRCU-A-CB (Split System: Heat Pump with Remote Outdoor Unit-Air-Source) | Centrally-Ducted | DLCURAH36ABK | EN(A,D,W)4X48L21** | *96VTN0802120A* | 35600 | 16 | 10 | 8.1 | 38500 | 34800 | 90.39% | 2 | 29200 | R-410A
211229927 | 2.98 | Yes | No | KEEPRITE | HRCU-A-CB (Split System: Heat Pump with Remote Outdoor Unit-Air-Source) | Centrally-Ducted | DLCURAH36ABK | EN(A,D,W)4X48L21** | *80ES(N,L)0702116A* | 35800 | 16.5 | 10 | 8.1 | 38500 | 34800 | 90.39% | 2 | 29200 | R-410A
213780997 | 2.65 | Yes | Yes | HEIL | HRCU-A-CB (Split System: Heat Pump with Remote Outdoor Unit-Air-Source) | Centrally-Ducted | HVH837GKA2* | EA*4X42L21A*+WALLCON | *80CTL0902120B* | 31800 | 17 | 11 | 8.1 | 32800 | 24200 | 73.78% | 1.88 | 31200 | R-410A
213080688 | 3.05 | Yes | Yes | KEEPRITE | HRCU-A-CB (Split System: Heat Pump with Remote Outdoor Unit-Air-Source) | Centrally-Ducted | DLCURAH36ABK | EA*4X37L21A* | *95MSU0601716A* | 36600 | 16 | 10 | 8.5 | 38500 | 35000 | 90.91% | 2.06 | 29200 | R-410A
213080011 | 2.93 | No | No | KEEPRITE | HRCU-A-CB (Split System: Heat Pump with Remote Outdoor Unit-Air-Source) | Centrally-Ducted | DLCURAH36ABK | EA*4X36L21A* | *96MSN0801716A* | 35200 | 15.5 | 9.5 | 8.1 | 39000 | 35400 | 90.77% | 1.84 | 29600 | R-410A
216733996 | 1.87 | Yes | Yes | HEIL | HRCU-A-CB (Split System: Heat Pump with Remote Outdoor Unit-Air-Source) | Centrally-Ducted | D5CUHAH24AAK | EA*5X30M17A* | *80VTL0701716B* | 22400 | 16 | 10.5 | 8.5 | 21000 | 18800 | 89.52% | 1.96 | 17600 | R-454B
213772847 | 1.97 | Yes | No | HEIL | HRCU-A-CB (Split System: Heat Pump with Remote Outdoor Unit-Air-Source) | Centrally-Ducted | HVH825GKA3* | EA*4X30L17A*+WALLCON | *80CTL0701412B* | 23600 | 16.5 | 10.5 | 8.1 | 21600 | 16700 | 77.31% | 1.9 | 20800 | R-410A
213773097 | 1.95 | Yes | No | HEIL | HRCU-A-CB (Split System: Heat Pump with Remote Outdoor Unit-Air-Source) | Centrally-Ducted | HVH825GKA3* | EA*4X36L21A*+WALLCON | *97CMN0601714B* | 23400 | 16 | 10.5 | 8.1 | 21600 | 16700 | 77.31% | 1.92 | 20800 | R-410A
213079667 | 2.93 | Yes | No | KEEPRITE | HRCU-A-CB (Split System: Heat Pump with Remote Outdoor Unit-Air-Source) | Centrally-Ducted | DLCURAH36ABK | EA*4X42L21A* | *92MSN0802120A* | 35200 | 16.5 | 10 | 8.1 | 38500 | 35000 | 90.91% | 1.88 | 29400 | R-410A
213079785 | 3.05 | Yes | Yes | KEEPRITE | HRCU-A-CB (Split System: Heat Pump with Remote Outdoor Unit-Air-Source) | Centrally-Ducted | DLCURAH36ABK | EA*4X43L21A* | *92MSN1002120A* | 36600 | 16.5 | 10 | 8.5 | 38000 | 34800 | 91.58% | 2.08 | 29000 | R-410A
213078981 | 3 | Yes | No | KEEPRITE | HRCU-A-CB (Split System: Heat Pump with Remote Outdoor Unit-Air-Source) | Centrally-Ducted | DLCURAH36ABK | EA*4X37L17A* | *80MSU0401712A* | 36000 | 15.5 | 10 | 8.5 | 38500 | 34800 | 90.39% | 2.02 | 29200 | R-410A
213076343 | 1.97 | Yes | Yes | BRYANT HEATING AND COOLING SYSTEMS | HRCU-A-CB (Split System: Heat Pump with Remote Outdoor Unit-Air-Source) | Centrally-Ducted | 38MURAQ24AB3* | CAP**3621AL* | 935SB66100M21*** | 23600 | 17.5 | 10 | 8.5 | 26200 | 23800 | 90.84% | 1.98 | 19000 | R-410A
213780187 | 2.72 | Yes | Yes | HEIL | HRCU-A-CB (Split System: Heat Pump with Remote Outdoor Unit-Air-Source) | Centrally-Ducted | HVH837GKA** | EHD4X48AAL+WALLCON | *80CTL1102120B* | 32600 | 16.5 | 11 | 8.1 | 32800 | 24800 | 75.61% | 1.96 | 31400 | R-410A
211392126 | 2.75 | Yes | Yes | CHAMPION HEATING AND COOLING | HRCU-A-CB (Split System: Heat Pump with Remote Outdoor Unit-Air-Source) | Centrally-Ducted | HMH72B341 | XAFC30CXXN1+TXV | TMLE080C16MP11 | 33000 | 18 | 10 | 8.5 | 33000 | 23200 | 70.3% | 2.04 | 26000 | R-410A
214397982 | 1.92 | Yes | Yes | FRASER-JOHNSTON | HRCU-A-CB (Split System: Heat Pump with Remote Outdoor Unit-Air-Source) | Centrally-Ducted | HH824E2S11 | CTF30B5ACS1 | TP9C080B12MP13 | 23000 | 17 | 12 | 9.5 | 23000 | 18200 | 79.13% | 2 | 17900 | R-454B
215677052 | 4.63 | No | No | TEMPSTAR | HRCU-A-CB (Split System: Heat Pump with Remote Outdoor Unit-Air-Source) | Centrally-Ducted | T5H0V60*K*AAA* | EVM5X60M21A*+WALLCON | *97CMN0602120B* | 55500 | 17.5 | 8.5 | 8.5 | 65000 | 46000 | 70.77% | 1.94 | 57000 | R-454B
212984985 | 2.5 | No | No | DAY & NIGHT | HRCU-A-CB (Split System: Heat Pump with Remote Outdoor Unit-Air-Source) | Centrally-Ducted | DLCURAH30ABK | EA*4X42L21A* | *92MSN0802120A* | 30000 | 15.2 | 9 | 8.1 | 34200 | 27600 | 80.7% | 1.8 | 23400 | R-410A
212985269 | 2.55 | No | No | DAY & NIGHT | HRCU-A-CB (Split System: Heat Pump with Remote Outdoor Unit-Air-Source) | Centrally-Ducted | DLCURAH30ABK | EA*4X37L21A* | *92MSN1002120A* | 30600 | 15.2 | 9 | 8.5 | 33400 | 26400 | 79.04% | 1.86 | 23200 | R-410A
211260500 | 1.49 | Yes | Yes | HEIL | HRCU-A-CB (Split System: Heat Pump with Remote Outdoor Unit-Air-Source) | Centrally-Ducted | DLCURAH18ABK | EA*4X24L17A* | *96VTN0601412A* | 17900 | 16 | 10.5 | 8.5 | 18800 | 19000 | 101.1% | 2.28 | 12500 | R-410A
214652032 | 1.92 | Yes | Yes | FRASER-JOHNSTON | HRCU-A-CB (Split System: Heat Pump with Remote Outdoor Unit-Air-Source) | Centrally-Ducted | HH824E2S11 | CTU30B5XCS1+TXV | TM9V080B12MP12 | 23000 | 17 | 12 | 9.5 | 23000 | 18200 | 79.13% | 2 | 17900 | R-454B
213078437 | 3.03 | Yes | Yes | DAY & NIGHT | HRCU-A-CB (Split System: Heat Pump with Remote Outdoor Unit-Air-Source) | Centrally-Ducted | DLCURAH36ABK | EA*4X43L21A* | *80MS(N,L)0902116A* | 36400 | 16.5 | 10 | 8.5 | 38000 | 34800 | 91.58% | 2.06 | 29000 | R-410A
213078417 | 2.93 | Yes | No | KEEPRITE | HRCU-A-CB (Split System: Heat Pump with Remote Outdoor Unit-Air-Source) | Centrally-Ducted | DLCURAH36ABK | EA*4X42L21A* | *80MS(N,L)0902116A* | 35200 | 16.5 | 10 | 8.1 | 38500 | 35000 | 90.91% | 1.88 | 29400 | R-410A
211010186 | 2.67 | Yes | Yes | LUXAIRE | HRCU-A-CB (Split System: Heat Pump with Remote Outdoor Unit-Air-Source) | Centrally-Ducted | HL20B3621 | JHVVB36DE2C2N1+CC |  | 32000 | 19.5 | 12.4 | 8.5 | 33600 | 26400 | 78.57% | 1.9 | 35800 | R-410A
216051016 | 1.9 | Yes | Yes | RHEEM | HRCU-A-CB (Split System: Heat Pump with Remote Outdoor Unit-Air-Source) | Centrally-Ducted | RP19AY24AJVC | RCFY2421HEAAM | R98MV1005A21UP | 22800 | 21 | 13 | 10 | 22800 | 18500 | 81.14% | 1.8 | 21200 | R-454B
213077632 | 2.95 | Yes | No | KEEPRITE | HRCU-A-CB (Split System: Heat Pump with Remote Outdoor Unit-Air-Source) | Centrally-Ducted | DLCURAH36ABK | EA*4X42L24A* | *96VTN1002120B* | 35400 | 16.5 | 10 | 8.1 | 38500 | 35000 | 90.91% | 1.88 | 29400 | R-410A
210692730 | 2.78 | Yes | Yes | GOODMAN | HRCU-A-CB (Split System: Heat Pump with Remote Outdoor Unit-Air-Source) | Centrally-Ducted | GSZV903610A* | CHPF3642C6C*+MBVC1601**-1A*+TXV |  | 33400 | 18 | 11 | 8.2 | 34000 | 24400 | 71.76% | 1.8 | 21600 | R-410A
213079149 | 2.97 | Yes | Yes | KEEPRITE | HRCU-A-CB (Split System: Heat Pump with Remote Outdoor Unit-Air-Source) | Centrally-Ducted | DLCURAH36ABK | EA*4X48L21A* | *80MSU0601716A* | 35600 | 16.5 | 10 | 8.5 | 37800 | 34600 | 91.53% | 2.06 | 29000 | R-410A
213078383 | 3 | Yes | No | KEEPRITE | HRCU-A-CB (Split System: Heat Pump with Remote Outdoor Unit-Air-Source) | Centrally-Ducted | DLCURAH36ABK | EN(A,D,W)4X48L21** | *80MS(N,L)0901714A* | 36000 | 16.5 | 10.5 | 8.1 | 38500 | 35000 | 90.91% | 2 | 29200 | R-410A
210692700 | 2.83 | Yes | Yes | GOODMAN | HRCU-A-CB (Split System: Heat Pump with Remote Outdoor Unit-Air-Source) | Centrally-Ducted | GSZV903610A* | CA*F3137*6A*+MBVC1201**-1A*+TXV |  | 34000 | 18.5 | 12 | 8.2 | 34000 | 24400 | 71.76% | 1.8 | 21600 | R-410A
210692709 | 2.83 | Yes | Yes | GOODMAN | HRCU-A-CB (Split System: Heat Pump with Remote Outdoor Unit-Air-Source) | Centrally-Ducted | GSZV903610A* | CA*F3743*6D*+MBVC1201**-1A*+TXV |  | 34000 | 19 | 12 | 8.2 | 34000 | 24400 | 71.76% | 1.8 | 21600 | R-410A
210692725 | 2.8 | Yes | Yes | GOODMAN | HRCU-A-CB (Split System: Heat Pump with Remote Outdoor Unit-Air-Source) | Centrally-Ducted | GSZV903610A* | CA*F3743*6D*+TXV | G*VM970803BNB* | 33600 | 18.5 | 12 | 8.2 | 34000 | 24400 | 71.76% | 1.8 | 21600 | R-410A
216734429 | 1.88 | Yes | Yes | HEIL | HRCU-A-CB (Split System: Heat Pump with Remote Outdoor Unit-Air-Source) | Centrally-Ducted | D5CUHAH24AAK | EA*5X36M17A* | *80VSL0701412B* | 22600 | 16.5 | 11 | 8.5 | 20800 | 18700 | 89.9% | 1.96 | 17600 | R-454B
216734447 | 1.85 | Yes | No | HEIL | HRCU-A-CB (Split System: Heat Pump with Remote Outdoor Unit-Air-Source) | Centrally-Ducted | D5CUHAH24AAK | EA*5X36M17A* | *80VSL0901716B* | 22200 | 16.5 | 10.5 | 8.1 | 20800 | 18700 | 89.9% | 1.85 | 17600 | R-454B
216734515 | 1.85 | Yes | Yes | HEIL | HRCU-A-CB (Split System: Heat Pump with Remote Outdoor Unit-Air-Source) | Centrally-Ducted | D5CUHAH24AAK | EA*5X36M17A* | *80VTL0451412B* | 22200 | 16.5 | 10.5 | 8.5 | 20800 | 18700 | 89.9% | 1.94 | 17500 | R-454B
214398713 | 3.67 | Yes | Yes | FRASER-JOHNSTON | HRCU-A-CB (Split System: Heat Pump with Remote Outdoor Unit-Air-Source) | Centrally-Ducted | HH860E2S11 | CTF60C5CGS1 | TP9C100C20MP13 | 44000 | 18 | 11 | 9 | 45000 | 33800 | 75.11% | 2 | 33400 | R-454B
210692756 | 2.78 | Yes | Yes | GOODMAN | HRCU-A-CB (Split System: Heat Pump with Remote Outdoor Unit-Air-Source) | Centrally-Ducted | GSZV903610A* | CHPF3743C6B*+TXV | G*VC960403BNB* | 33400 | 18 | 11 | 8.2 | 34000 | 24400 | 71.76% | 1.8 | 21600 | R-410A
210692707 | 2.8 | Yes | Yes | GOODMAN | HRCU-A-CB (Split System: Heat Pump with Remote Outdoor Unit-Air-Source) | Centrally-Ducted | GSZV903610A* | CA*F3137*6A*+TXV | G*VM970603BNB* | 33600 | 18.5 | 11.5 | 8.2 | 34000 | 24400 | 71.76% | 1.8 | 21600 | R-410A
210692722 | 2.8 | Yes | Yes | GOODMAN | HRCU-A-CB (Split System: Heat Pump with Remote Outdoor Unit-Air-Source) | Centrally-Ducted | GSZV903610A* | CA*F3743*6D*+TXV | G*VC961005CNB* | 33600 | 19 | 12 | 8.2 | 34000 | 24400 | 71.76% | 1.8 | 21600 | R-410A
212978793 | 1.45 | Yes | Yes | KEEPRITE | HRCU-A-CB (Split System: Heat Pump with Remote Outdoor Unit-Air-Source) | Centrally-Ducted | DLCURAH18ABK | EN(A,D)4X24L17** | *80MS(N,L)0701712A* | 17400 | 16.5 | 11 | 8.5 | 18400 | 19200 | 104.3% | 2.32 | 12300 | R-410A
213088000 | 2.75 | Yes | Yes | Invertercool | HRCU-A-CB (Split System: Heat Pump with Remote Outdoor Unit-Air-Source) | Centrally-Ducted | COH16S-60AA | GNC3036BPT | MGH96M060B3A | 33000 | 17 | 11.7 | 8.5 | 34000 | 25000 | 73.53% | 1.9 | 28000 | R-410A
211206870 | 2.75 | Yes | Yes | CHAMPION HEATING AND COOLING | HRCU-A-CB (Split System: Heat Pump with Remote Outdoor Unit-Air-Source) | Centrally-Ducted | HL20B3621 | XAMC36DE2N1+CC | TM9V080C16MP12 | 33000 | 18 | 12 | 8.5 | 34200 | 29200 | 85.38% | 1.96 | 34400 | R-410A
213078173 | 2.9 | No | No | KEEPRITE | HRCU-A-CB (Split System: Heat Pump with Remote Outdoor Unit-Air-Source) | Centrally-Ducted | DLCURAH36ABK | EA*4X36L21A* | *80MS(N,L)0702116A* | 34800 | 16 | 9.5 | 8.1 | 38500 | 35200 | 91.43% | 1.82 | 29400 | R-410A
213077964 | 2.92 | No | No | KEEPRITE | HRCU-A-CB (Split System: Heat Pump with Remote Outdoor Unit-Air-Source) | Centrally-Ducted | DLCURAH36ABK | EA*4X42L21A* | *80MS(N,L)0701712A* | 35000 | 16 | 9.5 | 8.1 | 38500 | 35000 | 90.91% | 1.88 | 29400 | R-410A
213077262 | 3 | Yes | No | KEEPRITE | HRCU-A-CB (Split System: Heat Pump with Remote Outdoor Unit-Air-Source) | Centrally-Ducted | DLCURAH36ABK | EN(A,D)4X48L24** | *96VSN1202422B* | 36000 | 16.5 | 10 | 8.1 | 38500 | 35000 | 90.91% | 2 | 29200 | R-410A
213077619 | 2.95 | Yes | No | KEEPRITE | HRCU-A-CB (Split System: Heat Pump with Remote Outdoor Unit-Air-Source) | Centrally-Ducted | DLCURAH36ABK | EA*4X42L21A* | *96VTN1002120B* | 35400 | 16 | 10 | 8.1 | 38500 | 35000 | 90.91% | 1.88 | 29400 | R-410A
213780287 | 2.72 | Yes | Yes | HEIL | HRCU-A-CB (Split System: Heat Pump with Remote Outdoor Unit-Air-Source) | Centrally-Ducted | HVH837GKA** | EHD4X48AAL+WALLCON | *96CTN1202422B* | 32600 | 16.5 | 11 | 8.1 | 33000 | 24800 | 75.15% | 1.96 | 31400 | R-410A
213780387 | 2.73 | Yes | Yes | HEIL | HRCU-A-CB (Split System: Heat Pump with Remote Outdoor Unit-Air-Source) | Centrally-Ducted | HVH837GKA** | EHD4X60AAL+WALLCON | *97CMN0801714B* | 32800 | 16.5 | 11 | 8.1 | 32600 | 25000 | 76.69% | 1.96 | 31400 | R-410A
213781307 | 2.68 | Yes | Yes | HEIL | HRCU-A-CB (Split System: Heat Pump with Remote Outdoor Unit-Air-Source) | Centrally-Ducted | HVH837GKA2* | EA*4X48L21A*+WALLCON | *80CTL0902120B* | 32200 | 17 | 11 | 8.1 | 32600 | 24800 | 76.07% | 1.98 | 31200 | R-410A
213780807 | 2.63 | Yes | Yes | HEIL | HRCU-A-CB (Split System: Heat Pump with Remote Outdoor Unit-Air-Source) | Centrally-Ducted | HVH837GKA2* | EA*4X36L21A*+WALLCON | *97CMN1002122B* | 31600 | 17 | 11 | 8.1 | 32800 | 24200 | 73.78% | 1.86 | 31000 | R-410A
213780437 | 2.75 | Yes | Yes | HEIL | HRCU-A-CB (Split System: Heat Pump with Remote Outdoor Unit-Air-Source) | Centrally-Ducted | HVH837GKA** | EHD4X60AAL+WALLCON | *96CTN1002122B* | 33000 | 16.5 | 11.5 | 8.1 | 32200 | 24800 | 77.02% | 2 | 31200 | R-410A
213779087 | 2.65 | Yes | Yes | HEIL | HRCU-A-CB (Split System: Heat Pump with Remote Outdoor Unit-Air-Source) | Centrally-Ducted | HVH837GKA** | EA*4X42L21A*+WALLCON | *80CTL0902120B* | 31800 | 17 | 11 | 8.1 | 32800 | 24200 | 73.78% | 1.88 | 31200 | R-410A
213779187 | 2.65 | Yes | Yes | HEIL | HRCU-A-CB (Split System: Heat Pump with Remote Outdoor Unit-Air-Source) | Centrally-Ducted | HVH837GKA** | EA*4X42L24A*+WALLCON | *80CTL1102120B* | 31800 | 17 | 11 | 8.1 | 32800 | 24200 | 73.78% | 1.88 | 31000 | R-410A
213079527 | 2.93 | No | No | KEEPRITE | HRCU-A-CB (Split System: Heat Pump with Remote Outdoor Unit-Air-Source) | Centrally-Ducted | DLCURAH36ABK | EA*4X36L21A* | *92MSN0801716A* | 35200 | 16 | 9.5 | 8.1 | 38500 | 35200 | 91.43% | 1.82 | 29400 | R-410A
213079611 | 2.97 | Yes | No | KEEPRITE | HRCU-A-CB (Split System: Heat Pump with Remote Outdoor Unit-Air-Source) | Centrally-Ducted | DLCURAH36ABK | END4X42L17** | *92MSN0801716A* | 35600 | 16 | 10 | 8.1 | 38500 | 35000 | 90.91% | 1.94 | 29200 | R-410A
213079077 | 2.98 | Yes | No | KEEPRITE | HRCU-A-CB (Split System: Heat Pump with Remote Outdoor Unit-Air-Source) | Centrally-Ducted | DLCURAH36ABK | EN(A,D,W)4X48L21** | *80MSU0401712A* | 35800 | 16.5 | 10 | 8.1 | 38500 | 34800 | 90.39% | 2 | 29200 | R-410A
213079341 | 2.92 | No | No | KEEPRITE | HRCU-A-CB (Split System: Heat Pump with Remote Outdoor Unit-Air-Source) | Centrally-Ducted | DLCURAH36ABK | EA*4X36L17A* | *92MSN0601412A* | 35000 | 15.5 | 9.5 | 8.1 | 38500 | 35200 | 91.43% | 1.82 | 29600 | R-410A
210692703 | 2.8 | Yes | Yes | GOODMAN | HRCU-A-CB (Split System: Heat Pump with Remote Outdoor Unit-Air-Source) | Centrally-Ducted | GSZV903610A* | CA*F3137*6A*+TXV | G*VC960403BNB* | 33600 | 18 | 11.5 | 8.2 | 34000 | 24400 | 71.76% | 1.8 | 21600 | R-410A
210692719 | 2.8 | Yes | Yes | GOODMAN | HRCU-A-CB (Split System: Heat Pump with Remote Outdoor Unit-Air-Source) | Centrally-Ducted | GSZV903610A* | CA*F3743*6D*+TXV | G*VC960803BNB* | 33600 | 18.5 | 11.5 | 8.2 | 34000 | 24400 | 71.76% | 1.8 | 21600 | R-410A
210692787 | 2.82 | Yes | Yes | GOODMAN | HRCU-A-CB (Split System: Heat Pump with Remote Outdoor Unit-Air-Source) | Centrally-Ducted | GSZV903610A* | CSCF3642N6D*+TXV | G*VM971205DNB* | 33800 | 18.5 | 11.5 | 8.2 | 34000 | 24400 | 71.76% | 1.8 | 21600 | R-410A
210692705 | 2.8 | Yes | Yes | GOODMAN | HRCU-A-CB (Split System: Heat Pump with Remote Outdoor Unit-Air-Source) | Centrally-Ducted | GSZV903610A* | CA*F3137*6A*+TXV | G*VC960603BNB* | 33600 | 18 | 11.5 | 8.2 | 34000 | 24400 | 71.76% | 1.8 | 21600 | R-410A
210692706 | 2.8 | Yes | Yes | GOODMAN | HRCU-A-CB (Split System: Heat Pump with Remote Outdoor Unit-Air-Source) | Centrally-Ducted | GSZV903610A* | CA*F3137*6A*+TXV | G*VC960803BNB* | 33600 | 18.5 | 11.5 | 8.2 | 34000 | 24400 | 71.76% | 1.8 | 21600 | R-410A
211229578 | 3.02 | Yes | Yes | KEEPRITE | HRCU-A-CB (Split System: Heat Pump with Remote Outdoor Unit-Air-Source) | Centrally-Ducted | DLCURAH36ABK | EA*4X48L24A* | *95ESU1002120A* | 36200 | 16 | 10 | 8.5 | 38500 | 34600 | 89.87% | 2.08 | 29000 | R-410A
211229108 | 3 | Yes | Yes | KEEPRITE | HRCU-A-CB (Split System: Heat Pump with Remote Outdoor Unit-Air-Source) | Centrally-Ducted | DLCURAH36ABK | EA*4X48L21A* | *96VSN1002120A* | 36000 | 16 | 10 | 8.5 | 38500 | 34600 | 89.87% | 2.06 | 29000 | R-410A
211262166 | 1.48 | Yes | Yes | HEIL | HRCU-A-CB (Split System: Heat Pump with Remote Outdoor Unit-Air-Source) | Centrally-Ducted | DLCURAH18ABK | EA*4X30L17A* | *80ES(N,L)0701412A* | 17800 | 16.5 | 10.5 | 8.5 | 18200 | 18500 | 101.6% | 2.22 | 12300 | R-410A
211261598 | 1.49 | Yes | No | HEIL | HRCU-A-CB (Split System: Heat Pump with Remote Outdoor Unit-Air-Source) | Centrally-Ducted | DLCURAH18ABK | EA*4X30L17A* | *96VSN0401712A* | 17900 | 15.5 | 10.5 | 8.5 | 18500 | 18500 | 100% | 2.22 | 12400 | R-410A
211261833 | 1.46 | Yes | Yes | HEIL | HRCU-A-CB (Split System: Heat Pump with Remote Outdoor Unit-Air-Source) | Centrally-Ducted | DLCURAH18ABK | EA*4X30L17A* | *80VTL0701716A* | 17500 | 16.5 | 10.5 | 8.5 | 17900 | 18600 | 103.9% | 2.24 | 12200 | R-410A
211261983 | 1.48 | Yes | Yes | HEIL | HRCU-A-CB (Split System: Heat Pump with Remote Outdoor Unit-Air-Source) | Centrally-Ducted | DLCURAH18ABK | EA*4X30L17A* | *96VTN0601714A* | 17800 | 16 | 10.5 | 8.5 | 18400 | 18500 | 100.5% | 2.22 | 12400 | R-410A
213078657 | 3.05 | Yes | Yes | DAY & NIGHT | HRCU-A-CB (Split System: Heat Pump with Remote Outdoor Unit-Air-Source) | Centrally-Ducted | DLCURAH36ABK | EA*4X43L21A* | *80MS(N,L)1102120A* | 36600 | 16.5 | 10 | 8.5 | 38000 | 34800 | 91.58% | 2.06 | 29000 | R-410A
213079075 | 2.98 | Yes | No | DAY & NIGHT | HRCU-A-CB (Split System: Heat Pump with Remote Outdoor Unit-Air-Source) | Centrally-Ducted | DLCURAH36ABK | EN(A,D,W)4X48L21** | *80MSU0401712A* | 35800 | 16.5 | 10 | 8.1 | 38500 | 34800 | 90.39% | 2 | 29200 | R-410A
212361357 | 1.92 | Yes | No | American Standard | HRCU-A-C (Split System: Heat Pump with Remote Outdoor Unit with No Indoor Fan --Air Source) | Centrally-Ducted | 4TXD2036A10NU** | 4RXCB024AS3HC** |  | 23000 | 15.2 | 11 | 8.5 | 24000 | 21600 | 90% | 1.8 | 19600 | R-410A
211260474 | 1.48 | Yes | Yes | HEIL | HRCU-A-CB (Split System: Heat Pump with Remote Outdoor Unit-Air-Source) | Centrally-Ducted | DLCURAH18ABK | EA*4X24L17A* | *95ESN0601412A* | 17800 | 16 | 10.5 | 8.5 | 18700 | 19000 | 101.6% | 2.28 | 12500 | R-410A
211260567 | 1.5 | Yes | Yes | HEIL | HRCU-A-CB (Split System: Heat Pump with Remote Outdoor Unit-Air-Source) | Centrally-Ducted | DLCURAH18ABK | EA*4X24L17A* | *80ES(N,L)0701712A* | 18000 | 16 | 10.5 | 8.5 | 18800 | 18900 | 100.5% | 2.28 | 12600 | R-410A
210692743 | 2.78 | Yes | Yes | GOODMAN | HRCU-A-CB (Split System: Heat Pump with Remote Outdoor Unit-Air-Source) | Centrally-Ducted | GSZV903610A* | CHPF3642C6C*+TXV | G*VC961005CNB* | 33400 | 18 | 11 | 8.2 | 34000 | 24400 | 71.76% | 1.8 | 21600 | R-410A
210692745 | 2.78 | Yes | Yes | GOODMAN | HRCU-A-CB (Split System: Heat Pump with Remote Outdoor Unit-Air-Source) | Centrally-Ducted | GSZV903610A* | CHPF3642C6C*+TXV | G*VM970803BNB* | 33400 | 18 | 11 | 8.2 | 34000 | 24400 | 71.76% | 1.8 | 21600 | R-410A
210692779 | 2.82 | Yes | Yes | GOODMAN | HRCU-A-CB (Split System: Heat Pump with Remote Outdoor Unit-Air-Source) | Centrally-Ducted | GSZV903610A* | CSCF3642N6D*+TXV | G*VC960804CNB* | 33800 | 18.5 | 11.5 | 8.2 | 34000 | 24400 | 71.76% | 1.8 | 21600 | R-410A
215676333 | 4 | Yes | Yes | CARRIER | HRCU-A-CB (Split System: Heat Pump with Remote Outdoor Unit-Air-Source) | Centrally-Ducted | 27VNA048A*030* | CVAVA4924XMA*+UI | 59CU5B100C21**22 | 48000 | 19 | 10 | 9 | 50000 | 36400 | 72.8% | 2.02 | 46000 | R-454B
215677803 | 4.54 | No | No | CARRIER | HRCU-A-CB (Split System: Heat Pump with Remote Outdoor Unit-Air-Source) | Centrally-Ducted | 27VNA060A*030* | CAA**6024AM*+UI | 59CU5B080C21**20 | 54500 | 18 | 8.5 | 8.5 | 59500 | 42000 | 70.59% | 1.9 | 51000 | R-454B
215676383 | 4 | Yes | Yes | CARRIER | HRCU-A-CB (Split System: Heat Pump with Remote Outdoor Unit-Air-Source) | Centrally-Ducted | 27VNA048A*030* | CVAVA4924XMA*+UI | 59TN6C100C21**22 | 48000 | 19 | 10 | 9 | 50000 | 36600 | 73.2% | 2 | 46000 | R-454B
215676553 | 4 | Yes | Yes | CARRIER | HRCU-A-CB (Split System: Heat Pump with Remote Outdoor Unit-Air-Source) | Centrally-Ducted | 27VNA048A*030* | CVAVA6021XMA*+UI | 59MN7C100C21**22 | 48000 | 19 | 10 | 9 | 50000 | 36600 | 73.2% | 2 | 46500 | R-454B
215676703 | 4 | No | No | CARRIER | HRCU-A-CB (Split System: Heat Pump with Remote Outdoor Unit-Air-Source) | Centrally-Ducted | 27VNA048A*030* | CVAVA6121XMA*+UI | 58TN*B045C17**12 | 48000 | 18.5 | 9.5 | 9 | 50000 | 37600 | 75.2% | 1.98 | 47500 | R-454B
215676753 | 4.04 | Yes | Yes | CARRIER | HRCU-A-CB (Split System: Heat Pump with Remote Outdoor Unit-Air-Source) | Centrally-Ducted | 27VNA048A*030* | CVAVA6121XMA*+UI | 58TN*B110C21**20 | 48500 | 19.5 | 10.5 | 9.5 | 50000 | 36600 | 73.2% | 2.12 | 46500 | R-454B
211242003 | 2.03 | Yes | No | DAY & NIGHT | HRCU-A-CB (Split System: Heat Pump with Remote Outdoor Unit-Air-Source) | Centrally-Ducted | DLCURAH24ABK | EA*4X36L17A* | *95ESN0401410A* | 24400 | 15.2 | 10 | 8.5 | 26600 | 22400 | 84.21% | 1.82 | 19400 | R-410A
211240249 | 1.93 | Yes | Yes | DAY & NIGHT | HRCU-A-CB (Split System: Heat Pump with Remote Outdoor Unit-Air-Source) | Centrally-Ducted | DLCURAH24ABK | EA*4X24L14A* | *96VSN0601412A* | 23200 | 16 | 10 | 8.5 | 26400 | 25600 | 96.97% | 2.14 | 19300 | R-410A
211240481 | 1.97 | Yes | Yes | DAY & NIGHT | HRCU-A-CB (Split System: Heat Pump with Remote Outdoor Unit-Air-Source) | Centrally-Ducted | DLCURAH24ABK | EA*4X24L17A* | *80VSL0701716A* | 23600 | 16.5 | 10 | 8.5 | 26600 | 24600 | 92.48% | 2.04 | 19300 | R-410A
211240701 | 2 | Yes | Yes | DAY & NIGHT | HRCU-A-CB (Split System: Heat Pump with Remote Outdoor Unit-Air-Source) | Centrally-Ducted | DLCURAH24ABK | EA*4X24L17A* | *92ESN0801716A* | 24000 | 17 | 10 | 8.5 | 26800 | 23800 | 88.81% | 1.96 | 19400 | R-410A
208141274 | 4 | Yes | Yes | American Standard | HRCU-A-CB (Split System: Heat Pump with Remote Outdoor Unit-Air-Source) | Centrally-Ducted | 4TXD2060A10NU** | 4MXA2048A10NU** |  | 48000 | 17 | 11 | 9 | 48000 | 39000 | 81.25% | 1.8 | 39500 | R-410A
211260618 | 1.48 | Yes | No | HEIL | HRCU-A-CB (Split System: Heat Pump with Remote Outdoor Unit-Air-Source) | Centrally-Ducted | DLCURAH18ABK | EA*4X24L17A* | *92ESN0401712A* | 17800 | 15.5 | 10.5 | 8.5 | 18800 | 19000 | 101.1% | 2.28 | 12600 | R-410A
211260666 | 1.5 | Yes | No | HEIL | HRCU-A-CB (Split System: Heat Pump with Remote Outdoor Unit-Air-Source) | Centrally-Ducted | DLCURAH18ABK | EA*4X24L17A* | OLV098A12* | 18000 | 15.5 | 10.5 | 8.5 | 19000 | 18900 | 99.47% | 2.26 | 12700 | R-410A
211261461 | 1.52 | Yes | Yes | HEIL | HRCU-A-CB (Split System: Heat Pump with Remote Outdoor Unit-Air-Source) | Centrally-Ducted | DLCURAH18ABK | EA*4X30L14A* | *92ESN0601412A* | 18200 | 16 | 10.5 | 8.5 | 18700 | 18400 | 98.4% | 2.22 | 12500 | R-410A
213076331 | 3.02 | Yes | No | KEEPRITE | HRCU-A-CB (Split System: Heat Pump with Remote Outdoor Unit-Air-Source) | Centrally-Ducted | DLCURAH36ABK | EN(A,D,W)4X48L21** | *95MSU1002122A* | 36200 | 16.5 | 10.5 | 8.1 | 38500 | 35000 | 90.91% | 2.02 | 29200 | R-410A
214215182 | 1.92 | Yes | No | KINGHOME | HRCU-A-C (Split System: Heat Pump with Remote Outdoor Unit with No Indoor Fan --Air Source) | Centrally-Ducted | KU24UHO | KCA24*I |  | 23000 | 15.2 | 11 | 8.5 | 24000 | 19500 | 81.25% | 1.8 | 19600 | R-410A
213780147 | 2.72 | Yes | Yes | HEIL | HRCU-A-CB (Split System: Heat Pump with Remote Outdoor Unit-Air-Source) | Centrally-Ducted | HVH837GKA** | EHD4X48AAL+WALLCON | *80CTL0701412B* | 32600 | 16.5 | 11 | 8.1 | 33200 | 25000 | 75.3% | 1.94 | 31800 | R-410A
213080304 | 2.95 | Yes | No | BRYANT HEATING AND COOLING SYSTEMS | HRCU-A-CB (Split System: Heat Pump with Remote Outdoor Unit-Air-Source) | Centrally-Ducted | 38MURAQ36AB3* | CAP**4224AL* | 916SA60100M21*** | 35400 | 16 | 10 | 8.1 | 38500 | 35000 | 90.91% | 1.88 | 29400 | R-410A
215318848 | 1.5 | Yes | Yes | Weathermaker | HRCU-A-CB (Split System: Heat Pump with Remote Outdoor Unit-Air-Source) | Centrally-Ducted | 37MAHAQ18AA3 | 45MBAAQ18XB3 |  | 18000 | 18.2 | 12 | 10.1 | 19500 | 18000 | 92.31% | 2.2 | 14000 | R-454B
210692711 | 2.8 | Yes | Yes | GOODMAN | HRCU-A-CB (Split System: Heat Pump with Remote Outdoor Unit-Air-Source) | Centrally-Ducted | GSZV903610A* | CA*F3743*6D*+TXV | G*VC800604B*A* | 33600 | 19 | 12 | 8.2 | 34000 | 24400 | 71.76% | 1.8 | 21600 | R-410A
207027465 | 1.83 | Yes | Yes | DIAL | HRCU-A-CB (Split System: Heat Pump with Remote Outdoor Unit-Air-Source) | Centrally-Ducted | 24000-CHP-O | 24000-CHP-AHU |  | 22000 | 16.5 | 10.1 | 9 | 23000 | 16900 | 73.48% | 2.05 | 16000 | R-410A
213077800 | 2.93 | No | No | KEEPRITE | HRCU-A-CB (Split System: Heat Pump with Remote Outdoor Unit-Air-Source) | Centrally-Ducted | DLCURAH36ABK | EA*4X42L24A* | *96VTN1202422B* | 35200 | 16 | 9.5 | 8.1 | 38500 | 35000 | 90.91% | 1.88 | 29400 | R-410A
213078183 | 3.03 | Yes | Yes | KEEPRITE | HRCU-A-CB (Split System: Heat Pump with Remote Outdoor Unit-Air-Source) | Centrally-Ducted | DLCURAH36ABK | EA*4X37L21A* | *80MS(N,L)0702116A* | 36400 | 16 | 10 | 8.5 | 38000 | 34800 | 91.58% | 2.06 | 29000 | R-410A
213077182 | 3.02 | Yes | Yes | KEEPRITE | HRCU-A-CB (Split System: Heat Pump with Remote Outdoor Unit-Air-Source) | Centrally-Ducted | DLCURAH36ABK | EA*4X43L21A* | *96VSN1002120B* | 36200 | 16 | 10 | 8.5 | 38000 | 34800 | 91.58% | 2.04 | 29000 | R-410A
213077032 | 2.97 | Yes | No | KEEPRITE | HRCU-A-CB (Split System: Heat Pump with Remote Outdoor Unit-Air-Source) | Centrally-Ducted | DLCURAH36ABK | EN(A,D,W)4X48L21** | *96VSN0801716B* | 35600 | 16 | 10 | 8.1 | 38500 | 35000 | 90.91% | 1.98 | 29200 | R-410A
208141273 | 2.83 | Yes | Yes | American Standard | HRCU-A-CB (Split System: Heat Pump with Remote Outdoor Unit-Air-Source) | Centrally-Ducted | 4TXD2036A10NU** | 4MXA2036A10NU** |  | 34000 | 16 | 10 | 9 | 35000 | 28000 | 80% | 1.8 | 29000 | R-410A
213076259 | 3.03 | Yes | Yes | KEEPRITE | HRCU-A-CB (Split System: Heat Pump with Remote Outdoor Unit-Air-Source) | Centrally-Ducted | DLCURAH36ABK | EA*4X37L21A* | *95MSU1002122A* | 36400 | 16.5 | 10 | 8.5 | 38000 | 34800 | 91.58% | 2.06 | 29000 | R-410A
212988017 | 3 | Yes | Yes | DAY & NIGHT | HRCU-A-CB (Split System: Heat Pump with Remote Outdoor Unit-Air-Source) | Centrally-Ducted | DLCURAH36ABK | EA*4X48L24A* | *96MSN1002120A* | 36000 | 16.5 | 10 | 8.5 | 37800 | 34600 | 91.53% | 2.04 | 29000 | R-410A
215679943 | 2.88 | Yes | Yes | CARRIER | HRCU-A-CB (Split System: Heat Pump with Remote Outdoor Unit-Air-Source) | Centrally-Ducted | 27VNA036A*030* | CSAH*6012AM*+UI | 58CU*B040C17**12 | 34600 | 17 | 10 | 8.5 | 34600 | 24800 | 71.68% | 1.92 | 29800 | R-454B
216771326 | 2.67 | No | No | KINGHOME | HRCU-A-CB (Split System: Heat Pump with Remote Outdoor Unit-Air-Source) | Centrally-Ducted | KU36UHO | KCA36*I | WPV070T3AA-N | 32000 | 15.2 | 9 | 8.5 | 34000 | 23800 | 70% | 1.75 | 23600 | R-410A
216782641 | 3.67 | Yes | Yes | COLEMAN | HRCU-A-CB (Split System: Heat Pump with Remote Outdoor Unit-Air-Source) | Centrally-Ducted | HH860E2S11 | CTU60C5XGS1+TXV | Z8ES120C16LMPS1 | 44000 | 18 | 12 | 9 | 43500 | 33000 | 75.86% | 2 | 32000 | R-454B
216782041 | 3.67 | Yes | Yes | COLEMAN | HRCU-A-CB (Split System: Heat Pump with Remote Outdoor Unit-Air-Source) | Centrally-Ducted | HH860E2S11 | CTF60C5CGS1 | Z8ES080C20LMPS1 | 44000 | 18 | 12 | 9 | 44500 | 33400 | 75.06% | 2 | 32600 | R-454B
216010750 | 1.92 | Yes | Yes | COLEMAN | HRCU-A-CB (Split System: Heat Pump with Remote Outdoor Unit-Air-Source) | Centrally-Ducted | HH824E2S11 | CTM36B5ADS1+JME12B2SN1 |  | 23000 | 19 | 12 | 9.5 | 23000 | 18400 | 80% | 2 | 18100 | R-454B
214606486 | 1.92 | Yes | No | COLEMAN | HRCU-A-C (Split System: Heat Pump with Remote Outdoor Unit with No Indoor Fan --Air Source) | Centrally-Ducted | HH824E2S11 | CTM30B5ACS1 |  | 23000 | 15.2 | 11 | 8.5 | 23000 | 17400 | 75.65% | 2 | 18800 | R-454B
214875989 | 2.83 | Yes | Yes | FRASER-JOHNSTON | HRCU-A-CB (Split System: Heat Pump with Remote Outdoor Unit-Air-Source) | Centrally-Ducted | HMH72B341 | XAFC36DBCN1+JME16C2SN1 |  | 34000 | 18.5 | 10.5 | 8.5 | 33000 | 23200 | 70.3% | 2 | 25600 | R-410A
216374638 | 2.82 | Yes | Yes | FRASER-JOHNSTON | HRCU-A-CB (Split System: Heat Pump with Remote Outdoor Unit-Air-Source) | Centrally-Ducted | HH836E2S11 | CTU48C5XFS1+TXV | Z9ET080C16SMPS1 | 33800 | 19 | 11 | 9.5 | 32400 | 24200 | 74.69% | 2 | 29000 | R-454B
212982937 | 2.55 | No | No | BRYANT HEATING AND COOLING SYSTEMS | HRCU-A-CB (Split System: Heat Pump with Remote Outdoor Unit-Air-Source) | Centrally-Ducted | 38MURAQ30AB3* | CAP**3721AL* | 83*SB60080M21*** | 30600 | 15.2 | 9 | 8.1 | 33400 | 26200 | 78.44% | 1.86 | 23200 | R-410A
216696545 | 1.9 | Yes | Yes | RHEEM | HRCU-A-CB (Split System: Heat Pump with Remote Outdoor Unit-Air-Source) | Centrally-Ducted | RP19AY24AJVC | RCFY2421HEAAM | R802V1005A21UH | 22800 | 20 | 13 | 8.5 | 22800 | 18400 | 80.7% | 1.8 | 20200 | R-454B
212982385 | 1.43 | Yes | Yes | BRYANT HEATING AND COOLING SYSTEMS | HRCU-A-CB (Split System: Heat Pump with Remote Outdoor Unit-Air-Source) | Centrally-Ducted | 38MURAQ18AB3* | CAP**2417AL* | 83*SB36040M17*** | 17200 | 16 | 10 | 8.5 | 18300 | 19100 | 104.4% | 2.3 | 12300 | R-410A
212985954 | 1.44 | Yes | No | BRYANT HEATING AND COOLING SYSTEMS | HRCU-A-CB (Split System: Heat Pump with Remote Outdoor Unit-Air-Source) | Centrally-Ducted | 38MURAQ18AB3* | CNPV*2417AL* | 916SA30026M14*** | 17300 | 20 | 10.5 | 8.1 | 18300 | 19200 | 104.9% | 2.3 | 12300 | R-410A
215676803 | 4 | Yes | Yes | CARRIER | HRCU-A-CB (Split System: Heat Pump with Remote Outdoor Unit-Air-Source) | Centrally-Ducted | 27VNA048A*030* | CVAVA6121XMA*+UI | 59MN7C080C17**14 | 48000 | 18.5 | 10 | 9 | 50000 | 37400 | 74.8% | 1.98 | 47500 | R-454B
208447910 | 3 | Yes | Yes | Weathermaker | HRCU-A-CB (Split System: Heat Pump with Remote Outdoor Unit-Air-Source) | Centrally-Ducted | 38MURAQ36AB3 | 40MUAAQ36XA3 |  | 36000 | 16 | 10 | 9.5 | 40000 | 34400 | 86% | 1.97 | 30400 | R-410A
211392276 | 2.67 | No | No | CHAMPION HEATING AND COOLING | HRCU-A-CB (Split System: Heat Pump with Remote Outdoor Unit-Air-Source) | Centrally-Ducted | HMH72B341 | XAHB30CXXN1+TXV | TM8E080B12MP11 | 32000 | 17 | 9 | 8.1 | 32800 | 23400 | 71.34% | 1.98 | 26200 | R-410A
211392580 | 2.67 | No | No | CHAMPION HEATING AND COOLING | HRCU-A-CB (Split System: Heat Pump with Remote Outdoor Unit-Air-Source) | Centrally-Ducted | HMH72B341 | XAHB30CXXN1+TXV | TM8E060A12MP11 | 32000 | 17 | 9.5 | 8.1 | 32800 | 23000 | 70.12% | 1.98 | 25800 | R-410A
211387705 | 2.77 | No | No | CHAMPION HEATING AND COOLING | HRCU-A-CB (Split System: Heat Pump with Remote Outdoor Unit-Air-Source) | Centrally-Ducted | HMH72B341 | XAHC36DBCN1 | TM9V080B12MP12 | 33200 | 17 | 9.5 | 8.1 | 33200 | 23400 | 70.48% | 2.02 | 25000 | R-410A
211391047 | 2.83 | No | No | CHAMPION HEATING AND COOLING | HRCU-A-CB (Split System: Heat Pump with Remote Outdoor Unit-Air-Source) | Centrally-Ducted | HMH72B341 | XAFB36DBCN1 | TM8V060A12MP12 | 34000 | 17.5 | 9.5 | 8.1 | 34000 | 24200 | 71.18% | 2.06 | 25600 | R-410A
213077864 | 2.9 | No | No | CARRIER | HRCU-A-CB (Split System: Heat Pump with Remote Outdoor Unit-Air-Source) | Centrally-Ducted | 38MURAQ36AB3* | CAP**3617AL* | 58S(B,C)*B070M14**12 | 34800 | 15.5 | 9.5 | 8.1 | 38500 | 35200 | 91.43% | 1.82 | 29400 | R-410A
206771122 | 2.63 | Yes | Yes | COMFORTMAKER | HRCU-A-CB (Split System: Heat Pump with Remote Outdoor Unit-Air-Source) | Centrally-Ducted | CVH837GKA2* | EA*4X36L21A*+WALLCON | *97CMN1002122A* | 31600 | 17 | 11 | 8.1 | 33200 | 24200 | 72.89% | 1.86 | 31200 | R-410A
206771140 | 2.63 | Yes | Yes | COMFORTMAKER | HRCU-A-CB (Split System: Heat Pump with Remote Outdoor Unit-Air-Source) | Centrally-Ducted | CVH837GKA2* | EA*4X36L21A*+WALLCON | *96CTN1002122A* | 31600 | 17 | 11 | 8.1 | 33200 | 24200 | 72.89% | 1.86 | 31200 | R-410A
214397706 | 2.82 | Yes | Yes | FRASER-JOHNSTON | HRCU-A-CB (Split System: Heat Pump with Remote Outdoor Unit-Air-Source) | Centrally-Ducted | HH836E2S11 | CTM36C5CDS1 | TM8E120C16MP11 | 33800 | 18 | 11 | 8.5 | 31600 | 25800 | 81.65% | 2 | 28000 | R-454B
214398599 | 2.87 | Yes | Yes | FRASER-JOHNSTON | HRCU-A-CB (Split System: Heat Pump with Remote Outdoor Unit-Air-Source) | Centrally-Ducted | HH836E2S11 | CTF48C5CFS1 | TM8Y100C20MP11 | 34400 | 19 | 11 | 9 | 32600 | 25800 | 79.14% | 2 | 26400 | R-454B
206772824 | 2.7 | Yes | Yes | COMFORTMAKER | HRCU-A-CB (Split System: Heat Pump with Remote Outdoor Unit-Air-Source) | Centrally-Ducted | CVH837GKA2* | EHD4X42AAL+WALLCON | *80CTL0701412A* | 32400 | 17 | 11 | 8.1 | 33200 | 25000 | 75.3% | 1.94 | 31800 | R-410A
206772923 | 2.72 | Yes | Yes | COMFORTMAKER | HRCU-A-CB (Split System: Heat Pump with Remote Outdoor Unit-Air-Source) | Centrally-Ducted | CVH837GKA2* | EHD4X48AAL+WALLCON | *96CTN1202422A* | 32600 | 17 | 11 | 8.1 | 33000 | 24800 | 75.15% | 1.98 | 31600 | R-410A
211393420 | 2.83 | No | No | CHAMPION HEATING AND COOLING | HRCU-A-CB (Split System: Heat Pump with Remote Outdoor Unit-Air-Source) | Centrally-Ducted | HMH72B341 | XAHC36DBCN1 | TL8E080C16UH11 | 34000 | 17 | 9 | 8.1 | 34000 | 24600 | 72.35% | 2.06 | 25800 | R-410A
211394302 | 2.78 | No | No | CHAMPION HEATING AND COOLING | HRCU-A-CB (Split System: Heat Pump with Remote Outdoor Unit-Air-Source) | Centrally-Ducted | HMH72B341 | XAHD48FBCN1 | TM9V120D20MP12 | 33400 | 16.5 | 9.5 | 8.5 | 32000 | 23200 | 72.5% | 2.06 | 24800 | R-410A
215933505 | 2.8 | Yes | Yes | BRYANT HEATING AND COOLING SYSTEMS | HRCU-A-CB (Split System: Heat Pump with Remote Outdoor Unit-Air-Source) | Centrally-Ducted | 293VAN036**AA* | CSAH*4812AM*+UI | 83*CA36040C17*** | 33600 | 19.5 | 11.5 | 9 | 35000 | 26600 | 76% | 1.92 | 30600 | R-454B
213078530 | 3.08 | Yes | Yes | CARRIER | HRCU-A-CB (Split System: Heat Pump with Remote Outdoor Unit-Air-Source) | Centrally-Ducted | 38MURAQ36AB3* | CAP**4321AL* | 58S(B,C)*B090M21**20 | 37000 | 16 | 10 | 8.5 | 38500 | 35000 | 90.91% | 2.08 | 29200 | R-410A
213078639 | 2.98 | Yes | No | CARRIER | HRCU-A-CB (Split System: Heat Pump with Remote Outdoor Unit-Air-Source) | Centrally-Ducted | 38MURAQ36AB3* | CAP**4224AL* | 58S(B,C)*B110M21**20 | 35800 | 16.5 | 10 | 8.1 | 38500 | 35000 | 90.91% | 1.9 | 29400 | R-410A
213078675 | 3.02 | Yes | Yes | CARRIER | HRCU-A-CB (Split System: Heat Pump with Remote Outdoor Unit-Air-Source) | Centrally-Ducted | 38MURAQ36AB3* | CAP**4824AL* | 58S(B,C)*B110M21**20 | 36200 | 16.5 | 10 | 8.5 | 38000 | 34800 | 91.58% | 2.06 | 29000 | R-410A
211391299 | 2.7 | No | No | CHAMPION HEATING AND COOLING | HRCU-A-CB (Split System: Heat Pump with Remote Outdoor Unit-Air-Source) | Centrally-Ducted | HMH72B341 | XAHC30CXXN1+TXV | TMLE120C16MP11 | 32400 | 17.5 | 9.5 | 8.1 | 32400 | 22800 | 70.37% | 2 | 25600 | R-410A
211391651 | 2.67 | No | No | CHAMPION HEATING AND COOLING | HRCU-A-CB (Split System: Heat Pump with Remote Outdoor Unit-Air-Source) | Centrally-Ducted | HMH72B341 | XAHC30CXXN1+TXV | TMLE100B12MP11 | 32000 | 17.5 | 9.5 | 8.1 | 32600 | 23000 | 70.55% | 1.98 | 25600 | R-410A
211391701 | 2.77 | No | No | CHAMPION HEATING AND COOLING | HRCU-A-CB (Split System: Heat Pump with Remote Outdoor Unit-Air-Source) | Centrally-Ducted | HMH72B341 | XAHB36DBCN1 | TMLE100B12MP11 | 33200 | 17.5 | 9.5 | 8.1 | 33000 | 23400 | 70.91% | 2.02 | 25000 | R-410A
211391783 | 2.83 | Yes | No | CHAMPION HEATING AND COOLING | HRCU-A-CB (Split System: Heat Pump with Remote Outdoor Unit-Air-Source) | Centrally-Ducted | HMH72B341 | XAFC36DBCN1 | TMLE100B12MP11 | 34000 | 18 | 10 | 8.1 | 33800 | 23800 | 70.41% | 2.06 | 25400 | R-410A
213774413 | 2.02 | Yes | No | KENMORE | HRCU-A-CB (Split System: Heat Pump with Remote Outdoor Unit-Air-Source) | Centrally-Ducted | (C,H,T)VH825GKA3* | EHD4X42AAL+WALLCON | *80CTL0701716B* | 24200 | 16 | 10.5 | 8.1 | 21400 | 16600 | 77.57% | 1.98 | 20600 | R-410A
213297715 | 2.77 | Yes | Yes | FRASER-JOHNSTON | HRCU-A-CB (Split System: Heat Pump with Remote Outdoor Unit-Air-Source) | Centrally-Ducted | HMH72B341 | XAFC36DBCN1 | Z9ES080B12SMPS1 | 33200 | 17 | 10 | 8.5 | 32200 | 22600 | 70.19% | 1.8 | 25200 | R-410A
213297740 | 2.83 | Yes | Yes | FRASER-JOHNSTON | HRCU-A-CB (Split System: Heat Pump with Remote Outdoor Unit-Air-Source) | Centrally-Ducted | HMH72B341 | XAHC36DBCN1 | Z8ET100C16LMPS1 | 34000 | 18 | 10.5 | 8.5 | 32800 | 23000 | 70.12% | 2.06 | 25600 | R-410A
215318837 | 4.5 | Yes | Yes | Weathermaker | HRCU-A-CB (Split System: Heat Pump with Remote Outdoor Unit-Air-Source) | Centrally-Ducted | 37MUHAQ60AA3 | 45MUAAQ60XX3 |  | 54000 | 16 | 10 | 9 | 56000 | 52000 | 92.86% | 1.8 | 45000 | R-454B
212986572 | 1.95 | No | No | BRYANT HEATING AND COOLING SYSTEMS | HRCU-A-CB (Split System: Heat Pump with Remote Outdoor Unit-Air-Source) | Centrally-Ducted | 38MURAQ24AB3* | CAP**3621AL* | 916SA36040M17*** | 23400 | 16 | 9.5 | 8.5 | 26200 | 24200 | 92.37% | 2 | 19200 | R-410A
212987472 | 1.98 | Yes | Yes | BRYANT HEATING AND COOLING SYSTEMS | HRCU-A-CB (Split System: Heat Pump with Remote Outdoor Unit-Air-Source) | Centrally-Ducted | 38MURAQ24AB3* | CNPV*3617AL* | 916SA48080M17*** | 23800 | 17 | 10.5 | 8.5 | 26400 | 24000 | 90.91% | 2 | 19200 | R-410A
211392096 | 2.83 | Yes | Yes | CHAMPION HEATING AND COOLING | HRCU-A-CB (Split System: Heat Pump with Remote Outdoor Unit-Air-Source) | Centrally-Ducted | HMH72B341 | XAFC36DBCN1 | TMLE080C16MP11 | 34000 | 17 | 10 | 8.5 | 33600 | 23600 | 70.24% | 2.08 | 25200 | R-410A
211392196 | 2.68 | No | No | CHAMPION HEATING AND COOLING | HRCU-A-CB (Split System: Heat Pump with Remote Outdoor Unit-Air-Source) | Centrally-Ducted | HMH72B341 | XAHC30CXXN1+TXV | TM8E080B12MP11 | 32200 | 17 | 9 | 8.1 | 33000 | 23200 | 70.3% | 1.98 | 26400 | R-410A
211392414 | 2.83 | No | No | CHAMPION HEATING AND COOLING | HRCU-A-CB (Split System: Heat Pump with Remote Outdoor Unit-Air-Source) | Centrally-Ducted | HMH72B341 | XAFB36DBCN1 | TM8E080B12MP11 | 34000 | 18 | 9.5 | 8.1 | 34000 | 24400 | 71.76% | 2.06 | 25800 | R-410A
215678362 | 1.98 | Yes | Yes | TEMPSTAR | HRCU-A-CB (Split System: Heat Pump with Remote Outdoor Unit-Air-Source) | Centrally-Ducted | T5H0V24*K*AAA* | EA*5X37M17A*+WALLCON | *80CSU0601716B* | 23800 | 17 | 10 | 9 | 23400 | 16400 | 70.09% | 2 | 19800 | R-454B
215678412 | 2 | Yes | Yes | TEMPSTAR | HRCU-A-CB (Split System: Heat Pump with Remote Outdoor Unit-Air-Source) | Centrally-Ducted | T5H0V24*K*AAA* | EA*5X37M21A*+WALLCON | *97CTN0601716A* | 24000 | 17 | 10.5 | 9 | 23400 | 16400 | 70.09% | 2.02 | 19700 | R-454B
211392483 | 2.73 | No | No | CHAMPION HEATING AND COOLING | HRCU-A-CB (Split System: Heat Pump with Remote Outdoor Unit-Air-Source) | Centrally-Ducted | HMH72B341 | XAFB30CXXN1+TXV | TMLE080B12MP11 | 32800 | 17.5 | 9.5 | 8.1 | 34000 | 23800 | 70% | 2.02 | 26800 | R-410A
211392498 | 2.73 | No | No | CHAMPION HEATING AND COOLING | HRCU-A-CB (Split System: Heat Pump with Remote Outdoor Unit-Air-Source) | Centrally-Ducted | HMH72B341 | XAUB30CXXN1+TXV | TM8E080B12MP11 | 32800 | 17.5 | 9.5 | 8.1 | 34000 | 23800 | 70% | 2.02 | 26800 | R-410A
213080380 | 2.92 | No | No | DAY & NIGHT | HRCU-A-CB (Split System: Heat Pump with Remote Outdoor Unit-Air-Source) | Centrally-Ducted | DLCURAH36ABK | EA*4X36L21A* | *96MSN1002122A* | 35000 | 16 | 9.5 | 8.1 | 38500 | 35200 | 91.43% | 1.82 | 29400 | R-410A
215933875 | 2.83 | Yes | Yes | BRYANT HEATING AND COOLING SYSTEMS | HRCU-A-CB (Split System: Heat Pump with Remote Outdoor Unit-Air-Source) | Centrally-Ducted | 293VAN036**AA* | CSAH*6012AM*+UI | 987MC42080C17*** | 34000 | 19 | 11 | 9 | 34800 | 26400 | 75.86% | 1.94 | 30400 | R-454B
205750642 | 2.03 | Yes | Yes | COMFORTMAKER | HRCU-A-CB (Split System: Heat Pump with Remote Outdoor Unit-Air-Source) | Centrally-Ducted | CVH825GKA2* | EA*4X37L21A*+WALLCON | *80CTL0701716A* | 24400 | 17 | 11 | 8.5 | 21200 | 16600 | 78.3% | 2.02 | 20600 | R-410A
205750674 | 2.03 | Yes | Yes | COMFORTMAKER | HRCU-A-CB (Split System: Heat Pump with Remote Outdoor Unit-Air-Source) | Centrally-Ducted | CVH825GKA2* | EA*4X37L21A*+WALLCON | *96CTN0801714A* | 24400 | 16.5 | 11 | 8.1 | 21200 | 16700 | 78.77% | 2.02 | 20600 | R-410A
208447909 | 3.92 | No | No | Weathermaker | HRCU-A-CB (Split System: Heat Pump with Remote Outdoor Unit-Air-Source) | Centrally-Ducted | 38MURAQ48AB3 | 40MUAAQ48XA3 |  | 47000 | 15.6 | 8.2 | 9.4 | 50000 | 46000 | 92% | 1.9 | 36000 | R-410A
206771563 | 2.65 | Yes | Yes | COMFORTMAKER | HRCU-A-CB (Split System: Heat Pump with Remote Outdoor Unit-Air-Source) | Centrally-Ducted | CVH837GKA2* | EA*4X42L24A*+WALLCON | *97CMN1002122A* | 31800 | 17.5 | 11.5 | 8.1 | 33000 | 24400 | 73.94% | 1.9 | 31200 | R-410A
206771608 | 2.63 | Yes | Yes | COMFORTMAKER | HRCU-A-CB (Split System: Heat Pump with Remote Outdoor Unit-Air-Source) | Centrally-Ducted | CVH837GKA2* | EA*4X42L24A*+WALLCON | *97CMN0602120A* | 31600 | 17 | 11 | 8.1 | 33400 | 24600 | 73.65% | 1.88 | 31600 | R-410A
210720644 | 2.87 | Yes | Yes | BRYANT HEATING AND COOLING SYSTEMS | HRCU-A-CB (Split System: Heat Pump with Remote Outdoor Unit-Air-Source) | Centrally-Ducted | 284ANV036*0**B* | CAP**6024AL*+UI | 935CA60080C21*** | 34400 | 19.5 | 12 | 9 | 34400 | 25200 | 73.26% | 2.02 | 30000 | R-410A
211206953 | 3.63 | Yes | Yes | CHAMPION HEATING AND COOLING | HRCU-A-CB (Split System: Heat Pump with Remote Outdoor Unit-Air-Source) | Centrally-Ducted | HL20B4821 | XAMC48HE3N1+CC | TM8V120C20MP12 | 43500 | 19 | 12 | 9 | 44500 | 36200 | 81.35% | 2.14 | 41500 | R-410A
212988746 | 1.97 | Yes | No | BRYANT HEATING AND COOLING SYSTEMS | HRCU-A-CB (Split System: Heat Pump with Remote Outdoor Unit-Air-Source) | Centrally-Ducted | 38MURAQ24AB3* | CNPV*3617AL* | 935SB36040M17*** | 23600 | 16.5 | 10 | 8.1 | 26400 | 24200 | 91.67% | 2.02 | 19200 | R-410A
214243976 | 3.71 | Yes | Yes | BRYANT HEATING AND COOLING SYSTEMS | HRCU-A-CB (Split System: Heat Pump with Remote Outdoor Unit-Air-Source) | Centrally-Ducted | 284ANV048*0**B* | CNPV*6024AL*+UI | 88*TB60110C21*** | 44500 | 21.5 | 12 | 9 | 46000 | 36200 | 78.7% | 2.26 | 43000 | R-410A
214569409 | 3.63 | Yes | Yes | BRYANT HEATING AND COOLING SYSTEMS | HRCU-A-CB (Split System: Heat Pump with Remote Outdoor Unit-Air-Source) | Centrally-Ducted | 284ANV048*0**B* | CAP**4824AL*+UI | 88*TB60070C21*** | 43500 | 21 | 11.5 | 9.5 | 46500 | 36600 | 78.71% | 2.26 | 43500 | R-410A
214243992 | 1.93 | Yes | Yes | BRYANT HEATING AND COOLING SYSTEMS | HRCU-A-CB (Split System: Heat Pump with Remote Outdoor Unit-Air-Source) | Centrally-Ducted | 284ANV024*0**B* | CNPV*3017AL*+UI | 88*TB48070C17*** | 23200 | 19.5 | 13 | 9.5 | 26800 | 20000 | 74.63% | 2.36 | 25000 | R-410A
214244010 | 1.93 | Yes | Yes | BRYANT HEATING AND COOLING SYSTEMS | HRCU-A-CB (Split System: Heat Pump with Remote Outdoor Unit-Air-Source) | Centrally-Ducted | 284ANV024*0**B* | CNPV*3617AL*+UI | 88*TB48070C17*** | 23200 | 19.5 | 13 | 9.5 | 26800 | 20000 | 74.63% | 2.36 | 25000 | R-410A
214569443 | 3.79 | Yes | Yes | BRYANT HEATING AND COOLING SYSTEMS | HRCU-A-CB (Split System: Heat Pump with Remote Outdoor Unit-Air-Source) | Centrally-Ducted | 284ANV048*0**B* | CAP**6121AL*+UI | 986TD60080C21*** | 45500 | 21.5 | 12 | 10 | 46000 | 36200 | 78.7% | 2.36 | 43500 | R-410A
211206946 | 3.63 | Yes | Yes | CHAMPION HEATING AND COOLING | HRCU-A-CB (Split System: Heat Pump with Remote Outdoor Unit-Air-Source) | Centrally-Ducted | HL20B4821 | XAMC48HE3N1+CC | TP9C080C16MP13 | 43500 | 18 | 11 | 8.5 | 45500 | 36800 | 80.88% | 2.14 | 41500 | R-410A
211206996 | 3.63 | Yes | Yes | CHAMPION HEATING AND COOLING | HRCU-A-CB (Split System: Heat Pump with Remote Outdoor Unit-Air-Source) | Centrally-Ducted | HL20B4821 | XAMC48HE3N1+CC | TPLC080C16MP13 | 43500 | 19 | 12 | 9 | 44500 | 36200 | 81.35% | 2.14 | 41500 | R-410A
211207001 | 3.63 | Yes | Yes | CHAMPION HEATING AND COOLING | HRCU-A-CB (Split System: Heat Pump with Remote Outdoor Unit-Air-Source) | Centrally-Ducted | HL20B4821 | XAMC48HE3N1+CC | TPLC100C16MP13 | 43500 | 19 | 12 | 9 | 44500 | 36200 | 81.35% | 2.14 | 41500 | R-410A
215678232 | 2 | Yes | Yes | TEMPSTAR | HRCU-A-CB (Split System: Heat Pump with Remote Outdoor Unit-Air-Source) | Centrally-Ducted | T5H0V24*K*AAA* | EA*5X25M17A*+WALLCON | *80CSU0401712B* | 24000 | 17 | 10.5 | 9 | 23200 | 16300 | 70.26% | 2.02 | 19600 | R-454B
215678282 | 1.93 | Yes | Yes | TEMPSTAR | HRCU-A-CB (Split System: Heat Pump with Remote Outdoor Unit-Air-Source) | Centrally-Ducted | T5H0V24*K*AAA* | EA*5X30M17A*+WALLCON | *80CSU0601716B* | 23200 | 17 | 10 | 8.5 | 23600 | 16600 | 70.34% | 1.98 | 20000 | R-454B
214728388 | 2.75 | Yes | Yes | COLEMAN | HRCU-A-CB (Split System: Heat Pump with Remote Outdoor Unit-Air-Source) | Centrally-Ducted | HH836E2S11 | CTU36B5XDS1+TXV | TM9V060B12MP12 | 33000 | 17 | 11 | 8.5 | 31000 | 25200 | 81.29% | 2 | 27200 | R-454B
216782832 | 2.88 | Yes | Yes | COLEMAN | HRCU-A-CB (Split System: Heat Pump with Remote Outdoor Unit-Air-Source) | Centrally-Ducted | HH836E2S11 | CTF36C5CDS1 | Z8ES100C20LMPS1 | 34600 | 18 | 11 | 8.5 | 32200 | 26200 | 81.37% | 2 | 28600 | R-454B
216801829 | 2.73 | Yes | Yes | COLEMAN | HRCU-A-CB (Split System: Heat Pump with Remote Outdoor Unit-Air-Source) | Centrally-Ducted | HH836E2S11 | CTM48C5CFS1 | Z8ET080C16LMPS1 | 32800 | 19 | 11.7 | 9 | 30200 | 22800 | 75.5% | 2 | 25400 | R-454B
216801834 | 2.75 | Yes | Yes | COLEMAN | HRCU-A-CB (Split System: Heat Pump with Remote Outdoor Unit-Air-Source) | Centrally-Ducted | HH836E2S11 | CTF48C5CFS1 | Z8ET100C20LMPS1 | 33000 | 19 | 11.7 | 9 | 30600 | 23000 | 75.16% | 2 | 25600 | R-454B
216801836 | 2.72 | Yes | Yes | COLEMAN | HRCU-A-CB (Split System: Heat Pump with Remote Outdoor Unit-Air-Source) | Centrally-Ducted | HH836E2S11 | CTF48C5CFS1 | Z8ET120C20LMPS1 | 32600 | 19 | 11.7 | 9 | 30200 | 23000 | 76.16% | 2 | 25400 | R-454B
210692782 | 2.82 | Yes | Yes | GOODMAN | HRCU-A-CB (Split System: Heat Pump with Remote Outdoor Unit-Air-Source) | Centrally-Ducted | GSZV903610A* | CSCF3642N6D*+TXV | G*VC961205DNB* | 33800 | 18.5 | 11.5 | 8.2 | 34000 | 24400 | 71.76% | 1.8 | 21600 | R-410A
215853475 | 4.38 | Yes | Yes | LUXAIRE | HRCU-A-CB (Split System: Heat Pump with Remote Outdoor Unit-Air-Source) | Centrally-Ducted | HH860E2S11 | CTM60D5CJS1 | TM9Y120D20MP11 | 52500 | 19 | 10 | 9 | 55000 | 40000 | 72.73% | 2 | 38500 | R-454B
211392851 | 2.83 | Yes | No | CHAMPION HEATING AND COOLING | HRCU-A-CB (Split System: Heat Pump with Remote Outdoor Unit-Air-Source) | Centrally-Ducted | HMH72B341 | XAFB36DXXN1+TXV | TMLE040A12MP11 | 34000 | 18 | 10 | 8.1 | 33600 | 23800 | 70.83% | 2.06 | 25200 | R-410A
211392866 | 2.83 | Yes | No | CHAMPION HEATING AND COOLING | HRCU-A-CB (Split System: Heat Pump with Remote Outdoor Unit-Air-Source) | Centrally-Ducted | HMH72B341 | XAFB36DBCN1 | TM8E040A12MP11 | 34000 | 18 | 10 | 8.1 | 33600 | 23800 | 70.83% | 2.06 | 25200 | R-410A
211390410 | 2.73 | No | No | CHAMPION HEATING AND COOLING | HRCU-A-CB (Split System: Heat Pump with Remote Outdoor Unit-Air-Source) | Centrally-Ducted | HMH72B341 | XAHC36DXXN1+TXV | TM8V080B12MP12 | 32800 | 16.5 | 9.5 | 8.1 | 32800 | 23200 | 70.73% | 1.98 | 24800 | R-410A
214397671 | 2.82 | Yes | Yes | FRASER-JOHNSTON | HRCU-A-CB (Split System: Heat Pump with Remote Outdoor Unit-Air-Source) | Centrally-Ducted | HH836E2S11 | CTF36C5CDS1 | TMLE080C16MP11 | 33800 | 18 | 11 | 8.5 | 31400 | 25600 | 81.53% | 2 | 27800 | R-454B
214397721 | 2.82 | Yes | Yes | FRASER-JOHNSTON | HRCU-A-CB (Split System: Heat Pump with Remote Outdoor Unit-Air-Source) | Centrally-Ducted | HH836E2S11 | CTF36C5CDS1 | TP9C100C16MP13 | 33800 | 18 | 11 | 8.5 | 31400 | 25600 | 81.53% | 2 | 27800 | R-454B
211391942 | 2.73 | No | No | CHAMPION HEATING AND COOLING | HRCU-A-CB (Split System: Heat Pump with Remote Outdoor Unit-Air-Source) | Centrally-Ducted | HMH72B341 | XAUB30CXXN1+TXV | TM8E100B12MP11 | 32800 | 17.5 | 9.5 | 8.1 | 33400 | 23400 | 70.06% | 2.04 | 26200 | R-410A
211390097 | 2.7 | No | No | CHAMPION HEATING AND COOLING | HRCU-A-CB (Split System: Heat Pump with Remote Outdoor Unit-Air-Source) | Centrally-Ducted | HMH72B341 | XAHC30CXXN1+TXV | TM8V080C16MP12 | 32400 | 17 | 9.5 | 8.1 | 32400 | 22800 | 70.37% | 2 | 25600 | R-410A
211390972 | 2.67 | No | No | CHAMPION HEATING AND COOLING | HRCU-A-CB (Split System: Heat Pump with Remote Outdoor Unit-Air-Source) | Centrally-Ducted | HMH72B341 | XAHB30CXXN1+TXV | TMLV060A12MP12 | 32000 | 17 | 9.5 | 8.1 | 32800 | 23000 | 70.12% | 1.98 | 25600 | R-410A
211388709 | 2.83 | Yes | No | CHAMPION HEATING AND COOLING | HRCU-A-CB (Split System: Heat Pump with Remote Outdoor Unit-Air-Source) | Centrally-Ducted | HMH72B341 | XAFC36DXXN1+TXV | TM9E080C16MP12 | 34000 | 18 | 10 | 8.1 | 33600 | 23800 | 70.83% | 2.08 | 25200 | R-410A
211389136 | 2.72 | No | No | CHAMPION HEATING AND COOLING | HRCU-A-CB (Split System: Heat Pump with Remote Outdoor Unit-Air-Source) | Centrally-Ducted | HMH72B341 | XAUB30CXXN1+TXV | TM9E060B12MP12 | 32600 | 17 | 9.5 | 8.1 | 33600 | 23600 | 70.24% | 2 | 26400 | R-410A
213078236 | 2.98 | Yes | No | BRYANT HEATING AND COOLING SYSTEMS | HRCU-A-CB (Split System: Heat Pump with Remote Outdoor Unit-Air-Source) | Centrally-Ducted | 38MURAQ36AB3* | CNPV*4821AL* | 8(0,1)*SB48070M21*** | 35800 | 16.5 | 10 | 8.1 | 38500 | 34800 | 90.39% | 1.98 | 29200 | R-410A
216508753 | 2.73 | Yes | Yes | FRASER-JOHNSTON | HRCU-A-CB (Split System: Heat Pump with Remote Outdoor Unit-Air-Source) | Centrally-Ducted | HH836E2S11 | CTF30A5ADS1 | TM8V060A12MP12 | 32800 | 17 | 11 | 8.5 | 30600 | 25200 | 82.35% | 2 | 27000 | R-454B
215318843 | 4 | Yes | Yes | Weathermaker | HRCU-A-CB (Split System: Heat Pump with Remote Outdoor Unit-Air-Source) | Centrally-Ducted | 37MURAQ48AA3 | 45MUAAQ48XX3 |  | 48000 | 16 | 10 | 8.5 | 48000 | 38000 | 79.17% | 1.85 | 32400 | R-454B
214569471 | 3.75 | Yes | Yes | BRYANT HEATING AND COOLING SYSTEMS | HRCU-A-CB (Split System: Heat Pump with Remote Outdoor Unit-Air-Source) | Centrally-Ducted | 284ANV048*0**B* | CSPH*6012AL*+UI | 935CB60080C21*** | 45000 | 20 | 11.5 | 9.5 | 46500 | 36400 | 78.28% | 2.34 | 43500 | R-410A
213297085 | 2.83 | No | No | FRASER-JOHNSTON | HRCU-A-CB (Split System: Heat Pump with Remote Outdoor Unit-Air-Source) | Centrally-Ducted | HMH72B341 | XAHC36DBCN1 | Z8ET080C16LMPS1 | 34000 | 18.5 | 9.5 | 8.5 | 33400 | 24000 | 71.86% | 2.1 | 25200 | R-410A
213079851 | 3.02 | Yes | Yes | DAY & NIGHT | HRCU-A-CB (Split System: Heat Pump with Remote Outdoor Unit-Air-Source) | Centrally-Ducted | DLCURAH36ABK | EA*4X37L21A* | *92MSN1002122A* | 36200 | 16.5 | 10 | 8.5 | 38000 | 34800 | 91.58% | 2.04 | 29000 | R-410A
213080069 | 2.98 | Yes | No | DAY & NIGHT | HRCU-A-CB (Split System: Heat Pump with Remote Outdoor Unit-Air-Source) | Centrally-Ducted | DLCURAH36ABK | EA*4X48L21A* | *96MSN0801716A* | 35800 | 15.5 | 10 | 8.5 | 38000 | 34800 | 91.58% | 2.02 | 29000 | R-410A
213080153 | 3.03 | Yes | Yes | DAY & NIGHT | HRCU-A-CB (Split System: Heat Pump with Remote Outdoor Unit-Air-Source) | Centrally-Ducted | DLCURAH36ABK | EA*4X37L21A* | *96MSN0802120A* | 36400 | 16 | 10 | 8.5 | 38000 | 34800 | 91.58% | 2.06 | 29200 | R-410A
206773103 | 2.75 | Yes | Yes | COMFORTMAKER | HRCU-A-CB (Split System: Heat Pump with Remote Outdoor Unit-Air-Source) | Centrally-Ducted | CVH837GKA2* | EA*4X43L21A*+WALLCON | *80CSU0401712A* | 33000 | 17.5 | 11 | 8.5 | 33000 | 25000 | 75.76% | 1.98 | 31800 | R-410A
206773360 | 2.72 | Yes | Yes | COMFORTMAKER | HRCU-A-CB (Split System: Heat Pump with Remote Outdoor Unit-Air-Source) | Centrally-Ducted | CVH837GKA2* | EHD4X48AAL+WALLCON | *80CSU0401712A* | 32600 | 16.5 | 11 | 8.1 | 33000 | 24800 | 75.15% | 1.96 | 31600 | R-410A
214569399 | 3.63 | Yes | Yes | BRYANT HEATING AND COOLING SYSTEMS | HRCU-A-CB (Split System: Heat Pump with Remote Outdoor Unit-Air-Source) | Centrally-Ducted | 284ANV048*0**B* | CAP**4821AL*+UI | 935CB60080C21*** | 43500 | 20.5 | 11 | 9.5 | 46500 | 36600 | 78.71% | 2.26 | 43500 | R-410A
214569417 | 3.63 | Yes | Yes | BRYANT HEATING AND COOLING SYSTEMS | HRCU-A-CB (Split System: Heat Pump with Remote Outdoor Unit-Air-Source) | Centrally-Ducted | 284ANV048*0**B* | CAP**4824AL*+UI | 987MC60080C21*** | 43500 | 20.5 | 11.5 | 9.5 | 46500 | 36400 | 78.28% | 2.28 | 43500 | R-410A
215934225 | 3.79 | Yes | Yes | BRYANT HEATING AND COOLING SYSTEMS | HRCU-A-CB (Split System: Heat Pump with Remote Outdoor Unit-Air-Source) | Centrally-Ducted | 293VAN048**AA* | CAA**6121AM*+UI | 935CB66100C21*** | 45500 | 21.5 | 11.5 | 9.5 | 48500 | 36600 | 75.46% | 2 | 39500 | R-454B
215933975 | 3.63 | Yes | Yes | BRYANT HEATING AND COOLING SYSTEMS | HRCU-A-CB (Split System: Heat Pump with Remote Outdoor Unit-Air-Source) | Centrally-Ducted | 293VAN048**AA* | CAA**4821AM*+UI | 83*CA60100C21*** | 43500 | 20.5 | 10.5 | 9.5 | 48000 | 36600 | 76.25% | 2 | 39500 | R-454B
211398636 | 2.72 | No | No | COLEMAN | HRCU-A-CB (Split System: Heat Pump with Remote Outdoor Unit-Air-Source) | Centrally-Ducted | HMH72B341 | XAHC48FBCN1 | TMLE100B12MP11 | 32600 | 17 | 9 | 8.1 | 31800 | 23200 | 72.96% | 2.02 | 25000 | R-410A
210692724 | 2.8 | Yes | Yes | GOODMAN | HRCU-A-CB (Split System: Heat Pump with Remote Outdoor Unit-Air-Source) | Centrally-Ducted | GSZV903610A* | CA*F3743*6D*+TXV | G*VM970603BNB* | 33600 | 18.5 | 12 | 8.2 | 34000 | 24400 | 71.76% | 1.8 | 21600 | R-410A
210692741 | 2.78 | Yes | Yes | GOODMAN | HRCU-A-CB (Split System: Heat Pump with Remote Outdoor Unit-Air-Source) | Centrally-Ducted | GSZV903610A* | CHPF3642C6C*+TXV | G*VC960804CNB* | 33400 | 18 | 11 | 8.2 | 34000 | 24400 | 71.76% | 1.8 | 21600 | R-410A
206771275 | 2.73 | Yes | Yes | COMFORTMAKER | HRCU-A-CB (Split System: Heat Pump with Remote Outdoor Unit-Air-Source) | Centrally-Ducted | CVH837GKA2* | EA*4X37L21A*+WALLCON | *80CTL0902120A* | 32800 | 17.5 | 11.7 | 8.5 | 33000 | 25200 | 76.36% | 1.98 | 31800 | R-410A
206771878 | 2.68 | Yes | Yes | COMFORTMAKER | HRCU-A-CB (Split System: Heat Pump with Remote Outdoor Unit-Air-Source) | Centrally-Ducted | CVH837GKA2* | EA*4X48L21A*+WALLCON | *97CMN0602120A* | 32200 | 17 | 11 | 8.1 | 32800 | 25200 | 76.83% | 1.96 | 31800 | R-410A
206772247 | 2.7 | Yes | Yes | COMFORTMAKER | HRCU-A-CB (Split System: Heat Pump with Remote Outdoor Unit-Air-Source) | Centrally-Ducted | CVH837GKA2* | EN(A,D,W)4X48L21**+WALLCON | *80CTL0902120A* | 32400 | 17.5 | 11.7 | 8.1 | 33000 | 24800 | 75.15% | 1.96 | 31600 | R-410A
213779337 | 2.73 | Yes | Yes | HEIL | HRCU-A-CB (Split System: Heat Pump with Remote Outdoor Unit-Air-Source) | Centrally-Ducted | HVH837GKA** | EA*4X43L21A*+WALLCON | *96CTN0601714B* | 32800 | 17 | 11 | 8.1 | 33000 | 25400 | 76.97% | 1.96 | 32000 | R-410A
213780857 | 2.73 | Yes | Yes | HEIL | HRCU-A-CB (Split System: Heat Pump with Remote Outdoor Unit-Air-Source) | Centrally-Ducted | HVH837GKA2* | EA*4X37L21A*+WALLCON | *80CTL0701716B* | 32800 | 17 | 11 | 8.5 | 33000 | 25200 | 76.36% | 1.96 | 31800 | R-410A
213780957 | 2.75 | Yes | Yes | HEIL | HRCU-A-CB (Split System: Heat Pump with Remote Outdoor Unit-Air-Source) | Centrally-Ducted | HVH837GKA2* | EA*4X37L21A*+WALLCON | *96CTN1002122B* | 33000 | 17 | 11.5 | 8.5 | 32600 | 25000 | 76.69% | 1.98 | 31600 | R-410A
213427546 | 2.92 | Yes | No | COMFORTSTAR | HRCU-A-C (Split System: Heat Pump with Remote Outdoor Unit with No Indoor Fan --Air Source) | Centrally-Ducted | CPH36CD(O)-B | UACP-36C |  | 35000 | 15.2 | 10 | 8.5 | 36000 | 30000 | 83.33% | 1.8 | 27000 | R-410A
214569477 | 3.75 | Yes | Yes | BRYANT HEATING AND COOLING SYSTEMS | HRCU-A-CB (Split System: Heat Pump with Remote Outdoor Unit-Air-Source) | Centrally-Ducted | 284ANV048*0**B* | CSPH*6012AL*+UI | 987MC60080C21*** | 45000 | 20 | 11.5 | 9.5 | 46000 | 36200 | 78.7% | 2.34 | 43500 | R-410A
214569527 | 2.88 | Yes | Yes | BRYANT HEATING AND COOLING SYSTEMS | HRCU-A-CB (Split System: Heat Pump with Remote Outdoor Unit-Air-Source) | Centrally-Ducted | 284ANV036*0**B* | CAP**3721AL*+UI | 986TD60080C21*** | 34600 | 19.5 | 12 | 9.5 | 36400 | 25600 | 70.33% | 2.06 | 30800 | R-410A
214569559 | 2.88 | Yes | Yes | BRYANT HEATING AND COOLING SYSTEMS | HRCU-A-CB (Split System: Heat Pump with Remote Outdoor Unit-Air-Source) | Centrally-Ducted | 284ANV036*0**B* | CAP**4321AL*+UI | 986TD60080C21*** | 34600 | 19.5 | 12 | 9.5 | 36400 | 25600 | 70.33% | 2.06 | 30800 | R-410A
214569561 | 2.82 | Yes | Yes | BRYANT HEATING AND COOLING SYSTEMS | HRCU-A-CB (Split System: Heat Pump with Remote Outdoor Unit-Air-Source) | Centrally-Ducted | 284ANV036*0**B* | CAP**4821AL*+UI | 88*TB60070C21*** | 33800 | 19.5 | 12 | 9.5 | 36600 | 25800 | 70.49% | 2.04 | 31000 | R-410A
214569591 | 2.85 | No | Yes | BRYANT HEATING AND COOLING SYSTEMS | HRCU-A-CB (Split System: Heat Pump with Remote Outdoor Unit-Air-Source) | Centrally-Ducted | 284ANV036*0**B* | CAP**6024AL*+UI | 987MC60060C21*** | 34200 | 19 | 12 | 9 | 36000 | 25200 | 70% | 2 | 30200 | R-410A
214398582 | 2.85 | Yes | Yes | FRASER-JOHNSTON | HRCU-A-CB (Split System: Heat Pump with Remote Outdoor Unit-Air-Source) | Centrally-Ducted | HH836E2S11 | CTM48C5CFS1 | TP9C100C20MP13 | 34200 | 19 | 11 | 9 | 32600 | 25800 | 79.14% | 2 | 26400 | R-454B
216374546 | 2.82 | Yes | Yes | FRASER-JOHNSTON | HRCU-A-CB (Split System: Heat Pump with Remote Outdoor Unit-Air-Source) | Centrally-Ducted | HH836E2S11 | CTM36C5CDS1 | Z9ET100C16SMPS1 | 33800 | 19 | 11 | 8.5 | 31400 | 24000 | 76.43% | 2 | 28000 | R-454B
206771509 | 2.63 | Yes | Yes | COMFORTMAKER | HRCU-A-CB (Split System: Heat Pump with Remote Outdoor Unit-Air-Source) | Centrally-Ducted | CVH837GKA2* | EA*4X42L21A*+WALLCON | *97CMN0602120A* | 31600 | 17 | 11 | 8.1 | 33400 | 24800 | 74.25% | 1.86 | 31600 | R-410A
206771527 | 2.65 | Yes | Yes | COMFORTMAKER | HRCU-A-CB (Split System: Heat Pump with Remote Outdoor Unit-Air-Source) | Centrally-Ducted | CVH837GKA2* | EA*4X42L24A*+WALLCON | *80CTL0902120A* | 31800 | 17.5 | 11.5 | 8.1 | 33200 | 24400 | 73.49% | 1.9 | 31400 | R-410A
211389354 | 2.73 | No | No | CHAMPION HEATING AND COOLING | HRCU-A-CB (Split System: Heat Pump with Remote Outdoor Unit-Air-Source) | Centrally-Ducted | HMH72B341 | XAHC30CXXN1+TXV | TM8Y100C20MP11 | 32800 | 17 | 9.5 | 8.1 | 32800 | 23000 | 70.12% | 2.02 | 26400 | R-410A
211389795 | 2.73 | Yes | No | CHAMPION HEATING AND COOLING | HRCU-A-CB (Split System: Heat Pump with Remote Outdoor Unit-Air-Source) | Centrally-Ducted | HMH72B341 | XAUB30CXXN1+TXV | TM8Y080B12MP11 | 32800 | 17.5 | 10 | 8.1 | 33000 | 23200 | 70.3% | 2.02 | 26000 | R-410A
211387814 | 2.83 | No | No | CHAMPION HEATING AND COOLING | HRCU-A-CB (Split System: Heat Pump with Remote Outdoor Unit-Air-Source) | Centrally-Ducted | HMH72B341 | XAFC36DXXN1+TXV | TP9C080B12MP13 | 34000 | 17 | 9.5 | 8.1 | 34000 | 24400 | 71.76% | 2.06 | 25800 | R-410A
211387973 | 2.73 | No | No | CHAMPION HEATING AND COOLING | HRCU-A-CB (Split System: Heat Pump with Remote Outdoor Unit-Air-Source) | Centrally-Ducted | HMH72B341 | XAFB30CXXN1+TXV | TM9V080B12MP12 | 32800 | 17 | 9.5 | 8.1 | 33600 | 23600 | 70.24% | 2.02 | 26600 | R-410A
211388275 | 2.72 | No | No | CHAMPION HEATING AND COOLING | HRCU-A-CB (Split System: Heat Pump with Remote Outdoor Unit-Air-Source) | Centrally-Ducted | HMH72B341 | XAFC30CXXN1+TXV | TM9V060B12MP12 | 32600 | 17 | 9.5 | 8.1 | 33600 | 23600 | 70.24% | 2.02 | 26400 | R-410A
214569593 | 2.85 | Yes | Yes | BRYANT HEATING AND COOLING SYSTEMS | HRCU-A-CB (Split System: Heat Pump with Remote Outdoor Unit-Air-Source) | Centrally-Ducted | 284ANV036*0**B* | CAP**6024AL*+UI | 987MC60080C21*** | 34200 | 19.5 | 12 | 9 | 35800 | 25200 | 70.39% | 2.02 | 30200 | R-410A
214569493 | 3.63 | Yes | Yes | BRYANT HEATING AND COOLING SYSTEMS | HRCU-A-CB (Split System: Heat Pump with Remote Outdoor Unit-Air-Source) | Centrally-Ducted | 284ANV048*0**B* | CNPV*4824AL*+UI | 88*TB60070C21*** | 43500 | 21 | 11.5 | 9 | 46500 | 36600 | 78.71% | 2.16 | 44000 | R-410A
214569627 | 2.8 | Yes | Yes | BRYANT HEATING AND COOLING SYSTEMS | HRCU-A-CB (Split System: Heat Pump with Remote Outdoor Unit-Air-Source) | Centrally-Ducted | 284ANV036*0**B* | CSPH*3612AL*+UI | 987MC60060C21*** | 33600 | 17.5 | 11.5 | 9 | 37200 | 26400 | 70.97% | 2 | 31800 | R-410A
214244074 | 1.95 | Yes | Yes | BRYANT HEATING AND COOLING SYSTEMS | HRCU-A-CB (Split System: Heat Pump with Remote Outdoor Unit-Air-Source) | Centrally-Ducted | 284ANV024*0**B* | CNPV*4221AL*+UI | 987MC42060C17*** | 23400 | 19.5 | 13 | 10 | 26800 | 20000 | 74.63% | 2.4 | 25000 | R-410A
215677783 | 4.58 | No | No | CARRIER | HRCU-A-CB (Split System: Heat Pump with Remote Outdoor Unit-Air-Source) | Centrally-Ducted | 27VNA060A*030* | CAA**6024AM*+UI | 58TN*B110C21**20 | 55000 | 18.5 | 9 | 9 | 59000 | 41500 | 70.34% | 2.02 | 51000 | R-454B
211387026 | 2.8 | No | No | JOHNSON CONTROLS | HRCU-A-CB (Split System: Heat Pump with Remote Outdoor Unit-Air-Source) | Centrally-Ducted | HMH72B341 | XAFB36DBCN1 | TM9Y080B12MP11 | 33600 | 17.5 | 9.5 | 8.5 | 33400 | 23600 | 70.66% | 2.04 | 25200 | R-410A
211230464 | 3 | Yes | No | BRYANT HEATING AND COOLING SYSTEMS | HRCU-A-CB (Split System: Heat Pump with Remote Outdoor Unit-Air-Source) | Centrally-Ducted | 38MURAQ36AB3* | CNPV*4824AL* | 8(0,1)*SA60110E24*** | 36000 | 16.5 | 10.5 | 8.1 | 38500 | 34800 | 90.39% | 2.02 | 29200 | R-410A
215942491 | 2.98 | Yes | Yes | BRYANT HEATING AND COOLING SYSTEMS | HRCU-A-CB (Split System: Heat Pump with Remote Outdoor Unit-Air-Source) | Centrally-Ducted | 293VAN036**AA* | CVAVA6121XMA*+UI | 88*TB48090C17*** | 35800 | 22 | 12.5 | 8.5 | 37400 | 28400 | 75.94% | 2.02 | 32600 | R-454B
206771860 | 2.7 | Yes | Yes | COMFORTMAKER | HRCU-A-CB (Split System: Heat Pump with Remote Outdoor Unit-Air-Source) | Centrally-Ducted | CVH837GKA2* | EA*4X48L21A*+WALLCON | *80CTL0901716A* | 32400 | 18 | 11.7 | 8.5 | 32600 | 24800 | 76.07% | 2 | 31400 | R-410A
206772364 | 2.7 | Yes | Yes | COMFORTMAKER | HRCU-A-CB (Split System: Heat Pump with Remote Outdoor Unit-Air-Source) | Centrally-Ducted | CVH837GKA2* | EN(A,D)4X48L24**+WALLCON | *80CTL0902120A* | 32400 | 17.5 | 11.7 | 8.1 | 33000 | 24800 | 75.15% | 1.96 | 31600 | R-410A
206772896 | 2.72 | Yes | Yes | COMFORTMAKER | HRCU-A-CB (Split System: Heat Pump with Remote Outdoor Unit-Air-Source) | Centrally-Ducted | CVH837GKA2* | EHD4X48AAL+WALLCON | *80CTL1352422A* | 32600 | 17 | 11 | 8.1 | 33000 | 24800 | 75.15% | 1.98 | 31600 | R-410A
206773130 | 2.73 | Yes | Yes | COMFORTMAKER | HRCU-A-CB (Split System: Heat Pump with Remote Outdoor Unit-Air-Source) | Centrally-Ducted | CVH837GKA2* | EA*4X43L21A*+WALLCON | *80CSU1002120A* | 32800 | 17 | 11 | 8.5 | 33000 | 25200 | 76.36% | 1.98 | 31800 | R-410A
206773283 | 2.7 | Yes | Yes | COMFORTMAKER | HRCU-A-CB (Split System: Heat Pump with Remote Outdoor Unit-Air-Source) | Centrally-Ducted | CVH837GKA2* | EN(A,D,W)4X48L21**+WALLCON | *80CSU1002120A* | 32400 | 17 | 11.5 | 8.1 | 33000 | 24800 | 75.15% | 1.94 | 31400 | R-410A
215678352 | 1.98 | Yes | Yes | TEMPSTAR | HRCU-A-CB (Split System: Heat Pump with Remote Outdoor Unit-Air-Source) | Centrally-Ducted | T5H0V24*K*AAA* | EA*5X37M17A*+WALLCON | *80CSU0401712B* | 23800 | 17 | 10 | 9 | 23400 | 16400 | 70.09% | 2 | 19700 | R-454B
206772797 | 2.7 | Yes | Yes | COMFORTMAKER | HRCU-A-CB (Split System: Heat Pump with Remote Outdoor Unit-Air-Source) | Centrally-Ducted | CVH837GKA2* | EHD4X42AAL+WALLCON | *97CMN1202422A* | 32400 | 16.5 | 11 | 8.1 | 33200 | 25000 | 75.3% | 1.96 | 31600 | R-410A
206773664 | 2.72 | Yes | Yes | COMFORTMAKER | HRCU-A-CB (Split System: Heat Pump with Remote Outdoor Unit-Air-Source) | Centrally-Ducted | CVH837GKA2* | EHD4X42AAL+WALLCON | *95CSU1002122A* | 32600 | 17 | 11 | 8.1 | 33000 | 24800 | 75.15% | 1.96 | 31600 | R-410A
214389255 | 2.75 | Yes | Yes | BRYANT HEATING AND COOLING SYSTEMS | HRCU-A-CB (Split System: Heat Pump with Remote Outdoor Unit-Air-Source) | Centrally-Ducted | 284ANV036*0**B* | CNPV*4217AL*+UI | 88*TB36070C14*** | 33000 | 19 | 11.7 | 9 | 37400 | 26400 | 70.59% | 1.98 | 31800 | R-410A
214389321 | 2.83 | Yes | Yes | BRYANT HEATING AND COOLING SYSTEMS | HRCU-A-CB (Split System: Heat Pump with Remote Outdoor Unit-Air-Source) | Centrally-Ducted | 284ANV036*0**B* | CNPV*6024AL*+UI | 88*TB66135C24*** | 34000 | 20 | 12.5 | 9 | 36200 | 25400 | 70.17% | 2.02 | 30600 | R-410A
210692746 | 2.78 | Yes | Yes | GOODMAN | HRCU-A-CB (Split System: Heat Pump with Remote Outdoor Unit-Air-Source) | Centrally-Ducted | GSZV903610A* | CHPF3642C6C*+TXV | G*VM970804CNB* | 33400 | 18 | 11 | 8.2 | 34000 | 24400 | 71.76% | 1.8 | 21600 | R-410A
213078854 | 3.03 | Yes | Yes | BRYANT HEATING AND COOLING SYSTEMS | HRCU-A-CB (Split System: Heat Pump with Remote Outdoor Unit-Air-Source) | Centrally-Ducted | 38MURAQ36AB3* | CAP**3721AL* | 83*SB60100M21*** | 36400 | 16 | 10 | 8.5 | 38000 | 34800 | 91.58% | 2.1 | 29200 | R-410A
216737049 | 1.87 | Yes | No | BRYANT HEATING AND COOLING SYSTEMS | HRCU-A-CB (Split System: Heat Pump with Remote Outdoor Unit-Air-Source) | Centrally-Ducted | 37MUHAQ24AA3 | CSAH*3012AM* | 8(0,1)*SB48070M17*** | 22400 | 15.5 | 10.5 | 8.1 | 21000 | 18800 | 89.52% | 1.85 | 17700 | R-454B
216737108 | 1.9 | Yes | No | BRYANT HEATING AND COOLING SYSTEMS | HRCU-A-CB (Split System: Heat Pump with Remote Outdoor Unit-Air-Source) | Centrally-Ducted | 37MUHAQ24AA3 | CSAH*3012AM* | 8(0,1)*SB60110M21*** | 22800 | 15.2 | 10.5 | 8.1 | 21200 | 19000 | 89.62% | 1.9 | 17800 | R-454B
216737192 | 1.9 | Yes | No | BRYANT HEATING AND COOLING SYSTEMS | HRCU-A-CB (Split System: Heat Pump with Remote Outdoor Unit-Air-Source) | Centrally-Ducted | 37MUHAQ24AA3 | CSAH*3012AM* | 82*SB66110V21*** | 22800 | 15.2 | 10.5 | 8.1 | 21200 | 19000 | 89.62% | 1.85 | 17900 | R-454B
216737210 | 1.87 | Yes | No | BRYANT HEATING AND COOLING SYSTEMS | HRCU-A-CB (Split System: Heat Pump with Remote Outdoor Unit-Air-Source) | Centrally-Ducted | 37MUHAQ24AA3 | CSAH*3012AM* | 83*SB36040M17*** | 22400 | 16 | 10.5 | 8.1 | 21000 | 18800 | 89.52% | 1.85 | 17600 | R-454B
214569343 | 1.95 | Yes | Yes | BRYANT HEATING AND COOLING SYSTEMS | HRCU-A-CB (Split System: Heat Pump with Remote Outdoor Unit-Air-Source) | Centrally-Ducted | 284ANV024*0**B* | CAP**4224AL*+UI | 935CB60080C21*** | 23400 | 20.5 | 13 | 10.5 | 26600 | 19700 | 74.06% | 2.46 | 24800 | R-410A
214569357 | 1.95 | Yes | Yes | BRYANT HEATING AND COOLING SYSTEMS | HRCU-A-CB (Split System: Heat Pump with Remote Outdoor Unit-Air-Source) | Centrally-Ducted | 284ANV024*0**B* | CSPH*3012AL*+UI | 88*TB60070C21*** | 23400 | 19 | 12.5 | 10.5 | 26800 | 19900 | 74.25% | 2.46 | 25000 | R-410A
214569393 | 1.95 | Yes | Yes | BRYANT HEATING AND COOLING SYSTEMS | HRCU-A-CB (Split System: Heat Pump with Remote Outdoor Unit-Air-Source) | Centrally-Ducted | 284ANV024*0**B* | CNPV*4221AL*+UI | 935CB66100C21*** | 23400 | 20.5 | 13.5 | 10.5 | 26600 | 19800 | 74.44% | 2.46 | 24800 | R-410A
214720055 | 2.78 | Yes | Yes | FRASER-JOHNSTON | HRCU-A-CB (Split System: Heat Pump with Remote Outdoor Unit-Air-Source) | Centrally-Ducted | HH836E2S11 | CTU48C5XFS1+TXV | TM8V100C16MP12 | 33400 | 18 | 11 | 9 | 31600 | 25400 | 80.38% | 2 | 26000 | R-454B
215679962 | 2.88 | Yes | Yes | TEMPSTAR | HRCU-A-CB (Split System: Heat Pump with Remote Outdoor Unit-Air-Source) | Centrally-Ducted | T5H0V36*K*AAA* | ESH5X60M12A*+WALLCON | *80CSU0601716B* | 34600 | 17 | 10 | 8.5 | 34600 | 24800 | 71.68% | 1.92 | 30000 | R-454B
215681673 | 3.79 | No | No | CARRIER | HRCU-A-CB (Split System: Heat Pump with Remote Outdoor Unit-Air-Source) | Centrally-Ducted | 27VNA048A*030* | CSAH*6012AM*+UI | 58CU*B040C17**12 | 45500 | 16.5 | 9.5 | 8.5 | 48000 | 33800 | 70.42% | 2.08 | 42000 | R-454B
216374678 | 2.82 | Yes | Yes | FRASER-JOHNSTON | HRCU-A-CB (Split System: Heat Pump with Remote Outdoor Unit-Air-Source) | Centrally-Ducted | HH836E2S11 | CTM48C5CFS1 | Z9ET080C16SMPS1 | 33800 | 19 | 11 | 9.5 | 32400 | 24200 | 74.69% | 2 | 29000 | R-454B
214398463 | 4.5 | Yes | Yes | FRASER-JOHNSTON | HRCU-A-CB (Split System: Heat Pump with Remote Outdoor Unit-Air-Source) | Centrally-Ducted | HH860E2S11 | CTM60D5CJS1+JMVT20DC2N1 |  | 54000 | 19 | 11 | 9 | 55500 | 39500 | 71.17% | 2 | 38000 | R-454B
216374693 | 3.71 | Yes | Yes | FRASER-JOHNSTON | HRCU-A-CB (Split System: Heat Pump with Remote Outdoor Unit-Air-Source) | Centrally-Ducted | HH860E2S11 | CTM60C5CGS1 | Z9ET100C16SMPS1 | 44500 | 19 | 11 | 9 | 45500 | 33200 | 72.97% | 2 | 34000 | R-454B
215676463 | 4 | Yes | Yes | CARRIER | HRCU-A-CB (Split System: Heat Pump with Remote Outdoor Unit-Air-Source) | Centrally-Ducted | 27VNA048A*030* | CVAVA6021XMA*+UI | 58TN*B090C17**16 | 48000 | 19 | 10 | 9 | 50000 | 36800 | 73.6% | 1.98 | 46500 | R-454B
211390458 | 2.73 | No | No | CHAMPION HEATING AND COOLING | HRCU-A-CB (Split System: Heat Pump with Remote Outdoor Unit-Air-Source) | Centrally-Ducted | HMH72B341 | XAHC36DBCN1 | TPLC080B12MP13 | 32800 | 16.5 | 9.5 | 8.1 | 32800 | 23200 | 70.73% | 1.98 | 24800 | R-410A
211390943 | 2.78 | No | No | CHAMPION HEATING AND COOLING | HRCU-A-CB (Split System: Heat Pump with Remote Outdoor Unit-Air-Source) | Centrally-Ducted | HMH72B341 | XAHB36DBCN1 | TPLC060A12MP13 | 33400 | 16.5 | 9.5 | 8.1 | 33600 | 23800 | 70.83% | 2.02 | 25200 | R-410A
211389324 | 2.83 | No | No | CHAMPION HEATING AND COOLING | HRCU-A-CB (Split System: Heat Pump with Remote Outdoor Unit-Air-Source) | Centrally-Ducted | HMH72B341 | XAHC36DBCN1 | TM8Y100C20MP11 | 34000 | 17 | 9.5 | 8.1 | 33800 | 24200 | 71.6% | 2.08 | 25400 | R-410A
211389339 | 2.73 | No | No | CHAMPION HEATING AND COOLING | HRCU-A-CB (Split System: Heat Pump with Remote Outdoor Unit-Air-Source) | Centrally-Ducted | HMH72B341 | XAHC30CXXN1+TXV | TM8Y120C20MP11 | 32800 | 17 | 9.5 | 8.1 | 32800 | 23000 | 70.12% | 2.02 | 26400 | R-410A
211389409 | 2.83 | Yes | Yes | CHAMPION HEATING AND COOLING | HRCU-A-CB (Split System: Heat Pump with Remote Outdoor Unit-Air-Source) | Centrally-Ducted | HMH72B341 | XAFC36DBCN1 | TM8Y100C20MP11 | 34000 | 17.5 | 10 | 8.5 | 33800 | 23800 | 70.41% | 2.1 | 25200 | R-410A
211389975 | 2.83 | No | No | CHAMPION HEATING AND COOLING | HRCU-A-CB (Split System: Heat Pump with Remote Outdoor Unit-Air-Source) | Centrally-Ducted | HMH72B341 | XAHC36DXXN1+TXV | TPLC100C16MP13 | 34000 | 17 | 9.5 | 8.1 | 34000 | 24600 | 72.35% | 2.08 | 25600 | R-410A
211390177 | 2.83 | Yes | Yes | CHAMPION HEATING AND COOLING | HRCU-A-CB (Split System: Heat Pump with Remote Outdoor Unit-Air-Source) | Centrally-Ducted | HMH72B341 | XAFC36DXXN1+TXV | TM8V080C16MP12 | 34000 | 17.5 | 10 | 8.5 | 33800 | 23800 | 70.41% | 2.08 | 25400 | R-410A
206773432 | 2.75 | Yes | Yes | COMFORTMAKER | HRCU-A-CB (Split System: Heat Pump with Remote Outdoor Unit-Air-Source) | Centrally-Ducted | CVH837GKA2* | EA*4X37L21A*+WALLCON | *95CSU1002122A* | 33000 | 17.5 | 11.5 | 8.5 | 32800 | 25000 | 76.22% | 2 | 31800 | R-410A
215941475 | 3.79 | Yes | Yes | BRYANT HEATING AND COOLING SYSTEMS | HRCU-A-CB (Split System: Heat Pump with Remote Outdoor Unit-Air-Source) | Centrally-Ducted | 293VAN048**AA* | CVAMA6024XMA*+UI | 987TA66120C24*** | 45500 | 20.5 | 11.5 | 8.1 | 52500 | 38000 | 72.38% | 1.95 | 43000 | R-454B
215941525 | 3.71 | Yes | No | BRYANT HEATING AND COOLING SYSTEMS | HRCU-A-CB (Split System: Heat Pump with Remote Outdoor Unit-Air-Source) | Centrally-Ducted | 293VAN048**AA* | CVAVA4821XMA*+UI | 986TD60080C21*** | 44500 | 19.5 | 10.5 | 8.1 | 52000 | 38500 | 74.04% | 1.9 | 43500 | R-454B
215941575 | 3.71 | Yes | Yes | BRYANT HEATING AND COOLING SYSTEMS | HRCU-A-CB (Split System: Heat Pump with Remote Outdoor Unit-Air-Source) | Centrally-Ducted | 293VAN048**AA* | CVAVA4821XMA*+UI | 987TA66100C21*** | 44500 | 20 | 11 | 8.1 | 52000 | 38500 | 74.04% | 2 | 43500 | R-454B
214779588 | 2.77 | No | Yes | FRASER-JOHNSTON | HRCU-A-CB (Split System: Heat Pump with Remote Outdoor Unit-Air-Source) | Centrally-Ducted | HMH72B341 | XAHC36DBCN1 | Z9ES080C16SMPS1 | 33200 | 17 | 10 | 8.5 | 32000 | 22400 | 70% | 1.8 | 25000 | R-410A
213297745 | 2.8 | No | No | FRASER-JOHNSTON | HRCU-A-CB (Split System: Heat Pump with Remote Outdoor Unit-Air-Source) | Centrally-Ducted | HMH72B341 | XAFD48FXXN1+TXV | Z8ET080C16LMPS1 | 33600 | 17.5 | 9.5 | 8.5 | 32800 | 23200 | 70.73% | 2.08 | 25000 | R-410A
213297250 | 2.78 | No | No | FRASER-JOHNSTON | HRCU-A-CB (Split System: Heat Pump with Remote Outdoor Unit-Air-Source) | Centrally-Ducted | HMH72B341 | XAFB36DBCN1 | Z9ET040A10SMPS1 | 33400 | 17.5 | 9.5 | 8.5 | 33000 | 23200 | 70.3% | 1.98 | 25800 | R-410A
214569487 | 3.58 | Yes | Yes | BRYANT HEATING AND COOLING SYSTEMS | HRCU-A-CB (Split System: Heat Pump with Remote Outdoor Unit-Air-Source) | Centrally-Ducted | 284ANV048*0**B* | CNPV*4821AL*+UI | 987MC60060C21*** | 43000 | 20 | 11 | 9 | 47000 | 37000 | 78.72% | 2.12 | 44000 | R-410A
214569489 | 3.67 | Yes | Yes | BRYANT HEATING AND COOLING SYSTEMS | HRCU-A-CB (Split System: Heat Pump with Remote Outdoor Unit-Air-Source) | Centrally-Ducted | 284ANV048*0**B* | CNPV*4821AL*+UI | 987MC60080C21*** | 44000 | 20.5 | 11.5 | 9 | 46500 | 36600 | 78.71% | 2.16 | 43500 | R-410A
213297705 | 2.82 | Yes | Yes | FRASER-JOHNSTON | HRCU-A-CB (Split System: Heat Pump with Remote Outdoor Unit-Air-Source) | Centrally-Ducted | HMH72B341 | XAHC36DBCN1 | Z9ES080C20SMPS1 | 33800 | 17 | 10 | 8.5 | 32800 | 23000 | 70.12% | 1.8 | 25600 | R-410A
213297000 | 2.83 | Yes | No | FRASER-JOHNSTON | HRCU-A-CB (Split System: Heat Pump with Remote Outdoor Unit-Air-Source) | Centrally-Ducted | HMH72B341 | XAUB36DXXN1+TXV | Z8ES080B12LMPS1 | 34000 | 18 | 10 | 8.1 | 33400 | 24000 | 71.86% | 2.08 | 25400 | R-410A
213297855 | 2.83 | Yes | Yes | FRASER-JOHNSTON | HRCU-A-CB (Split System: Heat Pump with Remote Outdoor Unit-Air-Source) | Centrally-Ducted | HMH72B341 | XAFC36DBCN1+JMET12CS2N1 |  | 34000 | 18.5 | 10 | 8.5 | 34000 | 24200 | 71.18% | 2.14 | 25400 | R-410A
213297955 | 2.83 | No | No | FRASER-JOHNSTON | HRCU-A-CB (Split System: Heat Pump with Remote Outdoor Unit-Air-Source) | Centrally-Ducted | HMH72B341 | XAFD48FBCN1 | Z8ES120C16LMPS1 | 34000 | 16.5 | 9.5 | 8.5 | 32800 | 23400 | 71.34% | 2.1 | 25200 | R-410A
214397644 | 2.83 | Yes | Yes | FRASER-JOHNSTON | HRCU-A-CB (Split System: Heat Pump with Remote Outdoor Unit-Air-Source) | Centrally-Ducted | HH836E2S11 | CTF48C5CFS1+JMET12CS2N1 |  | 34000 | 19 | 11.7 | 9 | 31800 | 25200 | 79.25% | 2 | 25800 | R-454B
214397661 | 2.75 | Yes | Yes | FRASER-JOHNSTON | HRCU-A-CB (Split System: Heat Pump with Remote Outdoor Unit-Air-Source) | Centrally-Ducted | HH836E2S11 | JHC36B5CD2SS1 |  | 33000 | 19 | 11.7 | 8.5 | 30200 | 24800 | 82.12% | 2 | 26600 | R-454B
214397794 | 2.83 | Yes | Yes | FRASER-JOHNSTON | HRCU-A-CB (Split System: Heat Pump with Remote Outdoor Unit-Air-Source) | Centrally-Ducted | HH836E2S11 | CTM48C5CFS1+JME12C2SN1 |  | 34000 | 19 | 11.7 | 9 | 31400 | 25200 | 80.25% | 2 | 25800 | R-454B
214398530 | 2.85 | Yes | Yes | FRASER-JOHNSTON | HRCU-A-CB (Split System: Heat Pump with Remote Outdoor Unit-Air-Source) | Centrally-Ducted | HH836E2S11 | CTF36C5CDS1 | TM9E080C16MP12 | 34200 | 18 | 11 | 8.5 | 32200 | 25800 | 80.12% | 2 | 28000 | R-454B
214398547 | 2.85 | Yes | Yes | FRASER-JOHNSTON | HRCU-A-CB (Split System: Heat Pump with Remote Outdoor Unit-Air-Source) | Centrally-Ducted | HH836E2S11 | CTM36C5CDS1 | TL9E080C16UH11 | 34200 | 18 | 11 | 8.5 | 32600 | 26800 | 82.21% | 2 | 29000 | R-454B
214398614 | 2.82 | Yes | Yes | FRASER-JOHNSTON | HRCU-A-CB (Split System: Heat Pump with Remote Outdoor Unit-Air-Source) | Centrally-Ducted | HH836E2S11 | CTM48C5CFS1 | TM9E080C16MP12 | 33800 | 19 | 11 | 9 | 32000 | 25400 | 79.38% | 2 | 26000 | R-454B
215676883 | 4.04 | Yes | Yes | CARRIER | HRCU-A-CB (Split System: Heat Pump with Remote Outdoor Unit-Air-Source) | Centrally-Ducted | 27VNA048A*030* | CVAVA6124XMA*+UI | 58TN*B135C24**22 | 48500 | 19.5 | 10.5 | 9.5 | 50000 | 36600 | 73.2% | 2.1 | 46500 | R-454B
215853372 | 2.87 | Yes | Yes | LUXAIRE | HRCU-A-CB (Split System: Heat Pump with Remote Outdoor Unit-Air-Source) | Centrally-Ducted | HH836E2S11 | CTM36C5CDS1+JMC17C2SN1 |  | 34400 | 19 | 11.7 | 9 | 31600 | 25800 | 81.65% | 2 | 28200 | R-454B
215853374 | 2.78 | Yes | Yes | LUXAIRE | HRCU-A-CB (Split System: Heat Pump with Remote Outdoor Unit-Air-Source) | Centrally-Ducted | HH836E2S11 | CTM36C5CDS1+JME16C2SN1 |  | 33400 | 19 | 12 | 9 | 30400 | 24800 | 81.58% | 2 | 26800 | R-454B
211206973 | 3.63 | Yes | Yes | CHAMPION HEATING AND COOLING | HRCU-A-CB (Split System: Heat Pump with Remote Outdoor Unit-Air-Source) | Centrally-Ducted | HL20B4821 | XAMC48HE3N1+CC | TPLC120C20MP13 | 43500 | 19 | 12 | 9 | 44500 | 36200 | 81.35% | 2.14 | 41500 | R-410A
206772788 | 2.72 | Yes | Yes | COMFORTMAKER | HRCU-A-CB (Split System: Heat Pump with Remote Outdoor Unit-Air-Source) | Centrally-Ducted | CVH837GKA2* | EHD4X42AAL+WALLCON | *97CMN1002122A* | 32600 | 16.5 | 11 | 8.1 | 33000 | 24800 | 75.15% | 1.96 | 31600 | R-410A
215676873 | 4.04 | Yes | Yes | CARRIER | HRCU-A-CB (Split System: Heat Pump with Remote Outdoor Unit-Air-Source) | Centrally-Ducted | 27VNA048A*030* | CVAVA6124XMA*+UI | 58TN*B090C21**20 | 48500 | 19.5 | 10.5 | 9.5 | 50000 | 36600 | 73.2% | 2.1 | 46500 | R-454B
213077836 | 3 | Yes | No | KEEPRITE | HRCU-A-CB (Split System: Heat Pump with Remote Outdoor Unit-Air-Source) | Centrally-Ducted | DLCURAH36ABK | EA*4X37L17A* | *80MS(N,L)0451412A* | 36000 | 15.2 | 10 | 8.5 | 38500 | 35200 | 91.43% | 2 | 29400 | R-410A
214243948 | 3.54 | Yes | Yes | BRYANT HEATING AND COOLING SYSTEMS | HRCU-A-CB (Split System: Heat Pump with Remote Outdoor Unit-Air-Source) | Centrally-Ducted | 284ANV048*0**B* | CNPV*4821AL*+UI | 88*TB36045C17*** | 42500 | 20 | 10.5 | 8.5 | 47500 | 37600 | 79.16% | 2.08 | 44500 | R-410A
214243962 | 3.67 | Yes | Yes | BRYANT HEATING AND COOLING SYSTEMS | HRCU-A-CB (Split System: Heat Pump with Remote Outdoor Unit-Air-Source) | Centrally-Ducted | 284ANV048*0**B* | CNPV*4824AL*+UI | 88*TB60110C21*** | 44000 | 21 | 12 | 8.5 | 46500 | 36400 | 78.28% | 2.16 | 43500 | R-410A
214243978 | 3.71 | Yes | Yes | BRYANT HEATING AND COOLING SYSTEMS | HRCU-A-CB (Split System: Heat Pump with Remote Outdoor Unit-Air-Source) | Centrally-Ducted | 284ANV048*0**B* | CNPV*6024AL*+UI | 88*TB66135C24*** | 44500 | 21.5 | 12 | 9 | 46000 | 36000 | 78.26% | 2.26 | 43000 | R-410A
211387443 | 2.82 | No | No | JOHNSON CONTROLS | HRCU-A-CB (Split System: Heat Pump with Remote Outdoor Unit-Air-Source) | Centrally-Ducted | HMH72B341 | XAHC36DBCN1 | TM9V100C16MP12 | 33800 | 17 | 9.5 | 8.1 | 33400 | 23600 | 70.66% | 2.06 | 25000 | R-410A
211386691 | 2.83 | No | No | JOHNSON CONTROLS | HRCU-A-CB (Split System: Heat Pump with Remote Outdoor Unit-Air-Source) | Centrally-Ducted | HMH72B341 | XAHC36DXXN1+TXV | TM9Y100C20MP11 | 34000 | 15.5 | 9.5 | 8.1 | 34000 | 24400 | 71.76% | 2.06 | 25600 | R-410A
211387426 | 2.82 | No | No | JOHNSON CONTROLS | HRCU-A-CB (Split System: Heat Pump with Remote Outdoor Unit-Air-Source) | Centrally-Ducted | HMH72B341 | XAHC36DXXN1+TXV | TP9C100C16MP13 | 33800 | 17 | 9.5 | 8.1 | 33400 | 23600 | 70.66% | 2.06 | 25000 | R-410A
210472838 | 1.98 | Yes | Yes | KEEPRITE | HRCU-A-CB (Split System: Heat Pump with Remote Outdoor Unit-Air-Source) | Centrally-Ducted | CVH825GKA3* | EA*4X42L21A*+WALLCON | *95CSU1002122A* | 23800 | 16.5 | 11 | 8.1 | 21400 | 16600 | 77.57% | 1.96 | 20600 | R-410A
210473354 | 2 | Yes | Yes | DAY & NIGHT | HRCU-A-CB (Split System: Heat Pump with Remote Outdoor Unit-Air-Source) | Centrally-Ducted | CVH825GKA3* | EA*4X48L21A*+WALLCON | *96CTN0601714A* | 24000 | 16.5 | 11 | 8.1 | 21000 | 16600 | 79.05% | 2 | 20600 | R-410A
213427550 | 2.92 | Yes | No | COMFORTSTAR | HRCU-A-C (Split System: Heat Pump with Remote Outdoor Unit with No Indoor Fan --Air Source) | Centrally-Ducted | CPH36CD(O)-B | ACP-36B |  | 35000 | 15.2 | 10 | 8.5 | 36000 | 30000 | 83.33% | 1.8 | 27000 | R-410A
214569433 | 3.75 | Yes | Yes | BRYANT HEATING AND COOLING SYSTEMS | HRCU-A-CB (Split System: Heat Pump with Remote Outdoor Unit-Air-Source) | Centrally-Ducted | 284ANV048*0**B* | CAP**6121AL*+UI | 88*TB60070C21*** | 45000 | 21 | 11.5 | 10 | 46000 | 36600 | 79.57% | 2.34 | 43500 | R-410A
214569451 | 3.75 | Yes | Yes | BRYANT HEATING AND COOLING SYSTEMS | HRCU-A-CB (Split System: Heat Pump with Remote Outdoor Unit-Air-Source) | Centrally-Ducted | 284ANV048*0**B* | CAP**6124AL*+UI | 987MC60060C21*** | 45000 | 20.5 | 11 | 9.5 | 46500 | 37000 | 79.57% | 2.3 | 44000 | R-410A
214569533 | 2.77 | Yes | Yes | BRYANT HEATING AND COOLING SYSTEMS | HRCU-A-CB (Split System: Heat Pump with Remote Outdoor Unit-Air-Source) | Centrally-Ducted | 284ANV036*0**B* | CAP**4221AL*+UI | 935CB66100C21*** | 33200 | 19 | 11.5 | 9.5 | 37800 | 26600 | 70.37% | 2 | 32000 | R-410A
214569469 | 3.75 | Yes | Yes | BRYANT HEATING AND COOLING SYSTEMS | HRCU-A-CB (Split System: Heat Pump with Remote Outdoor Unit-Air-Source) | Centrally-Ducted | 284ANV048*0**B* | CSPH*6012AL*+UI | 88*TB60070C21*** | 45000 | 20.5 | 11.5 | 9.5 | 46500 | 36400 | 78.28% | 2.34 | 43500 | R-410A
214569485 | 3.67 | Yes | Yes | BRYANT HEATING AND COOLING SYSTEMS | HRCU-A-CB (Split System: Heat Pump with Remote Outdoor Unit-Air-Source) | Centrally-Ducted | 284ANV048*0**B* | CNPV*4821AL*+UI | 935CB66100C21*** | 44000 | 21 | 12 | 9 | 46500 | 36200 | 77.85% | 2.18 | 43500 | R-410A
214569553 | 2.88 | Yes | Yes | BRYANT HEATING AND COOLING SYSTEMS | HRCU-A-CB (Split System: Heat Pump with Remote Outdoor Unit-Air-Source) | Centrally-Ducted | 284ANV036*0**B* | CAP**4321AL*+UI | 935CB66100C21*** | 34600 | 19.5 | 12 | 9.5 | 36400 | 25600 | 70.33% | 2.06 | 30800 | R-410A
211388988 | 2.77 | No | No | CHAMPION HEATING AND COOLING | HRCU-A-CB (Split System: Heat Pump with Remote Outdoor Unit-Air-Source) | Centrally-Ducted | HMH72B341 | XAHB36DXXN1+TXV | TM9E060B12MP12 | 33200 | 17 | 9.5 | 8.1 | 33200 | 23600 | 71.08% | 2 | 25200 | R-410A
211389174 | 2.63 | No | No | CHAMPION HEATING AND COOLING | HRCU-A-CB (Split System: Heat Pump with Remote Outdoor Unit-Air-Source) | Centrally-Ducted | HMH72B341 | XAHB30CXXN1+TXV | TM9E060A10MP12 | 31600 | 16.5 | 9 | 8.1 | 33000 | 23200 | 70.3% | 1.96 | 25800 | R-410A
214606495 | 2.78 | Yes | No | COLEMAN | HRCU-A-C (Split System: Heat Pump with Remote Outdoor Unit with No Indoor Fan --Air Source) | Centrally-Ducted | HH836E2S11 | CTM36C5CDS1 |  | 33400 | 15.2 | 10 | 8.5 | 31800 | 23200 | 72.96% | 2 | 27600 | R-454B
211386142 | 2.83 | No | No | FRASER-JOHNSTON | HRCU-A-CB (Split System: Heat Pump with Remote Outdoor Unit-Air-Source) | Centrally-Ducted | HMH72B341 | XAFC48FXXN1+TXV | TL9E100C20UH11 | 34000 | 15.5 | 9.5 | 8.5 | 32400 | 23800 | 73.46% | 2.08 | 25400 | R-410A
211386219 | 2.77 | No | No | FRASER-JOHNSTON | HRCU-A-CB (Split System: Heat Pump with Remote Outdoor Unit-Air-Source) | Centrally-Ducted | HMH72B341 | XAHC48FBCN1 | TL9E080C16UH11 | 33200 | 16 | 9 | 8.5 | 32400 | 23600 | 72.84% | 2.04 | 25200 | R-410A
211386244 | 2.83 | No | No | FRASER-JOHNSTON | HRCU-A-CB (Split System: Heat Pump with Remote Outdoor Unit-Air-Source) | Centrally-Ducted | HMH72B341 | XAFD48FBCN1 | TL9E080C16UH11 | 34000 | 16.5 | 9 | 8.5 | 32800 | 24200 | 73.78% | 2.08 | 25600 | R-410A
211386053 | 2.78 | No | No | FRASER-JOHNSTON | HRCU-A-CB (Split System: Heat Pump with Remote Outdoor Unit-Air-Source) | Centrally-Ducted | HMH72B341 | XAHD48FXXN1+TXV | TL9E100C20UH11 | 33400 | 15.5 | 9 | 8.5 | 32000 | 23400 | 73.12% | 2.04 | 25000 | R-410A
211386580 | 2.83 | No | No | FRASER-JOHNSTON | HRCU-A-CB (Split System: Heat Pump with Remote Outdoor Unit-Air-Source) | Centrally-Ducted | HMH72B341 | XAUC48FXXN1+TXV | TL8E080C16UH11 | 34000 | 16.5 | 9 | 8.5 | 33400 | 24600 | 73.65% | 2.08 | 26000 | R-410A
211386621 | 2.83 | No | No | FRASER-JOHNSTON | HRCU-A-CB (Split System: Heat Pump with Remote Outdoor Unit-Air-Source) | Centrally-Ducted | HMH72B341 | XAFC48FXXN1+JMET12CS2N1+TXV |  | 34000 | 17.5 | 9.5 | 8.5 | 32600 | 23800 | 73.01% | 2.12 | 25400 | R-410A
211386964 | 2.83 | No | No | FRASER-JOHNSTON | HRCU-A-CB (Split System: Heat Pump with Remote Outdoor Unit-Air-Source) | Centrally-Ducted | HMH72B341 | XAFC36DXXN1+TXV | TM9Y080B12MP11 | 34000 | 18 | 9.5 | 8.1 | 34000 | 24400 | 71.76% | 2.06 | 25800 | R-410A
214569567 | 2.8 | Yes | Yes | BRYANT HEATING AND COOLING SYSTEMS | HRCU-A-CB (Split System: Heat Pump with Remote Outdoor Unit-Air-Source) | Centrally-Ducted | 284ANV036*0**B* | CAP**4821AL*+UI | 987MC60060C21*** | 33600 | 19 | 11.5 | 9.5 | 36600 | 26000 | 71.04% | 2.02 | 31000 | R-410A
214569635 | 2.83 | Yes | Yes | BRYANT HEATING AND COOLING SYSTEMS | HRCU-A-CB (Split System: Heat Pump with Remote Outdoor Unit-Air-Source) | Centrally-Ducted | 284ANV036*0**B* | CSPH*4212AL*+UI | 935CB60080C21*** | 34000 | 18.5 | 11.5 | 9 | 36600 | 26000 | 71.04% | 2.04 | 31200 | R-410A
215676403 | 4 | Yes | Yes | CARRIER | HRCU-A-CB (Split System: Heat Pump with Remote Outdoor Unit-Air-Source) | Centrally-Ducted | 27VNA048A*030* | CVAVA6021XMA*+UI | 58CU*A060C17**16 | 48000 | 19 | 10 | 9 | 50000 | 36800 | 73.6% | 2 | 46500 | R-454B
215676533 | 3.96 | Yes | Yes | CARRIER | HRCU-A-CB (Split System: Heat Pump with Remote Outdoor Unit-Air-Source) | Centrally-Ducted | 27VNA048A*030* | CVAVA6021XMA*+UI | 59MN7C080C17**14 | 47500 | 18.5 | 10 | 9 | 50000 | 37400 | 74.8% | 1.98 | 47000 | R-454B
211387062 | 2.73 | No | No | FRASER-JOHNSTON | HRCU-A-CB (Split System: Heat Pump with Remote Outdoor Unit-Air-Source) | Centrally-Ducted | HMH72B341 | XAUB30CXXN1+TXV | TM9Y080B12MP11 | 32800 | 17.5 | 9.5 | 8.1 | 34000 | 23800 | 70% | 2.02 | 26800 | R-410A
211387182 | 2.72 | No | No | FRASER-JOHNSTON | HRCU-A-CB (Split System: Heat Pump with Remote Outdoor Unit-Air-Source) | Centrally-Ducted | HMH72B341 | XAFC30CXXN1+TXV | TM9Y060B12MP11 | 32600 | 17.5 | 9.5 | 8.1 | 34000 | 23800 | 70% | 2 | 26600 | R-410A
211387671 | 2.73 | No | No | FRASER-JOHNSTON | HRCU-A-CB (Split System: Heat Pump with Remote Outdoor Unit-Air-Source) | Centrally-Ducted | HMH72B341 | XAFC30CXXN1+TXV | TP9C080C16MP13 | 32800 | 17 | 9.5 | 8.1 | 33400 | 23400 | 70.06% | 2.04 | 26200 | R-410A
211264678 | 1.53 | Yes | Yes | COMFORTMAKER | HRCU-A-CB (Split System: Heat Pump with Remote Outdoor Unit-Air-Source) | Centrally-Ducted | DLCURAH18ABK | EN(A,D)4X30L17** | OMV098J12* | 18400 | 16 | 11 | 8.5 | 18900 | 18300 | 96.83% | 2.2 | 12600 | R-410A
211264928 | 1.45 | Yes | Yes | COMFORTMAKER | HRCU-A-CB (Split System: Heat Pump with Remote Outdoor Unit-Air-Source) | Centrally-Ducted | DLCURAH18ABK | FMA4X18**AL* |  | 17400 | 16 | 10.5 | 8.5 | 18500 | 20000 | 108.1% | 2.44 | 12400 | R-410A
204456386 | 1.93 | Yes | No | COMFORTMAKER | HRCU-A-CB (Split System: Heat Pump with Remote Outdoor Unit-Air-Source) | Centrally-Ducted | CVH825GKA2* | EA*4X24L17A*+WALLCON | *96CTN0601714A* | 23200 | 16 | 10.5 | 8.1 | 22000 | 16900 | 76.82% | 1.88 | 21200 | R-410A
216644634 | 1.5 | Yes | No | BRYANT HEATING AND COOLING SYSTEMS | HRCU-A-CB (Split System: Heat Pump with Remote Outdoor Unit-Air-Source) | Centrally-Ducted | 37MUHAQ18AA3 | FM(C,U)5Z18**AL* |  | 18000 | 15.2 | 11 | 12.5 | 21200 | 18800 | 88.68% | 2.08 | 15900 | R-454B
216644649 | 1.5 | Yes | No | BRYANT HEATING AND COOLING SYSTEMS | HRCU-A-CB (Split System: Heat Pump with Remote Outdoor Unit-Air-Source) | Centrally-Ducted | 37MUHAQ18AA3 | FM(C,U)5Z24**AL* |  | 18000 | 15.2 | 11 | 12.5 | 21200 | 18800 | 88.68% | 2.08 | 15900 | R-454B
213603967 | 2.92 | Yes | No | Weathermaker | HRCU-A-C (Split System: Heat Pump with Remote Outdoor Unit with No Indoor Fan --Air Source) | Centrally-Ducted | 38MURAQ36AB3 | 40MULAQ36XCX + CI |  | 35000 | 15.2 | 10 | 10 | 39000 | 32000 | 82.05% | 2 | 33000 | R-410A
211260280 | 1.45 | Yes | Yes | HEIL | HRCU-A-CB (Split System: Heat Pump with Remote Outdoor Unit-Air-Source) | Centrally-Ducted | DLCURAH18ABK | EA*4X24L17A* | *96VSN0401410A* | 17400 | 16 | 10.5 | 8.5 | 18300 | 19200 | 104.9% | 2.3 | 12300 | R-410A
211260410 | 1.48 | Yes | No | HEIL | HRCU-A-CB (Split System: Heat Pump with Remote Outdoor Unit-Air-Source) | Centrally-Ducted | DLCURAH18ABK | EA*4X24L17A* | *96VTN0401712A* | 17700 | 15.5 | 10.5 | 8.5 | 18700 | 19100 | 102.1% | 2.28 | 12500 | R-410A
206772301 | 2.7 | Yes | Yes | COMFORTMAKER | HRCU-A-CB (Split System: Heat Pump with Remote Outdoor Unit-Air-Source) | Centrally-Ducted | CVH837GKA2* | EN(A,D,W)4X48L21**+WALLCON | *97CMN1002122A* | 32400 | 17.5 | 11.7 | 8.1 | 33000 | 24800 | 75.15% | 1.96 | 31400 | R-410A
206773351 | 2.7 | Yes | Yes | COMFORTMAKER | HRCU-A-CB (Split System: Heat Pump with Remote Outdoor Unit-Air-Source) | Centrally-Ducted | CVH837GKA2* | EHD4X42AAL+WALLCON | *80CSU1002120A* | 32400 | 16 | 11 | 8.1 | 33200 | 24800 | 74.7% | 1.94 | 31600 | R-410A
206773612 | 2.7 | Yes | Yes | COMFORTMAKER | HRCU-A-CB (Split System: Heat Pump with Remote Outdoor Unit-Air-Source) | Centrally-Ducted | CVH837GKA2* | EN(A,D,W)4X48L21**+WALLCON | *95CSU1002122A* | 32400 | 17.5 | 11.7 | 8.1 | 32800 | 24600 | 75% | 1.98 | 31400 | R-410A
214876043 | 2.83 | No | Yes | FRASER-JOHNSTON | HRCU-A-CB (Split System: Heat Pump with Remote Outdoor Unit-Air-Source) | Centrally-Ducted | HMH72B341 | XAFC36DBCN1+JMC17C2SN1 |  | 34000 | 18 | 10 | 8.5 | 34000 | 23800 | 70% | 2 | 26000 | R-410A
211397786 | 2.83 | No | No | JOHNSON CONTROLS | HRCU-A-CB (Split System: Heat Pump with Remote Outdoor Unit-Air-Source) | Centrally-Ducted | HMH72B341 | XAFC48FBCN1 | TM8V100C16MP12 | 34000 | 16.5 | 9 | 8.5 | 33200 | 24400 | 73.49% | 2.1 | 25800 | R-410A
213386519 | 2.5 | Yes | No | COMFORTSTAR | HRCU-A-C (Split System: Heat Pump with Remote Outdoor Unit with No Indoor Fan --Air Source) | Centrally-Ducted | CPH30CD(O) | ACP-36C |  | 30000 | 15.5 | 10.5 | 9.7 | 33000 | 27000 | 81.82% | 1.85 | 22600 | R-410A
211259973 | 1.53 | Yes | No | HEIL | HRCU-A-CB (Split System: Heat Pump with Remote Outdoor Unit-Air-Source) | Centrally-Ducted | DLCURAH18ABK | EA*4X19L17A* | *92ESN0401410A* | 18400 | 15.5 | 10.5 | 8.5 | 18500 | 17600 | 95.14% | 2.12 | 12400 | R-410A
214239596 | 2.62 | Yes | Yes | AIRQUEST | HRCU-A-CB (Split System: Heat Pump with Remote Outdoor Unit-Air-Source) | Centrally-Ducted | HVH837GKA** | EN(A,D)4X36L21**+WALLCON | *97CMN1002122B* | 31400 | 16.5 | 11 | 8.1 | 33000 | 24000 | 72.73% | 1.82 | 31000 | R-410A
215681793 | 3.88 | No | No | CARRIER | HRCU-A-CB (Split System: Heat Pump with Remote Outdoor Unit-Air-Source) | Centrally-Ducted | 27VNA048A*030* | CVAMA4821XMA*+UI | 59TN7A080C17**16 | 46500 | 18 | 9.5 | 9 | 50000 | 37000 | 74% | 2 | 46500 | R-454B
215681873 | 4 | Yes | Yes | CARRIER | HRCU-A-CB (Split System: Heat Pump with Remote Outdoor Unit-Air-Source) | Centrally-Ducted | 27VNA048A*030* | CVAMA4921XMA*+UI | 59TN7A080C21**20 | 48000 | 19 | 10 | 9 | 50000 | 36800 | 73.6% | 2 | 46500 | R-454B
215681893 | 4 | Yes | Yes | CARRIER | HRCU-A-CB (Split System: Heat Pump with Remote Outdoor Unit-Air-Source) | Centrally-Ducted | 27VNA048A*030* | CVAMA6021XMA*+UI | 59TN6C080C21**20 | 48000 | 19 | 10 | 9 | 50000 | 36800 | 73.6% | 2 | 46500 | R-454B
205750682 | 2.02 | Yes | Yes | COMFORTMAKER | HRCU-A-CB (Split System: Heat Pump with Remote Outdoor Unit-Air-Source) | Centrally-Ducted | CVH825GKA2* | EA*4X37L21A*+WALLCON | *97CMN0601714A* | 24200 | 16 | 11 | 8.1 | 21200 | 16800 | 79.25% | 2 | 20800 | R-410A
214569503 | 3.67 | Yes | Yes | BRYANT HEATING AND COOLING SYSTEMS | HRCU-A-CB (Split System: Heat Pump with Remote Outdoor Unit-Air-Source) | Centrally-Ducted | 284ANV048*0**B* | CNPV*4824AL*+UI | 986TD60080C21*** | 44000 | 21 | 12 | 9 | 46500 | 36400 | 78.28% | 2.18 | 43500 | R-410A
206772644 | 2.68 | Yes | Yes | COMFORTMAKER | HRCU-A-CB (Split System: Heat Pump with Remote Outdoor Unit-Air-Source) | Centrally-Ducted | CVH837GKA2* | EHD4X36AAL+WALLCON | *96CTN1002122A* | 32200 | 16.5 | 11 | 8.1 | 33200 | 24800 | 74.7% | 1.94 | 31600 | R-410A
206772851 | 2.7 | Yes | No | COMFORTMAKER | HRCU-A-CB (Split System: Heat Pump with Remote Outdoor Unit-Air-Source) | Centrally-Ducted | CVH837GKA2* | EHD4X42AAL+WALLCON | *97CMN0602120A* | 32400 | 16.5 | 10.5 | 8.1 | 33400 | 25200 | 75.45% | 1.94 | 31800 | R-410A
211206852 | 1.87 | Yes | Yes | CHAMPION HEATING AND COOLING | HRCU-A-CB (Split System: Heat Pump with Remote Outdoor Unit-Air-Source) | Centrally-Ducted | HL20B2421 | XAMB24DE1N1+CC | TPLC080B12MP13 | 22400 | 18 | 12 | 8.5 | 23600 | 18400 | 77.97% | 1.92 | 23000 | R-410A
210596791 | 2.03 | Yes | Yes | COMFORTMAKER | HRCU-A-CB (Split System: Heat Pump with Remote Outdoor Unit-Air-Source) | Centrally-Ducted | CVH825GKA2* | EA*4X43L21A*+WALLCON | *96CTN1002122A* | 24400 | 16.5 | 11 | 8.5 | 21200 | 16600 | 78.3% | 2.04 | 20600 | R-410A
210596941 | 2.02 | Yes | Yes | COMFORTMAKER | HRCU-A-CB (Split System: Heat Pump with Remote Outdoor Unit-Air-Source) | Centrally-Ducted | CVH825GKA2* | EHD4X48AAL+WALLCON | *80CSU0401712A* | 24200 | 16.5 | 11 | 8.1 | 21200 | 16600 | 78.3% | 2.02 | 20600 | R-410A
210596980 | 2.02 | Yes | Yes | COMFORTMAKER | HRCU-A-CB (Split System: Heat Pump with Remote Outdoor Unit-Air-Source) | Centrally-Ducted | CVH825GKA2* | EHD4X48AAL+WALLCON | *96CTN1002122A* | 24200 | 16 | 11 | 8.1 | 21200 | 16700 | 78.77% | 2.04 | 20600 | R-410A
212984033 | 1.95 | Yes | Yes | KEEPRITE | HRCU-A-CB (Split System: Heat Pump with Remote Outdoor Unit-Air-Source) | Centrally-Ducted | DLCURAH24ABK | EA*4X24L17A* | *92MSN0601714A* | 23400 | 17 | 10 | 8.5 | 26800 | 26400 | 98.51% | 2.24 | 19400 | R-410A
214239196 | 2.7 | Yes | Yes | AIRQUEST | HRCU-A-CB (Split System: Heat Pump with Remote Outdoor Unit-Air-Source) | Centrally-Ducted | HVH837GKA2* | EN(A,D,W)4X48L21**+WALLCON | *80CTL0902120B* | 32400 | 17 | 11.7 | 8.1 | 32600 | 24600 | 75.46% | 1.96 | 31400 | R-410A
214238946 | 2.62 | Yes | Yes | AIRQUEST | HRCU-A-CB (Split System: Heat Pump with Remote Outdoor Unit-Air-Source) | Centrally-Ducted | HVH837GKA2* | EN(A,D)4X36L21**+WALLCON | *96CTN1002122B* | 31400 | 16.5 | 11 | 8.1 | 33000 | 24000 | 72.73% | 1.82 | 31000 | R-410A
208447914 | 2 | Yes | Yes | Weathermaker | HRCU-A-CB (Split System: Heat Pump with Remote Outdoor Unit-Air-Source) | Centrally-Ducted | 38MURAQ24AB3 | 40MUAAQ24XA3 |  | 24000 | 17.4 | 11.7 | 10 | 24000 | 22600 | 94.17% | 1.91 | 19200 | R-410A
214595044 | 2.88 | Yes | Yes | COLEMAN | HRCU-A-CB (Split System: Heat Pump with Remote Outdoor Unit-Air-Source) | Centrally-Ducted | HH836E2S11 | CTF36C5CDS1 | Z8ES100C20SMPS1 | 34600 | 18 | 11 | 8.5 | 32200 | 26200 | 81.37% | 2 | 28600 | R-454B
210472861 | 1.98 | Yes | No | KENMORE | HRCU-A-CB (Split System: Heat Pump with Remote Outdoor Unit-Air-Source) | Centrally-Ducted | (C,H,T)VH825GKA3* | EA*4X42L21A*+WALLCON | *80CSU0601716A* | 23800 | 16.5 | 10.5 | 8.1 | 21400 | 16600 | 77.57% | 1.96 | 20600 | R-410A
215681423 | 3.75 | Yes | Yes | CARRIER | HRCU-A-CB (Split System: Heat Pump with Remote Outdoor Unit-Air-Source) | Centrally-Ducted | 27VNA048A*030* | CAA**6024AM*+UI | 59TN7A120C24**22 | 45000 | 18 | 10 | 9 | 47500 | 33600 | 70.74% | 2.06 | 41500 | R-454B
215681773 | 3.92 | Yes | Yes | CARRIER | HRCU-A-CB (Split System: Heat Pump with Remote Outdoor Unit-Air-Source) | Centrally-Ducted | 27VNA048A*030* | CVAMA4821XMA*+UI | 58CU*B080C21**20 | 47000 | 18.5 | 10 | 9 | 50000 | 36200 | 72.4% | 2 | 45500 | R-454B
215682433 | 4.04 | Yes | Yes | CARRIER | HRCU-A-CB (Split System: Heat Pump with Remote Outdoor Unit-Air-Source) | Centrally-Ducted | 27VNA048A*030* | CVAVA6121XMA*+UI | 59TN6C080C21**20 | 48500 | 19 | 10.5 | 9 | 50000 | 36800 | 73.6% | 2 | 46500 | R-454B
215682503 | 4.04 | Yes | Yes | CARRIER | HRCU-A-CB (Split System: Heat Pump with Remote Outdoor Unit-Air-Source) | Centrally-Ducted | 27VNA048A*030* | CVAVA6121XMA*+UI | 59TN7A100C21**22 | 48500 | 19.5 | 10.5 | 9.5 | 50000 | 36800 | 73.6% | 2.12 | 46500 | R-454B
213779367 | 2.67 | Yes | No | HEIL | HRCU-A-CB (Split System: Heat Pump with Remote Outdoor Unit-Air-Source) | Centrally-Ducted | HVH837GKA** | EA*4X48L21A*+WALLCON | *80CTL0451712B* | 32000 | 16.5 | 10.5 | 8.1 | 32800 | 25200 | 76.83% | 1.92 | 31800 | R-410A
213779017 | 2.75 | Yes | Yes | HEIL | HRCU-A-CB (Split System: Heat Pump with Remote Outdoor Unit-Air-Source) | Centrally-Ducted | HVH837GKA** | EA*4X37L21A*+WALLCON | *97CMN1002122B* | 33000 | 17 | 11.5 | 8.5 | 32600 | 25000 | 76.69% | 1.98 | 31600 | R-410A
210596688 | 1.97 | Yes | Yes | COMFORTMAKER | HRCU-A-CB (Split System: Heat Pump with Remote Outdoor Unit-Air-Source) | Centrally-Ducted | CVH825GKA2* | EA*4X42L21A*+WALLCON | *96CTN0801714A* | 23600 | 16.5 | 11 | 8.1 | 21400 | 16700 | 78.04% | 1.96 | 20800 | R-410A
210596713 | 1.98 | Yes | No | COMFORTMAKER | HRCU-A-CB (Split System: Heat Pump with Remote Outdoor Unit-Air-Source) | Centrally-Ducted | CVH825GKA2* | EA*4X42L24A*+WALLCON | *80CSU1002120A* | 23800 | 16.5 | 10.5 | 8.1 | 21400 | 16700 | 78.04% | 1.96 | 20800 | R-410A
210596754 | 2.03 | Yes | Yes | COMFORTMAKER | HRCU-A-CB (Split System: Heat Pump with Remote Outdoor Unit-Air-Source) | Centrally-Ducted | CVH825GKA2* | EA*4X43L21A*+WALLCON | *80CSU0601716A* | 24400 | 17 | 11 | 8.5 | 21200 | 16600 | 78.3% | 2.02 | 20600 | R-410A
215853398 | 2.8 | Yes | Yes | LUXAIRE | HRCU-A-CB (Split System: Heat Pump with Remote Outdoor Unit-Air-Source) | Centrally-Ducted | HH836E2S11 | CTM36C5CDS1 | Z9ES080C16SMPS1 | 33600 | 18 | 11 | 8.5 | 31200 | 25400 | 81.41% | 2 | 27600 | R-454B
211397320 | 2.8 | No | No | JOHNSON CONTROLS | HRCU-A-CB (Split System: Heat Pump with Remote Outdoor Unit-Air-Source) | Centrally-Ducted | HMH72B341 | XAHD48FBCN1 | TMLV100C16MP12 | 33600 | 16 | 9 | 8.5 | 32400 | 23800 | 73.46% | 2.06 | 25200 | R-410A
211397489 | 2.8 | No | No | JOHNSON CONTROLS | HRCU-A-CB (Split System: Heat Pump with Remote Outdoor Unit-Air-Source) | Centrally-Ducted | HMH72B341 | XAHC48FBCN1 | TPLC080C16MP13 | 33600 | 16.5 | 9 | 8.5 | 32400 | 23800 | 73.46% | 2.06 | 25400 | R-410A
211397823 | 2.83 | No | No | JOHNSON CONTROLS | HRCU-A-CB (Split System: Heat Pump with Remote Outdoor Unit-Air-Source) | Centrally-Ducted | HMH72B341 | XAUC48FXXN1+TXV | TM8V080C16MP12 | 34000 | 16.5 | 9 | 8.5 | 33200 | 24400 | 73.49% | 2.1 | 25800 | R-410A
206772887 | 2.72 | Yes | Yes | COMFORTMAKER | HRCU-A-CB (Split System: Heat Pump with Remote Outdoor Unit-Air-Source) | Centrally-Ducted | CVH837GKA2* | EHD4X48AAL+WALLCON | *80CTL0902120A* | 32600 | 17 | 11 | 8.1 | 33000 | 25000 | 75.76% | 1.98 | 31600 | R-410A
206773040 | 2.73 | Yes | Yes | COMFORTMAKER | HRCU-A-CB (Split System: Heat Pump with Remote Outdoor Unit-Air-Source) | Centrally-Ducted | CVH837GKA2* | EA*4X37L21A*+WALLCON | *80CSU0401712A* | 32800 | 17.5 | 11 | 8.5 | 33000 | 25200 | 76.36% | 1.98 | 31800 | R-410A
210596696 | 1.97 | Yes | No | COMFORTMAKER | HRCU-A-CB (Split System: Heat Pump with Remote Outdoor Unit-Air-Source) | Centrally-Ducted | CVH825GKA2* | EA*4X42L21A*+WALLCON | *97CMN0601714A* | 23600 | 16 | 10.5 | 8.1 | 21600 | 16800 | 77.78% | 1.94 | 20800 | R-410A
210596721 | 1.98 | Yes | Yes | COMFORTMAKER | HRCU-A-CB (Split System: Heat Pump with Remote Outdoor Unit-Air-Source) | Centrally-Ducted | CVH825GKA2* | EA*4X42L24A*+WALLCON | *95CSU0802120A* | 23800 | 17 | 11 | 8.1 | 21400 | 16600 | 77.57% | 1.96 | 20600 | R-410A
210596746 | 1.98 | Yes | Yes | COMFORTMAKER | HRCU-A-CB (Split System: Heat Pump with Remote Outdoor Unit-Air-Source) | Centrally-Ducted | CVH825GKA2* | EA*4X42L24A*+WALLCON | *97CMN1202422A* | 23800 | 16.5 | 11 | 8.1 | 21400 | 16700 | 78.04% | 1.96 | 20800 | R-410A
213427548 | 2.92 | Yes | No | COMFORTSTAR | HRCU-A-C (Split System: Heat Pump with Remote Outdoor Unit with No Indoor Fan --Air Source) | Centrally-Ducted | CPH36CD(O)-B | UACP-36B |  | 35000 | 15.2 | 10 | 8.5 | 36000 | 30000 | 83.33% | 1.8 | 27000 | R-410A
210596704 | 1.97 | Yes | Yes | COMFORTMAKER | HRCU-A-CB (Split System: Heat Pump with Remote Outdoor Unit-Air-Source) | Centrally-Ducted | CVH825GKA2* | EA*4X42L21A*+WALLCON | *97CMN0801714A* | 23600 | 16.5 | 11 | 8.1 | 21400 | 16700 | 78.04% | 1.96 | 20800 | R-410A
210596797 | 2.03 | Yes | Yes | COMFORTMAKER | HRCU-A-CB (Split System: Heat Pump with Remote Outdoor Unit-Air-Source) | Centrally-Ducted | CVH825GKA2* | EA*4X43L21A*+WALLCON | *97CMN0602120A* | 24400 | 16.5 | 11 | 8.1 | 21200 | 16700 | 78.77% | 2.02 | 20600 | R-410A
210596863 | 2.02 | Yes | Yes | COMFORTMAKER | HRCU-A-CB (Split System: Heat Pump with Remote Outdoor Unit-Air-Source) | Centrally-Ducted | CVH825GKA2* | EA*4X48L24A*+WALLCON | *95CSU1002122A* | 24200 | 17 | 11 | 8.1 | 21000 | 16500 | 78.57% | 2.02 | 20400 | R-410A
211260512 | 1.5 | Yes | No | HEIL | HRCU-A-CB (Split System: Heat Pump with Remote Outdoor Unit-Air-Source) | Centrally-Ducted | DLCURAH18ABK | EA*4X24L17A* | *95ESN0261410A* | 18000 | 15.5 | 10.5 | 8.5 | 19000 | 18900 | 99.47% | 2.26 | 12700 | R-410A
211260997 | 1.59 | Yes | Yes | HEIL | HRCU-A-CB (Split System: Heat Pump with Remote Outdoor Unit-Air-Source) | Centrally-Ducted | DLCURAH18ABK | EA*4X25L17A* | *80ES(N,L)0451712A* | 19100 | 16 | 11 | 8.5 | 19000 | 17300 | 91.05% | 2.12 | 12700 | R-410A
211260595 | 1.48 | Yes | Yes | HEIL | HRCU-A-CB (Split System: Heat Pump with Remote Outdoor Unit-Air-Source) | Centrally-Ducted | DLCURAH18ABK | EA*4X24L17A* | *92ESN0601714A* | 17700 | 16.5 | 10.5 | 8.5 | 18500 | 19100 | 103.2% | 2.3 | 12400 | R-410A
211260730 | 1.52 | Yes | No | HEIL | HRCU-A-CB (Split System: Heat Pump with Remote Outdoor Unit-Air-Source) | Centrally-Ducted | DLCURAH18ABK | EA*4X25L17A* | *96VSN0401712A* | 18200 | 15.5 | 10.5 | 8.5 | 18200 | 17500 | 96.15% | 2.12 | 12300 | R-410A
211245705 | 2.05 | Yes | No | DAY & NIGHT | HRCU-A-CB (Split System: Heat Pump with Remote Outdoor Unit-Air-Source) | Centrally-Ducted | DLCURAH24ABK | EN(A,D)4X36L21** | *95ESN0601714A* | 24600 | 16 | 10.5 | 8.1 | 26600 | 22400 | 84.21% | 1.84 | 19400 | R-410A
204456620 | 1.97 | Yes | No | COMFORTMAKER | HRCU-A-CB (Split System: Heat Pump with Remote Outdoor Unit-Air-Source) | Centrally-Ducted | CVH825GKA2* | EA*4X36L17A*+WALLCON | *96CTN0801714A* | 23600 | 16.5 | 10.5 | 8.1 | 21600 | 16700 | 77.31% | 1.92 | 20800 | R-410A
204456647 | 1.97 | Yes | Yes | COMFORTMAKER | HRCU-A-CB (Split System: Heat Pump with Remote Outdoor Unit-Air-Source) | Centrally-Ducted | CVH825GKA2* | EA*4X36L17A*+WALLCON | *80CTL0701412A* | 23600 | 17 | 11 | 8.1 | 21400 | 16600 | 77.57% | 1.94 | 20600 | R-410A
213079100 | 3.03 | Yes | Yes | HEIL | HRCU-A-CB (Split System: Heat Pump with Remote Outdoor Unit-Air-Source) | Centrally-Ducted | DLCURAH36ABK | EA*4X37L21A* | *80MSU0601716A* | 36400 | 16.5 | 10 | 8.5 | 38000 | 34800 | 91.58% | 2.08 | 29000 | R-410A
205751221 | 2.75 | Yes | Yes | COMFORTMAKER | HRCU-A-CB (Split System: Heat Pump with Remote Outdoor Unit-Air-Source) | Centrally-Ducted | CVH837GKA** | EA*4X43L21A*+WALLCON | *80CTL0901716A* | 33000 | 18 | 11.7 | 8.5 | 32800 | 25000 | 76.22% | 2 | 31800 | R-410A
206136129 | 2.65 | Yes | Yes | COMFORTMAKER | HRCU-A-CB (Split System: Heat Pump with Remote Outdoor Unit-Air-Source) | Centrally-Ducted | CVH837GKA** | EA*4X42L24A*+WALLCON | *95CSU1002122A* | 31800 | 17.5 | 11 | 8.1 | 33000 | 24400 | 73.94% | 1.9 | 31200 | R-410A
210596653 | 1.98 | Yes | No | COMFORTMAKER | HRCU-A-CB (Split System: Heat Pump with Remote Outdoor Unit-Air-Source) | Centrally-Ducted | CVH825GKA2* | EA*4X42L21A*+WALLCON | *80CSU0601716A* | 23800 | 16.5 | 10.5 | 8.1 | 21400 | 16600 | 77.57% | 1.96 | 20600 | R-410A
214499796 | 1.38 | Yes | Yes | GOODMAN | HRCU-A-CB (Split System: Heat Pump with Remote Outdoor Unit-Air-Source) | Centrally-Ducted | GSZS601810A* | CA*EA1818*4B* | G*VS960805CUA* | 16600 | 17.5 | 10.9 | 8.5 | 17400 | 13000 | 74.71% | 2.1 | 10800 | R-410A
214499813 | 1.38 | Yes | Yes | GOODMAN | HRCU-A-CB (Split System: Heat Pump with Remote Outdoor Unit-Air-Source) | Centrally-Ducted | GSZS601810A* | CA*EA2422*4B* | G*VC960804CNB* | 16600 | 17.5 | 10.9 | 8.5 | 17400 | 13000 | 74.71% | 2.1 | 10800 | R-410A
213774397 | 2.02 | Yes | No | HEIL | HRCU-A-CB (Split System: Heat Pump with Remote Outdoor Unit-Air-Source) | Centrally-Ducted | HVH825GKA3* | EHD4X42AAL+WALLCON | *80CTL0701412B* | 24200 | 16 | 10.5 | 8.1 | 21200 | 16600 | 78.3% | 2 | 20600 | R-410A
214242238 | 2.02 | Yes | Yes | AIRQUEST | HRCU-A-CB (Split System: Heat Pump with Remote Outdoor Unit-Air-Source) | Centrally-Ducted | HVH825GKA3* | EN(A,D,W)4X48L21**+WALLCON | *80CTL0902120B* | 24200 | 17 | 11 | 8.1 | 21200 | 16600 | 78.3% | 2 | 20600 | R-410A
214242288 | 2.02 | Yes | Yes | AIRQUEST | HRCU-A-CB (Split System: Heat Pump with Remote Outdoor Unit-Air-Source) | Centrally-Ducted | HVH825GKA3* | EN(A,D,W)4X48L21**+WALLCON | *97CMN1002122B* | 24200 | 17 | 11.5 | 8.1 | 21200 | 16500 | 77.83% | 2 | 20600 | R-410A
213778827 | 2.62 | Yes | No | HEIL | HRCU-A-CB (Split System: Heat Pump with Remote Outdoor Unit-Air-Source) | Centrally-Ducted | HVH837GKA** | EA*4X36L21A*+WALLCON | *80CTL0701716B* | 31400 | 16.5 | 10.5 | 8.1 | 33000 | 24400 | 73.94% | 1.84 | 31200 | R-410A
213779127 | 2.63 | Yes | No | HEIL | HRCU-A-CB (Split System: Heat Pump with Remote Outdoor Unit-Air-Source) | Centrally-Ducted | HVH837GKA** | EA*4X42L21A*+WALLCON | *97CMN0801714B* | 31600 | 16.5 | 10.5 | 8.1 | 33400 | 24600 | 73.65% | 1.86 | 31400 | R-410A
213779627 | 2.75 | Yes | Yes | HEIL | HRCU-A-CB (Split System: Heat Pump with Remote Outdoor Unit-Air-Source) | Centrally-Ducted | HVH837GKA** | EA*4X61L21A*+WALLCON | *80CTL0451712B* | 33000 | 17 | 11 | 8.1 | 32400 | 25200 | 77.78% | 1.94 | 31600 | R-410A
210596671 | 1.97 | Yes | No | COMFORTMAKER | HRCU-A-CB (Split System: Heat Pump with Remote Outdoor Unit-Air-Source) | Centrally-Ducted | CVH825GKA2* | EA*4X42L21A*+WALLCON | *95CSU0601716A* | 23600 | 16.5 | 10.5 | 8.1 | 21400 | 16700 | 78.04% | 1.94 | 20800 | R-410A
211397134 | 2.82 | No | No | JOHNSON CONTROLS | HRCU-A-CB (Split System: Heat Pump with Remote Outdoor Unit-Air-Source) | Centrally-Ducted | HMH72B341 | XAHC48FBCN1 | TM8V120C20MP12 | 33800 | 16.5 | 9 | 8.5 | 32400 | 23800 | 73.46% | 2.06 | 25200 | R-410A
211397293 | 2.8 | No | No | JOHNSON CONTROLS | HRCU-A-CB (Split System: Heat Pump with Remote Outdoor Unit-Air-Source) | Centrally-Ducted | HMH72B341 | XAHD48FBCN1 | TM8V100C16MP12 | 33600 | 16 | 9 | 8.5 | 32400 | 23800 | 73.46% | 2.06 | 25200 | R-410A
211398077 | 2.75 | No | No | JOHNSON CONTROLS | HRCU-A-CB (Split System: Heat Pump with Remote Outdoor Unit-Air-Source) | Centrally-Ducted | HMH72B341 | XAFC48FBCN1 | TPLC080B12MP13 | 33000 | 16 | 9 | 8.1 | 32600 | 24000 | 73.62% | 2.02 | 25800 | R-410A
211398102 | 2.75 | No | No | JOHNSON CONTROLS | HRCU-A-CB (Split System: Heat Pump with Remote Outdoor Unit-Air-Source) | Centrally-Ducted | HMH72B341 | XAHD48FXXN1+TXV | TM8E120C16MP11 | 33000 | 16.5 | 9.5 | 8.5 | 31800 | 23200 | 72.96% | 2.04 | 24800 | R-410A
211398368 | 2.73 | No | No | JOHNSON CONTROLS | HRCU-A-CB (Split System: Heat Pump with Remote Outdoor Unit-Air-Source) | Centrally-Ducted | HMH72B341 | XAHD48FXXN1+TXV | TMLE100C16MP11 | 32800 | 16.5 | 9.5 | 8.5 | 31600 | 23200 | 73.42% | 2.02 | 24800 | R-410A
211398722 | 2.78 | No | No | JOHNSON CONTROLS | HRCU-A-CB (Split System: Heat Pump with Remote Outdoor Unit-Air-Source) | Centrally-Ducted | HMH72B341 | XAFC48FBCN1 | TMLE100B12MP11 | 33400 | 17 | 9.5 | 8.5 | 32400 | 23800 | 73.46% | 2.06 | 25400 | R-410A
211245975 | 1.98 | Yes | Yes | DAY & NIGHT | HRCU-A-CB (Split System: Heat Pump with Remote Outdoor Unit-Air-Source) | Centrally-Ducted | DLCURAH24ABK | FVM4X24***L |  | 23800 | 17 | 10 | 8.5 | 25800 | 23000 | 89.15% | 1.92 | 19000 | R-410A
210597449 | 2.77 | Yes | Yes | COMFORTMAKER | HRCU-A-CB (Split System: Heat Pump with Remote Outdoor Unit-Air-Source) | Centrally-Ducted | CVH837GKA** | EA*4X61L24A*+WALLCON | *80CTL0902120A* | 33200 | 18 | 12 | 8.5 | 32000 | 24800 | 77.5% | 2 | 31200 | R-410A
210597467 | 2.77 | Yes | Yes | COMFORTMAKER | HRCU-A-CB (Split System: Heat Pump with Remote Outdoor Unit-Air-Source) | Centrally-Ducted | CVH837GKA** | EA*4X61L24A*+WALLCON | *96CTN1002122A* | 33200 | 18 | 12 | 8.5 | 32000 | 24800 | 77.5% | 2 | 31200 | R-410A
210597515 | 2.75 | Yes | Yes | COMFORTMAKER | HRCU-A-CB (Split System: Heat Pump with Remote Outdoor Unit-Air-Source) | Centrally-Ducted | CVH837GKA** | EHD4X60AAL+WALLCON | *80CTL0902120A* | 33000 | 17 | 11.5 | 8.1 | 32200 | 25000 | 77.64% | 2 | 31400 | R-410A
210597542 | 2.73 | Yes | Yes | COMFORTMAKER | HRCU-A-CB (Split System: Heat Pump with Remote Outdoor Unit-Air-Source) | Centrally-Ducted | CVH837GKA** | EHD4X60AAL+WALLCON | *97CMN0602120A* | 32800 | 16.5 | 11 | 8.1 | 32400 | 25200 | 77.78% | 1.98 | 31600 | R-410A
210597551 | 2.75 | Yes | Yes | COMFORTMAKER | HRCU-A-CB (Split System: Heat Pump with Remote Outdoor Unit-Air-Source) | Centrally-Ducted | CVH837GKA** | EHD4X60AAL+WALLCON | *97CMN1002122A* | 33000 | 17 | 11.5 | 8.1 | 32200 | 24800 | 77.02% | 2.02 | 31200 | R-410A
206136345 | 2.72 | Yes | Yes | COMFORTMAKER | HRCU-A-CB (Split System: Heat Pump with Remote Outdoor Unit-Air-Source) | Centrally-Ducted | CVH837GKA** | EHD4X42AAL+WALLCON | *95CSU1002122A* | 32600 | 17 | 11 | 8.1 | 33000 | 24800 | 75.15% | 1.96 | 31600 | R-410A
210597371 | 2.73 | Yes | Yes | COMFORTMAKER | HRCU-A-CB (Split System: Heat Pump with Remote Outdoor Unit-Air-Source) | Centrally-Ducted | CVH837GKA** | EA*4X60L24A*+WALLCON | *80CTL0902120A* | 32800 | 17.5 | 11.7 | 8.5 | 31800 | 24800 | 77.99% | 1.98 | 31000 | R-410A
210597521 | 2.75 | Yes | Yes | COMFORTMAKER | HRCU-A-CB (Split System: Heat Pump with Remote Outdoor Unit-Air-Source) | Centrally-Ducted | CVH837GKA** | EHD4X60AAL+WALLCON | *80CTL1352422A* | 33000 | 17 | 11.5 | 8.1 | 32200 | 24800 | 77.02% | 2.02 | 31200 | R-410A
210596812 | 2 | Yes | Yes | COMFORTMAKER | HRCU-A-CB (Split System: Heat Pump with Remote Outdoor Unit-Air-Source) | Centrally-Ducted | CVH825GKA2* | EA*4X48L21A*+WALLCON | *80CSU1002120A* | 24000 | 16.5 | 11 | 8.1 | 21000 | 16600 | 79.05% | 2.02 | 20400 | R-410A
210596857 | 2.02 | Yes | Yes | COMFORTMAKER | HRCU-A-CB (Split System: Heat Pump with Remote Outdoor Unit-Air-Source) | Centrally-Ducted | CVH825GKA2* | EA*4X48L24A*+WALLCON | *80CTL1352422A* | 24200 | 17 | 11 | 8.1 | 21000 | 16500 | 78.57% | 2.02 | 20400 | R-410A
210596866 | 2.02 | Yes | Yes | COMFORTMAKER | HRCU-A-CB (Split System: Heat Pump with Remote Outdoor Unit-Air-Source) | Centrally-Ducted | CVH825GKA2* | EA*4X48L24A*+WALLCON | *96CTN1002122A* | 24200 | 16.5 | 11 | 8.1 | 21000 | 16500 | 78.57% | 2.02 | 20400 | R-410A
210596989 | 2.02 | Yes | No | COMFORTMAKER | HRCU-A-CB (Split System: Heat Pump with Remote Outdoor Unit-Air-Source) | Centrally-Ducted | CVH825GKA2* | EHD4X48AAL+WALLCON | *97CMN0602120A* | 24200 | 16 | 10.5 | 8.1 | 21400 | 16700 | 78.04% | 2 | 20600 | R-410A
210596998 | 2.02 | Yes | No | COMFORTMAKER | HRCU-A-CB (Split System: Heat Pump with Remote Outdoor Unit-Air-Source) | Centrally-Ducted | CVH825GKA2* | EHD4X48AAL+WALLCON | *97CMN1202422A* | 24200 | 16 | 10.5 | 8.1 | 21200 | 16600 | 78.3% | 2.02 | 20600 | R-410A
213076358 | 2.08 | Yes | Yes | KEEPRITE | HRCU-A-CB (Split System: Heat Pump with Remote Outdoor Unit-Air-Source) | Centrally-Ducted | DLCURAH24ABK | EA*4X37L21A* | *95MSU1002122A* | 25000 | 17.5 | 10.5 | 8.5 | 25400 | 21000 | 82.68% | 1.78 | 18700 | R-410A
210597509 | 2.73 | Yes | Yes | COMFORTMAKER | HRCU-A-CB (Split System: Heat Pump with Remote Outdoor Unit-Air-Source) | Centrally-Ducted | CVH837GKA** | EHD4X60AAL+WALLCON | *80CTL0701716A* | 32800 | 17 | 11 | 8.1 | 32400 | 25000 | 77.16% | 2 | 31400 | R-410A
211397164 | 2.82 | No | No | JOHNSON CONTROLS | HRCU-A-CB (Split System: Heat Pump with Remote Outdoor Unit-Air-Source) | Centrally-Ducted | HMH72B341 | XAHC48FBCN1 | TMLV120C20MP12 | 33800 | 16.5 | 9 | 8.5 | 32400 | 23800 | 73.46% | 2.06 | 25200 | R-410A
211397466 | 2.8 | No | No | JOHNSON CONTROLS | HRCU-A-CB (Split System: Heat Pump with Remote Outdoor Unit-Air-Source) | Centrally-Ducted | HMH72B341 | XAHC48FBCN1 | TM8V080C16MP12 | 33600 | 16.5 | 9 | 8.5 | 32400 | 23800 | 73.46% | 2.06 | 25400 | R-410A
215681413 | 3.75 | Yes | Yes | CARRIER | HRCU-A-CB (Split System: Heat Pump with Remote Outdoor Unit-Air-Source) | Centrally-Ducted | 27VNA048A*030* | CAA**6024AM*+UI | 59TN7A100C21**22 | 45000 | 18 | 10 | 9 | 47500 | 33600 | 70.74% | 2.06 | 41500 | R-454B
215681533 | 3.83 | No | No | CARRIER | HRCU-A-CB (Split System: Heat Pump with Remote Outdoor Unit-Air-Source) | Centrally-Ducted | 27VNA048A*030* | CAA**6124AM*+UI | 58CU*B100C21**20 | 46000 | 18 | 9.5 | 9 | 47500 | 33600 | 70.74% | 2.08 | 42000 | R-454B
215681733 | 3.79 | No | No | CARRIER | HRCU-A-CB (Split System: Heat Pump with Remote Outdoor Unit-Air-Source) | Centrally-Ducted | 27VNA048A*030* | CSAH*6012AM*+UI | 59TN7A100C21**22 | 45500 | 16.5 | 9.5 | 8.5 | 48000 | 33800 | 70.42% | 2.08 | 42000 | R-454B
210596737 | 1.97 | Yes | Yes | COMFORTMAKER | HRCU-A-CB (Split System: Heat Pump with Remote Outdoor Unit-Air-Source) | Centrally-Ducted | CVH825GKA2* | EA*4X42L24A*+WALLCON | *97CMN0602120A* | 23600 | 16.5 | 11 | 8.1 | 21400 | 16700 | 78.04% | 1.96 | 20800 | R-410A
213781017 | 2.63 | Yes | No | HEIL | HRCU-A-CB (Split System: Heat Pump with Remote Outdoor Unit-Air-Source) | Centrally-Ducted | HVH837GKA2* | EA*4X42L21A*+WALLCON | *95CSU0601716B* | 31600 | 16.5 | 10.5 | 8.1 | 33000 | 24600 | 74.55% | 1.86 | 31400 | R-410A
210597407 | 2.77 | Yes | Yes | COMFORTMAKER | HRCU-A-CB (Split System: Heat Pump with Remote Outdoor Unit-Air-Source) | Centrally-Ducted | CVH837GKA** | EA*4X61L21A*+WALLCON | *80CSU0401712A* | 33200 | 17.5 | 11.5 | 8.1 | 32000 | 24800 | 77.5% | 1.98 | 31200 | R-410A
213079184 | 2.98 | Yes | No | HEIL | HRCU-A-CB (Split System: Heat Pump with Remote Outdoor Unit-Air-Source) | Centrally-Ducted | DLCURAH36ABK | EN(A,D,W)4X48L21** | *80MSU0601716A* | 35800 | 16.5 | 10 | 8.1 | 38500 | 34800 | 90.39% | 2 | 29000 | R-410A
212969732 | 1.93 | Yes | Yes | HEIL | HRCU-A-CB (Split System: Heat Pump with Remote Outdoor Unit-Air-Source) | Centrally-Ducted | DLCURAH24ABK | EA*4X24L14A* | *80VSL0451412B* | 23200 | 17 | 10 | 9.5 | 26800 | 27200 | 101.5% | 2.32 | 19300 | R-410A
205751068 | 2.75 | Yes | Yes | COMFORTMAKER | HRCU-A-CB (Split System: Heat Pump with Remote Outdoor Unit-Air-Source) | Centrally-Ducted | CVH837GKA** | EA*4X37L21A*+WALLCON | *97CMN1002122A* | 33000 | 17.5 | 11.7 | 8.5 | 33000 | 25200 | 76.36% | 2 | 31800 | R-410A
205750666 | 2.03 | Yes | Yes | COMFORTMAKER | HRCU-A-CB (Split System: Heat Pump with Remote Outdoor Unit-Air-Source) | Centrally-Ducted | CVH825GKA2* | EA*4X37L21A*+WALLCON | *96CTN0601714A* | 24400 | 16.5 | 11 | 8.1 | 21200 | 16700 | 78.77% | 2.02 | 20600 | R-410A
214649783 | 3.67 | Yes | Yes | JOHNSON CONTROLS | HRCU-A-CB (Split System: Heat Pump with Remote Outdoor Unit-Air-Source) | Centrally-Ducted | HH860E2S11 | CTU60D5XGS1+TXV | TP9C120D20MP13 | 44000 | 18 | 11.7 | 9 | 44500 | 33400 | 75.06% | 2 | 32400 | R-454B
214229430 | 2.93 | No | No | DAY & NIGHT | HRCU-A-CB (Split System: Heat Pump with Remote Outdoor Unit-Air-Source) | Centrally-Ducted | DLCURAH36ABK | EA*4X42L24A* | *80MSU1002120A* | 35200 | 16 | 9.5 | 8.5 | 38500 | 35000 | 90.91% | 1.88 | 29400 | R-410A
214569523 | 2.85 | Yes | Yes | BRYANT HEATING AND COOLING SYSTEMS | HRCU-A-CB (Split System: Heat Pump with Remote Outdoor Unit-Air-Source) | Centrally-Ducted | 284ANV036*0**B* | CAP**3721AL*+UI | 987MC60060C21*** | 34200 | 19 | 11.5 | 9.5 | 36600 | 25800 | 70.49% | 2.04 | 31000 | R-410A
214569587 | 2.85 | Yes | Yes | BRYANT HEATING AND COOLING SYSTEMS | HRCU-A-CB (Split System: Heat Pump with Remote Outdoor Unit-Air-Source) | Centrally-Ducted | 284ANV036*0**B* | CAP**6024AL*+UI | 935CB60080C21*** | 34200 | 19.5 | 12 | 9 | 35800 | 25200 | 70.39% | 2.02 | 30200 | R-410A
213297100 | 2.75 | No | No | FRASER-JOHNSTON | HRCU-A-CB (Split System: Heat Pump with Remote Outdoor Unit-Air-Source) | Centrally-Ducted | HMH72B341 | XAFB30CXXN1+TXV | Z8ET080B12LMPS1 | 33000 | 18.5 | 9.5 | 8.1 | 33000 | 23400 | 70.91% | 2.04 | 26400 | R-410A
213297200 | 2.77 | Yes | Yes | FRASER-JOHNSTON | HRCU-A-CB (Split System: Heat Pump with Remote Outdoor Unit-Air-Source) | Centrally-Ducted | HMH72B341 | XAUB30CXXN1+TXV | Z8ES040A12SMPS1 | 33200 | 18 | 10 | 8.5 | 33000 | 23400 | 70.91% | 2.06 | 26600 | R-410A
214569639 | 2.82 | Yes | Yes | BRYANT HEATING AND COOLING SYSTEMS | HRCU-A-CB (Split System: Heat Pump with Remote Outdoor Unit-Air-Source) | Centrally-Ducted | 284ANV036*0**B* | CSPH*4212AL*+UI | 987MC60060C21*** | 33800 | 18 | 11.5 | 9 | 36800 | 26200 | 71.2% | 2.02 | 31400 | R-410A
213297235 | 2.83 | Yes | No | FRASER-JOHNSTON | HRCU-A-CB (Split System: Heat Pump with Remote Outdoor Unit-Air-Source) | Centrally-Ducted | HMH72B341 | XAFC36DXXN1+TXV | Z9ET080B12SMPS1 | 34000 | 18.5 | 10 | 8.1 | 33400 | 24200 | 72.46% | 2.08 | 25600 | R-410A
215679282 | 2.87 | Yes | Yes | TEMPSTAR | HRCU-A-CB (Split System: Heat Pump with Remote Outdoor Unit-Air-Source) | Centrally-Ducted | T5H0V36*K*AAA* | EA*5X37M21A*+WALLCON | *96CTN0802120B* | 34400 | 18 | 10 | 9 | 35400 | 25200 | 71.19% | 1.88 | 30400 | R-454B
211259803 | 1.53 | Yes | Yes | KEEPRITE | HRCU-A-CB (Split System: Heat Pump with Remote Outdoor Unit-Air-Source) | Centrally-Ducted | DLCURAH18ABK | EA*4X19L17A* | *95ESN0401410A* | 18300 | 16 | 10.5 | 8.5 | 18300 | 17600 | 96.17% | 2.12 | 12400 | R-410A
214239636 | 2.65 | Yes | Yes | AIRQUEST | HRCU-A-CB (Split System: Heat Pump with Remote Outdoor Unit-Air-Source) | Centrally-Ducted | HVH837GKA** | END4X42L17**+WALLCON | *80CTL0451712B* | 31800 | 16.5 | 11 | 8.1 | 33400 | 25000 | 74.85% | 1.86 | 31800 | R-410A
215681783 | 3.92 | No | No | CARRIER | HRCU-A-CB (Split System: Heat Pump with Remote Outdoor Unit-Air-Source) | Centrally-Ducted | 27VNA048A*030* | CVAMA4821XMA*+UI | 58CU*B100C21**20 | 47000 | 18 | 9.5 | 9 | 50000 | 36400 | 72.8% | 2 | 45500 | R-454B
212983151 | 1.95 | No | No | CARRIER | HRCU-A-CB (Split System: Heat Pump with Remote Outdoor Unit-Air-Source) | Centrally-Ducted | 38MURAQ24AB3* | CAP**3017AL* | 59SC2E040M17**12 | 23400 | 16 | 9.5 | 8.5 | 26400 | 24800 | 93.94% | 2.04 | 19300 | R-410A
206773682 | 2.72 | Yes | Yes | COMFORTMAKER | HRCU-A-CB (Split System: Heat Pump with Remote Outdoor Unit-Air-Source) | Centrally-Ducted | CVH837GKA2* | EHD4X48AAL+WALLCON | *95CSU1002122A* | 32600 | 17 | 11 | 8.1 | 32800 | 24800 | 75.61% | 1.98 | 31600 | R-410A
211398779 | 2.73 | No | No | JOHNSON CONTROLS | HRCU-A-CB (Split System: Heat Pump with Remote Outdoor Unit-Air-Source) | Centrally-Ducted | HMH72B341 | XAHD48FBCN1 | TM8E080C16MP11 | 32800 | 16.5 | 9.5 | 8.5 | 31600 | 23000 | 72.78% | 2.02 | 24800 | R-410A
211397209 | 2.8 | No | No | JOHNSON CONTROLS | HRCU-A-CB (Split System: Heat Pump with Remote Outdoor Unit-Air-Source) | Centrally-Ducted | HMH72B341 | XAHD48FXXN1+TXV | TM8V100C16MP12 | 33600 | 16 | 9 | 8.5 | 32400 | 23800 | 73.46% | 2.06 | 25200 | R-410A
211396641 | 2.83 | No | No | JOHNSON CONTROLS | HRCU-A-CB (Split System: Heat Pump with Remote Outdoor Unit-Air-Source) | Centrally-Ducted | HMH72B341 | XAFC48FXXN1+TXV | TM8Y120C20MP11 | 34000 | 16.5 | 9.5 | 8.5 | 33000 | 24200 | 73.33% | 2.1 | 25600 | R-410A
211396671 | 2.83 | No | No | JOHNSON CONTROLS | HRCU-A-CB (Split System: Heat Pump with Remote Outdoor Unit-Air-Source) | Centrally-Ducted | HMH72B341 | XAFC48FBCN1 | TM8Y120C20MP11 | 34000 | 16.5 | 9.5 | 8.5 | 33000 | 24200 | 73.33% | 2.1 | 25600 | R-410A
211396757 | 2.8 | No | No | JOHNSON CONTROLS | HRCU-A-CB (Split System: Heat Pump with Remote Outdoor Unit-Air-Source) | Centrally-Ducted | HMH72B341 | XAHD48FBCN1 | TM8Y100C16MP11 | 33600 | 17 | 9 | 8.1 | 32600 | 24000 | 73.62% | 2.04 | 25400 | R-410A
211396855 | 2.83 | No | No | JOHNSON CONTROLS | HRCU-A-CB (Split System: Heat Pump with Remote Outdoor Unit-Air-Source) | Centrally-Ducted | HMH72B341 | XAFD48FXXN1+TXV | TM8Y080C16MP11 | 34000 | 17.5 | 9 | 8.5 | 33200 | 24400 | 73.49% | 2.08 | 25800 | R-410A
206133349 | 1.95 | Yes | No | COMFORTMAKER | HRCU-A-CB (Split System: Heat Pump with Remote Outdoor Unit-Air-Source) | Centrally-Ducted | CVH825GKA2* | EA*4X30L17A*+WALLCON | *80CSU0601716A* | 23400 | 16.5 | 10.5 | 8.1 | 21600 | 16700 | 77.31% | 1.92 | 20800 | R-410A
210596656 | 1.98 | Yes | No | COMFORTMAKER | HRCU-A-CB (Split System: Heat Pump with Remote Outdoor Unit-Air-Source) | Centrally-Ducted | CVH825GKA2* | EA*4X42L21A*+WALLCON | *80CSU1002120A* | 23800 | 16.5 | 10.5 | 8.1 | 21400 | 16700 | 78.04% | 1.96 | 20800 | R-410A
210596729 | 1.98 | Yes | Yes | COMFORTMAKER | HRCU-A-CB (Split System: Heat Pump with Remote Outdoor Unit-Air-Source) | Centrally-Ducted | CVH825GKA2* | EA*4X42L24A*+WALLCON | *96CTN1002122A* | 23800 | 16.5 | 11 | 8.1 | 21400 | 16600 | 77.57% | 1.96 | 20600 | R-410A
210596763 | 2.02 | Yes | Yes | COMFORTMAKER | HRCU-A-CB (Split System: Heat Pump with Remote Outdoor Unit-Air-Source) | Centrally-Ducted | CVH825GKA2* | EA*4X43L21A*+WALLCON | *80CTL0451712A* | 24200 | 16.5 | 11 | 8.1 | 21600 | 16800 | 77.78% | 2 | 20800 | R-410A
210596779 | 2.03 | Yes | Yes | COMFORTMAKER | HRCU-A-CB (Split System: Heat Pump with Remote Outdoor Unit-Air-Source) | Centrally-Ducted | CVH825GKA2* | EA*4X43L21A*+WALLCON | *95CSU0802120A* | 24400 | 17 | 11 | 8.5 | 21200 | 16600 | 78.3% | 2.04 | 20600 | R-410A
215938385 | 3.79 | Yes | Yes | BRYANT HEATING AND COOLING SYSTEMS | HRCU-A-CB (Split System: Heat Pump with Remote Outdoor Unit-Air-Source) | Centrally-Ducted | 293VAN048**AA* | CVAVA6024XMA*+UI | 986TD66100C21*** | 45500 | 20.5 | 11.5 | 8.1 | 52500 | 38000 | 72.38% | 1.9 | 43500 | R-454B
205751092 | 2.75 | Yes | Yes | COMFORTMAKER | HRCU-A-CB (Split System: Heat Pump with Remote Outdoor Unit-Air-Source) | Centrally-Ducted | CVH837GKA** | EA*4X37L21A*+WALLCON | *80CTL0901716A* | 33000 | 18 | 11.7 | 8.5 | 32800 | 25000 | 76.22% | 2 | 31800 | R-410A
215676513 | 4 | Yes | Yes | CARRIER | HRCU-A-CB (Split System: Heat Pump with Remote Outdoor Unit-Air-Source) | Centrally-Ducted | 27VNA048A*030* | CVAVA6021XMA*+UI | 59CU5B100C21**22 | 48000 | 19 | 10 | 9 | 50000 | 36600 | 73.2% | 2.12 | 46500 | R-454B
215676563 | 3.96 | Yes | Yes | CARRIER | HRCU-A-CB (Split System: Heat Pump with Remote Outdoor Unit-Air-Source) | Centrally-Ducted | 27VNA048A*030* | CVAVA6021XMA*+UI | 59TN6C080C17**14 | 47500 | 18.5 | 10 | 9 | 50000 | 36200 | 72.4% | 2.02 | 45500 | R-454B
215676713 | 4.04 | Yes | Yes | CARRIER | HRCU-A-CB (Split System: Heat Pump with Remote Outdoor Unit-Air-Source) | Centrally-Ducted | 27VNA048A*030* | CVAVA6121XMA*+UI | 58TN*B070C17**16 | 48500 | 19 | 10 | 9 | 50000 | 37200 | 74.4% | 1.98 | 47000 | R-454B
215676733 | 4.04 | Yes | Yes | CARRIER | HRCU-A-CB (Split System: Heat Pump with Remote Outdoor Unit-Air-Source) | Centrally-Ducted | 27VNA048A*030* | CVAVA6121XMA*+UI | 58TN*B090C17**16 | 48500 | 19 | 10 | 9 | 50000 | 37000 | 74% | 2 | 47000 | R-454B
215676763 | 4 | Yes | Yes | CARRIER | HRCU-A-CB (Split System: Heat Pump with Remote Outdoor Unit-Air-Source) | Centrally-Ducted | 27VNA048A*030* | CVAVA6121XMA*+UI | 59CU5B060C17**16 | 48000 | 18.5 | 10 | 9 | 50000 | 37400 | 74.8% | 2 | 47000 | R-454B
215676813 | 4.04 | Yes | Yes | CARRIER | HRCU-A-CB (Split System: Heat Pump with Remote Outdoor Unit-Air-Source) | Centrally-Ducted | 27VNA048A*030* | CVAVA6121XMA*+UI | 59MN7C100C21**22 | 48500 | 19.5 | 10.5 | 9.5 | 50000 | 36800 | 73.6% | 2.12 | 46500 | R-454B
215676833 | 4.04 | Yes | Yes | CARRIER | HRCU-A-CB (Split System: Heat Pump with Remote Outdoor Unit-Air-Source) | Centrally-Ducted | 27VNA048A*030* | CVAVA6121XMA*+UI | 59TN6C100C21**22 | 48500 | 19.5 | 10.5 | 9.5 | 50000 | 36800 | 73.6% | 2.12 | 46500 | R-454B
216820598 | 4.04 | Yes | No | RHEEM | HRCU-A-CB (Split System: Heat Pump with Remote Outdoor Unit-Air-Source) | Centrally-Ducted | RD18AY60AJVC | RCFY6021STAAM | R802V0755A21UH | 48500 | 17 | 10 | 8.1 | 48500 | 39000 | 80.41% | 2 | 42500 | R-454B
212981814 | 1.95 | Yes | No | DAY & NIGHT | HRCU-A-CB (Split System: Heat Pump with Remote Outdoor Unit-Air-Source) | Centrally-Ducted | DLCURAH24ABK | EN(A,D)4X36L21** | *80MSU1002120A* | 23400 | 16.5 | 10 | 8.1 | 26200 | 24800 | 94.66% | 2.08 | 19100 | R-410A
212982330 | 1.93 | Yes | Yes | DAY & NIGHT | HRCU-A-CB (Split System: Heat Pump with Remote Outdoor Unit-Air-Source) | Centrally-Ducted | DLCURAH24ABK | EN(A,D)4X24L17** | *80MSU0401712A* | 23200 | 16 | 10 | 8.5 | 26200 | 24800 | 94.66% | 2.06 | 19200 | R-410A
215678402 | 2.02 | Yes | Yes | TEMPSTAR | HRCU-A-CB (Split System: Heat Pump with Remote Outdoor Unit-Air-Source) | Centrally-Ducted | T5H0V24*K*AAA* | EA*5X37M21A*+WALLCON | *80CSU0601716B* | 24200 | 17.5 | 10.5 | 9 | 23200 | 16300 | 70.26% | 2.02 | 19600 | R-454B
213780151 | 2.72 | Yes | Yes | DAY & NIGHT | HRCU-A-CB (Split System: Heat Pump with Remote Outdoor Unit-Air-Source) | Centrally-Ducted | CVH837GKA** | EHD4X48AAL+WALLCON | *80CTL0701412B* | 32600 | 16.5 | 11 | 8.1 | 33200 | 25000 | 75.3% | 1.94 | 31800 | R-410A
213779031 | 2.72 | Yes | Yes | DAY & NIGHT | HRCU-A-CB (Split System: Heat Pump with Remote Outdoor Unit-Air-Source) | Centrally-Ducted | CVH837GKA** | EA*4X37L21A*+WALLCON | *96CTN0601714B* | 32600 | 17 | 11 | 8.1 | 33000 | 25400 | 76.97% | 1.94 | 32000 | R-410A
213779081 | 2.65 | Yes | Yes | DAY & NIGHT | HRCU-A-CB (Split System: Heat Pump with Remote Outdoor Unit-Air-Source) | Centrally-Ducted | CVH837GKA** | EA*4X42L21A*+WALLCON | *80CTL0901716B* | 31800 | 17 | 11 | 8.1 | 33000 | 24400 | 73.94% | 1.88 | 31200 | R-410A
213779181 | 2.65 | Yes | Yes | DAY & NIGHT | HRCU-A-CB (Split System: Heat Pump with Remote Outdoor Unit-Air-Source) | Centrally-Ducted | CVH837GKA** | EA*4X42L24A*+WALLCON | *80CTL0902120B* | 31800 | 17 | 11 | 8.1 | 32800 | 24200 | 73.78% | 1.88 | 31000 | R-410A
213779281 | 2.73 | Yes | Yes | DAY & NIGHT | HRCU-A-CB (Split System: Heat Pump with Remote Outdoor Unit-Air-Source) | Centrally-Ducted | CVH837GKA** | EA*4X43L21A*+WALLCON | *80CTL0902120B* | 32800 | 17 | 11.5 | 8.5 | 32600 | 25000 | 76.69% | 1.98 | 31600 | R-410A
213779331 | 2.75 | Yes | Yes | DAY & NIGHT | HRCU-A-CB (Split System: Heat Pump with Remote Outdoor Unit-Air-Source) | Centrally-Ducted | CVH837GKA** | EA*4X43L21A*+WALLCON | *97CMN1002122B* | 33000 | 17 | 11.5 | 8.5 | 32600 | 25000 | 76.69% | 1.98 | 31600 | R-410A
210597359 | 2.65 | Yes | Yes | COMFORTMAKER | HRCU-A-CB (Split System: Heat Pump with Remote Outdoor Unit-Air-Source) | Centrally-Ducted | CVH837GKA** | EA*4X42L21A*+WALLCON | *80CSU0401712A* | 31800 | 17 | 11 | 8.1 | 33200 | 24400 | 73.49% | 1.88 | 31200 | R-410A
210597416 | 2.77 | Yes | Yes | COMFORTMAKER | HRCU-A-CB (Split System: Heat Pump with Remote Outdoor Unit-Air-Source) | Centrally-Ducted | CVH837GKA** | EA*4X61L21A*+WALLCON | *80CTL0701716A* | 33200 | 17.5 | 11.7 | 8.5 | 32200 | 25000 | 77.64% | 1.98 | 31400 | R-410A
210597482 | 2.77 | Yes | Yes | COMFORTMAKER | HRCU-A-CB (Split System: Heat Pump with Remote Outdoor Unit-Air-Source) | Centrally-Ducted | CVH837GKA** | EA*4X61L24A*+WALLCON | *97CMN1202422A* | 33200 | 17.5 | 11.7 | 8.5 | 32000 | 25000 | 78.12% | 2 | 31200 | R-410A
210597623 | 2.73 | Yes | Yes | COMFORTMAKER | HRCU-A-CB (Split System: Heat Pump with Remote Outdoor Unit-Air-Source) | Centrally-Ducted | CVH837GKA** | EN(A,D,W)4X60L24**+WALLCON | *96CTN1002122A* | 32800 | 18 | 12 | 8.1 | 32200 | 24600 | 76.4% | 1.98 | 31200 | R-410A
216737683 | 1.9 | Yes | No | HEIL | HRCU-A-CB (Split System: Heat Pump with Remote Outdoor Unit-Air-Source) | Centrally-Ducted | D5CUHAH24AAK | ESH5X30M12A* | *96VSN1202422B* | 22800 | 15.5 | 10.5 | 8.5 | 21200 | 19000 | 89.62% | 1.96 | 17900 | R-454B
216737892 | 1.87 | Yes | No | HEIL | HRCU-A-CB (Split System: Heat Pump with Remote Outdoor Unit-Air-Source) | Centrally-Ducted | D5CUHAH24AAK | ESH5X30M12A* | *97VTN0601716A* | 22400 | 15.5 | 10.5 | 8.1 | 21000 | 18800 | 89.52% | 1.85 | 17700 | R-454B
215676413 | 4 | Yes | Yes | CARRIER | HRCU-A-CB (Split System: Heat Pump with Remote Outdoor Unit-Air-Source) | Centrally-Ducted | 27VNA048A*030* | CVAVA6021XMA*+UI | 58CU*A080C21**20 | 48000 | 19 | 10 | 9 | 50000 | 36600 | 73.2% | 2.12 | 46000 | R-454B
215676683 | 4.04 | Yes | Yes | CARRIER | HRCU-A-CB (Split System: Heat Pump with Remote Outdoor Unit-Air-Source) | Centrally-Ducted | 27VNA048A*030* | CVAVA6121XMA*+UI | 58CU*A060C17**16 | 48500 | 19 | 10 | 9 | 50000 | 36800 | 73.6% | 2 | 46500 | R-454B
212982313 | 2.03 | Yes | Yes | BRYANT HEATING AND COOLING SYSTEMS | HRCU-A-CB (Split System: Heat Pump with Remote Outdoor Unit-Air-Source) | Centrally-Ducted | 38MURAQ24AB3* | CAP**3721AL* | 83*SB36040M17*** | 24400 | 17 | 10 | 8.5 | 25200 | 21400 | 84.92% | 1.8 | 18400 | R-410A
216678549 | 2.05 | Yes | No | COMFORTMAKER | HRCU-A-CB (Split System: Heat Pump with Remote Outdoor Unit-Air-Source) | Centrally-Ducted | D5CURAH24AAK | FEVB0024**+NAVA53601CK |  | 24600 | 15.2 | 10 | 9 | 24000 | 19400 | 80.83% | 2.06 | 18800 | R-454B
215676943 | 4.04 | Yes | Yes | CARRIER | HRCU-A-CB (Split System: Heat Pump with Remote Outdoor Unit-Air-Source) | Centrally-Ducted | 27VNA048A*030* | CVAVA6124XMA*+UI | 59TN6C100C21**22 | 48500 | 19.5 | 10.5 | 9.5 | 50000 | 36800 | 73.6% | 2.12 | 46500 | R-454B
213771021 | 1.97 | Yes | Yes | DAY & NIGHT | HRCU-A-CB (Split System: Heat Pump with Remote Outdoor Unit-Air-Source) | Centrally-Ducted | CVH825GKA2* | EA*4X36L21A*+WALLCON | *96CTN1002122B* | 23600 | 16.5 | 11 | 8.1 | 21400 | 16600 | 77.57% | 1.94 | 20600 | R-410A
213771071 | 2.02 | Yes | No | DAY & NIGHT | HRCU-A-CB (Split System: Heat Pump with Remote Outdoor Unit-Air-Source) | Centrally-Ducted | CVH825GKA2* | EA*4X37L17A*+WALLCON | *95CSU0601716B* | 24200 | 16.5 | 10.5 | 8.1 | 21400 | 16700 | 78.04% | 2 | 20800 | R-410A
214397530 | 1.92 | Yes | Yes | FRASER-JOHNSTON | HRCU-A-CB (Split System: Heat Pump with Remote Outdoor Unit-Air-Source) | Centrally-Ducted | HH824E2S11 | CTF30A5ADS1 | TM9V040A10MP12 | 23000 | 17 | 12 | 9 | 23000 | 17800 | 77.39% | 2 | 17300 | R-454B
211259850 | 1.53 | Yes | Yes | HEIL | HRCU-A-CB (Split System: Heat Pump with Remote Outdoor Unit-Air-Source) | Centrally-Ducted | DLCURAH18ABK | EA*4X19L17A* | *96VTN0601412A* | 18400 | 16 | 11 | 8.5 | 18400 | 17600 | 95.65% | 2.12 | 12400 | R-410A
211259584 | 1.52 | Yes | Yes | HEIL | HRCU-A-CB (Split System: Heat Pump with Remote Outdoor Unit-Air-Source) | Centrally-Ducted | DLCURAH18ABK | EA*4X19L17A* | *80VSL0451412A* | 18200 | 16.5 | 11 | 8.5 | 18200 | 17600 | 96.7% | 2.14 | 12300 | R-410A
215677492 | 4.71 | No | No | TEMPSTAR | HRCU-A-CB (Split System: Heat Pump with Remote Outdoor Unit-Air-Source) | Centrally-Ducted | T5H0V60*K*AAA* | EVD5X60M24A*+WALLCON | *95CSU0802120B* | 56500 | 18 | 9 | 9 | 63500 | 44500 | 70.08% | 2.08 | 56000 | R-454B
212983218 | 1.95 | Yes | No | BRYANT HEATING AND COOLING SYSTEMS | HRCU-A-CB (Split System: Heat Pump with Remote Outdoor Unit-Air-Source) | Centrally-Ducted | 38MURAQ24AB3* | CNPV*3017AL* | 912SE36040M17*** | 23400 | 15.5 | 10 | 8.1 | 26200 | 24200 | 92.37% | 1.98 | 19200 | R-410A
215679723 | 2.82 | No | No | CARRIER | HRCU-A-CB (Split System: Heat Pump with Remote Outdoor Unit-Air-Source) | Centrally-Ducted | 27VNA036A*030* | CSAH*3612AM*+UI | 58CU*B060C17**16 | 33800 | 16.5 | 9.5 | 8.5 | 35600 | 25400 | 71.35% | 1.76 | 30800 | R-454B
215668850 | 2.77 | Yes | Yes | KENMORE | HRCU-A-CB (Split System: Heat Pump with Remote Outdoor Unit-Air-Source) | Centrally-Ducted | (C,H,T)5H0V36*K*AAA* | EA*5X42M21A*+WALLCON | *80CTL0902120B* | 33200 | 18 | 10 | 9 | 35800 | 25600 | 71.51% | 1.86 | 30800 | R-454B
210692715 | 2.8 | Yes | Yes | GOODMAN | HRCU-A-CB (Split System: Heat Pump with Remote Outdoor Unit-Air-Source) | Centrally-Ducted | GSZV903610A* | CA*F3743*6D*+TXV | G*VC801005C*A* | 33600 | 19 | 12 | 8.2 | 34000 | 24400 | 71.76% | 1.8 | 21600 | R-410A
210692731 | 2.78 | Yes | Yes | GOODMAN | HRCU-A-CB (Split System: Heat Pump with Remote Outdoor Unit-Air-Source) | Centrally-Ducted | GSZV903610A* | CHPF3642C6C*+TXV | G*VS800604BUA* | 33400 | 18 | 11 | 8.2 | 34000 | 24400 | 71.76% | 1.8 | 21600 | R-410A
215937540 | 3.79 | Yes | Yes | DAY & NIGHT | HRCU-A-CB (Split System: Heat Pump with Remote Outdoor Unit-Air-Source) | Centrally-Ducted | C5H3V48*K*AAA* | EVM5X60M24A*+WALLCON | *97CMN1002122B* | 45500 | 20.5 | 11.5 | 8.1 | 52500 | 38000 | 72.38% | 1.9 | 43500 | R-454B
215934625 | 2.83 | Yes | Yes | BRYANT HEATING AND COOLING SYSTEMS | HRCU-A-CB (Split System: Heat Pump with Remote Outdoor Unit-Air-Source) | Centrally-Ducted | 293VAN036**AA* | CVAMA2517XMA*+UI | 987MC42060C17*** | 34000 | 20 | 11 | 8.1 | 38000 | 27200 | 71.58% | 2 | 30600 | R-454B
210692750 | 2.78 | Yes | Yes | GOODMAN | HRCU-A-CB (Split System: Heat Pump with Remote Outdoor Unit-Air-Source) | Centrally-Ducted | GSZV903610A* | CHPF3743C6B*+TXV | G*VS800604BUA* | 33400 | 18 | 11 | 8.2 | 34000 | 24400 | 71.76% | 1.8 | 21600 | R-410A
216737944 | 1.9 | Yes | No | HEIL | HRCU-A-CB (Split System: Heat Pump with Remote Outdoor Unit-Air-Source) | Centrally-Ducted | D5CUHAH24AAK | ESH5X30M12A* | *97VTN1202422A* | 22800 | 15.5 | 10.5 | 8.1 | 21200 | 19000 | 89.62% | 1.85 | 17900 | R-454B
215679533 | 2.82 | Yes | Yes | CARRIER | HRCU-A-CB (Split System: Heat Pump with Remote Outdoor Unit-Air-Source) | Centrally-Ducted | 27VNA036A*030* | CAA**4821AM*+UI | 59TN7A080C21**20 | 33800 | 18 | 10 | 9 | 35000 | 25000 | 71.43% | 1.88 | 30200 | R-454B
215679583 | 2.87 | Yes | Yes | CARRIER | HRCU-A-CB (Split System: Heat Pump with Remote Outdoor Unit-Air-Source) | Centrally-Ducted | 27VNA036A*030* | CAA**6024AM*+UI | 59TN7A120C24**22 | 34400 | 18.5 | 10.5 | 9 | 34200 | 24800 | 72.51% | 1.9 | 29800 | R-454B
215680003 | 2.88 | Yes | Yes | CARRIER | HRCU-A-CB (Split System: Heat Pump with Remote Outdoor Unit-Air-Source) | Centrally-Ducted | 27VNA036A*030* | CSAH*6012AM*+UI | 59TN7A120C24**22 | 34600 | 16.5 | 10 | 8.5 | 34600 | 24800 | 71.68% | 1.92 | 30000 | R-454B
210692735 | 2.78 | Yes | Yes | GOODMAN | HRCU-A-CB (Split System: Heat Pump with Remote Outdoor Unit-Air-Source) | Centrally-Ducted | GSZV903610A* | CHPF3642C6C*+TXV | G*VC800805C*A* | 33400 | 18 | 11 | 8.2 | 34000 | 24400 | 71.76% | 1.8 | 21600 | R-410A
210692772 | 2.82 | Yes | Yes | GOODMAN | HRCU-A-CB (Split System: Heat Pump with Remote Outdoor Unit-Air-Source) | Centrally-Ducted | GSZV903610A* | CSCF3642N6D*+TXV | G*VS800805CUA* | 33800 | 18.5 | 11.5 | 8.2 | 34000 | 24400 | 71.76% | 1.8 | 21600 | R-410A
210692774 | 2.82 | Yes | Yes | GOODMAN | HRCU-A-CB (Split System: Heat Pump with Remote Outdoor Unit-Air-Source) | Centrally-Ducted | GSZV903610A* | CSCF3642N6D*+TXV | G*VC801005C*A* | 33800 | 18.5 | 11.5 | 8.2 | 34000 | 24400 | 71.76% | 1.8 | 21600 | R-410A
210692740 | 2.78 | Yes | Yes | GOODMAN | HRCU-A-CB (Split System: Heat Pump with Remote Outdoor Unit-Air-Source) | Centrally-Ducted | GSZV903610A* | CHPF3642C6C*+TXV | G*VC960803BNB* | 33400 | 18 | 11 | 8.2 | 34000 | 24400 | 71.76% | 1.8 | 21600 | R-410A
210692757 | 2.78 | Yes | Yes | GOODMAN | HRCU-A-CB (Split System: Heat Pump with Remote Outdoor Unit-Air-Source) | Centrally-Ducted | GSZV903610A* | CHPF3743C6B*+TXV | G*VS960603BUA* | 33400 | 18 | 11 | 8.2 | 34000 | 24400 | 71.76% | 1.8 | 21600 | R-410A
210692753 | 2.78 | Yes | Yes | GOODMAN | HRCU-A-CB (Split System: Heat Pump with Remote Outdoor Unit-Air-Source) | Centrally-Ducted | GSZV903610A* | CHPF3743C6B*+TXV | G*VS800805CUA* | 33400 | 18 | 11 | 8.2 | 34000 | 24400 | 71.76% | 1.8 | 21600 | R-410A
210692728 | 2.77 | Yes | Yes | GOODMAN | HRCU-A-CB (Split System: Heat Pump with Remote Outdoor Unit-Air-Source) | Centrally-Ducted | GSZV903610A* | CA*F3743*6D*+TXV | G*VM971205DNB* | 33200 | 19 | 12 | 8.2 | 33600 | 24400 | 72.62% | 1.8 | 21400 | R-410A
210692742 | 2.78 | Yes | Yes | GOODMAN | HRCU-A-CB (Split System: Heat Pump with Remote Outdoor Unit-Air-Source) | Centrally-Ducted | GSZV903610A* | CHPF3642C6C*+TXV | G*VS960805CUA* | 33400 | 18 | 11 | 8.2 | 34000 | 24400 | 71.76% | 1.8 | 21600 | R-410A
210692744 | 2.78 | Yes | Yes | GOODMAN | HRCU-A-CB (Split System: Heat Pump with Remote Outdoor Unit-Air-Source) | Centrally-Ducted | GSZV903610A* | CHPF3642C6C*+TXV | G*VM970603BNB* | 33400 | 18 | 11 | 8.2 | 34000 | 24400 | 71.76% | 1.8 | 21600 | R-410A
210596788 | 2.03 | Yes | Yes | COMFORTMAKER | HRCU-A-CB (Split System: Heat Pump with Remote Outdoor Unit-Air-Source) | Centrally-Ducted | CVH825GKA2* | EA*4X43L21A*+WALLCON | *96CTN0801714A* | 24400 | 16.5 | 11 | 8.1 | 21200 | 16700 | 78.77% | 2.02 | 20600 | R-410A
210596815 | 2 | Yes | Yes | COMFORTMAKER | HRCU-A-CB (Split System: Heat Pump with Remote Outdoor Unit-Air-Source) | Centrally-Ducted | CVH825GKA2* | EA*4X48L21A*+WALLCON | *80CTL0451712A* | 24000 | 16.5 | 11 | 8.1 | 21000 | 16700 | 79.52% | 2 | 20600 | R-410A
210596938 | 2.02 | Yes | No | COMFORTMAKER | HRCU-A-CB (Split System: Heat Pump with Remote Outdoor Unit-Air-Source) | Centrally-Ducted | CVH825GKA2* | EHD4X42AAL+WALLCON | *97CMN1202422A* | 24200 | 16 | 10.5 | 8.1 | 21400 | 16700 | 78.04% | 2 | 20600 | R-410A
210596965 | 2.02 | Yes | No | COMFORTMAKER | HRCU-A-CB (Split System: Heat Pump with Remote Outdoor Unit-Air-Source) | Centrally-Ducted | CVH825GKA2* | EHD4X48AAL+WALLCON | *95CSU0601716A* | 24200 | 16 | 10.5 | 8.1 | 21400 | 16700 | 78.04% | 2 | 20600 | R-410A
210597088 | 2.02 | Yes | Yes | COMFORTMAKER | HRCU-A-CB (Split System: Heat Pump with Remote Outdoor Unit-Air-Source) | Centrally-Ducted | CVH825GKA2* | EN(A,D,W)4X48L21**+WALLCON | *80CTL0701716A* | 24200 | 17 | 11 | 8.1 | 21400 | 16600 | 77.57% | 2.02 | 20600 | R-410A
214242283 | 2 | Yes | Yes | KENMORE | HRCU-A-CB (Split System: Heat Pump with Remote Outdoor Unit-Air-Source) | Centrally-Ducted | (C,H,T)VH825GKA3* | EN(A,D,W)4X48L21**+WALLCON | *97CMN0801714B* | 24000 | 16.5 | 11 | 8.1 | 21400 | 16600 | 77.57% | 2 | 20600 | R-410A
214573356 | 2.62 | Yes | Yes | KENMORE | HRCU-A-CB (Split System: Heat Pump with Remote Outdoor Unit-Air-Source) | Centrally-Ducted | (C,H,T)VH837GKA** | EN(A,D)4X36L21**+WALLCON | *97CMN0802120B* | 31400 | 17 | 11 | 8.1 | 33200 | 24200 | 72.89% | 1.82 | 31200 | R-410A
214573156 | 2.72 | Yes | Yes | KENMORE | HRCU-A-CB (Split System: Heat Pump with Remote Outdoor Unit-Air-Source) | Centrally-Ducted | (C,H,T)VH837GKA** | EHD4X42AAL+WALLCON | *95CSU1002122B* | 32600 | 17 | 11 | 8.5 | 32800 | 24800 | 75.61% | 1.96 | 31600 | R-410A
214571236 | 2.02 | Yes | Yes | KENMORE | HRCU-A-CB (Split System: Heat Pump with Remote Outdoor Unit-Air-Source) | Centrally-Ducted | (C,H,T)VH825GKA3* | EN(A,D,W)4X48L21**+WALLCON | *95CSU1002122B* | 24200 | 17 | 11.5 | 8.1 | 21200 | 16600 | 78.3% | 2.02 | 20600 | R-410A
215678302 | 1.92 | Yes | Yes | TEMPSTAR | HRCU-A-CB (Split System: Heat Pump with Remote Outdoor Unit-Air-Source) | Centrally-Ducted | T5H0V24*K*AAA* | EA*5X30M17A*+WALLCON | *97CTN0801716A* | 23000 | 16.5 | 10 | 9 | 23800 | 16700 | 70.17% | 1.86 | 20200 | R-454B
215942611 | 3 | Yes | Yes | BRYANT HEATING AND COOLING SYSTEMS | HRCU-A-CB (Split System: Heat Pump with Remote Outdoor Unit-Air-Source) | Centrally-Ducted | 293VAN036**AA* | CVAMA6124XMA*+UI | 987TA60080C21*** | 36000 | 22 | 12.5 | 8.5 | 37400 | 28200 | 75.4% | 2.04 | 32400 | R-454B
215677532 | 4.71 | No | No | TEMPSTAR | HRCU-A-CB (Split System: Heat Pump with Remote Outdoor Unit-Air-Source) | Centrally-Ducted | T5H0V60*K*AAA* | EVD5X60M24A*+WALLCON | *97CMN1002122B* | 56500 | 18.5 | 9 | 9 | 63000 | 44500 | 70.63% | 2.08 | 55500 | R-454B
215679873 | 2.85 | No | No | CARRIER | HRCU-A-CB (Split System: Heat Pump with Remote Outdoor Unit-Air-Source) | Centrally-Ducted | 27VNA036A*030* | CSAH*4812AM*+UI | 58CU*B040C17**12 | 34200 | 17 | 9.5 | 8.5 | 35400 | 25200 | 71.19% | 1.9 | 30400 | R-454B
212974137 | 2.53 | No | No | DAY & NIGHT | HRCU-A-CB (Split System: Heat Pump with Remote Outdoor Unit-Air-Source) | Centrally-Ducted | DLCURAH30ABK | EA*4X37L21A* | *96VSN0802120B* | 30400 | 15.2 | 9 | 8.1 | 33400 | 26400 | 79.04% | 1.86 | 23200 | R-410A
210692717 | 2.8 | Yes | Yes | GOODMAN | HRCU-A-CB (Split System: Heat Pump with Remote Outdoor Unit-Air-Source) | Centrally-Ducted | GSZV903610A* | CA*F3743*6D*+TXV | G*VS960603BUA* | 33600 | 18.5 | 11.5 | 8.2 | 34000 | 24400 | 71.76% | 1.8 | 21600 | R-410A
210692726 | 2.77 | Yes | Yes | GOODMAN | HRCU-A-CB (Split System: Heat Pump with Remote Outdoor Unit-Air-Source) | Centrally-Ducted | GSZV903610A* | CA*F3743*6D*+TXV | G*VM970804CNB* | 33200 | 19 | 12 | 8.2 | 33600 | 24400 | 72.62% | 1.8 | 21400 | R-410A
210692760 | 2.78 | Yes | Yes | GOODMAN | HRCU-A-CB (Split System: Heat Pump with Remote Outdoor Unit-Air-Source) | Centrally-Ducted | GSZV903610A* | CHPF3743C6B*+TXV | G*VC960804CNB* | 33400 | 18 | 11 | 8.2 | 34000 | 24400 | 71.76% | 1.8 | 21600 | R-410A
210692776 | 2.82 | Yes | Yes | GOODMAN | HRCU-A-CB (Split System: Heat Pump with Remote Outdoor Unit-Air-Source) | Centrally-Ducted | GSZV903610A* | CSCF3642N6D*+TXV | G*VS960603BUA* | 33800 | 18.5 | 11.5 | 8.2 | 34000 | 24400 | 71.76% | 1.8 | 21600 | R-410A
216734111 | 1.85 | Yes | No | HEIL | HRCU-A-CB (Split System: Heat Pump with Remote Outdoor Unit-Air-Source) | Centrally-Ducted | D5CUHAH24AAK | EA*5X30M17A* | *96MSN0601412A* | 22200 | 15.5 | 10.5 | 8.1 | 21000 | 18800 | 89.52% | 1.85 | 17700 | R-454B
216734179 | 1.83 | Yes | No | HEIL | HRCU-A-CB (Split System: Heat Pump with Remote Outdoor Unit-Air-Source) | Centrally-Ducted | D5CUHAH24AAK | EA*5X30M17A* | *96VSN0801716B* | 22000 | 16 | 10.5 | 8.1 | 20800 | 18800 | 90.38% | 1.85 | 17600 | R-454B
216733877 | 1.85 | Yes | No | HEIL | HRCU-A-CB (Split System: Heat Pump with Remote Outdoor Unit-Air-Source) | Centrally-Ducted | D5CUHAH24AAK | EA*5X30M17A* | *80MS(N,L)0901714A* | 22200 | 16 | 10.5 | 8.1 | 20800 | 18800 | 90.38% | 1.85 | 17600 | R-454B
216734077 | 1.85 | Yes | No | HEIL | HRCU-A-CB (Split System: Heat Pump with Remote Outdoor Unit-Air-Source) | Centrally-Ducted | D5CUHAH24AAK | EA*5X30M17A* | *92MSN0801716A* | 22200 | 16.5 | 10.5 | 8.1 | 20800 | 18700 | 89.9% | 1.85 | 17500 | R-454B
212983567 | 2.02 | Yes | Yes | BRYANT HEATING AND COOLING SYSTEMS | HRCU-A-CB (Split System: Heat Pump with Remote Outdoor Unit-Air-Source) | Centrally-Ducted | 38MURAQ24AB3* | CAP**3717AL* | 912SE36060M14*** | 24200 | 17 | 10 | 8.5 | 25800 | 22200 | 86.05% | 1.84 | 19000 | R-410A
213772647 | 1.95 | Yes | No | HEIL | HRCU-A-CB (Split System: Heat Pump with Remote Outdoor Unit-Air-Source) | Centrally-Ducted | HVH825GKA3* | EA*4X24L17A*+WALLCON | *80CTL0901716B* | 23400 | 16.5 | 10.5 | 8.1 | 21800 | 16800 | 77.06% | 1.88 | 21000 | R-410A
210692758 | 2.78 | Yes | Yes | GOODMAN | HRCU-A-CB (Split System: Heat Pump with Remote Outdoor Unit-Air-Source) | Centrally-Ducted | GSZV903610A* | CHPF3743C6B*+TXV | G*VC960603BNB* | 33400 | 18 | 11 | 8.2 | 34000 | 24400 | 71.76% | 1.8 | 21600 | R-410A
210692773 | 2.82 | Yes | Yes | GOODMAN | HRCU-A-CB (Split System: Heat Pump with Remote Outdoor Unit-Air-Source) | Centrally-Ducted | GSZV903610A* | CSCF3642N6D*+TXV | G*VC800805C*A* | 33800 | 18.5 | 11.5 | 8.2 | 34000 | 24400 | 71.76% | 1.8 | 21600 | R-410A
210692738 | 2.78 | Yes | Yes | GOODMAN | HRCU-A-CB (Split System: Heat Pump with Remote Outdoor Unit-Air-Source) | Centrally-Ducted | GSZV903610A* | CHPF3642C6C*+TXV | G*VS960603BUA* | 33400 | 18 | 11 | 8.2 | 34000 | 24400 | 71.76% | 1.8 | 21600 | R-410A
215677802 | 4.63 | No | No | TEMPSTAR | HRCU-A-CB (Split System: Heat Pump with Remote Outdoor Unit-Air-Source) | Centrally-Ducted | T5H0V60*K*AAA* | EA*5X60M24A*+WALLCON | *80CTL1352422B* | 55500 | 18.5 | 9 | 9 | 59000 | 41500 | 70.34% | 2.02 | 50500 | R-454B
213772997 | 1.95 | Yes | No | HEIL | HRCU-A-CB (Split System: Heat Pump with Remote Outdoor Unit-Air-Source) | Centrally-Ducted | HVH825GKA3* | EA*4X36L17A*+WALLCON | *97CMN0801714B* | 23400 | 16.5 | 10.5 | 8.1 | 21600 | 16700 | 77.31% | 1.92 | 20800 | R-410A
214242268 | 2 | Yes | Yes | AIRQUEST | HRCU-A-CB (Split System: Heat Pump with Remote Outdoor Unit-Air-Source) | Centrally-Ducted | HVH825GKA3* | EN(A,D,W)4X48L21**+WALLCON | *97CMN0601714B* | 24000 | 16.5 | 11 | 8.1 | 21400 | 16700 | 78.04% | 1.98 | 20600 | R-410A
210597602 | 2.73 | Yes | Yes | COMFORTMAKER | HRCU-A-CB (Split System: Heat Pump with Remote Outdoor Unit-Air-Source) | Centrally-Ducted | CVH837GKA** | EN(A,D,W)4X60L24**+WALLCON | *80CSU1002120A* | 32800 | 17.5 | 11.7 | 8.1 | 32200 | 24600 | 76.4% | 1.96 | 31200 | R-410A
216051150 | 4.46 | Yes | Yes | RHEEM | HRCU-A-CB (Split System: Heat Pump with Remote Outdoor Unit-Air-Source) | Centrally-Ducted | RP19AY60AJVC | RCFY6021SEAAM | R962V0705A21M4 | 53500 | 16 | 10 | 10 | 53500 | 49000 | 91.59% | 2 | 51000 | R-454B
211010191 | 4.38 | Yes | Yes | LUXAIRE | HRCU-A-CB (Split System: Heat Pump with Remote Outdoor Unit-Air-Source) | Centrally-Ducted | HL20B6021 | JHVVD60HE4C2N1+CC |  | 52500 | 19 | 12 | 8.5 | 54500 | 42000 | 77.06% | 2.24 | 46500 | R-410A
212982949 | 2.47 | No | No | BRYANT HEATING AND COOLING SYSTEMS | HRCU-A-CB (Split System: Heat Pump with Remote Outdoor Unit-Air-Source) | Centrally-Ducted | 38MURAQ30AB3* | CAP**4221AL* | 83*SB60080M21*** | 29600 | 15.5 | 9 | 8.5 | 33600 | 27600 | 82.14% | 1.78 | 23200 | R-410A
212985307 | 2.55 | No | No | KEEPRITE | HRCU-A-CB (Split System: Heat Pump with Remote Outdoor Unit-Air-Source) | Centrally-Ducted | DLCURAH30ABK | EA*4X43L21A* | *92MSN1002120A* | 30600 | 16 | 9 | 8.5 | 35000 | 26800 | 76.57% | 1.86 | 23600 | R-410A
211206882 | 2.68 | Yes | Yes | CHAMPION HEATING AND COOLING | HRCU-A-CB (Split System: Heat Pump with Remote Outdoor Unit-Air-Source) | Centrally-Ducted | HL20B3621 | XAMB36DE2N1+CC | TM9V080B12MP12 | 32200 | 18 | 11.7 | 8.5 | 34000 | 29400 | 86.47% | 1.92 | 34600 | R-410A
210692767 | 2.82 | Yes | Yes | GOODMAN | HRCU-A-CB (Split System: Heat Pump with Remote Outdoor Unit-Air-Source) | Centrally-Ducted | GSZV903610A* | CSCF3642N6D*+MBVC1201**-1A*+TXV |  | 33800 | 18.5 | 11.5 | 8.2 | 34000 | 24400 | 71.76% | 1.8 | 21600 | R-410A
215677272 | 4.71 | No | No | TEMPSTAR | HRCU-A-CB (Split System: Heat Pump with Remote Outdoor Unit-Air-Source) | Centrally-Ducted | T5H0V60*K*AAA* | EVM5X61M24A*+WALLCON | *97CMN0602120B* | 56500 | 18 | 8.5 | 9 | 65000 | 45500 | 70% | 2.06 | 57000 | R-454B
215677102 | 4.71 | No | No | TEMPSTAR | HRCU-A-CB (Split System: Heat Pump with Remote Outdoor Unit-Air-Source) | Centrally-Ducted | T5H0V60*K*AAA* | EVM5X60M24A*+WALLCON | *80CSU1002120A* | 56500 | 18 | 9 | 9 | 63000 | 44500 | 70.63% | 2.08 | 55500 | R-454B
213076605 | 3.02 | Yes | Yes | BRYANT HEATING AND COOLING SYSTEMS | HRCU-A-CB (Split System: Heat Pump with Remote Outdoor Unit-Air-Source) | Centrally-Ducted | 38MURAQ36AB3* | CAP**4321AL* | 82*TB48090V17*** | 36200 | 16 | 10 | 8.5 | 38000 | 34800 | 91.58% | 2.04 | 29000 | R-410A
213077156 | 2.95 | Yes | No | BRYANT HEATING AND COOLING SYSTEMS | HRCU-A-CB (Split System: Heat Pump with Remote Outdoor Unit-Air-Source) | Centrally-Ducted | 38MURAQ36AB3* | CAP**4221AL* | 926SB60100V21*** | 35400 | 16 | 10 | 8.1 | 38500 | 35200 | 91.43% | 1.88 | 29400 | R-410A
213077508 | 2.92 | Yes | No | BRYANT HEATING AND COOLING SYSTEMS | HRCU-A-CB (Split System: Heat Pump with Remote Outdoor Unit-Air-Source) | Centrally-Ducted | 38MURAQ36AB3* | CAP**4224AL* | 926TC60080V21*** | 35000 | 16 | 10 | 8.1 | 38500 | 35000 | 90.91% | 1.88 | 29400 | R-410A
213077574 | 2.97 | Yes | No | BRYANT HEATING AND COOLING SYSTEMS | HRCU-A-CB (Split System: Heat Pump with Remote Outdoor Unit-Air-Source) | Centrally-Ducted | 38MURAQ36AB3* | CNPV*4824AL* | 926TC60080V21*** | 35600 | 16.5 | 10 | 8.1 | 38500 | 34800 | 90.39% | 1.98 | 29200 | R-410A
213078777 | 3 | Yes | No | BRYANT HEATING AND COOLING SYSTEMS | HRCU-A-CB (Split System: Heat Pump with Remote Outdoor Unit-Air-Source) | Centrally-Ducted | 38MURAQ36AB3* | CNPV*4824AL* | 8(0,1)*SB60135M24*** | 36000 | 16.5 | 10.5 | 8.1 | 38500 | 35000 | 90.91% | 2 | 29200 | R-410A
213386630 | 1.38 | Yes | Yes | GOODMAN | HRCU-A-CB (Split System: Heat Pump with Remote Outdoor Unit-Air-Source) | Centrally-Ducted | GSZS601810A* | AHVE24BP0400A* |  | 16600 | 17.5 | 10.9 | 8.5 | 17400 | 13000 | 74.71% | 2.1 | 10800 | R-410A
214731834 | 1.9 | Yes | Yes | ECOER | HRCU-A-CB (Split System: Heat Pump with Remote Outdoor Unit-Air-Source) | Centrally-Ducted | EODA18H-2436BAA | GNC2430BPT | FG7SA-090C-T24B* | 22800 | 17 | 12.5 | 8.4 | 24000 | 19200 | 80% | 2.1 | 23600 | R-410A
213352684 | 2 | Yes | Yes | ECOER | HRCU-A-CB (Split System: Heat Pump with Remote Outdoor Unit-Air-Source) | Centrally-Ducted | EODA18H-2436B | EAHATN-24 |  | 24000 | 19 | 13 | 8.8 | 24000 | 19600 | 81.67% | 2.1 | 22400 | R-410A
210692734 | 2.78 | Yes | Yes | GOODMAN | HRCU-A-CB (Split System: Heat Pump with Remote Outdoor Unit-Air-Source) | Centrally-Ducted | GSZV903610A* | CHPF3642C6C*+TXV | G*VS800805CUA* | 33400 | 18 | 11 | 8.2 | 34000 | 24400 | 71.76% | 1.8 | 21600 | R-410A
215679502 | 2.83 | Yes | Yes | TEMPSTAR | HRCU-A-CB (Split System: Heat Pump with Remote Outdoor Unit-Air-Source) | Centrally-Ducted | T5H0V36*K*AAA* | EA*5X48M21A*+WALLCON | *80CSU0401712B* | 34000 | 18 | 10 | 9 | 35000 | 25000 | 71.43% | 1.9 | 30200 | R-454B
215679552 | 2.82 | Yes | Yes | TEMPSTAR | HRCU-A-CB (Split System: Heat Pump with Remote Outdoor Unit-Air-Source) | Centrally-Ducted | T5H0V36*K*AAA* | EA*5X48M21A*+WALLCON | *97CTN1002122A* | 33800 | 18 | 10 | 9 | 35000 | 25000 | 71.43% | 1.9 | 30200 | R-454B
215936856 | 2.97 | Yes | Yes | HEIL | HRCU-A-CB (Split System: Heat Pump with Remote Outdoor Unit-Air-Source) | Centrally-Ducted | H5H3V36*K*AAA* | EVD5X60M24A*+WALLCON | *96CTN1202422B* | 35600 | 22 | 12.5 | 8.5 | 38000 | 28400 | 74.74% | 2.04 | 32800 | R-454B
210597581 | 2.7 | Yes | Yes | COMFORTMAKER | HRCU-A-CB (Split System: Heat Pump with Remote Outdoor Unit-Air-Source) | Centrally-Ducted | CVH837GKA** | EN(A,D)4X48L24**+WALLCON | *95CSU1002122A* | 32400 | 17.5 | 11.7 | 8.1 | 32800 | 24600 | 75% | 1.98 | 31400 | R-410A
210692786 | 2.82 | Yes | Yes | GOODMAN | HRCU-A-CB (Split System: Heat Pump with Remote Outdoor Unit-Air-Source) | Centrally-Ducted | GSZV903610A* | CSCF3642N6D*+TXV | G*VM971005CNB* | 33800 | 18.5 | 11.5 | 8.2 | 34000 | 24400 | 71.76% | 1.8 | 21600 | R-410A
211206894 | 2.72 | Yes | Yes | CHAMPION HEATING AND COOLING | HRCU-A-CB (Split System: Heat Pump with Remote Outdoor Unit-Air-Source) | Centrally-Ducted | HL20B3621 | XAMB36DE2N1+CC | TM8V080B12MP12 | 32600 | 18 | 11.7 | 8.5 | 34400 | 29600 | 86.05% | 1.94 | 34600 | R-410A
211206863 | 2.75 | Yes | Yes | CHAMPION HEATING AND COOLING | HRCU-A-CB (Split System: Heat Pump with Remote Outdoor Unit-Air-Source) | Centrally-Ducted | HL20B3621 | XAMC36DE2N1+CC | TP9C100C16MP13 | 33000 | 18 | 12 | 8.5 | 34000 | 29200 | 85.88% | 1.96 | 34400 | R-410A
215931966 | 2.78 | Yes | Yes | HEIL | HRCU-A-CB (Split System: Heat Pump with Remote Outdoor Unit-Air-Source) | Centrally-Ducted | H5H3V36*K*AAA* | EA*5X25M17A*+WALLCON | *97CMN0601714B* | 33400 | 19 | 10.5 | 9.5 | 34400 | 26200 | 76.16% | 2.04 | 30200 | R-454B
215932216 | 2.68 | Yes | Yes | HEIL | HRCU-A-CB (Split System: Heat Pump with Remote Outdoor Unit-Air-Source) | Centrally-Ducted | H5H3V36*K*AAA* | EA*5X42M21A*+WALLCON | *80CTL0451712B* | 32200 | 19 | 10.5 | 9 | 35800 | 27600 | 77.09% | 1.88 | 31400 | R-454B
215932366 | 2.82 | Yes | Yes | HEIL | HRCU-A-CB (Split System: Heat Pump with Remote Outdoor Unit-Air-Source) | Centrally-Ducted | H5H3V36*K*AAA* | EA*5X43M21A*+WALLCON | *97CMN0601714B* | 33800 | 19.5 | 11 | 9.5 | 34200 | 26200 | 76.61% | 2.06 | 30000 | R-454B
215932116 | 2.67 | Yes | Yes | HEIL | HRCU-A-CB (Split System: Heat Pump with Remote Outdoor Unit-Air-Source) | Centrally-Ducted | H5H3V36*K*AAA* | EA*5X36M17A*+WALLCON | *96CTN0601714B* | 32000 | 19 | 10.5 | 9.5 | 34600 | 26600 | 76.88% | 2.02 | 30400 | R-454B
215932716 | 2.87 | Yes | Yes | HEIL | HRCU-A-CB (Split System: Heat Pump with Remote Outdoor Unit-Air-Source) | Centrally-Ducted | H5H3V36*K*AAA* | EA*5X61M21A*+WALLCON | *80CTL0901716B* | 34400 | 20.5 | 11.7 | 9 | 34400 | 26200 | 76.16% | 1.96 | 30200 | R-454B
214241638 | 1.93 | Yes | No | AIRQUEST | HRCU-A-CB (Split System: Heat Pump with Remote Outdoor Unit-Air-Source) | Centrally-Ducted | HVH825GKA3* | EN(A,D)4X24L17**+WALLCON | *96CTN0801714B* | 23200 | 16 | 10.5 | 8.1 | 22000 | 16900 | 76.82% | 1.92 | 21200 | R-410A
215679312 | 2.85 | No | No | TEMPSTAR | HRCU-A-CB (Split System: Heat Pump with Remote Outdoor Unit-Air-Source) | Centrally-Ducted | T5H0V36*K*AAA* | EA*5X37M21A*+WALLCON | *97CTN0601716A* | 34200 | 17.5 | 9.5 | 9 | 35600 | 25400 | 71.35% | 1.88 | 30600 | R-454B
215679432 | 2.88 | Yes | Yes | TEMPSTAR | HRCU-A-CB (Split System: Heat Pump with Remote Outdoor Unit-Air-Source) | Centrally-Ducted | T5H0V36*K*AAA* | EA*5X43M21A*+WALLCON | *80CSU0401712B* | 34600 | 18 | 10 | 9 | 35200 | 25000 | 71.02% | 1.9 | 30200 | R-454B
213079214 | 3.05 | Yes | Yes | BRYANT HEATING AND COOLING SYSTEMS | HRCU-A-CB (Split System: Heat Pump with Remote Outdoor Unit-Air-Source) | Centrally-Ducted | 38MURAQ36AB3* | CAP**3721AL* | 83*SB60080M21*** | 36600 | 16.5 | 10 | 8.5 | 38000 | 34600 | 91.05% | 2.08 | 29000 | R-410A
213079730 | 2.92 | No | No | BRYANT HEATING AND COOLING SYSTEMS | HRCU-A-CB (Split System: Heat Pump with Remote Outdoor Unit-Air-Source) | Centrally-Ducted | 38MURAQ36AB3* | CAP**3621AL* | 912SE60100M21*** | 35000 | 16.5 | 9.5 | 8.1 | 38500 | 35200 | 91.43% | 1.82 | 29400 | R-410A
213080064 | 2.98 | Yes | No | BRYANT HEATING AND COOLING SYSTEMS | HRCU-A-CB (Split System: Heat Pump with Remote Outdoor Unit-Air-Source) | Centrally-Ducted | 38MURAQ36AB3* | CAP**4821AL* | 916SA48080M17*** | 35800 | 15.5 | 10 | 8.5 | 38000 | 34800 | 91.58% | 2.02 | 29000 | R-410A
213078034 | 2.93 | No | No | BRYANT HEATING AND COOLING SYSTEMS | HRCU-A-CB (Split System: Heat Pump with Remote Outdoor Unit-Air-Source) | Centrally-Ducted | 38MURAQ36AB3* | CAP**3617AL* | 8(0,1)*SB48070M17*** | 35200 | 15.5 | 9.5 | 8.1 | 39000 | 35200 | 90.26% | 1.84 | 29600 | R-410A
213078652 | 3.05 | Yes | Yes | BRYANT HEATING AND COOLING SYSTEMS | HRCU-A-CB (Split System: Heat Pump with Remote Outdoor Unit-Air-Source) | Centrally-Ducted | 38MURAQ36AB3* | CAP**4321AL* | 8(0,1)*SB60110M21*** | 36600 | 16.5 | 10 | 8.5 | 38000 | 34800 | 91.58% | 2.06 | 29000 | R-410A
213078902 | 2.92 | Yes | No | BRYANT HEATING AND COOLING SYSTEMS | HRCU-A-CB (Split System: Heat Pump with Remote Outdoor Unit-Air-Source) | Centrally-Ducted | 38MURAQ36AB3* | CNPV*3621AL* | 83*SB60100M21*** | 35000 | 15.5 | 10 | 8.1 | 38500 | 35400 | 91.95% | 1.76 | 29600 | R-410A
213079322 | 2.98 | Yes | No | BRYANT HEATING AND COOLING SYSTEMS | HRCU-A-CB (Split System: Heat Pump with Remote Outdoor Unit-Air-Source) | Centrally-Ducted | 38MURAQ36AB3* | CNPV*4824AL* | 83*SB60080M21*** | 35800 | 17 | 10.5 | 8.1 | 38000 | 34800 | 91.58% | 2.04 | 29200 | R-410A
213079640 | 2.92 | No | No | BRYANT HEATING AND COOLING SYSTEMS | HRCU-A-CB (Split System: Heat Pump with Remote Outdoor Unit-Air-Source) | Centrally-Ducted | 38MURAQ36AB3* | CAP**3621AL* | 912SE60080M21*** | 35000 | 16.5 | 9.5 | 8.1 | 38500 | 35200 | 91.43% | 1.82 | 29400 | R-410A
211398341 | 2.8 | No | No | JOHNSON CONTROLS | HRCU-A-CB (Split System: Heat Pump with Remote Outdoor Unit-Air-Source) | Centrally-Ducted | HMH72B341 | XAUC48FXXN1+TXV | TMLE120C16MP11 | 33600 | 17 | 9.5 | 8.5 | 32400 | 23600 | 72.84% | 2.08 | 25400 | R-410A
215932916 | 2.87 | Yes | Yes | HEIL | HRCU-A-CB (Split System: Heat Pump with Remote Outdoor Unit-Air-Source) | Centrally-Ducted | H5H3V36*K*AAA* | EA*5X61M24A*+WALLCON | *97CMN0802120B* | 34400 | 20.5 | 12 | 9.5 | 34400 | 26000 | 75.58% | 2.06 | 30000 | R-454B
215933186 | 2.75 | Yes | Yes | HEIL | HRCU-A-CB (Split System: Heat Pump with Remote Outdoor Unit-Air-Source) | Centrally-Ducted | H5H3V36*K*AAA* | ESH5X36M12A*+WALLCON | *97CMN0801714B* | 33000 | 18.5 | 10.5 | 9 | 35600 | 27200 | 76.4% | 1.92 | 31200 | R-454B
215933216 | 2.77 | Yes | Yes | HEIL | HRCU-A-CB (Split System: Heat Pump with Remote Outdoor Unit-Air-Source) | Centrally-Ducted | H5H3V36*K*AAA* | ESH5X36M12A*+WALLCON | *97CMN1202422B* | 33200 | 19 | 11 | 9 | 35000 | 26800 | 76.57% | 1.92 | 30600 | R-454B
215318833 | 2 | Yes | Yes | Weathermaker | HRCU-A-CB (Split System: Heat Pump with Remote Outdoor Unit-Air-Source) | Centrally-Ducted | 37MUHAQ24AA3 | 45MUHAQ24XX3 |  | 24000 | 18.7 | 12 | 10 | 24000 | 20600 | 85.83% | 2.14 | 19000 | R-454B
216769910 | 2.82 | Yes | Yes | TRANE | HRCU-A-CB (Split System: Heat Pump with Remote Outdoor Unit-Air-Source) | Centrally-Ducted | 5TWR7036A1 | 5PX*C007AS3 | *UHMC100CCV4 | 33800 | 17.1 | 12 | 9 | 32600 | 24000 | 73.62% | 2.2 | 21200 | R-454B
210692755 | 2.78 | Yes | Yes | GOODMAN | HRCU-A-CB (Split System: Heat Pump with Remote Outdoor Unit-Air-Source) | Centrally-Ducted | GSZV903610A* | CHPF3743C6B*+TXV | G*VC801005C*A* | 33400 | 18 | 11 | 8.2 | 34000 | 24400 | 71.76% | 1.8 | 21600 | R-410A
215939652 | 2.72 | Yes | Yes | KENMORE | HRCU-A-CB (Split System: Heat Pump with Remote Outdoor Unit-Air-Source) | Centrally-Ducted | (C,H,T)5H3V36*K*AAA* | EA*5X42M21A*+WALLCON | *96CTN0802120B* | 32600 | 19.5 | 11.7 | 9.5 | 34800 | 26800 | 77.01% | 2.02 | 30600 | R-454B
206133831 | 2.03 | Yes | Yes | COMFORTMAKER | HRCU-A-CB (Split System: Heat Pump with Remote Outdoor Unit-Air-Source) | Centrally-Ducted | CVH825GKA2* | EA*4X37L21A*+WALLCON | *95CSU1002122A* | 24400 | 17 | 11 | 8.5 | 21200 | 16600 | 78.3% | 2.04 | 20600 | R-410A
213770491 | 1.93 | Yes | No | DAY & NIGHT | HRCU-A-CB (Split System: Heat Pump with Remote Outdoor Unit-Air-Source) | Centrally-Ducted | CVH825GKA2* | EA*4X24L17A*+WALLCON | *80CTL0451712B* | 23200 | 16 | 10.5 | 8.1 | 22000 | 16900 | 76.82% | 1.88 | 21200 | R-410A
214572506 | 2.62 | Yes | No | KENMORE | HRCU-A-CB (Split System: Heat Pump with Remote Outdoor Unit-Air-Source) | Centrally-Ducted | (C,H,T)VH837GKA** | EA*4X36L21A*+WALLCON | *97CMN0602120B* | 31400 | 17 | 10.5 | 8.1 | 33200 | 24400 | 73.49% | 1.84 | 31400 | R-410A
215933336 | 2.8 | Yes | Yes | HEIL | HRCU-A-CB (Split System: Heat Pump with Remote Outdoor Unit-Air-Source) | Centrally-Ducted | H5H3V36*K*AAA* | ESH5X42M12A*+WALLCON | *80CTL0901716B* | 33600 | 19 | 11 | 9 | 34800 | 26600 | 76.44% | 1.92 | 30600 | R-454B
215933416 | 2.78 | Yes | Yes | HEIL | HRCU-A-CB (Split System: Heat Pump with Remote Outdoor Unit-Air-Source) | Centrally-Ducted | H5H3V36*K*AAA* | ESH5X42M12A*+WALLCON | *97CMN0801714B* | 33400 | 18.5 | 11 | 9 | 35400 | 27000 | 76.27% | 1.92 | 31000 | R-454B
215678252 | 1.98 | Yes | Yes | TEMPSTAR | HRCU-A-CB (Split System: Heat Pump with Remote Outdoor Unit-Air-Source) | Centrally-Ducted | T5H0V24*K*AAA* | EA*5X25M17A*+WALLCON | *97CTN0601716A* | 23800 | 17 | 10 | 9 | 23400 | 16500 | 70.51% | 2 | 19800 | R-454B
215318850 | 2.75 | Yes | Yes | Weathermaker | HRCU-A-CB (Split System: Heat Pump with Remote Outdoor Unit-Air-Source) | Centrally-Ducted | 37MAHAQ33AA3 | 45MBAAQ36XB3 |  | 33000 | 16.7 | 11.7 | 10 | 35000 | 34000 | 97.14% | 2 | 27400 | R-454B
215677182 | 4.71 | No | No | TEMPSTAR | HRCU-A-CB (Split System: Heat Pump with Remote Outdoor Unit-Air-Source) | Centrally-Ducted | T5H0V60*K*AAA* | EVM5X60M24A*+WALLCON | *97CMN1002122B* | 56500 | 18.5 | 9 | 9 | 63000 | 44500 | 70.63% | 2.08 | 55500 | R-454B
213772497 | 2.02 | Yes | No | HEIL | HRCU-A-CB (Split System: Heat Pump with Remote Outdoor Unit-Air-Source) | Centrally-Ducted | HVH825GKA2* | EHD4X48AAL+WALLCON | *95CSU0601716B* | 24200 | 16 | 10.5 | 8.1 | 21400 | 16600 | 77.57% | 2.02 | 20600 | R-410A
216769926 | 2.78 | Yes | Yes | TRANE | HRCU-A-CB (Split System: Heat Pump with Remote Outdoor Unit-Air-Source) | Centrally-Ducted | 5TWR7036A1 | 5PX*CD09AS3 | *DHMC100CCV4 | 33400 | 16.5 | 12 | 8.5 | 32000 | 23600 | 73.75% | 2.14 | 21000 | R-454B
216769942 | 2.72 | Yes | Yes | TRANE | HRCU-A-CB (Split System: Heat Pump with Remote Outdoor Unit-Air-Source) | Centrally-Ducted | 5TWR7036A1 | 5TXCC005AS3 | S8X1C080M5PSC | 32600 | 16.5 | 11.7 | 8.7 | 32400 | 24000 | 74.07% | 2.14 | 21200 | R-454B
210692771 | 2.82 | Yes | Yes | GOODMAN | HRCU-A-CB (Split System: Heat Pump with Remote Outdoor Unit-Air-Source) | Centrally-Ducted | GSZV903610A* | CSCF3642N6D*+TXV | G*VC800804C*A* | 33800 | 18.5 | 11.5 | 8.2 | 34000 | 24400 | 71.76% | 1.8 | 21600 | R-410A
210692704 | 2.8 | Yes | Yes | GOODMAN | HRCU-A-CB (Split System: Heat Pump with Remote Outdoor Unit-Air-Source) | Centrally-Ducted | GSZV903610A* | CA*F3137*6A*+TXV | G*VS960603BUA* | 33600 | 18.5 | 11.5 | 8.2 | 34000 | 24400 | 71.76% | 1.8 | 21600 | R-410A
216767170 | 3.63 | Yes | No | TRANE | HRCU-A-CB (Split System: Heat Pump with Remote Outdoor Unit-Air-Source) | Centrally-Ducted | 5TWX7048A1 | 5TXCC009AS3 | S9X2C100U5PSB | 43500 | 15.2 | 12 | 8.7 | 44000 | 32200 | 73.18% | 2.19 | 29200 | R-454B
216767185 | 3.63 | Yes | Yes | TRANE | HRCU-A-CB (Split System: Heat Pump with Remote Outdoor Unit-Air-Source) | Centrally-Ducted | 5TWX7048A1 | 5TXCD010AS3 | S8V2C100M5PDB | 43500 | 16 | 12 | 8.7 | 44000 | 32000 | 72.73% | 2.2 | 29200 | R-454B
213772427 | 2.02 | Yes | No | HEIL | HRCU-A-CB (Split System: Heat Pump with Remote Outdoor Unit-Air-Source) | Centrally-Ducted | HVH825GKA2* | EHD4X48AAL+WALLCON | *80CTL0451712B* | 24200 | 16 | 10.5 | 8.1 | 21400 | 16700 | 78.04% | 2 | 20800 | R-410A
214398668 | 3.75 | Yes | Yes | FRASER-JOHNSTON | HRCU-A-CB (Split System: Heat Pump with Remote Outdoor Unit-Air-Source) | Centrally-Ducted | HH860E2S11 | CTM60C5CGS1+JMC16C2SN1 |  | 45000 | 19 | 12 | 9 | 44500 | 33600 | 75.51% | 2 | 33600 | R-454B
215678222 | 1.9 | Yes | Yes | TEMPSTAR | HRCU-A-CB (Split System: Heat Pump with Remote Outdoor Unit-Air-Source) | Centrally-Ducted | T5H0V24*K*AAA* | EA*5X24M17A*+WALLCON | *97CTN0801716A* | 22800 | 16.5 | 10 | 9 | 24000 | 16900 | 70.42% | 1.94 | 20400 | R-454B
216767204 | 4.25 | Yes | No | TRANE | HRCU-A-CB (Split System: Heat Pump with Remote Outdoor Unit-Air-Source) | Centrally-Ducted | 5TWX7060A1 | 5PX*D008AS3 | S8V2D120M5PCB | 51000 | 15.5 | 11 | 8.7 | 51500 | 39000 | 75.73% | 2.17 | 34000 | R-454B
216767236 | 4.25 | Yes | No | TRANE | HRCU-A-CB (Split System: Heat Pump with Remote Outdoor Unit-Air-Source) | Centrally-Ducted | 5TWX7060A1 | 5PX*DD10AS3 | S9V2D120D5VSB | 51000 | 15.2 | 10 | 8.7 | 51000 | 38500 | 75.49% | 2.17 | 33800 | R-454B
213772277 | 2.02 | Yes | No | HEIL | HRCU-A-CB (Split System: Heat Pump with Remote Outdoor Unit-Air-Source) | Centrally-Ducted | HVH825GKA2* | EHD4X42AAL+WALLCON | *80CTL0701716B* | 24200 | 16 | 10.5 | 8.1 | 21400 | 16600 | 77.57% | 2 | 20600 | R-410A
215677232 | 4.75 | No | No | TEMPSTAR | HRCU-A-CB (Split System: Heat Pump with Remote Outdoor Unit-Air-Source) | Centrally-Ducted | T5H0V60*K*AAA* | EVM5X61M24A*+WALLCON | *80CTL0702120B* | 57000 | 18.5 | 9 | 9 | 64000 | 45000 | 70.31% | 2.08 | 56500 | R-454B
211396299 | 2.77 | No | No | JOHNSON CONTROLS | HRCU-A-CB (Split System: Heat Pump with Remote Outdoor Unit-Air-Source) | Centrally-Ducted | HMH72B341 | XAUC48FXXN1+TXV | TM9E080B12MP12 | 33200 | 16.5 | 9 | 8.5 | 32400 | 23800 | 73.46% | 2.04 | 25600 | R-410A
211396435 | 2.82 | No | No | JOHNSON CONTROLS | HRCU-A-CB (Split System: Heat Pump with Remote Outdoor Unit-Air-Source) | Centrally-Ducted | HMH72B341 | XAHD48FXXN1+TXV | TM8Y120C20MP11 | 33800 | 16.5 | 9 | 8.5 | 32400 | 23800 | 73.46% | 2.06 | 25200 | R-410A
211396483 | 2.82 | No | No | JOHNSON CONTROLS | HRCU-A-CB (Split System: Heat Pump with Remote Outdoor Unit-Air-Source) | Centrally-Ducted | HMH72B341 | XAHD48FBCN1 | TM8Y120C20MP11 | 33800 | 16.5 | 9 | 8.5 | 32400 | 23800 | 73.46% | 2.06 | 25200 | R-410A
211396885 | 2.83 | No | No | JOHNSON CONTROLS | HRCU-A-CB (Split System: Heat Pump with Remote Outdoor Unit-Air-Source) | Centrally-Ducted | HMH72B341 | XAFD48FBCN1 | TM8Y080C16MP11 | 34000 | 17.5 | 9 | 8.5 | 33200 | 24400 | 73.49% | 2.08 | 25800 | R-410A
211397170 | 2.82 | No | No | JOHNSON CONTROLS | HRCU-A-CB (Split System: Heat Pump with Remote Outdoor Unit-Air-Source) | Centrally-Ducted | HMH72B341 | XAHC48FBCN1 | TPLC100C20MP13 | 33800 | 16.5 | 9 | 8.5 | 32400 | 23800 | 73.46% | 2.06 | 25200 | R-410A
212384287 | 3.02 | Yes | No | CARRIER | HRCU-A-CB (Split System: Heat Pump with Remote Outdoor Unit-Air-Source) | Centrally-Ducted | 38MURAQ36AB3* | CNPV*4217AL* | 58S(B,C)*A090E17**14 | 36200 | 15.5 | 10 | 8.1 | 39500 | 35000 | 88.61% | 1.98 | 29400 | R-410A
213079754 | 2.93 | Yes | No | BRYANT HEATING AND COOLING SYSTEMS | HRCU-A-CB (Split System: Heat Pump with Remote Outdoor Unit-Air-Source) | Centrally-Ducted | 38MURAQ36AB3* | CAP**4221AL* | 912SE60100M21*** | 35200 | 16.5 | 10 | 8.1 | 38500 | 35000 | 90.91% | 1.88 | 29400 | R-410A
213077702 | 2.92 | Yes | No | BRYANT HEATING AND COOLING SYSTEMS | HRCU-A-CB (Split System: Heat Pump with Remote Outdoor Unit-Air-Source) | Centrally-Ducted | 38MURAQ36AB3* | CAP**3621AL* | 926TC66100V21*** | 35000 | 16.5 | 10 | 8.1 | 38500 | 35200 | 91.43% | 1.82 | 29400 | R-410A
213079992 | 2.92 | No | No | BRYANT HEATING AND COOLING SYSTEMS | HRCU-A-CB (Split System: Heat Pump with Remote Outdoor Unit-Air-Source) | Centrally-Ducted | 38MURAQ36AB3* | CAP**3617AL* | 916SA48080M17*** | 35000 | 15.2 | 9.5 | 8.1 | 39000 | 35400 | 90.77% | 1.82 | 29600 | R-410A
213080040 | 2.95 | No | No | BRYANT HEATING AND COOLING SYSTEMS | HRCU-A-CB (Split System: Heat Pump with Remote Outdoor Unit-Air-Source) | Centrally-Ducted | 38MURAQ36AB3* | CAP**4221AL* | 916SA48080M17*** | 35400 | 15.5 | 9.5 | 8.1 | 38500 | 35200 | 91.43% | 1.88 | 29400 | R-410A
213080292 | 2.95 | Yes | No | BRYANT HEATING AND COOLING SYSTEMS | HRCU-A-CB (Split System: Heat Pump with Remote Outdoor Unit-Air-Source) | Centrally-Ducted | 38MURAQ36AB3* | CAP**4221AL* | 916SA60100M21*** | 35400 | 16 | 10 | 8.1 | 38500 | 35000 | 90.91% | 1.88 | 29400 | R-410A
215936135 | 2.87 | Yes | Yes | BRYANT HEATING AND COOLING SYSTEMS | HRCU-A-CB (Split System: Heat Pump with Remote Outdoor Unit-Air-Source) | Centrally-Ducted | 293VAN036**AA* | CVAVA4221XMA*+UI | 986TD66100C21*** | 34400 | 21 | 12 | 8.5 | 38500 | 28000 | 72.73% | 2.06 | 32000 | R-454B
215936235 | 2.97 | Yes | Yes | BRYANT HEATING AND COOLING SYSTEMS | HRCU-A-CB (Split System: Heat Pump with Remote Outdoor Unit-Air-Source) | Centrally-Ducted | 293VAN036**AA* | CVAVA4224XMA*+UI | 987MC66100C21*** | 35600 | 22 | 12.5 | 8.5 | 38000 | 28400 | 74.74% | 2.04 | 32800 | R-454B
210692718 | 2.8 | Yes | Yes | GOODMAN | HRCU-A-CB (Split System: Heat Pump with Remote Outdoor Unit-Air-Source) | Centrally-Ducted | GSZV903610A* | CA*F3743*6D*+TXV | G*VC960603BNB* | 33600 | 18.5 | 11.5 | 8.2 | 34000 | 24400 | 71.76% | 1.8 | 21600 | R-410A
210692768 | 2.82 | Yes | Yes | GOODMAN | HRCU-A-CB (Split System: Heat Pump with Remote Outdoor Unit-Air-Source) | Centrally-Ducted | GSZV903610A* | CSCF3642N6D*+MBVC1601**-1A*+TXV |  | 33800 | 18.5 | 11.5 | 8.2 | 34000 | 24400 | 71.76% | 1.8 | 21600 | R-410A
210692777 | 2.82 | Yes | Yes | GOODMAN | HRCU-A-CB (Split System: Heat Pump with Remote Outdoor Unit-Air-Source) | Centrally-Ducted | GSZV903610A* | CSCF3642N6D*+TXV | G*VC960603BNB* | 33800 | 18.5 | 11.5 | 8.2 | 34000 | 24400 | 71.76% | 1.8 | 21600 | R-410A
210692739 | 2.78 | Yes | Yes | GOODMAN | HRCU-A-CB (Split System: Heat Pump with Remote Outdoor Unit-Air-Source) | Centrally-Ducted | GSZV903610A* | CHPF3642C6C*+TXV | G*VC960603BNB* | 33400 | 18 | 11 | 8.2 | 34000 | 24400 | 71.76% | 1.8 | 21600 | R-410A
213080481 | 2.93 | No | No | BRYANT HEATING AND COOLING SYSTEMS | HRCU-A-CB (Split System: Heat Pump with Remote Outdoor Unit-Air-Source) | Centrally-Ducted | 38MURAQ36AB3* | CAP**4224AL* | 916SA66140M24*** | 35200 | 16 | 9.5 | 8.1 | 38500 | 35000 | 90.91% | 1.88 | 29400 | R-410A
215677822 | 4.58 | No | No | TEMPSTAR | HRCU-A-CB (Split System: Heat Pump with Remote Outdoor Unit-Air-Source) | Centrally-Ducted | T5H0V60*K*AAA* | EA*5X60M24A*+WALLCON | *95CSU1002122B* | 55000 | 18.5 | 9 | 8.5 | 59000 | 41500 | 70.34% | 2.04 | 50500 | R-454B
214242438 | 1.93 | Yes | No | AIRQUEST | HRCU-A-CB (Split System: Heat Pump with Remote Outdoor Unit-Air-Source) | Centrally-Ducted | HVH825GKA2* | EN(A,D)4X24L17**+WALLCON | *80CTL0701716B* | 23200 | 16 | 10.5 | 8.1 | 22000 | 16900 | 76.82% | 1.92 | 21200 | R-410A
215938365 | 3.79 | Yes | Yes | BRYANT HEATING AND COOLING SYSTEMS | HRCU-A-CB (Split System: Heat Pump with Remote Outdoor Unit-Air-Source) | Centrally-Ducted | 293VAN048**AA* | CVAVA6024XMA*+UI | 987MC66100C21*** | 45500 | 20.5 | 11.5 | 8.1 | 52500 | 38000 | 72.38% | 1.9 | 43500 | R-454B
213607819 | 4.58 | No | No | HEIL | HRCU-A-CB (Split System: Heat Pump with Remote Outdoor Unit-Air-Source) | Centrally-Ducted | DLCURAH60ABK | FTMA4B60L0D* |  | 55000 | 15.2 | 8.5 | 8.1 | 52500 | 48000 | 91.43% | 1.84 | 37400 | R-410A
215682093 | 3.92 | Yes | Yes | CARRIER | HRCU-A-CB (Split System: Heat Pump with Remote Outdoor Unit-Air-Source) | Centrally-Ducted | 27VNA048A*030* | CVAVA4821XMA*+UI | 59TN6C080C21**20 | 47000 | 18.5 | 10 | 9 | 50000 | 36600 | 73.2% | 1.98 | 46000 | R-454B
212989598 | 1.97 | Yes | Yes | BRYANT HEATING AND COOLING SYSTEMS | HRCU-A-CB (Split System: Heat Pump with Remote Outdoor Unit-Air-Source) | Centrally-Ducted | 38MURAQ24AB3* | CAP**3621AL* | 935SB60080M21*** | 23600 | 17 | 10 | 8.5 | 26200 | 23800 | 90.84% | 1.98 | 19100 | R-410A
214398349 | 1.92 | Yes | Yes | FRASER-JOHNSTON | HRCU-A-CB (Split System: Heat Pump with Remote Outdoor Unit-Air-Source) | Centrally-Ducted | HH824E2S11 | CTF36B5ADS1+JMC12B2SN1 |  | 23000 | 19 | 12 | 9.5 | 23000 | 18500 | 80.43% | 2 | 18200 | R-454B
210597635 | 2.73 | Yes | Yes | COMFORTMAKER | HRCU-A-CB (Split System: Heat Pump with Remote Outdoor Unit-Air-Source) | Centrally-Ducted | CVH837GKA** | EN(A,D,W)4X60L24**+WALLCON | *97CMN1202422A* | 32800 | 17.5 | 11.7 | 8.1 | 32200 | 24800 | 77.02% | 1.96 | 31400 | R-410A
214569687 | 2.82 | Yes | Yes | BRYANT HEATING AND COOLING SYSTEMS | HRCU-A-CB (Split System: Heat Pump with Remote Outdoor Unit-Air-Source) | Centrally-Ducted | 284ANV036*0**B* | CNPV*4824AL*+UI | 935CB60080C21*** | 33800 | 19 | 12.5 | 9 | 36800 | 26000 | 70.65% | 2.04 | 31400 | R-410A
214569369 | 1.98 | Yes | Yes | BRYANT HEATING AND COOLING SYSTEMS | HRCU-A-CB (Split System: Heat Pump with Remote Outdoor Unit-Air-Source) | Centrally-Ducted | 284ANV024*0**B* | CSPH*3612AL*+UI | 935CB66100C21*** | 23800 | 19.5 | 13 | 10.5 | 26600 | 19700 | 74.06% | 2.5 | 24800 | R-410A
214569385 | 1.93 | Yes | Yes | BRYANT HEATING AND COOLING SYSTEMS | HRCU-A-CB (Split System: Heat Pump with Remote Outdoor Unit-Air-Source) | Centrally-Ducted | 284ANV024*0**B* | CNPV*3621AL*+UI | 935CB66100C21*** | 23200 | 20 | 13 | 10 | 26600 | 19900 | 74.81% | 2.4 | 24800 | R-410A
214244069 | 1.95 | Yes | Yes | CARRIER | HRCU-A-CB (Split System: Heat Pump with Remote Outdoor Unit-Air-Source) | Centrally-Ducted | 25VNA424A*031* | CNPV*4221AL*+UI | 58TN*B090C21**20 | 23400 | 20 | 13 | 10 | 26600 | 19800 | 74.44% | 2.44 | 24800 | R-410A
215681703 | 3.79 | No | No | CARRIER | HRCU-A-CB (Split System: Heat Pump with Remote Outdoor Unit-Air-Source) | Centrally-Ducted | 27VNA048A*030* | CSAH*6012AM*+UI | 58CU*B100C21**20 | 45500 | 16.5 | 9.5 | 8.5 | 48000 | 33800 | 70.42% | 2.08 | 42000 | R-454B
215681753 | 3.92 | No | No | CARRIER | HRCU-A-CB (Split System: Heat Pump with Remote Outdoor Unit-Air-Source) | Centrally-Ducted | 27VNA048A*030* | CVAMA4821XMA*+UI | 58CU*B040C17**12 | 47000 | 18 | 9.5 | 9 | 50000 | 36400 | 72.8% | 2 | 45500 | R-454B
211397714 | 2.83 | No | No | JOHNSON CONTROLS | HRCU-A-CB (Split System: Heat Pump with Remote Outdoor Unit-Air-Source) | Centrally-Ducted | HMH72B341 | XAFC48FXXN1+TXV | TM8V080C16MP12 | 34000 | 16.5 | 9 | 8.5 | 33200 | 24400 | 73.49% | 2.1 | 25800 | R-410A
215679362 | 2.77 | No | No | TEMPSTAR | HRCU-A-CB (Split System: Heat Pump with Remote Outdoor Unit-Air-Source) | Centrally-Ducted | T5H0V36*K*AAA* | EA*5X42M21A*+WALLCON | *80CSU0401712B* | 33200 | 17.5 | 9.5 | 8.5 | 35800 | 25600 | 71.51% | 1.86 | 30800 | R-454B
211398565 | 2.8 | No | No | JOHNSON CONTROLS | HRCU-A-CB (Split System: Heat Pump with Remote Outdoor Unit-Air-Source) | Centrally-Ducted | HMH72B341 | XAUC48FXXN1+TXV | TM8E100C16MP11 | 33600 | 17 | 9.5 | 8.5 | 32400 | 23600 | 72.84% | 2.06 | 25400 | R-410A
215682343 | 3.96 | Yes | Yes | CARRIER | HRCU-A-CB (Split System: Heat Pump with Remote Outdoor Unit-Air-Source) | Centrally-Ducted | 27VNA048A*030* | CVAVA6021XMA*+UI | 59TN7A080C17**16 | 47500 | 18.5 | 10 | 9 | 50000 | 37200 | 74.4% | 1.98 | 47000 | R-454B
215682443 | 4.04 | Yes | Yes | CARRIER | HRCU-A-CB (Split System: Heat Pump with Remote Outdoor Unit-Air-Source) | Centrally-Ducted | 27VNA048A*030* | CVAVA6121XMA*+UI | 58CU*B040C17**12 | 48500 | 19 | 10 | 9 | 50000 | 36800 | 73.6% | 2.12 | 46500 | R-454B
211397801 | 2.83 | No | No | JOHNSON CONTROLS | HRCU-A-CB (Split System: Heat Pump with Remote Outdoor Unit-Air-Source) | Centrally-Ducted | HMH72B341 | XAUC48FXXN1+TXV | TM8V100C16MP12 | 34000 | 16.5 | 9 | 8.5 | 33200 | 24400 | 73.49% | 2.1 | 25800 | R-410A
211397894 | 2.83 | No | No | JOHNSON CONTROLS | HRCU-A-CB (Split System: Heat Pump with Remote Outdoor Unit-Air-Source) | Centrally-Ducted | HMH72B341 | XAFC48FBCN1 | TPLC100C16MP13 | 34000 | 16.5 | 9 | 8.5 | 33200 | 24400 | 73.49% | 2.1 | 25800 | R-410A
211398158 | 2.75 | No | No | JOHNSON CONTROLS | HRCU-A-CB (Split System: Heat Pump with Remote Outdoor Unit-Air-Source) | Centrally-Ducted | HMH72B341 | XAHC48FXXN1+TXV | TM8E120C16MP11 | 33000 | 17 | 9.5 | 8.5 | 31600 | 23200 | 73.42% | 2.04 | 24800 | R-410A
211398185 | 2.75 | No | No | JOHNSON CONTROLS | HRCU-A-CB (Split System: Heat Pump with Remote Outdoor Unit-Air-Source) | Centrally-Ducted | HMH72B341 | XAHC48FBCN1 | TM8E120C16MP11 | 33000 | 17 | 9.5 | 8.5 | 31600 | 23200 | 73.42% | 2.04 | 24800 | R-410A
216374683 | 1.92 | Yes | Yes | FRASER-JOHNSTON | HRCU-A-CB (Split System: Heat Pump with Remote Outdoor Unit-Air-Source) | Centrally-Ducted | HH824E2S11 | CTU36B5XDS1+TXV | Z9ET080B12SMPS1 | 23000 | 18 | 12 | 9.5 | 23000 | 17500 | 76.09% | 2 | 17600 | R-454B
213297990 | 2.78 | No | No | FRASER-JOHNSTON | HRCU-A-CB (Split System: Heat Pump with Remote Outdoor Unit-Air-Source) | Centrally-Ducted | HMH72B341 | XAHB36DBCN1 | Z8ES100B12SMPS1 | 33400 | 17.5 | 9.5 | 8.1 | 32800 | 23200 | 70.73% | 2.02 | 24800 | R-410A
215853371 | 2.87 | Yes | Yes | LUXAIRE | HRCU-A-CB (Split System: Heat Pump with Remote Outdoor Unit-Air-Source) | Centrally-Ducted | HH836E2S11 | CTM36C5CDS1+JMVT16CC2N1 |  | 34400 | 19 | 11.7 | 9 | 31600 | 25800 | 81.65% | 2 | 28200 | R-454B
214397940 | 1.92 | Yes | Yes | FRASER-JOHNSTON | HRCU-A-CB (Split System: Heat Pump with Remote Outdoor Unit-Air-Source) | Centrally-Ducted | HH824E2S11 | CTF30A5ADS1 | TM8E040A12MP11 | 23000 | 18 | 12 | 9.5 | 23000 | 18500 | 80.43% | 2 | 18100 | R-454B
214397972 | 1.92 | Yes | Yes | FRASER-JOHNSTON | HRCU-A-CB (Split System: Heat Pump with Remote Outdoor Unit-Air-Source) | Centrally-Ducted | HH824E2S11 | CTF30B5ACS1+JME12B2SN1 |  | 23000 | 19 | 12 | 9.5 | 23000 | 19000 | 82.61% | 2 | 17500 | R-454B
211206910 | 4.33 | Yes | Yes | CHAMPION HEATING AND COOLING | HRCU-A-CB (Split System: Heat Pump with Remote Outdoor Unit-Air-Source) | Centrally-Ducted | HL20B6021 | XAMC60HE4N1+CC | TP9C100C20MP13 | 52000 | 18 | 11 | 8.5 | 55000 | 42000 | 76.36% | 2.16 | 47000 | R-410A
211398814 | 2.73 | No | No | JOHNSON CONTROLS | HRCU-A-CB (Split System: Heat Pump with Remote Outdoor Unit-Air-Source) | Centrally-Ducted | HMH72B341 | XAHC48FXXN1+TXV | TMLE080C16MP11 | 32800 | 16.5 | 9.5 | 8.5 | 31600 | 23000 | 72.78% | 2.04 | 24800 | R-410A
211397113 | 2.82 | No | No | JOHNSON CONTROLS | HRCU-A-CB (Split System: Heat Pump with Remote Outdoor Unit-Air-Source) | Centrally-Ducted | HMH72B341 | XAHC48FXXN1+TXV | TPLC120C20MP13 | 33800 | 16.5 | 9 | 8.5 | 32400 | 23800 | 73.46% | 2.06 | 25200 | R-410A
211397546 | 2.83 | No | No | JOHNSON CONTROLS | HRCU-A-CB (Split System: Heat Pump with Remote Outdoor Unit-Air-Source) | Centrally-Ducted | HMH72B341 | XAFD48FXXN1+TXV | TM8V080C16MP12 | 34000 | 16.5 | 9 | 8.5 | 33000 | 24400 | 73.94% | 2.1 | 25800 | R-410A
211397663 | 2.83 | No | No | JOHNSON CONTROLS | HRCU-A-CB (Split System: Heat Pump with Remote Outdoor Unit-Air-Source) | Centrally-Ducted | HMH72B341 | XAFD48FBCN1 | TPLC080C16MP13 | 34000 | 16.5 | 9 | 8.5 | 33000 | 24400 | 73.94% | 2.1 | 25800 | R-410A
211398246 | 2.8 | No | No | JOHNSON CONTROLS | HRCU-A-CB (Split System: Heat Pump with Remote Outdoor Unit-Air-Source) | Centrally-Ducted | HMH72B341 | XAFD48FBCN1 | TM8E120C16MP11 | 33600 | 17 | 9.5 | 8.5 | 32400 | 23600 | 72.84% | 2.08 | 25200 | R-410A
211398766 | 2.73 | No | No | JOHNSON CONTROLS | HRCU-A-CB (Split System: Heat Pump with Remote Outdoor Unit-Air-Source) | Centrally-Ducted | HMH72B341 | XAHD48FXXN1+TXV | TMLE080C16MP11 | 32800 | 16.5 | 9.5 | 8.5 | 31600 | 23000 | 72.78% | 2.02 | 24800 | R-410A
211396109 | 2.8 | No | No | JOHNSON CONTROLS | HRCU-A-CB (Split System: Heat Pump with Remote Outdoor Unit-Air-Source) | Centrally-Ducted | HMH72B341 | XAHC48FBCN1 | TM9E080C16MP12 | 33600 | 17 | 9 | 8.1 | 32800 | 24200 | 73.78% | 2.04 | 25600 | R-410A
211397430 | 2.8 | No | No | JOHNSON CONTROLS | HRCU-A-CB (Split System: Heat Pump with Remote Outdoor Unit-Air-Source) | Centrally-Ducted | HMH72B341 | XAHC48FXXN1+TXV | TPLC100C16MP13 | 33600 | 16.5 | 9 | 8.5 | 32400 | 23800 | 73.46% | 2.06 | 25400 | R-410A
212987760 | 2.52 | No | No | BRYANT HEATING AND COOLING SYSTEMS | HRCU-A-CB (Split System: Heat Pump with Remote Outdoor Unit-Air-Source) | Centrally-Ducted | 38MURAQ30AB3* | CAP**4321AL* | 916SA60080M21*** | 30200 | 15.2 | 9 | 8.1 | 33400 | 26400 | 79.04% | 1.84 | 23200 | R-410A
212988060 | 2.5 | No | No | BRYANT HEATING AND COOLING SYSTEMS | HRCU-A-CB (Split System: Heat Pump with Remote Outdoor Unit-Air-Source) | Centrally-Ducted | 38MURAQ30AB3* | CAP**4224AL* | 916SA60100M21*** | 30000 | 15.2 | 9 | 8.5 | 34000 | 27200 | 80% | 1.8 | 23400 | R-410A
215677012 | 4.75 | No | No | TEMPSTAR | HRCU-A-CB (Split System: Heat Pump with Remote Outdoor Unit-Air-Source) | Centrally-Ducted | T5H0V60*K*AAA* | EVM5X60M21A*+WALLCON | *80CTL0902120B* | 57000 | 18.5 | 9.5 | 9 | 63500 | 44500 | 70.08% | 2.08 | 56000 | R-454B
215677362 | 4.75 | No | No | TEMPSTAR | HRCU-A-CB (Split System: Heat Pump with Remote Outdoor Unit-Air-Source) | Centrally-Ducted | T5H0V60*K*AAA* | EVD5X60M21A*+WALLCON | *80CTL0902120B* | 57000 | 18.5 | 9.5 | 9 | 63500 | 44500 | 70.08% | 2.08 | 55500 | R-454B
215853378 | 2.87 | Yes | Yes | LUXAIRE | HRCU-A-CB (Split System: Heat Pump with Remote Outdoor Unit-Air-Source) | Centrally-Ducted | HH836E2S11 | CTM36C5CDS1+JMVT17CC2N1 |  | 34400 | 19 | 11.7 | 9 | 31600 | 25800 | 81.65% | 2 | 28200 | R-454B
215853387 | 2.87 | Yes | Yes | LUXAIRE | HRCU-A-CB (Split System: Heat Pump with Remote Outdoor Unit-Air-Source) | Centrally-Ducted | HH836E2S11 | CTM36C5CDS1 | Z9ES100C16SMPS1 | 34400 | 17 | 11 | 8.5 | 32600 | 26800 | 82.21% | 2 | 29200 | R-454B
210692733 | 2.78 | Yes | Yes | GOODMAN | HRCU-A-CB (Split System: Heat Pump with Remote Outdoor Unit-Air-Source) | Centrally-Ducted | GSZV903610A* | CHPF3642C6C*+TXV | G*VC800804C*A* | 33400 | 18 | 11 | 8.2 | 34000 | 24400 | 71.76% | 1.8 | 21600 | R-410A
215853389 | 2.85 | Yes | Yes | LUXAIRE | HRCU-A-CB (Split System: Heat Pump with Remote Outdoor Unit-Air-Source) | Centrally-Ducted | HH836E2S11 | CTM36C5CDS1 | Z9ES080C20SMPS1 | 34200 | 18 | 11 | 8.5 | 32200 | 26400 | 81.99% | 2 | 28600 | R-454B
211397963 | 2.7 | No | No | JOHNSON CONTROLS | HRCU-A-CB (Split System: Heat Pump with Remote Outdoor Unit-Air-Source) | Centrally-Ducted | HMH72B341 | XAHC48FXXN1+TXV | TPLC080B12MP13 | 32400 | 16 | 8.5 | 8.1 | 32000 | 23600 | 73.75% | 1.98 | 25200 | R-410A
211398062 | 2.75 | No | No | JOHNSON CONTROLS | HRCU-A-CB (Split System: Heat Pump with Remote Outdoor Unit-Air-Source) | Centrally-Ducted | HMH72B341 | XAUC48FXXN1+TXV | TM8V080B12MP12 | 33000 | 16 | 9 | 8.1 | 32600 | 24000 | 73.62% | 2.02 | 25800 | R-410A
211397729 | 2.83 | No | No | JOHNSON CONTROLS | HRCU-A-CB (Split System: Heat Pump with Remote Outdoor Unit-Air-Source) | Centrally-Ducted | HMH72B341 | XAFC48FXXN1+TXV | TMLV100C16MP12 | 34000 | 16.5 | 9 | 8.5 | 33200 | 24400 | 73.49% | 2.1 | 25800 | R-410A
211396459 | 2.82 | No | No | JOHNSON CONTROLS | HRCU-A-CB (Split System: Heat Pump with Remote Outdoor Unit-Air-Source) | Centrally-Ducted | HMH72B341 | XAHD48FXXN1+TXV | TM8Y100C20MP11 | 33800 | 16.5 | 9 | 8.5 | 32400 | 23800 | 73.46% | 2.06 | 25200 | R-410A
211396559 | 2.82 | No | No | JOHNSON CONTROLS | HRCU-A-CB (Split System: Heat Pump with Remote Outdoor Unit-Air-Source) | Centrally-Ducted | HMH72B341 | XAHC48FBCN1 | TM8Y120C20MP11 | 33800 | 16.5 | 9 | 8.5 | 32400 | 23800 | 73.46% | 2.06 | 25200 | R-410A
211396810 | 2.8 | No | No | JOHNSON CONTROLS | HRCU-A-CB (Split System: Heat Pump with Remote Outdoor Unit-Air-Source) | Centrally-Ducted | HMH72B341 | XAHC48FBCN1 | TM8Y100C16MP11 | 33600 | 17 | 9 | 8.1 | 32600 | 24000 | 73.62% | 2.04 | 25400 | R-410A
211396092 | 2.8 | No | No | JOHNSON CONTROLS | HRCU-A-CB (Split System: Heat Pump with Remote Outdoor Unit-Air-Source) | Centrally-Ducted | HMH72B341 | XAHC48FXXN1+TXV | TM9E080C16MP12 | 33600 | 17 | 9 | 8.1 | 32800 | 24200 | 73.78% | 2.04 | 25600 | R-410A
211394803 | 2.75 | No | No | JOHNSON CONTROLS | HRCU-A-CB (Split System: Heat Pump with Remote Outdoor Unit-Air-Source) | Centrally-Ducted | HMH72B341 | XAHC48FBCN1 | TM9V100C16MP12 | 33000 | 16.5 | 9 | 8.5 | 31800 | 23200 | 72.96% | 2.04 | 24800 | R-410A
215682283 | 4 | Yes | Yes | CARRIER | HRCU-A-CB (Split System: Heat Pump with Remote Outdoor Unit-Air-Source) | Centrally-Ducted | 27VNA048A*030* | CVAVA4924XMA*+UI | 59TN7A120C24**22 | 48000 | 19 | 10.5 | 9 | 50000 | 36600 | 73.2% | 2 | 46000 | R-454B
215682333 | 4 | Yes | Yes | CARRIER | HRCU-A-CB (Split System: Heat Pump with Remote Outdoor Unit-Air-Source) | Centrally-Ducted | 27VNA048A*030* | CVAVA6021XMA*+UI | 58CU*B100C21**20 | 48000 | 18.5 | 10 | 9 | 50000 | 36600 | 73.2% | 2 | 46500 | R-454B
215677212 | 4.71 | No | No | TEMPSTAR | HRCU-A-CB (Split System: Heat Pump with Remote Outdoor Unit-Air-Source) | Centrally-Ducted | T5H0V60*K*AAA* | EVM5X60M24A*+WALLCON | *96CTN1202422B* | 56500 | 18.5 | 9 | 9 | 63000 | 44500 | 70.63% | 2.1 | 55500 | R-454B
215677812 | 4.54 | No | No | TEMPSTAR | HRCU-A-CB (Split System: Heat Pump with Remote Outdoor Unit-Air-Source) | Centrally-Ducted | T5H0V60*K*AAA* | EA*5X60M24A*+WALLCON | *95CSU0802120B* | 54500 | 18 | 8.5 | 8.5 | 59500 | 42000 | 70.59% | 1.9 | 51000 | R-454B
210720678 | 2.82 | Yes | Yes | BRYANT HEATING AND COOLING SYSTEMS | HRCU-A-CB (Split System: Heat Pump with Remote Outdoor Unit-Air-Source) | Centrally-Ducted | 284ANV036*0**B* | CNPV*4824AL*+UI | 83*CA60100C21*** | 33800 | 19 | 12 | 9 | 35200 | 26000 | 73.86% | 2.02 | 31400 | R-410A
210720680 | 2.82 | Yes | Yes | BRYANT HEATING AND COOLING SYSTEMS | HRCU-A-CB (Split System: Heat Pump with Remote Outdoor Unit-Air-Source) | Centrally-Ducted | 284ANV036*0**B* | CNPV*4824AL*+UI | 935CA60080C21*** | 33800 | 19.5 | 12.5 | 9 | 35000 | 26000 | 74.29% | 2.04 | 31200 | R-410A
212984409 | 2.98 | Yes | Yes | CARRIER | HRCU-A-CB (Split System: Heat Pump with Remote Outdoor Unit-Air-Source) | Centrally-Ducted | 38MURAQ36AB3* | CAP**4821AL* | 59SC2E080M17**16 | 35800 | 16.5 | 10 | 8.5 | 37800 | 34600 | 91.53% | 2.02 | 29000 | R-410A
215679482 | 2.88 | Yes | Yes | TEMPSTAR | HRCU-A-CB (Split System: Heat Pump with Remote Outdoor Unit-Air-Source) | Centrally-Ducted | T5H0V36*K*AAA* | EA*5X43M21A*+WALLCON | *97CTN1002122A* | 34600 | 18 | 10 | 9 | 35200 | 25000 | 71.02% | 1.9 | 30400 | R-454B
215679562 | 2.87 | Yes | Yes | TEMPSTAR | HRCU-A-CB (Split System: Heat Pump with Remote Outdoor Unit-Air-Source) | Centrally-Ducted | T5H0V36*K*AAA* | EA*5X60M24A*+WALLCON | *96CTN0802120B* | 34400 | 18 | 10 | 9 | 34200 | 24800 | 72.51% | 1.9 | 29800 | R-454B
215429745 | 2.9 | Yes | Yes | GOODMAN | HRCU-A-CB (Split System: Heat Pump with Remote Outdoor Unit-Air-Source) | Centrally-Ducted | GZV7SA3610A* | AHVE48CP1300A* |  | 34800 | 18.5 | 10.5 | 8.5 | 35000 | 28400 | 81.14% | 2 | 22000 | R-32
215429748 | 2.92 | Yes | Yes | GOODMAN | HRCU-A-CB (Split System: Heat Pump with Remote Outdoor Unit-Air-Source) | Centrally-Ducted | GZV7SA3610A* | AHVE60DP0300A* |  | 35000 | 19 | 10.5 | 8.5 | 35000 | 28400 | 81.14% | 2 | 22000 | R-32
215679732 | 2.82 | No | No | TEMPSTAR | HRCU-A-CB (Split System: Heat Pump with Remote Outdoor Unit-Air-Source) | Centrally-Ducted | T5H0V36*K*AAA* | ESH5X36M12A*+WALLCON | *80CSU0601716B* | 33800 | 16.5 | 9.5 | 8.5 | 35600 | 25400 | 71.35% | 1.76 | 30800 | R-454B
211398550 | 2.8 | No | No | JOHNSON CONTROLS | HRCU-A-CB (Split System: Heat Pump with Remote Outdoor Unit-Air-Source) | Centrally-Ducted | HMH72B341 | XAFC48FBCN1 | TM8E100C16MP11 | 33600 | 17 | 9.5 | 8.5 | 32400 | 23600 | 72.84% | 2.06 | 25400 | R-410A
211398580 | 2.8 | No | No | JOHNSON CONTROLS | HRCU-A-CB (Split System: Heat Pump with Remote Outdoor Unit-Air-Source) | Centrally-Ducted | HMH72B341 | XAFC48FBCN1 | TMLE100C16MP11 | 33600 | 17 | 9.5 | 8.5 | 32400 | 23600 | 72.84% | 2.06 | 25400 | R-410A
211398647 | 2.72 | No | No | JOHNSON CONTROLS | HRCU-A-CB (Split System: Heat Pump with Remote Outdoor Unit-Air-Source) | Centrally-Ducted | HMH72B341 | XAHC48FBCN1 | TMLE100B12MP11 | 32600 | 17 | 9 | 8.1 | 31800 | 23200 | 72.96% | 2.02 | 25000 | R-410A
215677752 | 4.58 | No | No | TEMPSTAR | HRCU-A-CB (Split System: Heat Pump with Remote Outdoor Unit-Air-Source) | Centrally-Ducted | T5H0V60*K*AAA* | EA*5X60M24A*+WALLCON | *80CSU0802120A* | 55000 | 18.5 | 9 | 8.5 | 59000 | 41500 | 70.34% | 2.02 | 50500 | R-454B
215678152 | 4.63 | No | No | TEMPSTAR | HRCU-A-CB (Split System: Heat Pump with Remote Outdoor Unit-Air-Source) | Centrally-Ducted | T5H0V60*K*AAA* | ESH5X60M12A*+WALLCON | *97CMN1002122B* | 55500 | 17 | 8.5 | 8.5 | 60000 | 42000 | 70% | 1.9 | 51500 | R-454B
216737404 | 1.85 | Yes | No | HEIL | HRCU-A-CB (Split System: Heat Pump with Remote Outdoor Unit-Air-Source) | Centrally-Ducted | D5CUHAH24AAK | ESH5X30M12A* | *97CMN0601714B* | 22200 | 15.2 | 10.5 | 8.1 | 21000 | 18800 | 89.52% | 1.9 | 17700 | R-454B
216737440 | 1.9 | Yes | No | HEIL | HRCU-A-CB (Split System: Heat Pump with Remote Outdoor Unit-Air-Source) | Centrally-Ducted | D5CUHAH24AAK | ESH5X30M12A* | *97CMN1002122B* | 22800 | 15.2 | 10.5 | 8.1 | 21200 | 19000 | 89.62% | 1.9 | 17800 | R-454B
216737989 | 1.95 | Yes | Yes | HEIL | HRCU-A-CB (Split System: Heat Pump with Remote Outdoor Unit-Air-Source) | Centrally-Ducted | D5CUHAH24AAK | ESH5X36M12A* | *80CSU1002120A* | 23400 | 16 | 10.5 | 8.5 | 21400 | 19000 | 88.79% | 1.94 | 18000 | R-454B
216738892 | 1.88 | Yes | Yes | HEIL | HRCU-A-CB (Split System: Heat Pump with Remote Outdoor Unit-Air-Source) | Centrally-Ducted | D5CUHAH24AAK | ESH5X36M12A* | *97VTN0601716A* | 22600 | 16 | 11 | 8.1 | 20800 | 18500 | 88.94% | 1.85 | 17600 | R-454B
215853394 | 2.77 | Yes | Yes | LUXAIRE | HRCU-A-CB (Split System: Heat Pump with Remote Outdoor Unit-Air-Source) | Centrally-Ducted | HH836E2S11 | CTM36B5CDS1 | Z9ES060B12SMPS1 | 33200 | 17 | 11 | 8.5 | 31000 | 25400 | 81.94% | 2 | 27400 | R-454B
213298010 | 2.83 | No | No | FRASER-JOHNSTON | HRCU-A-CB (Split System: Heat Pump with Remote Outdoor Unit-Air-Source) | Centrally-Ducted | HMH72B341 | XAHC36DBCN1 | Z8ES080C20SMPS1 | 34000 | 17.5 | 9.5 | 8.1 | 33400 | 23600 | 70.66% | 2.08 | 25000 | R-410A
215678382 | 1.98 | Yes | Yes | TEMPSTAR | HRCU-A-CB (Split System: Heat Pump with Remote Outdoor Unit-Air-Source) | Centrally-Ducted | T5H0V24*K*AAA* | EA*5X37M17A*+WALLCON | *97CTN0801716A* | 23800 | 17 | 10 | 9 | 23400 | 16500 | 70.51% | 2 | 19900 | R-454B
215677562 | 4.71 | No | No | TEMPSTAR | HRCU-A-CB (Split System: Heat Pump with Remote Outdoor Unit-Air-Source) | Centrally-Ducted | T5H0V60*K*AAA* | EVD5X60M24A*+WALLCON | *96CTN1202422B* | 56500 | 18.5 | 9 | 9 | 63000 | 44500 | 70.63% | 2.08 | 55500 | R-454B
213772457 | 2.03 | Yes | No | HEIL | HRCU-A-CB (Split System: Heat Pump with Remote Outdoor Unit-Air-Source) | Centrally-Ducted | HVH825GKA2* | EHD4X48AAL+WALLCON | *80CTL0901716B* | 24400 | 17 | 10.5 | 8.1 | 21200 | 16600 | 78.3% | 2.02 | 20600 | R-410A
215677172 | 4.63 | No | No | TEMPSTAR | HRCU-A-CB (Split System: Heat Pump with Remote Outdoor Unit-Air-Source) | Centrally-Ducted | T5H0V60*K*AAA* | EVM5X60M24A*+WALLCON | *97CMN0602120B* | 55500 | 17.5 | 8.5 | 8.5 | 64000 | 45500 | 71.09% | 1.94 | 57000 | R-454B
215677402 | 4.63 | No | No | TEMPSTAR | HRCU-A-CB (Split System: Heat Pump with Remote Outdoor Unit-Air-Source) | Centrally-Ducted | T5H0V60*K*AAA* | EVD5X60M21A*+WALLCON | *97CMN0602120B* | 55500 | 17.5 | 8.5 | 8.5 | 64000 | 46000 | 71.88% | 1.94 | 57000 | R-454B
213771441 | 2.02 | Yes | No | DAY & NIGHT | HRCU-A-CB (Split System: Heat Pump with Remote Outdoor Unit-Air-Source) | Centrally-Ducted | CVH825GKA2* | EA*4X43L21A*+WALLCON | *80CTL0451712B* | 24200 | 16.5 | 10.5 | 8.1 | 21200 | 16700 | 78.77% | 2.02 | 20600 | R-410A
211398751 | 2.73 | No | No | JOHNSON CONTROLS | HRCU-A-CB (Split System: Heat Pump with Remote Outdoor Unit-Air-Source) | Centrally-Ducted | HMH72B341 | XAHD48FXXN1+TXV | TM8E080C16MP11 | 32800 | 16.5 | 9.5 | 8.5 | 31600 | 23000 | 72.78% | 2.02 | 24800 | R-410A
211398014 | 2.75 | No | No | JOHNSON CONTROLS | HRCU-A-CB (Split System: Heat Pump with Remote Outdoor Unit-Air-Source) | Centrally-Ducted | HMH72B341 | XAFC48FXXN1+TXV | TM8V080B12MP12 | 33000 | 16 | 9 | 8.1 | 32600 | 24000 | 73.62% | 2.02 | 25800 | R-410A
211397678 | 2.83 | No | No | JOHNSON CONTROLS | HRCU-A-CB (Split System: Heat Pump with Remote Outdoor Unit-Air-Source) | Centrally-Ducted | HMH72B341 | XAFD48FBCN1 | TPLC100C16MP13 | 34000 | 16.5 | 9 | 8.5 | 33000 | 24400 | 73.94% | 2.1 | 25800 | R-410A
211397879 | 2.83 | No | No | JOHNSON CONTROLS | HRCU-A-CB (Split System: Heat Pump with Remote Outdoor Unit-Air-Source) | Centrally-Ducted | HMH72B341 | XAUC48FXXN1+TXV | TPLC080C16MP13 | 34000 | 16.5 | 9 | 8.5 | 33200 | 24400 | 73.49% | 2.1 | 25800 | R-410A
211397996 | 2.7 | No | No | JOHNSON CONTROLS | HRCU-A-CB (Split System: Heat Pump with Remote Outdoor Unit-Air-Source) | Centrally-Ducted | HMH72B341 | XAHC48FBCN1 | TPLC080B12MP13 | 32400 | 16 | 8.5 | 8.1 | 32000 | 23600 | 73.75% | 1.98 | 25200 | R-410A
211398132 | 2.75 | No | No | JOHNSON CONTROLS | HRCU-A-CB (Split System: Heat Pump with Remote Outdoor Unit-Air-Source) | Centrally-Ducted | HMH72B341 | XAHD48FBCN1 | TM8E120C16MP11 | 33000 | 16.5 | 9.5 | 8.5 | 31800 | 23200 | 72.96% | 2.04 | 24800 | R-410A
213079009 | 3.05 | Yes | Yes | CARRIER | HRCU-A-CB (Split System: Heat Pump with Remote Outdoor Unit-Air-Source) | Centrally-Ducted | 38MURAQ36AB3* | CAP**4321AL* | 58SU*B060M17**16 | 36600 | 16.5 | 10 | 8.5 | 38000 | 34800 | 91.58% | 2.08 | 29000 | R-410A
213079141 | 3.02 | Yes | Yes | CARRIER | HRCU-A-CB (Split System: Heat Pump with Remote Outdoor Unit-Air-Source) | Centrally-Ducted | 38MURAQ36AB3* | CAP**4821AL* | 58SU*B080M21**20 | 36200 | 16.5 | 10 | 8.5 | 38000 | 34600 | 91.05% | 2.06 | 28800 | R-410A
213079177 | 2.98 | Yes | No | CARRIER | HRCU-A-CB (Split System: Heat Pump with Remote Outdoor Unit-Air-Source) | Centrally-Ducted | 38MURAQ36AB3* | CNPV*4821AL* | 58SU*B080M21**20 | 35800 | 17 | 10.5 | 8.1 | 38000 | 34800 | 91.58% | 2.04 | 29200 | R-410A
216769898 | 2.67 | Yes | Yes | TRANE | HRCU-A-CB (Split System: Heat Pump with Remote Outdoor Unit-Air-Source) | Centrally-Ducted | 5TWR7036A1 | 5PX*B004AS3 | *UHMB080CCV3 | 32000 | 16 | 11.7 | 8.5 | 32200 | 23800 | 73.91% | 2.11 | 21000 | R-454B
216737291 | 1.85 | Yes | No | HEIL | HRCU-A-CB (Split System: Heat Pump with Remote Outdoor Unit-Air-Source) | Centrally-Ducted | D5CUHAH24AAK | ESH5X30M12A* | *80CTL0901716B* | 22200 | 15.2 | 10.5 | 8.1 | 21000 | 18800 | 89.52% | 1.9 | 17600 | R-454B
216737377 | 1.87 | Yes | No | HEIL | HRCU-A-CB (Split System: Heat Pump with Remote Outdoor Unit-Air-Source) | Centrally-Ducted | D5CUHAH24AAK | ESH5X30M12A* | *95CSU0601716B* | 22400 | 15.5 | 10.5 | 8.1 | 21000 | 18800 | 89.52% | 1.85 | 17700 | R-454B
216738420 | 1.93 | Yes | No | HEIL | HRCU-A-CB (Split System: Heat Pump with Remote Outdoor Unit-Air-Source) | Centrally-Ducted | D5CUHAH24AAK | ESH5X36M12A* | *97CMN0802120B* | 23200 | 15.2 | 10.5 | 8.1 | 21000 | 18700 | 89.05% | 1.85 | 17700 | R-454B
215429743 | 2.9 | Yes | Yes | GOODMAN | HRCU-A-CB (Split System: Heat Pump with Remote Outdoor Unit-Air-Source) | Centrally-Ducted | GZV7SA3610A* | AHVE42CP1300A* |  | 34800 | 18.5 | 10.5 | 8.5 | 35000 | 28400 | 81.14% | 2 | 22000 | R-32
213386518 | 2 | Yes | Yes | COMFORTSTAR | HRCU-A-C (Split System: Heat Pump with Remote Outdoor Unit with No Indoor Fan --Air Source) | Centrally-Ducted | CPH24CD(O) | ACP-24B |  | 24000 | 16.5 | 10.7 | 9.5 | 25000 | 20000 | 80% | 1.95 | 21000 | R-410A
216737100 | 1.85 | Yes | No | BRYANT HEATING AND COOLING SYSTEMS | HRCU-A-CB (Split System: Heat Pump with Remote Outdoor Unit-Air-Source) | Centrally-Ducted | 37MUHAQ24AA3 | CSAH*3012AM* | 8(0,1)*SB60090M24*** | 22200 | 15.5 | 10.5 | 8.1 | 21000 | 18800 | 89.52% | 1.9 | 17600 | R-454B
210720694 | 2.87 | Yes | Yes | BRYANT HEATING AND COOLING SYSTEMS | HRCU-A-CB (Split System: Heat Pump with Remote Outdoor Unit-Air-Source) | Centrally-Ducted | 284ANV036*0**B* | CSPH*6012AL*+UI | 83*CA60100C21*** | 34400 | 18.5 | 12 | 9 | 34800 | 25400 | 72.99% | 2.02 | 30400 | R-410A
211387590 | 2.78 | No | No | JOHNSON CONTROLS | HRCU-A-CB (Split System: Heat Pump with Remote Outdoor Unit-Air-Source) | Centrally-Ducted | HMH72B341 | XAHC36DBCN1 | TM9V080C16MP12 | 33400 | 17 | 9.5 | 8.1 | 33200 | 23400 | 70.48% | 2.04 | 25000 | R-410A
211386845 | 2.83 | No | No | JOHNSON CONTROLS | HRCU-A-CB (Split System: Heat Pump with Remote Outdoor Unit-Air-Source) | Centrally-Ducted | HMH72B341 | XAFC36DXXN1+TXV | TM9Y080C16MP11 | 34000 | 18.5 | 9.5 | 8.1 | 34000 | 24400 | 71.76% | 2.08 | 25800 | R-410A
211386913 | 2.67 | No | No | JOHNSON CONTROLS | HRCU-A-CB (Split System: Heat Pump with Remote Outdoor Unit-Air-Source) | Centrally-Ducted | HMH72B341 | XAHC30CXXN1+TXV | TM9Y080B12MP11 | 32000 | 17 | 9 | 8.1 | 33400 | 23400 | 70.06% | 1.98 | 26200 | R-410A
211387488 | 2.7 | No | No | JOHNSON CONTROLS | HRCU-A-CB (Split System: Heat Pump with Remote Outdoor Unit-Air-Source) | Centrally-Ducted | HMH72B341 | XAHC30CXXN1+TXV | TP9C100C16MP13 | 32400 | 17 | 9.5 | 8.1 | 32800 | 23000 | 70.12% | 2 | 25800 | R-410A
214244062 | 1.97 | Yes | Yes | BRYANT HEATING AND COOLING SYSTEMS | HRCU-A-CB (Split System: Heat Pump with Remote Outdoor Unit-Air-Source) | Centrally-Ducted | 284ANV024*0**B* | CNPV*4217AL*+UI | 986TD42080C17*** | 23600 | 20 | 13 | 10 | 26600 | 19800 | 74.44% | 2.46 | 24800 | R-410A
214244082 | 1.95 | Yes | Yes | BRYANT HEATING AND COOLING SYSTEMS | HRCU-A-CB (Split System: Heat Pump with Remote Outdoor Unit-Air-Source) | Centrally-Ducted | 284ANV024*0**B* | CNPV*4221AL*+UI | 986TD42080C17*** | 23400 | 20 | 13 | 10 | 26600 | 19900 | 74.81% | 2.42 | 25000 | R-410A
210596750 | 2.03 | Yes | Yes | COMFORTMAKER | HRCU-A-CB (Split System: Heat Pump with Remote Outdoor Unit-Air-Source) | Centrally-Ducted | CVH825GKA2* | EA*4X43L21A*+WALLCON | *80CSU0401712A* | 24400 | 17 | 11 | 8.5 | 21200 | 16600 | 78.3% | 2.04 | 20600 | R-410A
210596818 | 2 | Yes | Yes | COMFORTMAKER | HRCU-A-CB (Split System: Heat Pump with Remote Outdoor Unit-Air-Source) | Centrally-Ducted | CVH825GKA2* | EA*4X48L21A*+WALLCON | *80CTL0701716A* | 24000 | 17 | 11 | 8.1 | 21000 | 16600 | 79.05% | 2.02 | 20400 | R-410A
210596851 | 2 | Yes | Yes | COMFORTMAKER | HRCU-A-CB (Split System: Heat Pump with Remote Outdoor Unit-Air-Source) | Centrally-Ducted | CVH825GKA2* | EA*4X48L21A*+WALLCON | *97CMN1002122A* | 24000 | 16.5 | 11 | 8.1 | 21000 | 16500 | 78.57% | 2.02 | 20400 | R-410A
210596917 | 2 | Yes | No | COMFORTMAKER | HRCU-A-CB (Split System: Heat Pump with Remote Outdoor Unit-Air-Source) | Centrally-Ducted | CVH825GKA2* | EHD4X42AAL+WALLCON | *96CTN0801714A* | 24000 | 16 | 10.5 | 8.1 | 21400 | 16700 | 78.04% | 2 | 20800 | R-410A
210597019 | 2 | Yes | Yes | COMFORTMAKER | HRCU-A-CB (Split System: Heat Pump with Remote Outdoor Unit-Air-Source) | Centrally-Ducted | CVH825GKA2* | EN(A,D)4X48L24**+WALLCON | *97CMN0602120A* | 24000 | 16.5 | 11 | 8.1 | 21400 | 16700 | 78.04% | 2 | 20600 | R-410A
215434432 | 3.79 | Yes | Yes | GOODMAN | HRCU-A-CB (Split System: Heat Pump with Remote Outdoor Unit-Air-Source) | Centrally-Ducted | GZV7SA4810A* | CA*EA6030*3A* | G*VT961005CNA* | 45500 | 16.2 | 10 | 8.8 | 47000 | 33600 | 71.49% | 2 | 29000 | R-32
215434215 | 2.92 | Yes | Yes | GOODMAN | HRCU-A-CB (Split System: Heat Pump with Remote Outdoor Unit-Air-Source) | Centrally-Ducted | GZV7SA3610A* | CA*EA6030*3A* | G*VT800804C*A* | 35000 | 18.5 | 10.5 | 8.5 | 35000 | 28400 | 81.14% | 2 | 22000 | R-32
215434218 | 2.92 | Yes | No | GOODMAN | HRCU-A-CB (Split System: Heat Pump with Remote Outdoor Unit-Air-Source) | Centrally-Ducted | GZV7SA3610A* | CHPEA4830*3A* | G*VT961205DNA* | 35000 | 18.5 | 10.5 | 8.1 | 35000 | 28400 | 81.14% | 2 | 22000 | R-32
211398029 | 2.75 | No | No | JOHNSON CONTROLS | HRCU-A-CB (Split System: Heat Pump with Remote Outdoor Unit-Air-Source) | Centrally-Ducted | HMH72B341 | XAFC48FXXN1+TXV | TPLC080B12MP13 | 33000 | 16 | 9 | 8.1 | 32600 | 24000 | 73.62% | 2.02 | 25800 | R-410A
211398216 | 2.8 | No | No | JOHNSON CONTROLS | HRCU-A-CB (Split System: Heat Pump with Remote Outdoor Unit-Air-Source) | Centrally-Ducted | HMH72B341 | XAFD48FXXN1+TXV | TM8E120C16MP11 | 33600 | 17 | 9.5 | 8.5 | 32400 | 23600 | 72.84% | 2.08 | 25200 | R-410A
211398383 | 2.73 | No | No | JOHNSON CONTROLS | HRCU-A-CB (Split System: Heat Pump with Remote Outdoor Unit-Air-Source) | Centrally-Ducted | HMH72B341 | XAHD48FBCN1 | TM8E100C16MP11 | 32800 | 16.5 | 9.5 | 8.5 | 31600 | 23200 | 73.42% | 2.02 | 24800 | R-410A
216737999 | 1.9 | Yes | No | HEIL | HRCU-A-CB (Split System: Heat Pump with Remote Outdoor Unit-Air-Source) | Centrally-Ducted | D5CUHAH24AAK | ESH5X36M12A* | *80MS(N,L)0451412A* | 22800 | 15.5 | 10.5 | 8.1 | 20800 | 18500 | 88.94% | 1.9 | 17600 | R-454B
216738081 | 1.88 | Yes | No | HEIL | HRCU-A-CB (Split System: Heat Pump with Remote Outdoor Unit-Air-Source) | Centrally-Ducted | D5CUHAH24AAK | ESH5X36M12A* | *80MS(N,L)0902120A* | 22600 | 15.5 | 10.5 | 8.1 | 20800 | 18400 | 88.46% | 1.9 | 17500 | R-454B
211387549 | 2.77 | Yes | Yes | JOHNSON CONTROLS | HRCU-A-CB (Split System: Heat Pump with Remote Outdoor Unit-Air-Source) | Centrally-Ducted | HMH72B341 | XAFC30CXXN1+TXV | TM9V100C16MP12 | 33200 | 17.5 | 10 | 8.5 | 33000 | 23200 | 70.3% | 2.06 | 26400 | R-410A
211387638 | 2.83 | Yes | No | JOHNSON CONTROLS | HRCU-A-CB (Split System: Heat Pump with Remote Outdoor Unit-Air-Source) | Centrally-Ducted | HMH72B341 | XAFC36DXXN1+TXV | TP9C080C16MP13 | 34000 | 17.5 | 10 | 8.1 | 33800 | 23800 | 70.41% | 2.08 | 25400 | R-410A
215681383 | 3.79 | No | No | CARRIER | HRCU-A-CB (Split System: Heat Pump with Remote Outdoor Unit-Air-Source) | Centrally-Ducted | 27VNA048A*030* | CAA**6024AM*+UI | 58CU*B080C21**20 | 45500 | 18 | 9.5 | 9 | 47000 | 33400 | 71.06% | 2.06 | 41500 | R-454B
215681433 | 3.83 | Yes | Yes | CARRIER | HRCU-A-CB (Split System: Heat Pump with Remote Outdoor Unit-Air-Source) | Centrally-Ducted | 27VNA048A*030* | CAA**6121AM*+UI | 59TN6C080C21**20 | 46000 | 18 | 10 | 9 | 48000 | 33800 | 70.42% | 2.08 | 42000 | R-454B
215681933 | 4 | Yes | Yes | CARRIER | HRCU-A-CB (Split System: Heat Pump with Remote Outdoor Unit-Air-Source) | Centrally-Ducted | 27VNA048A*030* | CVAMA6021XMA*+UI | 58CU*B100C21**20 | 48000 | 18.5 | 10 | 9 | 50000 | 36600 | 73.2% | 2 | 46500 | R-454B
216720945 | 1.5 | Yes | Yes | COMFORTSTAR | HRCU-A-CB (Split System: Heat Pump with Remote Outdoor Unit-Air-Source) | Centrally-Ducted | CPH3-18CD(O) | AHU3-18-SG3 |  | 18000 | 19 | 12.5 | 9.7 | 19000 | 18000 | 94.74% | 2 | 15000 | R-454B
210597422 | 2.77 | Yes | Yes | COMFORTMAKER | HRCU-A-CB (Split System: Heat Pump with Remote Outdoor Unit-Air-Source) | Centrally-Ducted | CVH837GKA** | EA*4X61L21A*+WALLCON | *80CTL0902120A* | 33200 | 18 | 11.7 | 8.5 | 32000 | 25000 | 78.12% | 2 | 31200 | R-410A
210597431 | 2.77 | Yes | Yes | COMFORTMAKER | HRCU-A-CB (Split System: Heat Pump with Remote Outdoor Unit-Air-Source) | Centrally-Ducted | CVH837GKA** | EA*4X61L21A*+WALLCON | *95CSU1002122A* | 33200 | 18 | 11.5 | 8.5 | 32000 | 24800 | 77.5% | 2 | 31200 | R-410A
211397400 | 2.8 | No | No | JOHNSON CONTROLS | HRCU-A-CB (Split System: Heat Pump with Remote Outdoor Unit-Air-Source) | Centrally-Ducted | HMH72B341 | XAHC48FXXN1+TXV | TMLV100C16MP12 | 33600 | 16.5 | 9 | 8.5 | 32400 | 23800 | 73.46% | 2.06 | 25400 | R-410A
212384312 | 2.98 | Yes | No | CARRIER | HRCU-A-CB (Split System: Heat Pump with Remote Outdoor Unit-Air-Source) | Centrally-Ducted | 38MURAQ36AB3* | CNPV*4217AL* | 59SC2D060E17**14 | 35800 | 16 | 10 | 8.1 | 39000 | 35000 | 89.74% | 1.96 | 29200 | R-410A
216374566 | 3.71 | Yes | Yes | FRASER-JOHNSTON | HRCU-A-CB (Split System: Heat Pump with Remote Outdoor Unit-Air-Source) | Centrally-Ducted | HH860E2S11 | CTU60C5XGS1+TXV | Z9ET100C20SMPS1 | 44500 | 18 | 11 | 9 | 45500 | 33000 | 72.53% | 2 | 33800 | R-454B
214242788 | 1.95 | Yes | No | AIRQUEST | HRCU-A-CB (Split System: Heat Pump with Remote Outdoor Unit-Air-Source) | Centrally-Ducted | HVH825GKA2* | EN(A,D)4X36L21**+WALLCON | *95CSU0601716B* | 23400 | 16.5 | 10.5 | 8.1 | 21600 | 16700 | 77.31% | 1.92 | 20800 | R-410A
214242938 | 1.98 | Yes | Yes | AIRQUEST | HRCU-A-CB (Split System: Heat Pump with Remote Outdoor Unit-Air-Source) | Centrally-Ducted | HVH825GKA2* | END4X42L17**+WALLCON | *96CTN0601714B* | 23800 | 16.5 | 11 | 8.1 | 21400 | 16700 | 78.04% | 1.98 | 20800 | R-410A
215936935 | 3 | Yes | Yes | BRYANT HEATING AND COOLING SYSTEMS | HRCU-A-CB (Split System: Heat Pump with Remote Outdoor Unit-Air-Source) | Centrally-Ducted | 293VAN036**AA* | CVAVA6124XMA*+UI | 88*TB60110C21*** | 36000 | 22.5 | 12.5 | 8.5 | 37600 | 28200 | 75% | 2.06 | 32200 | R-454B
215935965 | 2.87 | Yes | Yes | BRYANT HEATING AND COOLING SYSTEMS | HRCU-A-CB (Split System: Heat Pump with Remote Outdoor Unit-Air-Source) | Centrally-Ducted | 293VAN036**AA* | CVAVA4221XMA*+UI | 83*CA60100C21*** | 34400 | 20.5 | 11.7 | 8.5 | 38500 | 28200 | 73.25% | 2.04 | 32200 | R-454B
215936535 | 2.95 | Yes | Yes | BRYANT HEATING AND COOLING SYSTEMS | HRCU-A-CB (Split System: Heat Pump with Remote Outdoor Unit-Air-Source) | Centrally-Ducted | 293VAN036**AA* | CVAVA4924XMA*+UI | 986TD66100C21*** | 35400 | 22 | 12.5 | 8.5 | 38000 | 28400 | 74.74% | 2.04 | 32800 | R-454B
215434208 | 2.9 | Yes | Yes | GOODMAN | HRCU-A-CB (Split System: Heat Pump with Remote Outdoor Unit-Air-Source) | Centrally-Ducted | GZV7SA3610A* | CA*EA4830*3A* | G*VS800805CUA* | 34800 | 18.5 | 10.5 | 8.5 | 35000 | 28400 | 81.14% | 2 | 22000 | R-32
215434210 | 2.9 | Yes | Yes | GOODMAN | HRCU-A-CB (Split System: Heat Pump with Remote Outdoor Unit-Air-Source) | Centrally-Ducted | GZV7SA3610A* | CA*EA4830*3A* | G*VM971005CNA* | 34800 | 18.5 | 10.5 | 8.5 | 35000 | 28400 | 81.14% | 2 | 22000 | R-32
216737329 | 1.85 | Yes | No | AIRQUEST | HRCU-A-CB (Split System: Heat Pump with Remote Outdoor Unit-Air-Source) | Centrally-Ducted | D5CUHAH24AAK | ESH5X30M12A* | *80VTL0451412B* | 22200 | 15.5 | 10.5 | 8.1 | 20800 | 18700 | 89.9% | 1.85 | 17600 | R-454B
216737648 | 1.87 | Yes | No | AIRQUEST | HRCU-A-CB (Split System: Heat Pump with Remote Outdoor Unit-Air-Source) | Centrally-Ducted | D5CUHAH24AAK | ESH5X30M12A* | *96VSN0601716B* | 22400 | 15.5 | 10.5 | 8.1 | 21000 | 18800 | 89.52% | 1.85 | 17700 | R-454B
211398147 | 2.75 | No | No | JOHNSON CONTROLS | HRCU-A-CB (Split System: Heat Pump with Remote Outdoor Unit-Air-Source) | Centrally-Ducted | HMH72B341 | XAHD48FBCN1 | TMLE120C16MP11 | 33000 | 16.5 | 9.5 | 8.5 | 31800 | 23200 | 72.96% | 2.04 | 24800 | R-410A
211386031 | 2.78 | No | No | JOHNSON CONTROLS | HRCU-A-CB (Split System: Heat Pump with Remote Outdoor Unit-Air-Source) | Centrally-Ducted | HMH72B341 | XAFC48FBCN1 | TMLE080B12MP11 | 33400 | 17 | 9 | 8.5 | 32400 | 23800 | 73.46% | 2.04 | 25600 | R-410A
216769916 | 2.83 | Yes | Yes | TRANE | HRCU-A-CB (Split System: Heat Pump with Remote Outdoor Unit-Air-Source) | Centrally-Ducted | 5TWR7036A1 | 5PX*C009AS3 | *UHMC100CCV4 | 34000 | 17.1 | 12.5 | 9 | 32200 | 23800 | 73.91% | 2.22 | 21000 | R-454B
216769950 | 2.72 | Yes | Yes | TRANE | HRCU-A-CB (Split System: Heat Pump with Remote Outdoor Unit-Air-Source) | Centrally-Ducted | 5TWR7036A1 | 5TXCC005AS3 | S8X1C080M5PTC | 32600 | 16.5 | 11.7 | 8.7 | 32400 | 24000 | 74.07% | 2.14 | 21200 | R-454B
214242838 | 1.95 | Yes | Yes | AIRQUEST | HRCU-A-CB (Split System: Heat Pump with Remote Outdoor Unit-Air-Source) | Centrally-Ducted | HVH825GKA2* | EN(A,D)4X36L21**+WALLCON | *96CTN0801714B* | 23400 | 16.5 | 11 | 8.1 | 21600 | 16700 | 77.31% | 1.92 | 20800 | R-410A
214242858 | 1.98 | Yes | Yes | AIRQUEST | HRCU-A-CB (Split System: Heat Pump with Remote Outdoor Unit-Air-Source) | Centrally-Ducted | HVH825GKA2* | END4X42L17**+WALLCON | *80CTL0451712B* | 23800 | 16 | 11 | 8.1 | 21400 | 16700 | 78.04% | 1.96 | 20800 | R-410A
214242958 | 1.97 | Yes | No | AIRQUEST | HRCU-A-CB (Split System: Heat Pump with Remote Outdoor Unit-Air-Source) | Centrally-Ducted | HVH825GKA2* | EN(A,D,W)4X42L21**+WALLCON | *80CTL0451712B* | 23600 | 16 | 10.5 | 8.1 | 21600 | 16800 | 77.78% | 1.94 | 20800 | R-410A
213771491 | 2.03 | Yes | No | DAY & NIGHT | HRCU-A-CB (Split System: Heat Pump with Remote Outdoor Unit-Air-Source) | Centrally-Ducted | CVH825GKA2* | EA*4X43L21A*+WALLCON | *95CSU0601716B* | 24400 | 16.5 | 10.5 | 8.1 | 21200 | 16600 | 78.3% | 2.02 | 20600 | R-410A
215679442 | 2.88 | Yes | Yes | TEMPSTAR | HRCU-A-CB (Split System: Heat Pump with Remote Outdoor Unit-Air-Source) | Centrally-Ducted | T5H0V36*K*AAA* | EA*5X43M21A*+WALLCON | *80CSU0601716B* | 34600 | 18 | 10 | 9 | 35200 | 25000 | 71.02% | 1.9 | 30200 | R-454B
215679592 | 2.87 | Yes | Yes | TEMPSTAR | HRCU-A-CB (Split System: Heat Pump with Remote Outdoor Unit-Air-Source) | Centrally-Ducted | T5H0V36*K*AAA* | EA*5X60M24A*+WALLCON | *97CTN1202422A* | 34400 | 18.5 | 10.5 | 9 | 34200 | 24800 | 72.51% | 1.9 | 29800 | R-454B
215679722 | 2.82 | No | No | TEMPSTAR | HRCU-A-CB (Split System: Heat Pump with Remote Outdoor Unit-Air-Source) | Centrally-Ducted | T5H0V36*K*AAA* | ESH5X36M12A*+WALLCON | *80CSU0401712B* | 33800 | 16 | 9.5 | 8.5 | 35600 | 25400 | 71.35% | 1.78 | 30800 | R-454B
215679772 | 2.82 | No | No | TEMPSTAR | HRCU-A-CB (Split System: Heat Pump with Remote Outdoor Unit-Air-Source) | Centrally-Ducted | T5H0V36*K*AAA* | ESH5X36M12A*+WALLCON | *97CTN1002122A* | 33800 | 16 | 9.5 | 8.5 | 35800 | 25400 | 70.95% | 1.76 | 30800 | R-454B
214650808 | 1.92 | Yes | Yes | FRASER-JOHNSTON | HRCU-A-CB (Split System: Heat Pump with Remote Outdoor Unit-Air-Source) | Centrally-Ducted | HH824E2S11 | CTU30B5XCS1+TXV | TP9C060B12MP13 | 23000 | 17 | 12 | 9.5 | 23000 | 18300 | 79.57% | 2 | 18000 | R-454B
215676863 | 4.04 | Yes | Yes | CARRIER | HRCU-A-CB (Split System: Heat Pump with Remote Outdoor Unit-Air-Source) | Centrally-Ducted | 27VNA048A*030* | CVAVA6124XMA*+UI | 58TN*B070C21**20 | 48500 | 19 | 10.5 | 9 | 50000 | 36800 | 73.6% | 2 | 46500 | R-454B
215681443 | 3.83 | No | No | CARRIER | HRCU-A-CB (Split System: Heat Pump with Remote Outdoor Unit-Air-Source) | Centrally-Ducted | 27VNA048A*030* | CAA**6121AM*+UI | 58CU*B040C17**12 | 46000 | 18 | 9.5 | 9 | 47500 | 33600 | 70.74% | 2.06 | 42000 | R-454B
215681493 | 3.83 | Yes | Yes | CARRIER | HRCU-A-CB (Split System: Heat Pump with Remote Outdoor Unit-Air-Source) | Centrally-Ducted | 27VNA048A*030* | CAA**6121AM*+UI | 59TN7A080C21**20 | 46000 | 18 | 10 | 9 | 48000 | 33800 | 70.42% | 2.08 | 42000 | R-454B
215681513 | 3.83 | Yes | Yes | CARRIER | HRCU-A-CB (Split System: Heat Pump with Remote Outdoor Unit-Air-Source) | Centrally-Ducted | 27VNA048A*030* | CAA**6124AM*+UI | 59TN6C080C21**20 | 46000 | 18 | 10 | 9 | 48000 | 33800 | 70.42% | 2.08 | 42000 | R-454B
214651706 | 1.92 | Yes | Yes | JOHNSON CONTROLS | HRCU-A-CB (Split System: Heat Pump with Remote Outdoor Unit-Air-Source) | Centrally-Ducted | HH824E2S11 | CTU30B5XCS1+TXV | TM9Y080B12MP11 | 23000 | 17 | 11.7 | 9.5 | 23000 | 18500 | 80.43% | 2 | 17900 | R-454B
214595066 | 2.87 | Yes | Yes | FRASER-JOHNSTON | HRCU-A-CB (Split System: Heat Pump with Remote Outdoor Unit-Air-Source) | Centrally-Ducted | HH836E2S11 | CTM36C5CDS1 | Z8ES100C20SMPS1 | 34400 | 18 | 11 | 8.5 | 32000 | 26200 | 81.88% | 2 | 28600 | R-454B
216733801 | 1.83 | Yes | No | DAY & NIGHT | HRCU-A-CB (Split System: Heat Pump with Remote Outdoor Unit-Air-Source) | Centrally-Ducted | D5CUHAH24AAK | EA*5X30M14A* | *96VTN0601412B* | 22000 | 16 | 10.5 | 8.1 | 20800 | 18800 | 90.38% | 1.85 | 17600 | R-454B
216734165 | 1.85 | Yes | No | DAY & NIGHT | HRCU-A-CB (Split System: Heat Pump with Remote Outdoor Unit-Air-Source) | Centrally-Ducted | D5CUHAH24AAK | EA*5X30M17A* | *96VSN0601412B* | 22200 | 16 | 10.5 | 8.1 | 20800 | 18800 | 90.38% | 1.85 | 17600 | R-454B
211397618 | 2.83 | No | No | JOHNSON CONTROLS | HRCU-A-CB (Split System: Heat Pump with Remote Outdoor Unit-Air-Source) | Centrally-Ducted | HMH72B341 | XAFD48FBCN1 | TM8V100C16MP12 | 34000 | 16.5 | 9 | 8.5 | 33000 | 24400 | 73.94% | 2.1 | 25800 | R-410A
215679252 | 2.83 | No | No | TEMPSTAR | HRCU-A-CB (Split System: Heat Pump with Remote Outdoor Unit-Air-Source) | Centrally-Ducted | T5H0V36*K*AAA* | EA*5X37M17A*+WALLCON | *80CSU0601716B* | 34000 | 17 | 9.5 | 9 | 35600 | 25400 | 71.35% | 1.86 | 30600 | R-454B
216733976 | 1.83 | Yes | No | DAY & NIGHT | HRCU-A-CB (Split System: Heat Pump with Remote Outdoor Unit-Air-Source) | Centrally-Ducted | D5CUHAH24AAK | EA*5X30M17A* | *80CTL0901716B* | 22000 | 16 | 10.5 | 8.1 | 20800 | 18700 | 89.9% | 1.9 | 17500 | R-454B
216732502 | 1.83 | Yes | No | DAY & NIGHT | HRCU-A-CB (Split System: Heat Pump with Remote Outdoor Unit-Air-Source) | Centrally-Ducted | D5CUHAH24AAK | EA*5X24M14A* | *80MS(N,L)0451412A* | 22000 | 15.5 | 10.5 | 8.5 | 21000 | 19100 | 90.95% | 1.96 | 18000 | R-454B
216732931 | 1.85 | Yes | No | DAY & NIGHT | HRCU-A-CB (Split System: Heat Pump with Remote Outdoor Unit-Air-Source) | Centrally-Ducted | D5CUHAH24AAK | EA*5X24M17A* | *96MSN0601716A* | 22200 | 15.2 | 10.5 | 8.5 | 21200 | 19300 | 91.04% | 1.98 | 18100 | R-454B
216733190 | 1.93 | Yes | Yes | DAY & NIGHT | HRCU-A-CB (Split System: Heat Pump with Remote Outdoor Unit-Air-Source) | Centrally-Ducted | D5CUHAH24AAK | EA*5X25M17A* | *80MS(N,L)0701712A* | 23200 | 16.5 | 11 | 8.5 | 20800 | 18400 | 88.46% | 1.96 | 17500 | R-454B
215677912 | 4.67 | No | No | TEMPSTAR | HRCU-A-CB (Split System: Heat Pump with Remote Outdoor Unit-Air-Source) | Centrally-Ducted | T5H0V60*K*AAA* | EA*5X61M24A*+WALLCON | *80CSU1002120A* | 56000 | 18 | 9 | 9 | 60000 | 42000 | 70% | 2 | 51500 | R-454B
210597085 | 2 | Yes | Yes | COMFORTMAKER | HRCU-A-CB (Split System: Heat Pump with Remote Outdoor Unit-Air-Source) | Centrally-Ducted | CVH825GKA2* | EN(A,D,W)4X48L21**+WALLCON | *80CTL0451712A* | 24000 | 16.5 | 11 | 8.1 | 21400 | 16700 | 78.04% | 2 | 20800 | R-410A
211395040 | 2.72 | No | No | JOHNSON CONTROLS | HRCU-A-CB (Split System: Heat Pump with Remote Outdoor Unit-Air-Source) | Centrally-Ducted | HMH72B341 | XAHD48FBCN1 | TM9V080C16MP12 | 32600 | 16 | 9 | 8.1 | 31800 | 23200 | 72.96% | 2.02 | 25000 | R-410A
215679332 | 2.87 | Yes | Yes | TEMPSTAR | HRCU-A-CB (Split System: Heat Pump with Remote Outdoor Unit-Air-Source) | Centrally-Ducted | T5H0V36*K*AAA* | EA*5X37M21A*+WALLCON | *97CTN0802120A* | 34400 | 18 | 10 | 9 | 35400 | 25200 | 71.19% | 1.88 | 30400 | R-454B
215679412 | 2.77 | Yes | Yes | TEMPSTAR | HRCU-A-CB (Split System: Heat Pump with Remote Outdoor Unit-Air-Source) | Centrally-Ducted | T5H0V36*K*AAA* | EA*5X42M21A*+WALLCON | *97CTN1002122A* | 33200 | 17.5 | 10 | 9 | 35800 | 25600 | 71.51% | 1.84 | 31000 | R-454B
215678112 | 4.63 | No | No | TEMPSTAR | HRCU-A-CB (Split System: Heat Pump with Remote Outdoor Unit-Air-Source) | Centrally-Ducted | T5H0V60*K*AAA* | ESH5X60M12A*+WALLCON | *95CSU0802120B* | 55500 | 16.5 | 8.5 | 8.5 | 60000 | 42000 | 70% | 1.9 | 51500 | R-454B
214499814 | 1.38 | Yes | Yes | GOODMAN | HRCU-A-CB (Split System: Heat Pump with Remote Outdoor Unit-Air-Source) | Centrally-Ducted | GSZS601810A* | CA*EA2422*4B* | G*VM970804CNB* | 16600 | 17.5 | 10.9 | 8.5 | 17400 | 13000 | 74.71% | 2.1 | 10800 | R-410A
216769908 | 2.68 | Yes | Yes | TRANE | HRCU-A-CB (Split System: Heat Pump with Remote Outdoor Unit-Air-Source) | Centrally-Ducted | 5TWR7036A1 | 5PX*C005AS3 | *UHMC100CCV4 | 32200 | 16 | 12 | 8.7 | 32000 | 23800 | 74.38% | 2.12 | 21000 | R-454B
216769922 | 2.87 | Yes | Yes | TRANE | HRCU-A-CB (Split System: Heat Pump with Remote Outdoor Unit-Air-Source) | Centrally-Ducted | 5TWR7036A1 | 5PX*C009AS3 | S8X2C100M5PSC | 34400 | 17 | 12 | 9 | 32600 | 24200 | 74.23% | 2.22 | 21400 | R-454B
216769940 | 2.75 | Yes | Yes | TRANE | HRCU-A-CB (Split System: Heat Pump with Remote Outdoor Unit-Air-Source) | Centrally-Ducted | 5TWR7036A1 | 5PX*DD10AS3 | *DHMD120CCV5 | 33000 | 16.5 | 12 | 8.7 | 32000 | 23600 | 73.75% | 2.17 | 20800 | R-454B
214807760 | 2.83 | Yes | Yes | JOHNSON CONTROLS | HRCU-A-CB (Split System: Heat Pump with Remote Outdoor Unit-Air-Source) | Centrally-Ducted | HH836E2S11 | CTU36B5XDS1+JMC12B2SN1+TXV |  | 34000 | 19 | 11.7 | 9 | 31400 | 25600 | 81.53% | 2 | 27800 | R-454B
215853307 | 1.92 | Yes | Yes | LUXAIRE | HRCU-A-CB (Split System: Heat Pump with Remote Outdoor Unit-Air-Source) | Centrally-Ducted | HH824E2S11 | CTM30B5ACS1+JMET12BS2N1 |  | 23000 | 18 | 12 | 9.5 | 23000 | 18400 | 80% | 2 | 17800 | R-454B
214807825 | 1.92 | Yes | Yes | JOHNSON CONTROLS | HRCU-A-CB (Split System: Heat Pump with Remote Outdoor Unit-Air-Source) | Centrally-Ducted | HH824E2S11 | CTU30B5XCS1+JME12B2SN1+TXV |  | 23000 | 19 | 12 | 9.5 | 23000 | 19000 | 82.61% | 2 | 17500 | R-454B
215677032 | 4.71 | No | No | TEMPSTAR | HRCU-A-CB (Split System: Heat Pump with Remote Outdoor Unit-Air-Source) | Centrally-Ducted | T5H0V60*K*AAA* | EVM5X60M21A*+WALLCON | *95CSU0802120B* | 56500 | 18 | 9 | 9 | 64000 | 45000 | 70.31% | 2.06 | 56000 | R-454B
215677602 | 4.75 | No | No | TEMPSTAR | HRCU-A-CB (Split System: Heat Pump with Remote Outdoor Unit-Air-Source) | Centrally-Ducted | T5H0V60*K*AAA* | EVD5X61M21A*+WALLCON | *95CSU0802120B* | 57000 | 18 | 9 | 9 | 64000 | 45000 | 70.31% | 2.08 | 56500 | R-454B
211398871 | 2.78 | No | No | JOHNSON CONTROLS | HRCU-A-CB (Split System: Heat Pump with Remote Outdoor Unit-Air-Source) | Centrally-Ducted | HMH72B341 | XAFD48FXXN1+TXV | TMLE080C16MP11 | 33400 | 17 | 9.5 | 8.5 | 32200 | 23400 | 72.67% | 2.06 | 25200 | R-410A
215679542 | 2.82 | Yes | Yes | TEMPSTAR | HRCU-A-CB (Split System: Heat Pump with Remote Outdoor Unit-Air-Source) | Centrally-Ducted | T5H0V36*K*AAA* | EA*5X48M21A*+WALLCON | *97CTN0802120A* | 33800 | 18 | 10 | 9 | 35000 | 25000 | 71.43% | 1.88 | 30200 | R-454B
215679692 | 2.92 | Yes | Yes | TEMPSTAR | HRCU-A-CB (Split System: Heat Pump with Remote Outdoor Unit-Air-Source) | Centrally-Ducted | T5H0V36*K*AAA* | EA*5X61M24A*+WALLCON | *97CTN1002122A* | 35000 | 18.5 | 10.5 | 9 | 34400 | 24800 | 72.09% | 1.92 | 29800 | R-454B
215679812 | 2.83 | No | No | TEMPSTAR | HRCU-A-CB (Split System: Heat Pump with Remote Outdoor Unit-Air-Source) | Centrally-Ducted | T5H0V36*K*AAA* | ESH5X42M12A*+WALLCON | *80CSU0601716B* | 34000 | 16.5 | 9.5 | 8.5 | 35600 | 25200 | 70.79% | 1.78 | 30600 | R-454B
216769914 | 2.77 | Yes | Yes | TRANE | HRCU-A-CB (Split System: Heat Pump with Remote Outdoor Unit-Air-Source) | Centrally-Ducted | 5TWR7036A1 | 5PX*C009AS3 | L9X1C100U5VSA | 33200 | 16 | 12 | 8.7 | 32200 | 23800 | 73.91% | 2.17 | 21200 | R-454B
216737510 | 1.9 | Yes | No | AIRQUEST | HRCU-A-CB (Split System: Heat Pump with Remote Outdoor Unit-Air-Source) | Centrally-Ducted | D5CUHAH24AAK | ESH5X30M12A* | *92MSN1002122A* | 22800 | 15.2 | 10.5 | 8.1 | 21200 | 19000 | 89.62% | 1.85 | 17900 | R-454B
216737583 | 1.88 | Yes | No | AIRQUEST | HRCU-A-CB (Split System: Heat Pump with Remote Outdoor Unit-Air-Source) | Centrally-Ducted | D5CUHAH24AAK | ESH5X30M12A* | *96MSN1002120A* | 22600 | 15.2 | 10.5 | 8.1 | 21000 | 18900 | 90% | 1.85 | 17800 | R-454B
216769948 | 2.68 | Yes | Yes | TRANE | HRCU-A-CB (Split System: Heat Pump with Remote Outdoor Unit-Air-Source) | Centrally-Ducted | 5TWR7036A1 | 5TXCC005AS3 | *UHMC100CCV4 | 32200 | 16 | 12 | 8.7 | 32000 | 23800 | 74.38% | 2.12 | 21000 | R-454B
216769982 | 2.85 | Yes | Yes | TRANE | HRCU-A-CB (Split System: Heat Pump with Remote Outdoor Unit-Air-Source) | Centrally-Ducted | 5TWR7036A1 | 5TXCC009AS3 | S8X1C080M5PSC | 34200 | 17.1 | 12 | 8.7 | 32400 | 24000 | 74.07% | 2.22 | 21200 | R-454B
215679862 | 2.83 | No | No | TEMPSTAR | HRCU-A-CB (Split System: Heat Pump with Remote Outdoor Unit-Air-Source) | Centrally-Ducted | T5H0V36*K*AAA* | ESH5X42M12A*+WALLCON | *97CTN1202422A* | 34000 | 16 | 9.5 | 8.5 | 35600 | 25200 | 70.79% | 1.78 | 30600 | R-454B
215677082 | 4.71 | No | No | TEMPSTAR | HRCU-A-CB (Split System: Heat Pump with Remote Outdoor Unit-Air-Source) | Centrally-Ducted | T5H0V60*K*AAA* | EVM5X60M21A*+WALLCON | *96CTN1002122B* | 56500 | 18.5 | 9 | 9 | 64000 | 45000 | 70.31% | 2.08 | 56000 | R-454B
215676982 | 4.71 | No | No | TEMPSTAR | HRCU-A-CB (Split System: Heat Pump with Remote Outdoor Unit-Air-Source) | Centrally-Ducted | T5H0V60*K*AAA* | EVM5X60M21A*+WALLCON | *80CSU1002120A* | 56500 | 18 | 9 | 9 | 64000 | 45000 | 70.31% | 2.08 | 56000 | R-454B
216767364 | 1.9 | Yes | Yes | TRANE | HRCU-A-CB (Split System: Heat Pump with Remote Outdoor Unit-Air-Source) | Centrally-Ducted | 5TWX7024A1 | 5TXCB004AS3+P0V0B000M40SD |  | 22800 | 16.5 | 12.5 | 11 | 21400 | 17000 | 79.44% | 1.97 | 15100 | R-454B
216769972 | 2.77 | Yes | Yes | TRANE | HRCU-A-CB (Split System: Heat Pump with Remote Outdoor Unit-Air-Source) | Centrally-Ducted | 5TWR7036A1 | 5TXCC009AS3 | L9X1C100U5VSA | 33200 | 16 | 12 | 8.7 | 32200 | 23800 | 73.91% | 2.17 | 21200 | R-454B
216769974 | 2.87 | Yes | Yes | TRANE | HRCU-A-CB (Split System: Heat Pump with Remote Outdoor Unit-Air-Source) | Centrally-Ducted | 5TWR7036A1 | 5TXCC009AS3 | S8X2C100M5PSC | 34400 | 17 | 12 | 9 | 32600 | 24200 | 74.23% | 2.22 | 21400 | R-454B
215679872 | 2.85 | No | No | TEMPSTAR | HRCU-A-CB (Split System: Heat Pump with Remote Outdoor Unit-Air-Source) | Centrally-Ducted | T5H0V36*K*AAA* | ESH5X48M12A*+WALLCON | *96CTN0802120B* | 34200 | 16 | 9.5 | 8.5 | 35400 | 25200 | 71.19% | 1.88 | 30400 | R-454B
215679642 | 2.88 | Yes | Yes | TEMPSTAR | HRCU-A-CB (Split System: Heat Pump with Remote Outdoor Unit-Air-Source) | Centrally-Ducted | T5H0V36*K*AAA* | EA*5X61M21A*+WALLCON | *97CTN0801716A* | 34600 | 18 | 10 | 9 | 34600 | 25000 | 72.25% | 1.92 | 30000 | R-454B
215679662 | 2.9 | Yes | Yes | TEMPSTAR | HRCU-A-CB (Split System: Heat Pump with Remote Outdoor Unit-Air-Source) | Centrally-Ducted | T5H0V36*K*AAA* | EA*5X61M21A*+WALLCON | *97CTN1002122A* | 34800 | 18.5 | 10.5 | 9 | 34400 | 24800 | 72.09% | 1.92 | 29800 | R-454B
215679712 | 2.8 | No | No | TEMPSTAR | HRCU-A-CB (Split System: Heat Pump with Remote Outdoor Unit-Air-Source) | Centrally-Ducted | T5H0V36*K*AAA* | ESH5X36M12A*+WALLCON | *96CTN0802120B* | 33600 | 16 | 9.5 | 8.5 | 35800 | 25400 | 70.95% | 1.76 | 30800 | R-454B
215679742 | 2.78 | No | No | TEMPSTAR | HRCU-A-CB (Split System: Heat Pump with Remote Outdoor Unit-Air-Source) | Centrally-Ducted | T5H0V36*K*AAA* | ESH5X36M12A*+WALLCON | *97CTN0601716A* | 33400 | 16 | 9 | 8.5 | 36000 | 25800 | 71.67% | 1.76 | 31200 | R-454B
215679792 | 2.83 | No | No | TEMPSTAR | HRCU-A-CB (Split System: Heat Pump with Remote Outdoor Unit-Air-Source) | Centrally-Ducted | T5H0V36*K*AAA* | ESH5X42M12A*+WALLCON | *96CTN0802120B* | 34000 | 16 | 9.5 | 8.5 | 35600 | 25200 | 70.79% | 1.76 | 30600 | R-454B
215679912 | 2.85 | No | No | TEMPSTAR | HRCU-A-CB (Split System: Heat Pump with Remote Outdoor Unit-Air-Source) | Centrally-Ducted | T5H0V36*K*AAA* | ESH5X48M12A*+WALLCON | *97CTN0802120A* | 34200 | 16 | 9.5 | 8.5 | 35400 | 25200 | 71.19% | 1.88 | 30400 | R-454B
213815177 | 2.82 | Yes | Yes | GOODMAN | HRCU-A-CB (Split System: Heat Pump with Remote Outdoor Unit-Air-Source) | Centrally-Ducted | GSZV903610A* | CSCF3642N6D*+MBVB12BP1X00A*+TXV |  | 33800 | 18.5 | 11.5 | 8.2 | 34000 | 24400 | 71.76% | 1.8 | 21600 | R-410A
214242578 | 1.95 | Yes | No | AIRQUEST | HRCU-A-CB (Split System: Heat Pump with Remote Outdoor Unit-Air-Source) | Centrally-Ducted | HVH825GKA2* | EN(A,D)4X30L17**+WALLCON | *95CSU0601716B* | 23400 | 16.5 | 10.5 | 8.1 | 21600 | 16700 | 77.31% | 1.92 | 20800 | R-410A
214242678 | 1.95 | Yes | No | AIRQUEST | HRCU-A-CB (Split System: Heat Pump with Remote Outdoor Unit-Air-Source) | Centrally-Ducted | HVH825GKA2* | EN(A,D,W)4X36L17**+WALLCON | *95CSU0601716B* | 23400 | 16.5 | 10.5 | 8.1 | 21600 | 16700 | 77.31% | 1.92 | 20800 | R-410A
214242828 | 1.95 | Yes | No | AIRQUEST | HRCU-A-CB (Split System: Heat Pump with Remote Outdoor Unit-Air-Source) | Centrally-Ducted | HVH825GKA2* | EN(A,D)4X36L21**+WALLCON | *96CTN0601714B* | 23400 | 16 | 10.5 | 8.1 | 21600 | 16800 | 77.78% | 1.9 | 20800 | R-410A
214242878 | 2 | Yes | Yes | AIRQUEST | HRCU-A-CB (Split System: Heat Pump with Remote Outdoor Unit-Air-Source) | Centrally-Ducted | HVH825GKA2* | END4X42L17**+WALLCON | *80CTL0701716B* | 24000 | 16.5 | 11 | 8.1 | 21400 | 16700 | 78.04% | 1.98 | 20800 | R-410A
214243228 | 2.02 | Yes | Yes | AIRQUEST | HRCU-A-CB (Split System: Heat Pump with Remote Outdoor Unit-Air-Source) | Centrally-Ducted | HVH825GKA2* | EN(A,D)4X48L24**+WALLCON | *97CMN1002122B* | 24200 | 17 | 11.5 | 8.1 | 21200 | 16600 | 78.3% | 2.02 | 20600 | R-410A
215433924 | 2.92 | Yes | Yes | GOODMAN | HRCU-A-CB (Split System: Heat Pump with Remote Outdoor Unit-Air-Source) | Centrally-Ducted | GZV7SA3610A* | CA*EA4830*3A*+MBVK16CP1X00A* |  | 35000 | 19 | 10.5 | 8.5 | 35000 | 28400 | 81.14% | 2 | 22000 | R-32
210596872 | 2 | Yes | Yes | COMFORTMAKER | HRCU-A-CB (Split System: Heat Pump with Remote Outdoor Unit-Air-Source) | Centrally-Ducted | CVH825GKA2* | EA*4X48L24A*+WALLCON | *97CMN0602120A* | 24000 | 16.5 | 11 | 8.1 | 21000 | 16600 | 79.05% | 2 | 20400 | R-410A
210596908 | 2.02 | Yes | Yes | COMFORTMAKER | HRCU-A-CB (Split System: Heat Pump with Remote Outdoor Unit-Air-Source) | Centrally-Ducted | CVH825GKA2* | EHD4X42AAL+WALLCON | *95CSU0802120A* | 24200 | 16 | 11 | 8.1 | 21400 | 16600 | 77.57% | 2 | 20600 | R-410A
210597013 | 2.02 | Yes | Yes | COMFORTMAKER | HRCU-A-CB (Split System: Heat Pump with Remote Outdoor Unit-Air-Source) | Centrally-Ducted | CVH825GKA2* | EN(A,D)4X48L24**+WALLCON | *96CTN1002122A* | 24200 | 17 | 11.5 | 8.1 | 21400 | 16600 | 77.57% | 2.02 | 20600 | R-410A
210597022 | 2.02 | Yes | Yes | COMFORTMAKER | HRCU-A-CB (Split System: Heat Pump with Remote Outdoor Unit-Air-Source) | Centrally-Ducted | CVH825GKA2* | EN(A,D)4X48L24**+WALLCON | *97CMN1002122A* | 24200 | 17 | 11.5 | 8.1 | 21400 | 16600 | 77.57% | 2.02 | 20600 | R-410A
215678202 | 1.9 | No | Yes | TEMPSTAR | HRCU-A-CB (Split System: Heat Pump with Remote Outdoor Unit-Air-Source) | Centrally-Ducted | T5H0V24*K*AAA* | EA*5X24M17A*+WALLCON | *80CSU0601716B* | 22800 | 16.5 | 10 | 8.5 | 24000 | 16800 | 70% | 1.96 | 20200 | R-454B
215679372 | 2.77 | No | No | TEMPSTAR | HRCU-A-CB (Split System: Heat Pump with Remote Outdoor Unit-Air-Source) | Centrally-Ducted | T5H0V36*K*AAA* | EA*5X42M21A*+WALLCON | *80CSU0601716B* | 33200 | 17.5 | 9.5 | 8.5 | 35800 | 25600 | 71.51% | 1.84 | 31000 | R-454B
215679472 | 2.87 | Yes | Yes | TEMPSTAR | HRCU-A-CB (Split System: Heat Pump with Remote Outdoor Unit-Air-Source) | Centrally-Ducted | T5H0V36*K*AAA* | EA*5X43M21A*+WALLCON | *97CTN0802120A* | 34400 | 18 | 10 | 9 | 35400 | 25200 | 71.19% | 1.88 | 30400 | R-454B
215679572 | 2.87 | Yes | Yes | TEMPSTAR | HRCU-A-CB (Split System: Heat Pump with Remote Outdoor Unit-Air-Source) | Centrally-Ducted | T5H0V36*K*AAA* | EA*5X60M24A*+WALLCON | *97CTN0802120A* | 34400 | 18 | 10 | 9 | 34200 | 24800 | 72.51% | 1.9 | 29800 | R-454B
214650487 | 1.92 | Yes | Yes | JOHNSON CONTROLS | HRCU-A-CB (Split System: Heat Pump with Remote Outdoor Unit-Air-Source) | Centrally-Ducted | HH824E2S11 | CTU36B5XDS1+TXV | TM8Y080B12MP11 | 23000 | 18 | 12 | 9.5 | 23000 | 18300 | 79.57% | 2 | 18000 | R-454B
215678052 | 4.63 | No | No | TEMPSTAR | HRCU-A-CB (Split System: Heat Pump with Remote Outdoor Unit-Air-Source) | Centrally-Ducted | T5H0V60*K*AAA* | ESH5X60M12A*+WALLCON | *80CSU1002120A* | 55500 | 17 | 8.5 | 8.5 | 60000 | 42000 | 70% | 1.9 | 51500 | R-454B
215679462 | 2.85 | No | No | TEMPSTAR | HRCU-A-CB (Split System: Heat Pump with Remote Outdoor Unit-Air-Source) | Centrally-Ducted | T5H0V36*K*AAA* | EA*5X43M21A*+WALLCON | *97CTN0801716A* | 34200 | 17.5 | 9.5 | 9 | 35400 | 25400 | 71.75% | 1.88 | 30600 | R-454B
215679582 | 2.87 | Yes | Yes | TEMPSTAR | HRCU-A-CB (Split System: Heat Pump with Remote Outdoor Unit-Air-Source) | Centrally-Ducted | T5H0V36*K*AAA* | EA*5X60M24A*+WALLCON | *97CTN1002122A* | 34400 | 18.5 | 10.5 | 9 | 34200 | 24800 | 72.51% | 1.9 | 29800 | R-454B
215679882 | 2.85 | No | No | TEMPSTAR | HRCU-A-CB (Split System: Heat Pump with Remote Outdoor Unit-Air-Source) | Centrally-Ducted | T5H0V36*K*AAA* | ESH5X48M12A*+WALLCON | *80CSU0401712B* | 34200 | 17 | 9.5 | 8.5 | 35400 | 25200 | 71.19% | 1.9 | 30400 | R-454B
215679982 | 2.87 | No | No | TEMPSTAR | HRCU-A-CB (Split System: Heat Pump with Remote Outdoor Unit-Air-Source) | Centrally-Ducted | T5H0V36*K*AAA* | ESH5X60M12A*+WALLCON | *97CTN0801716A* | 34400 | 16 | 9.5 | 8.5 | 34800 | 25000 | 71.84% | 1.78 | 30200 | R-454B
216767075 | 2.82 | Yes | Yes | TRANE | HRCU-A-CB (Split System: Heat Pump with Remote Outdoor Unit-Air-Source) | Centrally-Ducted | 5TWX7036A1 | 5TXCC007AS3 | S8V2C080M5PDB | 33800 | 16.5 | 12 | 8.7 | 32800 | 24200 | 73.78% | 2.18 | 21400 | R-454B
215677062 | 4.71 | No | No | TEMPSTAR | HRCU-A-CB (Split System: Heat Pump with Remote Outdoor Unit-Air-Source) | Centrally-Ducted | T5H0V60*K*AAA* | EVM5X60M21A*+WALLCON | *97CMN0802120B* | 56500 | 18 | 9 | 9 | 64000 | 45000 | 70.31% | 2.06 | 56500 | R-454B
215931836 | 4.71 | Yes | Yes | HEIL | HRCU-A-CB (Split System: Heat Pump with Remote Outdoor Unit-Air-Source) | Centrally-Ducted | H5H3V60*K*AAA* | ESH5X60M12A*+WALLCON | *80CTL1102120B* | 56500 | 18 | 11.5 | 8.1 | 61000 | 46000 | 75.41% | 2 | 47000 | R-454B
216767090 | 2.87 | Yes | Yes | TRANE | HRCU-A-CB (Split System: Heat Pump with Remote Outdoor Unit-Air-Source) | Centrally-Ducted | 5TWX7036A1 | 5TXCC009AS3 | S9X1C080U5PSB | 34400 | 17.1 | 12 | 8.7 | 32600 | 24200 | 74.23% | 2.21 | 21400 | R-454B
216767099 | 2.87 | Yes | Yes | TRANE | HRCU-A-CB (Split System: Heat Pump with Remote Outdoor Unit-Air-Source) | Centrally-Ducted | 5TWX7036A1 | 5TXCD010AS3 | S9X2D120U5PSB | 34400 | 16 | 12.5 | 9 | 32200 | 23800 | 73.91% | 2.22 | 21200 | R-454B
216767115 | 3.63 | Yes | No | TRANE | HRCU-A-CB (Split System: Heat Pump with Remote Outdoor Unit-Air-Source) | Centrally-Ducted | 5TWX7048A1 | 5PX*CD09AS3 | S8V2C080M5PDB | 43500 | 15.5 | 12 | 8.5 | 43500 | 32000 | 73.56% | 2.13 | 29200 | R-454B
216767133 | 3.67 | Yes | Yes | TRANE | HRCU-A-CB (Split System: Heat Pump with Remote Outdoor Unit-Air-Source) | Centrally-Ducted | 5TWX7048A1 | 5PX*D010AS3 | S8V2D120M5PCB | 44000 | 16 | 12 | 8.7 | 44000 | 32000 | 72.73% | 2.21 | 29200 | R-454B
216767142 | 3.67 | Yes | Yes | TRANE | HRCU-A-CB (Split System: Heat Pump with Remote Outdoor Unit-Air-Source) | Centrally-Ducted | 5TWX7048A1 | 5PX*D010AS3 | S8V2D120M5PDB | 44000 | 16 | 12 | 8.7 | 44000 | 32000 | 72.73% | 2.21 | 29200 | R-454B
214499800 | 1.38 | Yes | Yes | GOODMAN | HRCU-A-CB (Split System: Heat Pump with Remote Outdoor Unit-Air-Source) | Centrally-Ducted | GSZS601810A* | CA*EA2422*4B* | G*VC800603B*A* | 16600 | 17.5 | 10.9 | 8.5 | 17400 | 13000 | 74.71% | 2.1 | 10800 | R-410A
216767156 | 3.58 | Yes | No | TRANE | HRCU-A-CB (Split System: Heat Pump with Remote Outdoor Unit-Air-Source) | Centrally-Ducted | 5TWX7048A1 | 5PX*DD10AS3 | S8V2C100M5PDB | 43000 | 15.2 | 11.5 | 8.7 | 44500 | 32600 | 73.26% | 2.17 | 29800 | R-454B
216767158 | 3.58 | Yes | Yes | TRANE | HRCU-A-CB (Split System: Heat Pump with Remote Outdoor Unit-Air-Source) | Centrally-Ducted | 5TWX7048A1 | 5TXCC007AS3+P0V0C000M50SD |  | 43000 | 16 | 12 | 8.7 | 44500 | 32400 | 72.81% | 2.2 | 29400 | R-454B
216767172 | 3.58 | Yes | No | TRANE | HRCU-A-CB (Split System: Heat Pump with Remote Outdoor Unit-Air-Source) | Centrally-Ducted | 5TWX7048A1 | 5TXCD008AS3 | S8V2C100M5PCB | 43000 | 15.5 | 11.7 | 8.7 | 44500 | 32600 | 73.26% | 2.19 | 29800 | R-454B
216767199 | 3.63 | Yes | No | TRANE | HRCU-A-CB (Split System: Heat Pump with Remote Outdoor Unit-Air-Source) | Centrally-Ducted | 5TWX7048A1 | 5TXCD010AS3 | S9X2C100U5PSB | 43500 | 15.2 | 12 | 8.7 | 44000 | 32200 | 73.18% | 2.19 | 29400 | R-454B
216767206 | 4.25 | Yes | No | TRANE | HRCU-A-CB (Split System: Heat Pump with Remote Outdoor Unit-Air-Source) | Centrally-Ducted | 5TWX7060A1 | 5PX*D008AS3 | S9X1C080U5PSB | 51000 | 15.5 | 10 | 8.7 | 52000 | 39000 | 75% | 2.16 | 34400 | R-454B
216769998 | 2.75 | Yes | Yes | TRANE | HRCU-A-CB (Split System: Heat Pump with Remote Outdoor Unit-Air-Source) | Centrally-Ducted | 5TWR7036A1 | 5TXCD008AS3 | S8X2D120M5PTC | 33000 | 17 | 12 | 8.7 | 32200 | 23800 | 73.91% | 2.17 | 21000 | R-454B
215434211 | 2.9 | Yes | Yes | GOODMAN | HRCU-A-CB (Split System: Heat Pump with Remote Outdoor Unit-Air-Source) | Centrally-Ducted | GZV7SA3610A* | CA*EA4830*3A* | G*VM970804CNA* | 34800 | 18.5 | 10.5 | 8.5 | 35000 | 28400 | 81.14% | 2 | 22000 | R-32
215434222 | 2.92 | Yes | No | GOODMAN | HRCU-A-CB (Split System: Heat Pump with Remote Outdoor Unit-Air-Source) | Centrally-Ducted | GZV7SA3610A* | CHPEA4830*3A* | G*VT801005C*A* | 35000 | 18.5 | 10.5 | 8.1 | 35000 | 28400 | 81.14% | 2 | 22000 | R-32
215434429 | 3.79 | Yes | Yes | GOODMAN | HRCU-A-CB (Split System: Heat Pump with Remote Outdoor Unit-Air-Source) | Centrally-Ducted | GZV7SA4810A* | CA*EA6030*3A* | G*VT801005C*A* | 45500 | 16.5 | 10 | 8.8 | 47000 | 33600 | 71.49% | 2 | 29000 | R-32
215434431 | 3.79 | Yes | Yes | GOODMAN | HRCU-A-CB (Split System: Heat Pump with Remote Outdoor Unit-Air-Source) | Centrally-Ducted | GZV7SA4810A* | CA*EA6030*3A* | G*VT960804CNA* | 45500 | 16.2 | 10 | 8.8 | 47000 | 33600 | 71.49% | 2 | 29000 | R-32
216013311 | 1.92 | Yes | Yes | JOHNSON CONTROLS | HRCU-A-CB (Split System: Heat Pump with Remote Outdoor Unit-Air-Source) | Centrally-Ducted | HH824E2S11 | CTM36B5ADS1+JMVT12BC2N1 |  | 23000 | 18 | 12 | 9.5 | 23000 | 18600 | 80.87% | 2 | 18300 | R-454B
210692766 | 2.78 | Yes | Yes | GOODMAN | HRCU-A-CB (Split System: Heat Pump with Remote Outdoor Unit-Air-Source) | Centrally-Ducted | GSZV903610A* | CHPF3743C6B*+TXV | G*VM971005CNB* | 33400 | 18 | 11 | 8.2 | 34000 | 24400 | 71.76% | 1.8 | 21600 | R-410A
213815171 | 2.83 | Yes | Yes | GOODMAN | HRCU-A-CB (Split System: Heat Pump with Remote Outdoor Unit-Air-Source) | Centrally-Ducted | GSZV903610A* | CA*F3137*6A*+MBVB12BP1X00A*+TXV |  | 34000 | 18.5 | 12 | 8.2 | 34000 | 24400 | 71.76% | 1.8 | 21600 | R-410A
213349052 | 1.38 | Yes | Yes | GOODMAN | HRCU-A-CB (Split System: Heat Pump with Remote Outdoor Unit-Air-Source) | Centrally-Ducted | GSZS601810A* | CA*EA2422*4A* | G*VC800803B*A* | 16600 | 17.5 | 10.9 | 8.5 | 17400 | 13000 | 74.71% | 2.1 | 10800 | R-410A
213349054 | 1.38 | Yes | Yes | GOODMAN | HRCU-A-CB (Split System: Heat Pump with Remote Outdoor Unit-Air-Source) | Centrally-Ducted | GSZS601810A* | CA*EA2422*4A* | G*VC960403BNB* | 16600 | 17.5 | 10.9 | 8.5 | 17400 | 13000 | 74.71% | 2.1 | 10800 | R-410A
213349034 | 1.38 | Yes | Yes | GOODMAN | HRCU-A-CB (Split System: Heat Pump with Remote Outdoor Unit-Air-Source) | Centrally-Ducted | GSZS601810A* | CA*EA1818*4A* | G*VC800603B*A* | 16600 | 17.5 | 10.9 | 8.5 | 17400 | 13000 | 74.71% | 2.1 | 10800 | R-410A
213349036 | 1.38 | Yes | Yes | GOODMAN | HRCU-A-CB (Split System: Heat Pump with Remote Outdoor Unit-Air-Source) | Centrally-Ducted | GSZS601810A* | CA*EA1818*4A* | G*VC800803B*A* | 16600 | 17.5 | 10.9 | 8.5 | 17400 | 13000 | 74.71% | 2.1 | 10800 | R-410A
213349051 | 1.38 | Yes | Yes | GOODMAN | HRCU-A-CB (Split System: Heat Pump with Remote Outdoor Unit-Air-Source) | Centrally-Ducted | GSZS601810A* | CA*EA2422*4A* | G*VC800604B*A* | 16600 | 17.5 | 10.9 | 8.5 | 17400 | 13000 | 74.71% | 2.1 | 10800 | R-410A
214499788 | 1.38 | Yes | Yes | GOODMAN | HRCU-A-CB (Split System: Heat Pump with Remote Outdoor Unit-Air-Source) | Centrally-Ducted | GSZS601810A* | CA*EA1818*4B* | G*VC960403BNB* | 16600 | 17.5 | 10.9 | 8.5 | 17400 | 13000 | 74.71% | 2.1 | 10800 | R-410A
214499804 | 1.38 | Yes | Yes | GOODMAN | HRCU-A-CB (Split System: Heat Pump with Remote Outdoor Unit-Air-Source) | Centrally-Ducted | GSZS601810A* | CA*EA2422*4B* | G*VC960403BNB* | 16600 | 17.5 | 10.9 | 8.5 | 17400 | 13000 | 74.71% | 2.1 | 10800 | R-410A
214499806 | 1.38 | Yes | Yes | GOODMAN | HRCU-A-CB (Split System: Heat Pump with Remote Outdoor Unit-Air-Source) | Centrally-Ducted | GSZS601810A* | CA*EA2422*4B* | G*VC960803BNB* | 16600 | 17.5 | 10.9 | 8.5 | 17400 | 13000 | 74.71% | 2.1 | 10800 | R-410A
215679302 | 2.88 | Yes | Yes | TEMPSTAR | HRCU-A-CB (Split System: Heat Pump with Remote Outdoor Unit-Air-Source) | Centrally-Ducted | T5H0V36*K*AAA* | EA*5X37M21A*+WALLCON | *80CSU0601716B* | 34600 | 17.5 | 10 | 9 | 35200 | 25000 | 71.02% | 1.9 | 30400 | R-454B
215679402 | 2.77 | Yes | Yes | TEMPSTAR | HRCU-A-CB (Split System: Heat Pump with Remote Outdoor Unit-Air-Source) | Centrally-Ducted | T5H0V36*K*AAA* | EA*5X42M21A*+WALLCON | *97CTN0802120A* | 33200 | 17.5 | 10 | 9 | 35800 | 25600 | 71.51% | 1.86 | 31000 | R-454B
210596679 | 1.98 | Yes | Yes | COMFORTMAKER | HRCU-A-CB (Split System: Heat Pump with Remote Outdoor Unit-Air-Source) | Centrally-Ducted | CVH825GKA2* | EA*4X42L21A*+WALLCON | *95CSU1002122A* | 23800 | 16.5 | 11 | 8.1 | 21400 | 16600 | 77.57% | 1.96 | 20600 | R-410A
210596824 | 2 | Yes | No | COMFORTMAKER | HRCU-A-CB (Split System: Heat Pump with Remote Outdoor Unit-Air-Source) | Centrally-Ducted | CVH825GKA2* | EA*4X48L21A*+WALLCON | *95CSU0601716A* | 24000 | 16.5 | 10.5 | 8.1 | 21000 | 16600 | 79.05% | 2 | 20600 | R-410A
210596956 | 2.02 | Yes | No | COMFORTMAKER | HRCU-A-CB (Split System: Heat Pump with Remote Outdoor Unit-Air-Source) | Centrally-Ducted | CVH825GKA2* | EHD4X48AAL+WALLCON | *80CTL0701716A* | 24200 | 16.5 | 10.5 | 8.1 | 21200 | 16600 | 78.3% | 2.02 | 20600 | R-410A
210596983 | 2.02 | Yes | Yes | COMFORTMAKER | HRCU-A-CB (Split System: Heat Pump with Remote Outdoor Unit-Air-Source) | Centrally-Ducted | CVH825GKA2* | EHD4X48AAL+WALLCON | *96CTN1202422A* | 24200 | 16.5 | 11 | 8.1 | 21200 | 16600 | 78.3% | 2.02 | 20600 | R-410A
215679452 | 2.85 | No | No | TEMPSTAR | HRCU-A-CB (Split System: Heat Pump with Remote Outdoor Unit-Air-Source) | Centrally-Ducted | T5H0V36*K*AAA* | EA*5X43M21A*+WALLCON | *97CTN0601716A* | 34200 | 17.5 | 9.5 | 9 | 35600 | 25400 | 71.35% | 1.88 | 30600 | R-454B
215679622 | 2.92 | Yes | Yes | TEMPSTAR | HRCU-A-CB (Split System: Heat Pump with Remote Outdoor Unit-Air-Source) | Centrally-Ducted | T5H0V36*K*AAA* | EA*5X61M21A*+WALLCON | *80CSU0601716B* | 35000 | 18 | 10 | 9 | 34400 | 24800 | 72.09% | 1.92 | 29800 | R-454B
214243058 | 1.98 | Yes | Yes | AIRQUEST | HRCU-A-CB (Split System: Heat Pump with Remote Outdoor Unit-Air-Source) | Centrally-Ducted | HVH825GKA2* | EN(A,D,W)4X42L21**+WALLCON | *96CTN0801714B* | 23800 | 16.5 | 11 | 8.1 | 21400 | 16700 | 78.04% | 1.96 | 20800 | R-410A
214243138 | 2 | Yes | Yes | AIRQUEST | HRCU-A-CB (Split System: Heat Pump with Remote Outdoor Unit-Air-Source) | Centrally-Ducted | HVH825GKA2* | EN(A,D,W)4X48L21**+WALLCON | *97CMN0601714B* | 24000 | 16.5 | 11 | 8.1 | 21400 | 16700 | 78.04% | 2 | 20600 | R-410A
210596896 | 2.02 | Yes | No | COMFORTMAKER | HRCU-A-CB (Split System: Heat Pump with Remote Outdoor Unit-Air-Source) | Centrally-Ducted | CVH825GKA2* | EHD4X42AAL+WALLCON | *80CTL0701716A* | 24200 | 16 | 10.5 | 8.1 | 21400 | 16600 | 77.57% | 2 | 20600 | R-410A
214243158 | 2.02 | Yes | Yes | AIRQUEST | HRCU-A-CB (Split System: Heat Pump with Remote Outdoor Unit-Air-Source) | Centrally-Ducted | HVH825GKA2* | EN(A,D,W)4X48L21**+WALLCON | *97CMN1002122B* | 24200 | 17 | 11.5 | 8.1 | 21200 | 16600 | 78.3% | 2.02 | 20600 | R-410A
214243208 | 2.02 | Yes | Yes | AIRQUEST | HRCU-A-CB (Split System: Heat Pump with Remote Outdoor Unit-Air-Source) | Centrally-Ducted | HVH825GKA2* | EN(A,D)4X48L24**+WALLCON | *80CTL1102120B* | 24200 | 17 | 11.5 | 8.1 | 21200 | 16600 | 78.3% | 2.02 | 20600 | R-410A
210596971 | 2.02 | Yes | Yes | COMFORTMAKER | HRCU-A-CB (Split System: Heat Pump with Remote Outdoor Unit-Air-Source) | Centrally-Ducted | CVH825GKA2* | EHD4X48AAL+WALLCON | *95CSU1002122A* | 24200 | 16.5 | 11 | 8.1 | 21200 | 16600 | 78.3% | 2.02 | 20600 | R-410A
213349039 | 1.38 | Yes | Yes | GOODMAN | HRCU-A-CB (Split System: Heat Pump with Remote Outdoor Unit-Air-Source) | Centrally-Ducted | GSZS601810A* | CA*EA1818*4A* | G*VC960603BNB* | 16600 | 17.5 | 10.9 | 8.5 | 17400 | 13000 | 74.71% | 2.1 | 10800 | R-410A
213349050 | 1.38 | Yes | Yes | GOODMAN | HRCU-A-CB (Split System: Heat Pump with Remote Outdoor Unit-Air-Source) | Centrally-Ducted | GSZS601810A* | CA*EA2422*4A* | G*VC800603B*A* | 16600 | 17.5 | 10.9 | 8.5 | 17400 | 13000 | 74.71% | 2.1 | 10800 | R-410A
213349055 | 1.38 | Yes | Yes | GOODMAN | HRCU-A-CB (Split System: Heat Pump with Remote Outdoor Unit-Air-Source) | Centrally-Ducted | GSZS601810A* | CA*EA2422*4A* | G*VC960603BNB* | 16600 | 17.5 | 10.9 | 8.5 | 17400 | 13000 | 74.71% | 2.1 | 10800 | R-410A
216767265 | 4.33 | Yes | No | TRANE | HRCU-A-CB (Split System: Heat Pump with Remote Outdoor Unit-Air-Source) | Centrally-Ducted | 5TWX7060A1 | 5TXCD010AS3 | S8V2C080M5PCB | 52000 | 15.5 | 11 | 8.7 | 51000 | 38500 | 75.49% | 2.19 | 34000 | R-454B
210597025 | 2.02 | Yes | Yes | COMFORTMAKER | HRCU-A-CB (Split System: Heat Pump with Remote Outdoor Unit-Air-Source) | Centrally-Ducted | CVH825GKA2* | EN(A,D)4X48L24**+WALLCON | *97CMN1202422A* | 24200 | 16.5 | 11 | 8.1 | 21400 | 16600 | 77.57% | 2 | 20600 | R-410A
216767095 | 2.85 | Yes | Yes | TRANE | HRCU-A-CB (Split System: Heat Pump with Remote Outdoor Unit-Air-Source) | Centrally-Ducted | 5TWX7036A1 | 5TXCD008AS3 | S8V2D120M5PCB | 34200 | 17.1 | 12 | 9 | 32600 | 24200 | 74.23% | 2.21 | 21400 | R-454B
216767111 | 3.63 | Yes | No | TRANE | HRCU-A-CB (Split System: Heat Pump with Remote Outdoor Unit-Air-Source) | Centrally-Ducted | 5TWX7048A1 | 5PX*C009AS3 | S9X1C100U5PSB | 43500 | 15.2 | 12 | 8.7 | 44000 | 32200 | 73.18% | 2.19 | 29200 | R-454B
216767126 | 3.63 | Yes | Yes | TRANE | HRCU-A-CB (Split System: Heat Pump with Remote Outdoor Unit-Air-Source) | Centrally-Ducted | 5TWX7048A1 | 5PX*D008AS3+P0V0D000M50SD |  | 43500 | 16 | 12 | 8.7 | 44000 | 32200 | 73.18% | 2.22 | 29200 | R-454B
216767127 | 3.63 | Yes | Yes | TRANE | HRCU-A-CB (Split System: Heat Pump with Remote Outdoor Unit-Air-Source) | Centrally-Ducted | 5TWX7048A1 | 5PX*D008AS3 | S9X1C080U5PSB | 43500 | 16 | 11.5 | 8.7 | 45000 | 33200 | 73.78% | 2.19 | 30200 | R-454B
214242968 | 1.97 | Yes | Yes | AIRQUEST | HRCU-A-CB (Split System: Heat Pump with Remote Outdoor Unit-Air-Source) | Centrally-Ducted | HVH825GKA2* | EN(A,D,W)4X42L21**+WALLCON | *80CTL0701716B* | 23600 | 16.5 | 11 | 8.1 | 21400 | 16700 | 78.04% | 1.96 | 20800 | R-410A
214243188 | 2.02 | Yes | Yes | AIRQUEST | HRCU-A-CB (Split System: Heat Pump with Remote Outdoor Unit-Air-Source) | Centrally-Ducted | HVH825GKA2* | EN(A,D,W)4X48L21**+WALLCON | *96CTN1002122B* | 24200 | 17 | 11.5 | 8.1 | 21200 | 16600 | 78.3% | 2.02 | 20600 | R-410A
213501755 | 2.8 | Yes | Yes | GOODMAN | HRCU-A-CB (Split System: Heat Pump with Remote Outdoor Unit-Air-Source) | Centrally-Ducted | GSZV903610A* | AMVE48DP1400B* |  | 33600 | 19 | 12 | 8.2 | 33600 | 24400 | 72.62% | 1.8 | 21400 | R-410A
215434438 | 3.79 | Yes | Yes | GOODMAN | HRCU-A-CB (Split System: Heat Pump with Remote Outdoor Unit-Air-Source) | Centrally-Ducted | GZV7SA4810A* | CA*EA6030*3A* | G*VM971205DNA* | 45500 | 16.5 | 10 | 8.8 | 47000 | 33600 | 71.49% | 2 | 29000 | R-32
215434440 | 3.79 | Yes | Yes | GOODMAN | HRCU-A-CB (Split System: Heat Pump with Remote Outdoor Unit-Air-Source) | Centrally-Ducted | GZV7SA4810A* | CHPEA4830*3A* | G*VT800804C*A* | 45500 | 16.5 | 10 | 8.5 | 46000 | 33600 | 73.04% | 2 | 28400 | R-32
215434229 | 2.92 | Yes | No | GOODMAN | HRCU-A-CB (Split System: Heat Pump with Remote Outdoor Unit-Air-Source) | Centrally-Ducted | GZV7SA3610A* | CHPEA4830*3A* | G*VM971005CNA* | 35000 | 18.5 | 10.5 | 8.1 | 35000 | 28400 | 81.14% | 2 | 22000 | R-32
216820607 | 4.08 | Yes | No | RHEEM | HRCU-A-CB (Split System: Heat Pump with Remote Outdoor Unit-Air-Source) | Centrally-Ducted | RD18AY60AJVC | RCFY6021STAAM | R801V1005A21UHN | 49000 | 17 | 10 | 8.1 | 49000 | 39000 | 79.59% | 2 | 42000 | R-454B
216737518 | 1.88 | Yes | No | HEIL | HRCU-A-CB (Split System: Heat Pump with Remote Outdoor Unit-Air-Source) | Centrally-Ducted | D5CUHAH24AAK | ESH5X30M12A* | *92MSN1202420A* | 22600 | 15.2 | 10.5 | 8.1 | 21200 | 18900 | 89.15% | 1.85 | 17800 | R-454B
216737559 | 1.87 | Yes | No | HEIL | HRCU-A-CB (Split System: Heat Pump with Remote Outdoor Unit-Air-Source) | Centrally-Ducted | D5CUHAH24AAK | ESH5X30M12A* | *96MSN0801716A* | 22400 | 15.2 | 10.5 | 8.1 | 21000 | 18900 | 90% | 1.9 | 17700 | R-454B
216737852 | 1.88 | Yes | No | HEIL | HRCU-A-CB (Split System: Heat Pump with Remote Outdoor Unit-Air-Source) | Centrally-Ducted | D5CUHAH24AAK | ESH5X30M12A* | *96VTN0802120B* | 22600 | 15.5 | 10.5 | 8.1 | 21000 | 18900 | 90% | 1.85 | 17700 | R-454B
216738354 | 1.9 | Yes | No | HEIL | HRCU-A-CB (Split System: Heat Pump with Remote Outdoor Unit-Air-Source) | Centrally-Ducted | D5CUHAH24AAK | ESH5X36M12A* | *80VTL1102122B* | 22800 | 15.2 | 10.5 | 8.1 | 21000 | 18600 | 88.57% | 1.85 | 17700 | R-454B
216738820 | 1.88 | Yes | Yes | HEIL | HRCU-A-CB (Split System: Heat Pump with Remote Outdoor Unit-Air-Source) | Centrally-Ducted | D5CUHAH24AAK | ESH5X36M12A* | *96VTN0601412B* | 22600 | 16 | 11 | 8.1 | 20800 | 18500 | 88.94% | 1.85 | 17600 | R-454B
212970002 | 1.46 | Yes | Yes | HEIL | HRCU-A-CB (Split System: Heat Pump with Remote Outdoor Unit-Air-Source) | Centrally-Ducted | DLCURAH18ABK | EA*4X30L17A* | *80VSL0701716B* | 17500 | 16.5 | 10.5 | 8.5 | 18000 | 18700 | 103.9% | 2.26 | 12200 | R-410A
212970877 | 1.48 | Yes | Yes | HEIL | HRCU-A-CB (Split System: Heat Pump with Remote Outdoor Unit-Air-Source) | Centrally-Ducted | DLCURAH18ABK | EA*4X24L17A* | *80VTL0451412B* | 17700 | 16.5 | 10.5 | 8.5 | 18600 | 19300 | 103.8% | 2.32 | 12500 | R-410A
215679902 | 2.82 | No | No | TEMPSTAR | HRCU-A-CB (Split System: Heat Pump with Remote Outdoor Unit-Air-Source) | Centrally-Ducted | T5H0V36*K*AAA* | ESH5X48M12A*+WALLCON | *97CTN0601716A* | 33800 | 16 | 9 | 8.5 | 35600 | 25600 | 71.91% | 1.78 | 30800 | R-454B
215937860 | 3.71 | Yes | Yes | DAY & NIGHT | HRCU-A-CB (Split System: Heat Pump with Remote Outdoor Unit-Air-Source) | Centrally-Ducted | C5H3V48*K*AAA* | EVD5X48M21A*+WALLCON | *96CTN1002122B* | 44500 | 20 | 11 | 8.1 | 52000 | 38500 | 74.04% | 2 | 43500 | R-454B
214573756 | 2.65 | Yes | Yes | KENMORE | HRCU-A-CB (Split System: Heat Pump with Remote Outdoor Unit-Air-Source) | Centrally-Ducted | (C,H,T)VH837GKA2* | EA*4X42L21A*+WALLCON | *95CSU1002122B* | 31800 | 17.5 | 11 | 8.5 | 32800 | 24400 | 74.39% | 1.9 | 31200 | R-410A
215318846 | 2.5 | Yes | Yes | Weathermaker | HRCU-A-CB (Split System: Heat Pump with Remote Outdoor Unit-Air-Source) | Centrally-Ducted | 37MUHAQ30AA3 | 45MUHAQ36XX3 |  | 30000 | 17.2 | 12.1 | 10.8 | 33000 | 33200 | 100.6% | 1.97 | 24000 | R-454B
216733431 | 1.9 | Yes | No | DAY & NIGHT | HRCU-A-CB (Split System: Heat Pump with Remote Outdoor Unit-Air-Source) | Centrally-Ducted | D5CUHAH24AAK | EA*5X25M17A* | *96MSN0401410A* | 22800 | 15.2 | 11 | 8.1 | 20800 | 18500 | 88.94% | 1.9 | 17600 | R-454B
216767080 | 2.8 | Yes | Yes | TRANE | HRCU-A-CB (Split System: Heat Pump with Remote Outdoor Unit-Air-Source) | Centrally-Ducted | 5TWX7036A1 | 5TXCC009AS3 | S9V2C100U5VSB | 33600 | 17.1 | 12 | 8.7 | 32000 | 23800 | 74.38% | 2.19 | 21000 | R-454B
216767082 | 2.83 | Yes | No | TRANE | HRCU-A-CB (Split System: Heat Pump with Remote Outdoor Unit-Air-Source) | Centrally-Ducted | 5TWX7036A1 | 5TXCC009AS3 | S9X2C100U5PSB | 34000 | 15.5 | 12 | 8.7 | 32400 | 24000 | 74.07% | 2.2 | 21200 | R-454B
216767114 | 3.63 | Yes | No | TRANE | HRCU-A-CB (Split System: Heat Pump with Remote Outdoor Unit-Air-Source) | Centrally-Ducted | 5TWX7048A1 | 5PX*CD09AS3 | S9X2C100D5PSB | 43500 | 15.2 | 11.7 | 8.5 | 44000 | 32400 | 73.64% | 2.13 | 29400 | R-454B
216767141 | 3.63 | Yes | Yes | TRANE | HRCU-A-CB (Split System: Heat Pump with Remote Outdoor Unit-Air-Source) | Centrally-Ducted | 5TWX7048A1 | 5PX*D010AS3 | S9X2C080U5PSB | 43500 | 16 | 12 | 8.7 | 44000 | 32000 | 72.73% | 2.19 | 29200 | R-454B
216767182 | 3.63 | Yes | Yes | TRANE | HRCU-A-CB (Split System: Heat Pump with Remote Outdoor Unit-Air-Source) | Centrally-Ducted | 5TWX7048A1 | 5TXCD008AS3 | S9X1C080U5PSB | 43500 | 16 | 11.5 | 8.7 | 45000 | 33200 | 73.78% | 2.19 | 30200 | R-454B
216767225 | 4.38 | Yes | No | TRANE | HRCU-A-CB (Split System: Heat Pump with Remote Outdoor Unit-Air-Source) | Centrally-Ducted | 5TWX7060A1 | 5PX*D010AS3 | S8V2C100M5PCB | 52500 | 15.5 | 11 | 8.7 | 51000 | 38500 | 75.49% | 2.2 | 34000 | R-454B
216769988 | 2.87 | Yes | Yes | TRANE | HRCU-A-CB (Split System: Heat Pump with Remote Outdoor Unit-Air-Source) | Centrally-Ducted | 5TWR7036A1 | 5TXCC009AS3 | S8X1C100M5PTC | 34400 | 17 | 12 | 9 | 32600 | 24200 | 74.23% | 2.22 | 21400 | R-454B
206773450 | 2.65 | Yes | Yes | COMFORTMAKER | HRCU-A-CB (Split System: Heat Pump with Remote Outdoor Unit-Air-Source) | Centrally-Ducted | CVH837GKA2* | EA*4X42L21A*+WALLCON | *95CSU1002122A* | 31800 | 17.5 | 11 | 8.1 | 33000 | 24400 | 73.94% | 1.9 | 31200 | R-410A
213501754 | 2.8 | Yes | Yes | GOODMAN | HRCU-A-CB (Split System: Heat Pump with Remote Outdoor Unit-Air-Source) | Centrally-Ducted | GSZV903610A* | AMVE36CP1400B* |  | 33600 | 18.5 | 11.5 | 8.2 | 34000 | 24400 | 71.76% | 1.8 | 21600 | R-410A
216767194 | 3.67 | Yes | Yes | TRANE | HRCU-A-CB (Split System: Heat Pump with Remote Outdoor Unit-Air-Source) | Centrally-Ducted | 5TWX7048A1 | 5TXCD010AS3 | S8V2D120M5PCB | 44000 | 16 | 12 | 8.7 | 44000 | 32200 | 73.18% | 2.21 | 29200 | R-454B
216767228 | 4.33 | Yes | No | TRANE | HRCU-A-CB (Split System: Heat Pump with Remote Outdoor Unit-Air-Source) | Centrally-Ducted | 5TWX7060A1 | 5PX*D010AS3 | S9X2D120U5PSB | 52000 | 15.2 | 11.2 | 8.7 | 50500 | 38500 | 76.24% | 2.2 | 33600 | R-454B
216767244 | 4.29 | Yes | No | TRANE | HRCU-A-CB (Split System: Heat Pump with Remote Outdoor Unit-Air-Source) | Centrally-Ducted | 5TWX7060A1 | 5TXCD008AS3 | S8V2C100M5PDB | 51500 | 15.2 | 10 | 8.7 | 51500 | 39000 | 75.73% | 2.16 | 34400 | R-454B
216769918 | 2.87 | Yes | Yes | TRANE | HRCU-A-CB (Split System: Heat Pump with Remote Outdoor Unit-Air-Source) | Centrally-Ducted | 5TWR7036A1 | 5PX*C009AS3 | S8X1C100M5PSC | 34400 | 17 | 12 | 9 | 32600 | 24200 | 74.23% | 2.22 | 21400 | R-454B
210597007 | 2.02 | Yes | Yes | COMFORTMAKER | HRCU-A-CB (Split System: Heat Pump with Remote Outdoor Unit-Air-Source) | Centrally-Ducted | CVH825GKA2* | EN(A,D)4X48L24**+WALLCON | *95CSU0802120A* | 24200 | 17 | 11.5 | 8.1 | 21200 | 16600 | 78.3% | 2.02 | 20600 | R-410A
210597082 | 2 | Yes | Yes | COMFORTMAKER | HRCU-A-CB (Split System: Heat Pump with Remote Outdoor Unit-Air-Source) | Centrally-Ducted | CVH825GKA2* | EN(A,D,W)4X48L21**+WALLCON | *80CSU1002120A* | 24000 | 16.5 | 11 | 8.1 | 21400 | 16600 | 77.57% | 2 | 20600 | R-410A
216737423 | 1.85 | Yes | No | AIRQUEST | HRCU-A-CB (Split System: Heat Pump with Remote Outdoor Unit-Air-Source) | Centrally-Ducted | D5CUHAH24AAK | ESH5X30M12A* | *97CMN0801714B* | 22200 | 15.2 | 10.5 | 8.1 | 20800 | 18700 | 89.9% | 1.9 | 17600 | R-454B
216738559 | 1.9 | Yes | No | HEIL | HRCU-A-CB (Split System: Heat Pump with Remote Outdoor Unit-Air-Source) | Centrally-Ducted | D5CUHAH24AAK | ESH5X36M12A* | *96MSN0801716A* | 22800 | 15.2 | 10.5 | 8.1 | 20800 | 18600 | 89.42% | 1.9 | 17600 | R-454B
213349035 | 1.38 | Yes | Yes | GOODMAN | HRCU-A-CB (Split System: Heat Pump with Remote Outdoor Unit-Air-Source) | Centrally-Ducted | GSZS601810A* | CA*EA1818*4A* | G*VC800604B*A* | 16600 | 17.5 | 10.9 | 8.5 | 17400 | 13000 | 74.71% | 2.1 | 10800 | R-410A
215677552 | 4.71 | No | No | TEMPSTAR | HRCU-A-CB (Split System: Heat Pump with Remote Outdoor Unit-Air-Source) | Centrally-Ducted | T5H0V60*K*AAA* | EVD5X60M24A*+WALLCON | *96CTN1002122B* | 56500 | 18.5 | 9 | 9 | 63000 | 44500 | 70.63% | 2.08 | 55500 | R-454B
215677582 | 4.63 | No | No | TEMPSTAR | HRCU-A-CB (Split System: Heat Pump with Remote Outdoor Unit-Air-Source) | Centrally-Ducted | T5H0V60*K*AAA* | EVD5X61M21A*+WALLCON | *80CTL0701716B* | 55500 | 18 | 9.5 | 9 | 60500 | 43500 | 71.9% | 2.1 | 54500 | R-454B
215677682 | 4.79 | No | No | TEMPSTAR | HRCU-A-CB (Split System: Heat Pump with Remote Outdoor Unit-Air-Source) | Centrally-Ducted | T5H0V60*K*AAA* | EVD5X61M24A*+WALLCON | *95CSU0802120B* | 57500 | 18 | 9 | 9 | 64000 | 45000 | 70.31% | 2.08 | 56500 | R-454B
212970913 | 1.45 | Yes | Yes | HEIL | HRCU-A-CB (Split System: Heat Pump with Remote Outdoor Unit-Air-Source) | Centrally-Ducted | DLCURAH18ABK | EN(A,D)4X18L14** | *80VTL0451412B* | 17400 | 16 | 10.5 | 8.5 | 18600 | 19700 | 105.9% | 2.38 | 12500 | R-410A
212972758 | 1.45 | Yes | No | HEIL | HRCU-A-CB (Split System: Heat Pump with Remote Outdoor Unit-Air-Source) | Centrally-Ducted | DLCURAH18ABK | EN(A,D)4X30L14** | *96VSN0401410B* | 17400 | 16 | 10.5 | 8.1 | 18000 | 18700 | 103.9% | 2.24 | 12200 | R-410A
212974646 | 1.43 | Yes | Yes | HEIL | HRCU-A-CB (Split System: Heat Pump with Remote Outdoor Unit-Air-Source) | Centrally-Ducted | DLCURAH18ABK | EA*4X24L17A* | *96VTN0401410B* | 17200 | 16.5 | 10 | 8.5 | 18200 | 19400 | 106.6% | 2.34 | 12300 | R-410A
212974737 | 1.45 | Yes | No | HEIL | HRCU-A-CB (Split System: Heat Pump with Remote Outdoor Unit-Air-Source) | Centrally-Ducted | DLCURAH18ABK | EN(A,D)4X30L14** | *96VTN0401410B* | 17400 | 16 | 10.5 | 8.1 | 18000 | 18600 | 103.3% | 2.22 | 12200 | R-410A
212975448 | 1.44 | Yes | Yes | HEIL | HRCU-A-CB (Split System: Heat Pump with Remote Outdoor Unit-Air-Source) | Centrally-Ducted | DLCURAH18ABK | EN(A,D)4X18L14** | *96VTN0601412B* | 17300 | 16 | 10.5 | 8.5 | 18500 | 19800 | 107% | 2.38 | 12400 | R-410A
212975459 | 1.46 | Yes | Yes | HEIL | HRCU-A-CB (Split System: Heat Pump with Remote Outdoor Unit-Air-Source) | Centrally-Ducted | DLCURAH18ABK | EN(A,D)4X24L14** | *96VTN0601412B* | 17500 | 16 | 10.5 | 8.5 | 18500 | 19200 | 103.8% | 2.3 | 12400 | R-410A
213816051 | 1.38 | Yes | Yes | GOODMAN | HRCU-A-CB (Split System: Heat Pump with Remote Outdoor Unit-Air-Source) | Centrally-Ducted | GSZS601810A* | CA*EA2422*4A*+MBVK12BP1X00A* |  | 16600 | 17.5 | 10.9 | 8.5 | 17400 | 13000 | 74.71% | 2.1 | 10800 | R-410A
213087997 | 3.67 | Yes | Yes | Invertercool | HRCU-A-CB (Split System: Heat Pump with Remote Outdoor Unit-Air-Source) | Centrally-Ducted | COH16S-60AA | GNC4248CPT | MGH96M100C5A | 44000 | 16 | 10.5 | 8.5 | 45000 | 33000 | 73.33% | 1.9 | 30000 | R-410A
206773324 | 2.7 | Yes | Yes | COMFORTMAKER | HRCU-A-CB (Split System: Heat Pump with Remote Outdoor Unit-Air-Source) | Centrally-Ducted | CVH837GKA2* | EHD4X42AAL+WALLCON | *80CSU0401712A* | 32400 | 16.5 | 11 | 8.1 | 33200 | 24800 | 74.7% | 1.94 | 31600 | R-410A
215940032 | 2.8 | Yes | Yes | KENMORE | HRCU-A-CB (Split System: Heat Pump with Remote Outdoor Unit-Air-Source) | Centrally-Ducted | (C,H,T)5H3V36*K*AAA* | ESH5X42M12A*+WALLCON | *80CSU0401712B* | 33600 | 19.5 | 11.7 | 9 | 34600 | 26600 | 76.88% | 1.92 | 30400 | R-454B
215682912 | 4.71 | No | No | TEMPSTAR | HRCU-A-CB (Split System: Heat Pump with Remote Outdoor Unit-Air-Source) | Centrally-Ducted | T5H0V60*K*AAA* | EVM5X60M24A*+WALLCON | *97CTN1002122A* | 56500 | 18.5 | 9 | 9 | 63000 | 44500 | 70.63% | 2.08 | 55500 | R-454B
216738924 | 1.88 | Yes | Yes | HEIL | HRCU-A-CB (Split System: Heat Pump with Remote Outdoor Unit-Air-Source) | Centrally-Ducted | D5CUHAH24AAK | ESH5X36M12A* | *97VTN1002120A* | 22600 | 16 | 11 | 8.1 | 20800 | 18400 | 88.46% | 1.85 | 17500 | R-454B
216738457 | 1.9 | Yes | Yes | HEIL | HRCU-A-CB (Split System: Heat Pump with Remote Outdoor Unit-Air-Source) | Centrally-Ducted | D5CUHAH24AAK | ESH5X36M12A* | *92MSN0601714A* | 22800 | 16 | 11 | 8.1 | 20800 | 18500 | 88.94% | 1.85 | 17600 | R-454B
216738592 | 1.87 | Yes | No | HEIL | HRCU-A-CB (Split System: Heat Pump with Remote Outdoor Unit-Air-Source) | Centrally-Ducted | D5CUHAH24AAK | ESH5X36M12A* | *96MSN1002122A* | 22400 | 15.5 | 10.5 | 8.1 | 20800 | 18400 | 88.46% | 1.85 | 17500 | R-454B
216737638 | 1.85 | Yes | No | HEIL | HRCU-A-CB (Split System: Heat Pump with Remote Outdoor Unit-Air-Source) | Centrally-Ducted | D5CUHAH24AAK | ESH5X30M12A* | *96VSN0601412B* | 22200 | 15.2 | 10.5 | 8.1 | 21000 | 18800 | 89.52% | 1.9 | 17700 | R-454B
216737674 | 1.9 | Yes | No | HEIL | HRCU-A-CB (Split System: Heat Pump with Remote Outdoor Unit-Air-Source) | Centrally-Ducted | D5CUHAH24AAK | ESH5X30M12A* | *96VSN1002120B* | 22800 | 15.5 | 10.5 | 8.1 | 21200 | 19000 | 89.62% | 1.85 | 17800 | R-454B
216737704 | 1.87 | Yes | No | HEIL | HRCU-A-CB (Split System: Heat Pump with Remote Outdoor Unit-Air-Source) | Centrally-Ducted | D5CUHAH24AAK | ESH5X30M12A* | *95MSU0601716A* | 22400 | 16 | 10.5 | 8.1 | 21000 | 18800 | 89.52% | 1.85 | 17700 | R-454B
216738693 | 1.9 | Yes | Yes | HEIL | HRCU-A-CB (Split System: Heat Pump with Remote Outdoor Unit-Air-Source) | Centrally-Ducted | D5CUHAH24AAK | ESH5X36M12A* | *95MSU0401712A* | 22800 | 16 | 11 | 8.1 | 20800 | 18600 | 89.42% | 1.85 | 17700 | R-454B
216737572 | 1.87 | Yes | No | AIRQUEST | HRCU-A-CB (Split System: Heat Pump with Remote Outdoor Unit-Air-Source) | Centrally-Ducted | D5CUHAH24AAK | ESH5X30M12A* | *96MSM0802120A* | 22400 | 15.2 | 10.5 | 8.1 | 21000 | 18800 | 89.52% | 1.9 | 17700 | R-454B
216737705 | 1.87 | Yes | No | AIRQUEST | HRCU-A-CB (Split System: Heat Pump with Remote Outdoor Unit-Air-Source) | Centrally-Ducted | D5CUHAH24AAK | ESH5X30M12A* | *95MSU0601716A* | 22400 | 16 | 10.5 | 8.1 | 21000 | 18800 | 89.52% | 1.85 | 17700 | R-454B
216737873 | 1.88 | Yes | No | AIRQUEST | HRCU-A-CB (Split System: Heat Pump with Remote Outdoor Unit-Air-Source) | Centrally-Ducted | D5CUHAH24AAK | ESH5X30M12A* | *96VTN1002122B* | 22600 | 15.2 | 10.5 | 8.1 | 21000 | 18900 | 90% | 1.85 | 17700 | R-454B
215931646 | 4.67 | Yes | Yes | HEIL | HRCU-A-CB (Split System: Heat Pump with Remote Outdoor Unit-Air-Source) | Centrally-Ducted | H5H3V60*K*AAA* | EA*5X60M24A*+WALLCON | *96CTN1202422B* | 56000 | 18.5 | 11 | 8.5 | 60500 | 46000 | 76.03% | 2.06 | 47500 | R-454B
213770691 | 1.95 | Yes | Yes | DAY & NIGHT | HRCU-A-CB (Split System: Heat Pump with Remote Outdoor Unit-Air-Source) | Centrally-Ducted | CVH825GKA2* | EA*4X30L14A*+WALLCON | *80CTL0701412B* | 23400 | 16.5 | 11 | 8.1 | 21600 | 16700 | 77.31% | 1.92 | 20800 | R-410A
213771141 | 2.03 | Yes | Yes | DAY & NIGHT | HRCU-A-CB (Split System: Heat Pump with Remote Outdoor Unit-Air-Source) | Centrally-Ducted | CVH825GKA2* | EA*4X37L21A*+WALLCON | *80CTL0701716B* | 24400 | 17 | 11 | 8.5 | 21200 | 16600 | 78.3% | 2.02 | 20600 | R-410A
213771311 | 1.97 | Yes | No | DAY & NIGHT | HRCU-A-CB (Split System: Heat Pump with Remote Outdoor Unit-Air-Source) | Centrally-Ducted | CVH825GKA2* | EA*4X42L21A*+WALLCON | *97CMN0601714B* | 23600 | 16 | 10.5 | 8.1 | 21600 | 16700 | 77.31% | 1.94 | 20800 | R-410A
213771411 | 1.98 | Yes | Yes | DAY & NIGHT | HRCU-A-CB (Split System: Heat Pump with Remote Outdoor Unit-Air-Source) | Centrally-Ducted | CVH825GKA2* | EA*4X42L24A*+WALLCON | *97CMN1202422B* | 23800 | 16.5 | 11 | 8.1 | 21400 | 16600 | 77.57% | 1.96 | 20600 | R-410A
216767253 | 4.25 | Yes | No | TRANE | HRCU-A-CB (Split System: Heat Pump with Remote Outdoor Unit-Air-Source) | Centrally-Ducted | 5TWX7060A1 | 5TXCD008AS3 | S8V2C080M5PCB | 51000 | 15.2 | 10 | 8.7 | 51500 | 39000 | 75.73% | 2.15 | 34400 | R-454B
215679422 | 2.87 | Yes | Yes | TEMPSTAR | HRCU-A-CB (Split System: Heat Pump with Remote Outdoor Unit-Air-Source) | Centrally-Ducted | T5H0V36*K*AAA* | EA*5X43M21A*+WALLCON | *96CTN0802120B* | 34400 | 18 | 10 | 9 | 35400 | 25200 | 71.19% | 1.88 | 30400 | R-454B
215682642 | 4.63 | No | No | TEMPSTAR | HRCU-A-CB (Split System: Heat Pump with Remote Outdoor Unit-Air-Source) | Centrally-Ducted | T5H0V60*K*AAA* | EA*5X61M21A*+WALLCON | *80CSU0401712B* | 55500 | 18 | 9 | 8.5 | 58500 | 41000 | 70.09% | 2.04 | 50500 | R-454B
213349048 | 1.38 | Yes | Yes | GOODMAN | HRCU-A-CB (Split System: Heat Pump with Remote Outdoor Unit-Air-Source) | Centrally-Ducted | GSZS601810A* | CA*EA1818*4A* | G*VM970804CNB* | 16600 | 17.5 | 10.9 | 8.5 | 17400 | 13000 | 74.71% | 2.1 | 10800 | R-410A
214573829 | 2.65 | Yes | Yes | BRYANT HEATING AND COOLING SYSTEMS | HRCU-A-CB (Split System: Heat Pump with Remote Outdoor Unit-Air-Source) | Centrally-Ducted | 288BNV037*0**B* | CAP**4224AL*+UI | 987MC60080C21*** | 31800 | 17 | 11 | 8.5 | 32800 | 24400 | 74.39% | 1.9 | 31200 | R-410A
214574549 | 2.65 | Yes | Yes | BRYANT HEATING AND COOLING SYSTEMS | HRCU-A-CB (Split System: Heat Pump with Remote Outdoor Unit-Air-Source) | Centrally-Ducted | 288BNV037*0**B* | CNPV*4221AL*+UI | 987MC60080C21*** | 31800 | 17 | 11 | 8.1 | 33000 | 24400 | 73.94% | 1.88 | 31400 | R-410A
213349057 | 1.38 | Yes | Yes | GOODMAN | HRCU-A-CB (Split System: Heat Pump with Remote Outdoor Unit-Air-Source) | Centrally-Ducted | GSZS601810A* | CA*EA2422*4A* | G*VM970603BNB* | 16600 | 17.5 | 10.9 | 8.5 | 17400 | 13000 | 74.71% | 2.1 | 10800 | R-410A
215679952 | 2.88 | Yes | Yes | TEMPSTAR | HRCU-A-CB (Split System: Heat Pump with Remote Outdoor Unit-Air-Source) | Centrally-Ducted | T5H0V36*K*AAA* | ESH5X60M12A*+WALLCON | *80CSU0401712B* | 34600 | 17 | 10 | 8.5 | 34600 | 24800 | 71.68% | 1.92 | 29800 | R-454B
215677882 | 4.58 | No | No | TEMPSTAR | HRCU-A-CB (Split System: Heat Pump with Remote Outdoor Unit-Air-Source) | Centrally-Ducted | T5H0V60*K*AAA* | EA*5X60M24A*+WALLCON | *96CTN1202422B* | 55000 | 18.5 | 9 | 9 | 59000 | 41500 | 70.34% | 2.02 | 51000 | R-454B
215678012 | 4.67 | No | No | TEMPSTAR | HRCU-A-CB (Split System: Heat Pump with Remote Outdoor Unit-Air-Source) | Centrally-Ducted | T5H0V60*K*AAA* | EA*5X61M24A*+WALLCON | *97CMN1202422B* | 56000 | 18.5 | 9 | 9 | 60000 | 42000 | 70% | 2 | 51500 | R-454B
213770811 | 1.95 | Yes | No | DAY & NIGHT | HRCU-A-CB (Split System: Heat Pump with Remote Outdoor Unit-Air-Source) | Centrally-Ducted | CVH825GKA2* | EA*4X36L17A*+WALLCON | *80CTL0451712B* | 23400 | 16 | 10.5 | 8.1 | 21600 | 16800 | 77.78% | 1.92 | 20800 | R-410A
213770911 | 1.95 | Yes | No | DAY & NIGHT | HRCU-A-CB (Split System: Heat Pump with Remote Outdoor Unit-Air-Source) | Centrally-Ducted | CVH825GKA2* | EA*4X36L21A*+WALLCON | *80CTL0451712B* | 23400 | 16 | 10.5 | 8.1 | 21600 | 16800 | 77.78% | 1.92 | 20800 | R-410A
214572609 | 2.65 | Yes | Yes | BRYANT HEATING AND COOLING SYSTEMS | HRCU-A-CB (Split System: Heat Pump with Remote Outdoor Unit-Air-Source) | Centrally-Ducted | 288BNV037*0**A* | CAP**4221AL*+UI | 935CB66100C21*** | 31800 | 17.5 | 11 | 8.5 | 32800 | 24400 | 74.39% | 1.9 | 31200 | R-410A
213779431 | 2.67 | Yes | No | DAY & NIGHT | HRCU-A-CB (Split System: Heat Pump with Remote Outdoor Unit-Air-Source) | Centrally-Ducted | CVH837GKA** | EA*4X48L21A*+WALLCON | *97CMN0601714B* | 32000 | 16.5 | 10.5 | 8.1 | 32800 | 25200 | 76.83% | 1.94 | 31600 | R-410A
206766866 | 1.98 | Yes | No | COMFORTMAKER | HRCU-A-CB (Split System: Heat Pump with Remote Outdoor Unit-Air-Source) | Centrally-Ducted | CVH825GKA3* | EHD4X30AAL+WALLCON | *80CTL0701412A* | 23800 | 16 | 10.5 | 8.1 | 21800 | 16700 | 76.61% | 1.98 | 20800 | R-410A
212969802 | 1.95 | Yes | Yes | HEIL | HRCU-A-CB (Split System: Heat Pump with Remote Outdoor Unit-Air-Source) | Centrally-Ducted | DLCURAH24ABK | EN(A,D)4X24L14** | *80VSL0451412B* | 23400 | 17 | 10 | 8.5 | 27000 | 25000 | 92.59% | 2.08 | 19500 | R-410A
212971213 | 1.95 | Yes | Yes | HEIL | HRCU-A-CB (Split System: Heat Pump with Remote Outdoor Unit-Air-Source) | Centrally-Ducted | DLCURAH24ABK | EN(A,D)4X24L17** | *80VTL0451412B* | 23400 | 17 | 10 | 8.5 | 27000 | 25000 | 92.59% | 2.08 | 19500 | R-410A
212972908 | 1.93 | No | No | HEIL | HRCU-A-CB (Split System: Heat Pump with Remote Outdoor Unit-Air-Source) | Centrally-Ducted | DLCURAH24ABK | EA*4X24L17A* | *96VSN0401410B* | 23200 | 16 | 9.5 | 8.5 | 27000 | 26600 | 98.52% | 2.24 | 19500 | R-410A
212972958 | 1.98 | Yes | Yes | HEIL | HRCU-A-CB (Split System: Heat Pump with Remote Outdoor Unit-Air-Source) | Centrally-Ducted | DLCURAH24ABK | EA*4X37L17A* | *96VSN0401410B* | 23800 | 16.5 | 10 | 8.5 | 25600 | 22600 | 88.28% | 1.86 | 19000 | R-410A
212973578 | 1.97 | Yes | Yes | HEIL | HRCU-A-CB (Split System: Heat Pump with Remote Outdoor Unit-Air-Source) | Centrally-Ducted | DLCURAH24ABK | EA*4X36L17A* | *96VSN0601412B* | 23600 | 17 | 10 | 8.5 | 26200 | 24000 | 91.6% | 2 | 19100 | R-410A
212973828 | 1.97 | Yes | Yes | HEIL | HRCU-A-CB (Split System: Heat Pump with Remote Outdoor Unit-Air-Source) | Centrally-Ducted | DLCURAH24ABK | EA*4X24L17A* | *96VSN0801716B* | 23600 | 16.5 | 10 | 8.5 | 27000 | 25600 | 94.81% | 2.14 | 19500 | R-410A
212973878 | 2.02 | Yes | Yes | HEIL | HRCU-A-CB (Split System: Heat Pump with Remote Outdoor Unit-Air-Source) | Centrally-Ducted | DLCURAH24ABK | EA*4X37L17A* | *96VSN0801716B* | 24200 | 17 | 10 | 8.5 | 25800 | 22200 | 86.05% | 1.84 | 19000 | R-410A
212973928 | 1.95 | Yes | No | HEIL | HRCU-A-CB (Split System: Heat Pump with Remote Outdoor Unit-Air-Source) | Centrally-Ducted | DLCURAH24ABK | EN(A,D)4X36L21** | *96VSN0801716B* | 23400 | 16.5 | 10 | 8.1 | 25800 | 24200 | 93.8% | 2 | 18900 | R-410A
215679242 | 2.85 | No | No | TEMPSTAR | HRCU-A-CB (Split System: Heat Pump with Remote Outdoor Unit-Air-Source) | Centrally-Ducted | T5H0V36*K*AAA* | EA*5X37M17A*+WALLCON | *80CSU0401712B* | 34200 | 17 | 9.5 | 9 | 35600 | 25400 | 71.35% | 1.88 | 30600 | R-454B
211398276 | 2.8 | No | No | JOHNSON CONTROLS | HRCU-A-CB (Split System: Heat Pump with Remote Outdoor Unit-Air-Source) | Centrally-Ducted | HMH72B341 | XAFC48FXXN1+TXV | TM8E120C16MP11 | 33600 | 17 | 9.5 | 8.5 | 32400 | 23600 | 72.84% | 2.08 | 25400 | R-410A
211398303 | 2.8 | No | No | JOHNSON CONTROLS | HRCU-A-CB (Split System: Heat Pump with Remote Outdoor Unit-Air-Source) | Centrally-Ducted | HMH72B341 | XAFC48FBCN1 | TM8E120C16MP11 | 33600 | 17 | 9.5 | 8.5 | 32400 | 23600 | 72.84% | 2.08 | 25400 | R-410A
211398662 | 2.78 | No | No | JOHNSON CONTROLS | HRCU-A-CB (Split System: Heat Pump with Remote Outdoor Unit-Air-Source) | Centrally-Ducted | HMH72B341 | XAFC48FXXN1+TXV | TM8E100B12MP11 | 33400 | 17 | 9.5 | 8.5 | 32400 | 23800 | 73.46% | 2.06 | 25400 | R-410A
211396322 | 2.7 | No | No | JOHNSON CONTROLS | HRCU-A-CB (Split System: Heat Pump with Remote Outdoor Unit-Air-Source) | Centrally-Ducted | HMH72B341 | XAHC48FXXN1+TXV | TM9E060B12MP12 | 32400 | 16 | 9 | 8.1 | 32000 | 23600 | 73.75% | 2 | 25200 | R-410A
215681473 | 3.83 | No | No | CARRIER | HRCU-A-CB (Split System: Heat Pump with Remote Outdoor Unit-Air-Source) | Centrally-Ducted | 27VNA048A*030* | CAA**6121AM*+UI | 58CU*B100C21**20 | 46000 | 17.5 | 9.5 | 9 | 47500 | 33600 | 70.74% | 2.06 | 42000 | R-454B
214572879 | 2.7 | Yes | Yes | BRYANT HEATING AND COOLING SYSTEMS | HRCU-A-CB (Split System: Heat Pump with Remote Outdoor Unit-Air-Source) | Centrally-Ducted | 288BNV037*0**A* | CAP**4824AL*+UI | 986TD60080C21*** | 32400 | 17.5 | 11.5 | 8.5 | 32200 | 24800 | 77.02% | 2 | 31400 | R-410A
211386663 | 2.83 | Yes | Yes | JOHNSON CONTROLS | HRCU-A-CB (Split System: Heat Pump with Remote Outdoor Unit-Air-Source) | Centrally-Ducted | HMH72B341 | JHVTC42FBCC2N1 |  | 34000 | 17.5 | 10 | 8.5 | 32400 | 23400 | 72.22% | 2.12 | 25000 | R-410A
211386211 | 2.77 | No | No | JOHNSON CONTROLS | HRCU-A-CB (Split System: Heat Pump with Remote Outdoor Unit-Air-Source) | Centrally-Ducted | HMH72B341 | XAHC48FXXN1+TXV | TL9E080C16UH11 | 33200 | 16 | 9 | 8.5 | 32400 | 23600 | 72.84% | 2.04 | 25200 | R-410A
215679202 | 2.73 | No | No | TEMPSTAR | HRCU-A-CB (Split System: Heat Pump with Remote Outdoor Unit-Air-Source) | Centrally-Ducted | T5H0V36*K*AAA* | EA*5X36M17A*+WALLCON | *80CSU0401712B* | 32800 | 17 | 9.5 | 8.5 | 36000 | 25800 | 71.67% | 1.76 | 31200 | R-454B
211385877 | 2.78 | No | No | JOHNSON CONTROLS | HRCU-A-CB (Split System: Heat Pump with Remote Outdoor Unit-Air-Source) | Centrally-Ducted | HMH72B341 | XAUC48FXXN1+TXV | TM8E080C16MP11 | 33400 | 17 | 9.5 | 8.5 | 32200 | 23400 | 72.67% | 2.06 | 25200 | R-410A
211395888 | 2.75 | No | No | JOHNSON CONTROLS | HRCU-A-CB (Split System: Heat Pump with Remote Outdoor Unit-Air-Source) | Centrally-Ducted | HMH72B341 | XAUC48FXXN1+TXV | TM9V060B12MP12 | 33000 | 16.5 | 9 | 8.1 | 32400 | 24000 | 74.07% | 2.04 | 25600 | R-410A
211396061 | 2.8 | No | No | JOHNSON CONTROLS | HRCU-A-CB (Split System: Heat Pump with Remote Outdoor Unit-Air-Source) | Centrally-Ducted | HMH72B341 | XAHD48FXXN1+TXV | TM9E080C16MP12 | 33600 | 16.5 | 9 | 8.1 | 32800 | 24200 | 73.78% | 2.04 | 25600 | R-410A
211395872 | 2.75 | No | No | JOHNSON CONTROLS | HRCU-A-CB (Split System: Heat Pump with Remote Outdoor Unit-Air-Source) | Centrally-Ducted | HMH72B341 | XAFC48FBCN1 | TM9V060B12MP12 | 33000 | 16.5 | 9 | 8.1 | 32400 | 24000 | 74.07% | 2.04 | 25600 | R-410A
211396006 | 2.78 | No | No | JOHNSON CONTROLS | HRCU-A-CB (Split System: Heat Pump with Remote Outdoor Unit-Air-Source) | Centrally-Ducted | HMH72B341 | XAFD48FBCN1 | TM9E100C16MP12 | 33400 | 17 | 9.5 | 8.5 | 32400 | 23600 | 72.84% | 2.06 | 25400 | R-410A
214244009 | 1.93 | Yes | Yes | CARRIER | HRCU-A-CB (Split System: Heat Pump with Remote Outdoor Unit-Air-Source) | Centrally-Ducted | 25VNA424A*031* | CNPV*3617AL*+UI | 58TN*B070C17**16 | 23200 | 19.5 | 13 | 9.5 | 26800 | 20000 | 74.63% | 2.36 | 25000 | R-410A
214244011 | 1.93 | Yes | Yes | CARRIER | HRCU-A-CB (Split System: Heat Pump with Remote Outdoor Unit-Air-Source) | Centrally-Ducted | 25VNA424A*031* | CNPV*3617AL*+UI | 58TN*B090C17**16 | 23200 | 19.5 | 13 | 9.5 | 26600 | 20000 | 75.19% | 2.38 | 25000 | R-410A
216734419 | 1.85 | Yes | Yes | BRYANT HEATING AND COOLING SYSTEMS | HRCU-A-CB (Split System: Heat Pump with Remote Outdoor Unit-Air-Source) | Centrally-Ducted | 37MUHAQ24AA3 | CAA**3617AM* | 82*SB36045V14*** | 22200 | 16.5 | 10.5 | 8.5 | 20800 | 18700 | 89.9% | 1.94 | 17500 | R-454B
215680002 | 2.88 | Yes | Yes | TEMPSTAR | HRCU-A-CB (Split System: Heat Pump with Remote Outdoor Unit-Air-Source) | Centrally-Ducted | T5H0V36*K*AAA* | ESH5X60M12A*+WALLCON | *97CTN1002122A* | 34600 | 17 | 10 | 8.5 | 34600 | 24800 | 71.68% | 1.82 | 30000 | R-454B
214572929 | 2.73 | Yes | Yes | BRYANT HEATING AND COOLING SYSTEMS | HRCU-A-CB (Split System: Heat Pump with Remote Outdoor Unit-Air-Source) | Centrally-Ducted | 288BNV037*0**A* | CAP**6024AL*+UI | 987MC60080C21*** | 32800 | 17.5 | 11.5 | 8.5 | 31600 | 24800 | 78.48% | 2 | 31000 | R-410A
214573479 | 2.7 | Yes | Yes | BRYANT HEATING AND COOLING SYSTEMS | HRCU-A-CB (Split System: Heat Pump with Remote Outdoor Unit-Air-Source) | Centrally-Ducted | 288BNV037*0**A* | CNPV*4821AL*+UI | 986TD60080C21*** | 32400 | 17.5 | 11.5 | 8.5 | 32600 | 24800 | 76.07% | 1.98 | 31400 | R-410A
214570419 | 1.97 | Yes | Yes | BRYANT HEATING AND COOLING SYSTEMS | HRCU-A-CB (Split System: Heat Pump with Remote Outdoor Unit-Air-Source) | Centrally-Ducted | 288BNV025*0**C* | CAP**3621AL*+UI | 986TD60080C21*** | 23600 | 16.5 | 11 | 8.1 | 21400 | 16600 | 77.57% | 1.94 | 20600 | R-410A
214570539 | 1.98 | Yes | Yes | BRYANT HEATING AND COOLING SYSTEMS | HRCU-A-CB (Split System: Heat Pump with Remote Outdoor Unit-Air-Source) | Centrally-Ducted | 288BNV025*0**C* | CAP**4221AL*+UI | 986TD60080C21*** | 23800 | 16.5 | 11 | 8.1 | 21400 | 16600 | 77.57% | 1.96 | 20600 | R-410A
211386002 | 2.78 | No | No | JOHNSON CONTROLS | HRCU-A-CB (Split System: Heat Pump with Remote Outdoor Unit-Air-Source) | Centrally-Ducted | HMH72B341 | XAFC48FBCN1 | TM8E080B12MP11 | 33400 | 17 | 9 | 8.5 | 32400 | 23800 | 73.46% | 2.04 | 25600 | R-410A
215677702 | 4.79 | No | No | TEMPSTAR | HRCU-A-CB (Split System: Heat Pump with Remote Outdoor Unit-Air-Source) | Centrally-Ducted | T5H0V60*K*AAA* | EVD5X61M24A*+WALLCON | *97CMN0802120B* | 57500 | 18.5 | 9 | 9 | 64000 | 45000 | 70.31% | 2.06 | 56500 | R-454B
215678002 | 4.67 | No | No | TEMPSTAR | HRCU-A-CB (Split System: Heat Pump with Remote Outdoor Unit-Air-Source) | Centrally-Ducted | T5H0V60*K*AAA* | EA*5X61M24A*+WALLCON | *97CMN1002122B* | 56000 | 18.5 | 9 | 9 | 60000 | 42000 | 70% | 2.02 | 51500 | R-454B
210473691 | 2 | Yes | Yes | DAY & NIGHT | HRCU-A-CB (Split System: Heat Pump with Remote Outdoor Unit-Air-Source) | Centrally-Ducted | CVH825GKA3* | END4X42L17**+WALLCON | *80CTL0701412A* | 24000 | 17 | 11 | 8.1 | 21400 | 16600 | 77.57% | 2 | 20600 | R-410A
211386089 | 2.78 | No | No | JOHNSON CONTROLS | HRCU-A-CB (Split System: Heat Pump with Remote Outdoor Unit-Air-Source) | Centrally-Ducted | HMH72B341 | XAHC48FXXN1+TXV | TL9E100C20UH11 | 33400 | 15.5 | 9 | 8.5 | 32000 | 23400 | 73.12% | 2.04 | 25000 | R-410A
215434223 | 2.92 | Yes | No | GOODMAN | HRCU-A-CB (Split System: Heat Pump with Remote Outdoor Unit-Air-Source) | Centrally-Ducted | GZV7SA3610A* | CHPEA4830*3A* | G*VT800805D*A* | 35000 | 18.5 | 10.5 | 8.1 | 35000 | 28400 | 81.14% | 2 | 22000 | R-32
215434442 | 3.79 | Yes | Yes | GOODMAN | HRCU-A-CB (Split System: Heat Pump with Remote Outdoor Unit-Air-Source) | Centrally-Ducted | GZV7SA4810A* | CHPEA4830*3A* | G*VT801005C*A* | 45500 | 16.5 | 10 | 8.5 | 46000 | 33600 | 73.04% | 2 | 28400 | R-32
215434457 | 3.79 | Yes | Yes | GOODMAN | HRCU-A-CB (Split System: Heat Pump with Remote Outdoor Unit-Air-Source) | Centrally-Ducted | GZV7SA4810A* | CHPEA6030*3A* | G*VT960804CNA* | 45500 | 16.2 | 10 | 8.5 | 46500 | 33600 | 72.26% | 2 | 29000 | R-32
215434226 | 2.92 | Yes | No | GOODMAN | HRCU-A-CB (Split System: Heat Pump with Remote Outdoor Unit-Air-Source) | Centrally-Ducted | GZV7SA3610A* | CHPEA4830*3A* | G*VS960805CUA* | 35000 | 18.5 | 10.5 | 8.1 | 35000 | 28400 | 81.14% | 2 | 22000 | R-32
211386130 | 2.83 | No | No | JOHNSON CONTROLS | HRCU-A-CB (Split System: Heat Pump with Remote Outdoor Unit-Air-Source) | Centrally-Ducted | HMH72B341 | XAFD48FBCN1 | TL9E100C20UH11 | 34000 | 16 | 9.5 | 8.5 | 32400 | 23800 | 73.46% | 2.08 | 25400 | R-410A
213770931 | 1.97 | Yes | No | DAY & NIGHT | HRCU-A-CB (Split System: Heat Pump with Remote Outdoor Unit-Air-Source) | Centrally-Ducted | CVH825GKA2* | EA*4X36L21A*+WALLCON | *80CTL0901716B* | 23600 | 16.5 | 10.5 | 8.1 | 21400 | 16600 | 77.57% | 1.94 | 20800 | R-410A
213770981 | 1.97 | Yes | No | DAY & NIGHT | HRCU-A-CB (Split System: Heat Pump with Remote Outdoor Unit-Air-Source) | Centrally-Ducted | CVH825GKA2* | EA*4X36L21A*+WALLCON | *97CMN0801714B* | 23600 | 16.5 | 10.5 | 8.1 | 21600 | 16700 | 77.31% | 1.94 | 20800 | R-410A
214571139 | 1.97 | Yes | Yes | BRYANT HEATING AND COOLING SYSTEMS | HRCU-A-CB (Split System: Heat Pump with Remote Outdoor Unit-Air-Source) | Centrally-Ducted | 288BNV025*0**C* | CNPV*3621AL*+UI | 986TD60080C21*** | 23600 | 16.5 | 11 | 8.1 | 21400 | 16700 | 78.04% | 1.92 | 20800 | R-410A
216769924 | 2.87 | Yes | Yes | TRANE | HRCU-A-CB (Split System: Heat Pump with Remote Outdoor Unit-Air-Source) | Centrally-Ducted | 5TWR7036A1 | 5PX*C009AS3 | S8X1C100M5PTC | 34400 | 17 | 12 | 9 | 32600 | 24200 | 74.23% | 2.22 | 21400 | R-454B
215434464 | 3.79 | Yes | Yes | GOODMAN | HRCU-A-CB (Split System: Heat Pump with Remote Outdoor Unit-Air-Source) | Centrally-Ducted | GZV7SA4810A* | CHPEA6030*3A* | G*VM971205DNA* | 45500 | 16.5 | 10 | 8.5 | 46500 | 33600 | 72.26% | 2 | 29000 | R-32
215434439 | 3.79 | Yes | Yes | GOODMAN | HRCU-A-CB (Split System: Heat Pump with Remote Outdoor Unit-Air-Source) | Centrally-Ducted | GZV7SA4810A* | CHPEA4830*3A* | G*VS800805CUA* | 45500 | 16.5 | 10 | 8.5 | 46000 | 33600 | 73.04% | 2 | 28400 | R-32
215429744 | 2.9 | Yes | Yes | GOODMAN | HRCU-A-CB (Split System: Heat Pump with Remote Outdoor Unit-Air-Source) | Centrally-Ducted | GZV7SA3610A* | AHVE42CP0300A* |  | 34800 | 18.5 | 10.5 | 8.5 | 35000 | 28400 | 81.14% | 2 | 22000 | R-32
211398231 | 2.8 | No | No | JOHNSON CONTROLS | HRCU-A-CB (Split System: Heat Pump with Remote Outdoor Unit-Air-Source) | Centrally-Ducted | HMH72B341 | XAFD48FXXN1+TXV | TMLE120C16MP11 | 33600 | 17 | 9.5 | 8.5 | 32400 | 23600 | 72.84% | 2.08 | 25200 | R-410A
211398397 | 2.73 | No | No | JOHNSON CONTROLS | HRCU-A-CB (Split System: Heat Pump with Remote Outdoor Unit-Air-Source) | Centrally-Ducted | HMH72B341 | XAHD48FBCN1 | TMLE100C16MP11 | 32800 | 16.5 | 9.5 | 8.5 | 31600 | 23200 | 73.42% | 2.02 | 24800 | R-410A
215679602 | 2.9 | Yes | Yes | TEMPSTAR | HRCU-A-CB (Split System: Heat Pump with Remote Outdoor Unit-Air-Source) | Centrally-Ducted | T5H0V36*K*AAA* | EA*5X61M21A*+WALLCON | *96CTN0802120B* | 34800 | 18 | 10.5 | 9 | 34400 | 24800 | 72.09% | 1.92 | 29800 | R-454B
215679752 | 2.78 | No | No | TEMPSTAR | HRCU-A-CB (Split System: Heat Pump with Remote Outdoor Unit-Air-Source) | Centrally-Ducted | T5H0V36*K*AAA* | ESH5X36M12A*+WALLCON | *97CTN0801716A* | 33400 | 16 | 9 | 8.5 | 36000 | 25600 | 71.11% | 1.76 | 31000 | R-454B
215679802 | 2.83 | No | No | TEMPSTAR | HRCU-A-CB (Split System: Heat Pump with Remote Outdoor Unit-Air-Source) | Centrally-Ducted | T5H0V36*K*AAA* | ESH5X42M12A*+WALLCON | *80CSU0401712B* | 34000 | 16.5 | 9.5 | 8.5 | 35600 | 25200 | 70.79% | 1.78 | 30600 | R-454B
216767098 | 2.88 | Yes | Yes | TRANE | HRCU-A-CB (Split System: Heat Pump with Remote Outdoor Unit-Air-Source) | Centrally-Ducted | 5TWX7036A1 | 5TXCD010AS3 | S8V2D120M5PDB | 34600 | 17.1 | 12.5 | 9 | 32400 | 24000 | 74.07% | 2.23 | 21200 | R-454B
216767109 | 3.58 | Yes | No | TRANE | HRCU-A-CB (Split System: Heat Pump with Remote Outdoor Unit-Air-Source) | Centrally-Ducted | 5TWX7048A1 | 5PX*C009AS3 | S9V2C100U5VSB | 43000 | 15.5 | 11.7 | 8.7 | 44000 | 32400 | 73.64% | 2.18 | 29400 | R-454B
206767555 | 2.03 | Yes | Yes | COMFORTMAKER | HRCU-A-CB (Split System: Heat Pump with Remote Outdoor Unit-Air-Source) | Centrally-Ducted | CVH825GKA3* | EA*4X37L21A*+WALLCON | *95CSU1002122A* | 24400 | 17 | 11 | 8.5 | 21200 | 16600 | 78.3% | 2.04 | 20600 | R-410A
216767148 | 3.63 | Yes | Yes | TRANE | HRCU-A-CB (Split System: Heat Pump with Remote Outdoor Unit-Air-Source) | Centrally-Ducted | 5TWX7048A1 | 5PX*D010AS3 | S8V2C080M5PDB | 43500 | 16 | 12 | 8.7 | 44000 | 32200 | 73.18% | 2.19 | 29200 | R-454B
216767157 | 3.58 | Yes | No | TRANE | HRCU-A-CB (Split System: Heat Pump with Remote Outdoor Unit-Air-Source) | Centrally-Ducted | 5TWX7048A1 | 5PX*DD10AS3 | S8V2D120M5PDB | 43000 | 15.5 | 11.7 | 8.7 | 44000 | 32400 | 73.64% | 2.18 | 29400 | R-454B
216767166 | 3.63 | Yes | Yes | TRANE | HRCU-A-CB (Split System: Heat Pump with Remote Outdoor Unit-Air-Source) | Centrally-Ducted | 5TWX7048A1 | 5TXCC009AS3 | S9V2C080U5VSB | 43500 | 16 | 12 | 8.7 | 43500 | 32000 | 73.56% | 2.19 | 29000 | R-454B
216767173 | 3.63 | Yes | No | TRANE | HRCU-A-CB (Split System: Heat Pump with Remote Outdoor Unit-Air-Source) | Centrally-Ducted | 5TWX7048A1 | 5TXCD008AS3 | S8V2C080M5PCB | 43500 | 15.5 | 11.7 | 8.7 | 45000 | 32800 | 72.89% | 2.19 | 30000 | R-454B
216767184 | 3.63 | Yes | No | TRANE | HRCU-A-CB (Split System: Heat Pump with Remote Outdoor Unit-Air-Source) | Centrally-Ducted | 5TWX7048A1 | 5TXCD008AS3 | S9X2D120U5PSB | 43500 | 15.5 | 12 | 8.7 | 44500 | 32600 | 73.26% | 2.2 | 29800 | R-454B
216767216 | 4.38 | Yes | No | TRANE | HRCU-A-CB (Split System: Heat Pump with Remote Outdoor Unit-Air-Source) | Centrally-Ducted | 5TWX7060A1 | 5PX*D010AS3 | S8V2D120M5PDB | 52500 | 15.5 | 11.2 | 8.7 | 50500 | 38500 | 76.24% | 2.21 | 33800 | R-454B
216767257 | 4.25 | Yes | No | TRANE | HRCU-A-CB (Split System: Heat Pump with Remote Outdoor Unit-Air-Source) | Centrally-Ducted | 5TWX7060A1 | 5TXCD008AS3 | S9X2C080U5PSB | 51000 | 15.5 | 10 | 8.7 | 52000 | 39000 | 75% | 2.16 | 34400 | R-454B
215679612 | 2.92 | Yes | Yes | TEMPSTAR | HRCU-A-CB (Split System: Heat Pump with Remote Outdoor Unit-Air-Source) | Centrally-Ducted | T5H0V36*K*AAA* | EA*5X61M21A*+WALLCON | *80CSU0401712B* | 35000 | 18 | 10 | 9 | 34400 | 24800 | 72.09% | 1.92 | 29800 | R-454B
215434320 | 3.38 | Yes | Yes | GOODMAN | HRCU-A-CB (Split System: Heat Pump with Remote Outdoor Unit-Air-Source) | Centrally-Ducted | GZV7SA4210A* | CA*EA6030*3A* | G*VT961005DNA* | 40500 | 17 | 10 | 8.8 | 41000 | 31000 | 75.61% | 2 | 28000 | R-32
211397705 | 2.83 | No | No | JOHNSON CONTROLS | HRCU-A-CB (Split System: Heat Pump with Remote Outdoor Unit-Air-Source) | Centrally-Ducted | HMH72B341 | XAFC48FXXN1+TXV | TM8V100C16MP12 | 34000 | 16.5 | 9 | 8.5 | 33200 | 24400 | 73.49% | 2.1 | 25800 | R-410A
211397853 | 2.83 | No | No | JOHNSON CONTROLS | HRCU-A-CB (Split System: Heat Pump with Remote Outdoor Unit-Air-Source) | Centrally-Ducted | HMH72B341 | XAUC48FXXN1+TXV | TMLV100C16MP12 | 34000 | 16.5 | 9 | 8.5 | 33200 | 24400 | 73.49% | 2.1 | 25800 | R-410A
211396367 | 2.77 | No | No | JOHNSON CONTROLS | HRCU-A-CB (Split System: Heat Pump with Remote Outdoor Unit-Air-Source) | Centrally-Ducted | HMH72B341 | XAFC48FXXN1+TXV | TM9E060B12MP12 | 33200 | 16.5 | 9 | 8.1 | 32600 | 24000 | 73.62% | 2.02 | 25800 | R-410A
211396684 | 2.83 | No | No | JOHNSON CONTROLS | HRCU-A-CB (Split System: Heat Pump with Remote Outdoor Unit-Air-Source) | Centrally-Ducted | HMH72B341 | XAUC48FXXN1+TXV | TM8Y120C20MP11 | 34000 | 16.5 | 9.5 | 8.5 | 33000 | 24200 | 73.33% | 2.1 | 25600 | R-410A
211397038 | 2.77 | No | No | JOHNSON CONTROLS | HRCU-A-CB (Split System: Heat Pump with Remote Outdoor Unit-Air-Source) | Centrally-Ducted | HMH72B341 | XAUC48FXXN1+TXV | TM8Y080B12MP11 | 33200 | 17 | 9.5 | 8.5 | 32200 | 23600 | 73.29% | 2.04 | 25400 | R-410A
211397185 | 2.82 | No | No | JOHNSON CONTROLS | HRCU-A-CB (Split System: Heat Pump with Remote Outdoor Unit-Air-Source) | Centrally-Ducted | HMH72B341 | XAHC48FBCN1 | TPLC120C20MP13 | 33800 | 16.5 | 9 | 8.5 | 32400 | 23800 | 73.46% | 2.06 | 25200 | R-410A
211397270 | 2.8 | No | No | JOHNSON CONTROLS | HRCU-A-CB (Split System: Heat Pump with Remote Outdoor Unit-Air-Source) | Centrally-Ducted | HMH72B341 | XAHD48FXXN1+TXV | TPLC100C16MP13 | 33600 | 16 | 9 | 8.5 | 32400 | 23800 | 73.46% | 2.06 | 25200 | R-410A
211394545 | 2.83 | No | No | JOHNSON CONTROLS | HRCU-A-CB (Split System: Heat Pump with Remote Outdoor Unit-Air-Source) | Centrally-Ducted | HMH72B341 | XAFD48FXXN1+TXV | TP9C100C20MP13 | 34000 | 16.5 | 9 | 8.5 | 33000 | 24200 | 73.33% | 2.1 | 25600 | R-410A
215679522 | 2.78 | No | No | TEMPSTAR | HRCU-A-CB (Split System: Heat Pump with Remote Outdoor Unit-Air-Source) | Centrally-Ducted | T5H0V36*K*AAA* | EA*5X48M21A*+WALLCON | *97CTN0601716A* | 33400 | 17.5 | 9.5 | 9 | 35200 | 25400 | 72.16% | 1.88 | 30600 | R-454B
215679892 | 2.85 | No | No | TEMPSTAR | HRCU-A-CB (Split System: Heat Pump with Remote Outdoor Unit-Air-Source) | Centrally-Ducted | T5H0V36*K*AAA* | ESH5X48M12A*+WALLCON | *80CSU0601716B* | 34200 | 17 | 9.5 | 8.5 | 35400 | 25200 | 71.19% | 1.9 | 30400 | R-454B
212973892 | 1.95 | Yes | Yes | CARRIER | HRCU-A-CB (Split System: Heat Pump with Remote Outdoor Unit-Air-Source) | Centrally-Ducted | 38MURAQ24AB3* | CNPV*2417AL* | 59SP6B080V17**16 | 23400 | 16.5 | 10 | 8.5 | 27000 | 24800 | 91.85% | 2.04 | 19500 | R-410A
212985909 | 1.48 | Yes | No | DAY & NIGHT | HRCU-A-CB (Split System: Heat Pump with Remote Outdoor Unit-Air-Source) | Centrally-Ducted | DLCURAH18ABK | EA*4X25L17A* | *96MSN0261410A* | 17800 | 16.5 | 10.5 | 8.1 | 17700 | 17700 | 100% | 2.14 | 12100 | R-410A
212984955 | 2.98 | Yes | Yes | DAY & NIGHT | HRCU-A-CB (Split System: Heat Pump with Remote Outdoor Unit-Air-Source) | Centrally-Ducted | DLCURAH36ABK | EA*4X48L24A* | *92MSN0802120A* | 35800 | 16.5 | 10 | 8.5 | 37800 | 34600 | 91.53% | 2.02 | 28800 | R-410A
212984655 | 1.97 | Yes | Yes | DAY & NIGHT | HRCU-A-CB (Split System: Heat Pump with Remote Outdoor Unit-Air-Source) | Centrally-Ducted | DLCURAH24ABK | EN(A,D)4X24L17** | *92MSN0801716A* | 23600 | 17 | 10 | 8.5 | 27000 | 24400 | 90.37% | 2.02 | 19500 | R-410A
211398505 | 2.8 | No | No | JOHNSON CONTROLS | HRCU-A-CB (Split System: Heat Pump with Remote Outdoor Unit-Air-Source) | Centrally-Ducted | HMH72B341 | XAFD48FBCN1 | TMLE100C16MP11 | 33600 | 17 | 9.5 | 8.5 | 32400 | 23600 | 72.84% | 2.08 | 25400 | R-410A
211398692 | 2.78 | No | No | JOHNSON CONTROLS | HRCU-A-CB (Split System: Heat Pump with Remote Outdoor Unit-Air-Source) | Centrally-Ducted | HMH72B341 | XAFC48FBCN1 | TM8E100B12MP11 | 33400 | 17 | 9.5 | 8.5 | 32400 | 23800 | 73.46% | 2.06 | 25400 | R-410A
211398442 | 2.75 | No | No | JOHNSON CONTROLS | HRCU-A-CB (Split System: Heat Pump with Remote Outdoor Unit-Air-Source) | Centrally-Ducted | HMH72B341 | XAHC48FBCN1 | TM8E100C16MP11 | 33000 | 17 | 9.5 | 8.5 | 31800 | 23200 | 72.96% | 2.04 | 24800 | R-410A
211398491 | 2.8 | No | No | JOHNSON CONTROLS | HRCU-A-CB (Split System: Heat Pump with Remote Outdoor Unit-Air-Source) | Centrally-Ducted | HMH72B341 | XAFD48FBCN1 | TM8E100C16MP11 | 33600 | 17 | 9.5 | 8.5 | 32400 | 23600 | 72.84% | 2.08 | 25400 | R-410A
215681293 | 3.67 | No | No | CARRIER | HRCU-A-CB (Split System: Heat Pump with Remote Outdoor Unit-Air-Source) | Centrally-Ducted | 27VNA048A*030* | CAA**4821AM*+UI | 59TN6C080C21**20 | 44000 | 17.5 | 9.5 | 9 | 48500 | 34200 | 70.52% | 2.06 | 42500 | R-454B
211398625 | 2.72 | No | No | JOHNSON CONTROLS | HRCU-A-CB (Split System: Heat Pump with Remote Outdoor Unit-Air-Source) | Centrally-Ducted | HMH72B341 | XAHC48FXXN1+TXV | TMLE100B12MP11 | 32600 | 17 | 9 | 8.1 | 31800 | 23200 | 72.96% | 2.02 | 25000 | R-410A
211398087 | 2.75 | No | No | JOHNSON CONTROLS | HRCU-A-CB (Split System: Heat Pump with Remote Outdoor Unit-Air-Source) | Centrally-Ducted | HMH72B341 | XAUC48FXXN1+TXV | TPLC080B12MP13 | 33000 | 16 | 9 | 8.1 | 32600 | 24000 | 73.62% | 2.02 | 25800 | R-410A
211397838 | 2.83 | No | No | JOHNSON CONTROLS | HRCU-A-CB (Split System: Heat Pump with Remote Outdoor Unit-Air-Source) | Centrally-Ducted | HMH72B341 | XAFC48FBCN1 | TMLV100C16MP12 | 34000 | 16.5 | 9 | 8.5 | 33200 | 24400 | 73.49% | 2.1 | 25800 | R-410A
216767259 | 4.38 | Yes | No | TRANE | HRCU-A-CB (Split System: Heat Pump with Remote Outdoor Unit-Air-Source) | Centrally-Ducted | 5TWX7060A1 | 5TXCD010AS3 | S9X1C080U5PSB | 52500 | 15.5 | 10 | 8.7 | 51000 | 38500 | 75.49% | 2.19 | 34200 | R-454B
213771731 | 2.02 | Yes | Yes | DAY & NIGHT | HRCU-A-CB (Split System: Heat Pump with Remote Outdoor Unit-Air-Source) | Centrally-Ducted | CVH825GKA2* | EA*4X48L24A*+WALLCON | *96CTN1002122B* | 24200 | 16.5 | 11 | 8.1 | 21000 | 16500 | 78.57% | 2.02 | 20400 | R-410A
216769958 | 2.68 | Yes | Yes | TRANE | HRCU-A-CB (Split System: Heat Pump with Remote Outdoor Unit-Air-Source) | Centrally-Ducted | 5TWR7036A1 | 5TXCC005AS3 | S8X2C100M5PTC | 32200 | 16 | 11.7 | 8.7 | 32200 | 23800 | 73.91% | 2.12 | 21000 | R-454B
215682083 | 4.04 | Yes | Yes | CARRIER | HRCU-A-CB (Split System: Heat Pump with Remote Outdoor Unit-Air-Source) | Centrally-Ducted | 27VNA048A*030* | CVAMA6124XMA*+UI | 59TN7A120C24**22 | 48500 | 19.5 | 10.5 | 9.5 | 50000 | 36600 | 73.2% | 2.12 | 46500 | R-454B
215682183 | 3.96 | Yes | Yes | CARRIER | HRCU-A-CB (Split System: Heat Pump with Remote Outdoor Unit-Air-Source) | Centrally-Ducted | 27VNA048A*030* | CVAVA4824XMA*+UI | 58CU*B080C21**20 | 47500 | 18.5 | 10 | 9 | 50000 | 36000 | 72% | 2.02 | 45500 | R-454B
215429198 | 3.42 | Yes | Yes | GOODMAN | HRCU-A-CB (Split System: Heat Pump with Remote Outdoor Unit-Air-Source) | Centrally-Ducted | GZV7SA4210A* | AHVE60DP1300A* |  | 41000 | 17.5 | 10 | 8.8 | 41000 | 31000 | 75.61% | 2 | 28000 | R-32
211398318 | 2.8 | No | No | JOHNSON CONTROLS | HRCU-A-CB (Split System: Heat Pump with Remote Outdoor Unit-Air-Source) | Centrally-Ducted | HMH72B341 | XAUC48FXXN1+TXV | TM8E120C16MP11 | 33600 | 17 | 9.5 | 8.5 | 32400 | 23600 | 72.84% | 2.08 | 25400 | R-410A
215679932 | 2.85 | No | No | TEMPSTAR | HRCU-A-CB (Split System: Heat Pump with Remote Outdoor Unit-Air-Source) | Centrally-Ducted | T5H0V36*K*AAA* | ESH5X48M12A*+WALLCON | *97CTN1202422A* | 34200 | 17 | 9.5 | 8.5 | 35400 | 25200 | 71.19% | 1.9 | 30400 | R-454B
215681303 | 3.67 | No | No | CARRIER | HRCU-A-CB (Split System: Heat Pump with Remote Outdoor Unit-Air-Source) | Centrally-Ducted | 27VNA048A*030* | CAA**4821AM*+UI | 58CU*B040C17**12 | 44000 | 17.5 | 9.5 | 9 | 48500 | 34000 | 70.1% | 2.04 | 42500 | R-454B
207826675 | 1.92 | Yes | Yes | Weathermaker | HRCU-A-CB (Split System: Heat Pump with Remote Outdoor Unit-Air-Source) | Centrally-Ducted | 38MARBQ24AA3 | 40MBABQ24XB3 |  | 23000 | 18.4 | 11.7 | 9.3 | 26000 | 21200 | 81.54% | 1.9 | 16900 | R-410A
216733790 | 1.83 | Yes | No | DAY & NIGHT | HRCU-A-CB (Split System: Heat Pump with Remote Outdoor Unit-Air-Source) | Centrally-Ducted | D5CUHAH24AAK | EA*5X30M14A* | *96VTN0401410B* | 22000 | 15.5 | 10.5 | 8.1 | 20800 | 18900 | 90.87% | 1.9 | 17700 | R-454B
215682483 | 4 | Yes | Yes | CARRIER | HRCU-A-CB (Split System: Heat Pump with Remote Outdoor Unit-Air-Source) | Centrally-Ducted | 27VNA048A*030* | CVAVA6121XMA*+UI | 59TN7A080C17**16 | 48000 | 18.5 | 10 | 9 | 50000 | 37400 | 74.8% | 2 | 47000 | R-454B
215676662 | 3.96 | Yes | Yes | TEMPSTAR | HRCU-A-CB (Split System: Heat Pump with Remote Outdoor Unit-Air-Source) | Centrally-Ducted | T5H0V48*K*AAA* | EVD5X60M24A*+WALLCON | *97CMN0602120B* | 47500 | 18.5 | 10 | 9 | 50000 | 37000 | 74% | 1.98 | 46500 | R-454B
215434311 | 3.38 | Yes | Yes | GOODMAN | HRCU-A-CB (Split System: Heat Pump with Remote Outdoor Unit-Air-Source) | Centrally-Ducted | GZV7SA4210A* | CA*EA6030*3A* | G*VM971205DNA* | 40500 | 17 | 10 | 8.8 | 41000 | 31000 | 75.61% | 2 | 28000 | R-32
215434331 | 3.38 | Yes | Yes | GOODMAN | HRCU-A-CB (Split System: Heat Pump with Remote Outdoor Unit-Air-Source) | Centrally-Ducted | GZV7SA4210A* | CHPEA4830*3A* | G*VT960804CNA* | 40500 | 16.5 | 10 | 8.6 | 41000 | 31000 | 75.61% | 2 | 28000 | R-32
215675982 | 4.04 | Yes | Yes | TEMPSTAR | HRCU-A-CB (Split System: Heat Pump with Remote Outdoor Unit-Air-Source) | Centrally-Ducted | T5H0V48*K*AAA* | EVM5X61M24A*+WALLCON | *80CTL0702120B* | 48500 | 19 | 10.5 | 9.5 | 50000 | 36800 | 73.6% | 2.1 | 46500 | R-454B
215676032 | 4.04 | Yes | Yes | TEMPSTAR | HRCU-A-CB (Split System: Heat Pump with Remote Outdoor Unit-Air-Source) | Centrally-Ducted | T5H0V48*K*AAA* | EVM5X61M24A*+WALLCON | *95CSU1002122B* | 48500 | 19 | 10.5 | 9 | 50000 | 36600 | 73.2% | 2.1 | 46500 | R-454B
215676132 | 3.92 | Yes | Yes | TEMPSTAR | HRCU-A-CB (Split System: Heat Pump with Remote Outdoor Unit-Air-Source) | Centrally-Ducted | T5H0V48*K*AAA* | EVD5X48M21A*+WALLCON | *80CTL1102120B* | 47000 | 18.5 | 10 | 9 | 50000 | 36400 | 72.8% | 2 | 45500 | R-454B
215676202 | 3.92 | Yes | Yes | TEMPSTAR | HRCU-A-CB (Split System: Heat Pump with Remote Outdoor Unit-Air-Source) | Centrally-Ducted | T5H0V48*K*AAA* | EVD5X48M24A*+WALLCON | *80CTL0702120B* | 47000 | 18.5 | 10 | 9 | 50000 | 36600 | 73.2% | 2.02 | 46000 | R-454B
212982409 | 1.46 | Yes | Yes | BRYANT HEATING AND COOLING SYSTEMS | HRCU-A-CB (Split System: Heat Pump with Remote Outdoor Unit-Air-Source) | Centrally-Ducted | 38MURAQ18AB3* | CAP**3017AL* | 83*SB36040M17*** | 17500 | 16 | 10.5 | 8.5 | 18100 | 18500 | 102.2% | 2.24 | 12300 | R-410A
212983306 | 1.45 | Yes | No | BRYANT HEATING AND COOLING SYSTEMS | HRCU-A-CB (Split System: Heat Pump with Remote Outdoor Unit-Air-Source) | Centrally-Ducted | 38MURAQ18AB3* | CNPV*3017AL* | 912SE36040M17*** | 17400 | 15.5 | 10.5 | 8.1 | 18100 | 18700 | 103.3% | 2.24 | 12300 | R-410A
215318840 | 2 | Yes | Yes | Weathermaker | HRCU-A-CB (Split System: Heat Pump with Remote Outdoor Unit-Air-Source) | Centrally-Ducted | 37MURAQ24AA3 | 45MUAAQ24XX3 |  | 24000 | 18.2 | 11 | 9.7 | 26000 | 21600 | 83.08% | 1.87 | 20000 | R-454B
212983647 | 1.47 | Yes | Yes | BRYANT HEATING AND COOLING SYSTEMS | HRCU-A-CB (Split System: Heat Pump with Remote Outdoor Unit-Air-Source) | Centrally-Ducted | 38MURAQ18AB3* | CAP**2417AL* | 912SE36060M14*** | 17600 | 16 | 10.5 | 8.5 | 18500 | 19400 | 104.9% | 2.34 | 12400 | R-410A
212985894 | 1.44 | Yes | Yes | BRYANT HEATING AND COOLING SYSTEMS | HRCU-A-CB (Split System: Heat Pump with Remote Outdoor Unit-Air-Source) | Centrally-Ducted | 38MURAQ18AB3* | CAP**2417AL* | 916SA30026M14*** | 17300 | 16 | 10.5 | 8.5 | 18200 | 19400 | 106.6% | 2.34 | 12300 | R-410A
215679272 | 2.82 | No | No | TEMPSTAR | HRCU-A-CB (Split System: Heat Pump with Remote Outdoor Unit-Air-Source) | Centrally-Ducted | T5H0V36*K*AAA* | EA*5X37M17A*+WALLCON | *97CTN0801716A* | 33800 | 17.5 | 9.5 | 9 | 35800 | 25600 | 71.51% | 1.86 | 31000 | R-454B
214075391 | 4.58 | Yes | No | RHEEM | HRCU-A-CB (Split System: Heat Pump with Remote Outdoor Unit-Air-Source) | Centrally-Ducted | RD17AZ60AJ3N | RCFZ6024STANM | R962V1005A21M4S | 55000 | 18 | 10 | 8.1 | 54000 | 49500 | 91.67% | 1.75 | 51000 | R-410A
215675562 | 4 | Yes | Yes | TEMPSTAR | HRCU-A-CB (Split System: Heat Pump with Remote Outdoor Unit-Air-Source) | Centrally-Ducted | T5H0V48*K*AAA* | EVM5X49M21A*+WALLCON | *80CTL0901716B* | 48000 | 19 | 10 | 9 | 50000 | 37000 | 74% | 1.98 | 46500 | R-454B
215675712 | 4 | Yes | Yes | TEMPSTAR | HRCU-A-CB (Split System: Heat Pump with Remote Outdoor Unit-Air-Source) | Centrally-Ducted | T5H0V48*K*AAA* | EVM5X60M21A*+WALLCON | *80CTL0701716B* | 48000 | 18.5 | 10 | 9 | 50000 | 37200 | 74.4% | 2 | 47000 | R-454B
215675812 | 4 | Yes | Yes | TEMPSTAR | HRCU-A-CB (Split System: Heat Pump with Remote Outdoor Unit-Air-Source) | Centrally-Ducted | T5H0V48*K*AAA* | EVM5X60M21A*+WALLCON | *97CMN0802120B* | 48000 | 19 | 10 | 9 | 50000 | 36800 | 73.6% | 2 | 46500 | R-454B
215676062 | 4.04 | Yes | Yes | TEMPSTAR | HRCU-A-CB (Split System: Heat Pump with Remote Outdoor Unit-Air-Source) | Centrally-Ducted | T5H0V48*K*AAA* | EVM5X61M24A*+WALLCON | *97CMN1002122B* | 48500 | 19.5 | 10.5 | 9.5 | 50000 | 36600 | 73.2% | 2.12 | 46500 | R-454B
215433941 | 3.38 | Yes | Yes | GOODMAN | HRCU-A-CB (Split System: Heat Pump with Remote Outdoor Unit-Air-Source) | Centrally-Ducted | GZV7SA4210A* | CA*EA6030*3A*+MBVK16CP1X00A* |  | 40500 | 17.5 | 10 | 8.8 | 41000 | 31000 | 75.61% | 2 | 28000 | R-32
215434309 | 3.38 | Yes | Yes | GOODMAN | HRCU-A-CB (Split System: Heat Pump with Remote Outdoor Unit-Air-Source) | Centrally-Ducted | GZV7SA4210A* | CA*EA6030*3A* | G*VM970804CNA* | 40500 | 16.5 | 10 | 8.8 | 41000 | 31000 | 75.61% | 2 | 28000 | R-32
215434340 | 3.38 | Yes | Yes | GOODMAN | HRCU-A-CB (Split System: Heat Pump with Remote Outdoor Unit-Air-Source) | Centrally-Ducted | GZV7SA4210A* | CHPEA6030*3A* | G*VT800804C*A* | 40500 | 17 | 10 | 8.6 | 41000 | 31000 | 75.61% | 2 | 28000 | R-32
215676912 | 4 | Yes | Yes | TEMPSTAR | HRCU-A-CB (Split System: Heat Pump with Remote Outdoor Unit-Air-Source) | Centrally-Ducted | T5H0V48*K*AAA* | EVD5X61M24A*+WALLCON | *97CMN0602120B* | 48000 | 19 | 10 | 9 | 50000 | 37200 | 74.4% | 1.98 | 47000 | R-454B
215676192 | 3.92 | Yes | Yes | TEMPSTAR | HRCU-A-CB (Split System: Heat Pump with Remote Outdoor Unit-Air-Source) | Centrally-Ducted | T5H0V48*K*AAA* | EVD5X48M24A*+WALLCON | *80CSU1002120A* | 47000 | 18.5 | 10 | 9 | 50000 | 36600 | 73.2% | 2.02 | 46000 | R-454B
215936690 | 2.95 | Yes | Yes | DAY & NIGHT | HRCU-A-CB (Split System: Heat Pump with Remote Outdoor Unit-Air-Source) | Centrally-Ducted | C5H3V36*K*AAA* | EVD5X60M21A*+WALLCON | *97CMN0801714B* | 35400 | 21.5 | 12 | 8.5 | 38500 | 29000 | 75.32% | 2.02 | 33200 | R-454B
215935720 | 2.85 | Yes | Yes | DAY & NIGHT | HRCU-A-CB (Split System: Heat Pump with Remote Outdoor Unit-Air-Source) | Centrally-Ducted | C5H3V36*K*AAA* | EVD5X36M21A*+WALLCON | *97CMN0602120B* | 34200 | 20.5 | 11.5 | 8.5 | 39000 | 28600 | 73.33% | 2.04 | 32600 | R-454B
211396601 | 2.83 | No | No | JOHNSON CONTROLS | HRCU-A-CB (Split System: Heat Pump with Remote Outdoor Unit-Air-Source) | Centrally-Ducted | HMH72B341 | XAFD48FXXN1+TXV | TM8Y100C20MP11 | 34000 | 16.5 | 9.5 | 8.5 | 34000 | 24200 | 71.18% | 2.1 | 25600 | R-410A
211396617 | 2.83 | No | No | JOHNSON CONTROLS | HRCU-A-CB (Split System: Heat Pump with Remote Outdoor Unit-Air-Source) | Centrally-Ducted | HMH72B341 | XAFD48FBCN1 | TM8Y120C20MP11 | 34000 | 16.5 | 9.5 | 8.5 | 34000 | 24200 | 71.18% | 2.1 | 25600 | R-410A
211396870 | 2.83 | No | No | JOHNSON CONTROLS | HRCU-A-CB (Split System: Heat Pump with Remote Outdoor Unit-Air-Source) | Centrally-Ducted | HMH72B341 | XAFD48FBCN1 | TM8Y100C16MP11 | 34000 | 17.5 | 9 | 8.5 | 33200 | 24400 | 73.49% | 2.08 | 25800 | R-410A
211397053 | 2.82 | No | No | JOHNSON CONTROLS | HRCU-A-CB (Split System: Heat Pump with Remote Outdoor Unit-Air-Source) | Centrally-Ducted | HMH72B341 | XAHC48FXXN1+TXV | TM8V120C20MP12 | 33800 | 16.5 | 9 | 8.5 | 32400 | 23800 | 73.46% | 2.06 | 25200 | R-410A
214499908 | 1.38 | Yes | Yes | GOODMAN | HRCU-A-CB (Split System: Heat Pump with Remote Outdoor Unit-Air-Source) | Centrally-Ducted | GSZS601810A* | CA*EA1818*4B*+MBVC1600**-1A* |  | 16600 | 17.5 | 10.9 | 8.5 | 17400 | 13000 | 74.71% | 2.1 | 10800 | R-410A
214500841 | 1.38 | Yes | Yes | GOODMAN | HRCU-A-CB (Split System: Heat Pump with Remote Outdoor Unit-Air-Source) | Centrally-Ducted | GSZS601810A* | CA*EA1818*4B*+MBVK16CP1X00A* |  | 16600 | 17.5 | 10.9 | 8.5 | 17400 | 13000 | 74.71% | 2.1 | 10800 | R-410A
216734356 | 1.87 | Yes | Yes | BRYANT HEATING AND COOLING SYSTEMS | HRCU-A-CB (Split System: Heat Pump with Remote Outdoor Unit-Air-Source) | Centrally-Ducted | 37MUHAQ24AA3 | CAA**3617AM* | 8(0,1)*SB36045M14*** | 22400 | 16 | 11 | 8.5 | 20800 | 18700 | 89.9% | 1.96 | 17600 | R-454B
214075353 | 4.58 | Yes | No | RHEEM | HRCU-A-CB (Split System: Heat Pump with Remote Outdoor Unit-Air-Source) | Centrally-Ducted | RD17AZ60AJ3N | RCFZ6024STANM | R921V0705A21M4S | 55000 | 18 | 10 | 8.1 | 54000 | 49500 | 91.67% | 1.75 | 51000 | R-410A
215433926 | 2.92 | Yes | Yes | GOODMAN | HRCU-A-CB (Split System: Heat Pump with Remote Outdoor Unit-Air-Source) | Centrally-Ducted | GZV7SA3610A* | CA*EA6030*3A*+MBVK16CP1X00A* |  | 35000 | 19 | 10.5 | 8.5 | 35000 | 28400 | 81.14% | 2 | 22000 | R-32
215937855 | 3.71 | Yes | Yes | BRYANT HEATING AND COOLING SYSTEMS | HRCU-A-CB (Split System: Heat Pump with Remote Outdoor Unit-Air-Source) | Centrally-Ducted | 293VAN048**AA* | CVAVA4821XMA*+UI | 986TD66100C21*** | 44500 | 20 | 11 | 8.1 | 52000 | 38500 | 74.04% | 2 | 43500 | R-454B
215434318 | 3.38 | Yes | Yes | GOODMAN | HRCU-A-CB (Split System: Heat Pump with Remote Outdoor Unit-Air-Source) | Centrally-Ducted | GZV7SA4210A* | CA*EA6030*3A* | G*VT960804CNA* | 40500 | 16.5 | 10 | 8.8 | 41000 | 31000 | 75.61% | 2 | 28000 | R-32
215434319 | 3.38 | Yes | Yes | GOODMAN | HRCU-A-CB (Split System: Heat Pump with Remote Outdoor Unit-Air-Source) | Centrally-Ducted | GZV7SA4210A* | CA*EA6030*3A* | G*VT961005CNA* | 40500 | 16.5 | 10 | 8.8 | 41000 | 31000 | 75.61% | 2 | 28000 | R-32
215434334 | 3.38 | Yes | Yes | GOODMAN | HRCU-A-CB (Split System: Heat Pump with Remote Outdoor Unit-Air-Source) | Centrally-Ducted | GZV7SA4210A* | CHPEA4830*3A* | G*VT961205DNA* | 40500 | 17 | 10 | 8.6 | 41000 | 31000 | 75.61% | 2 | 28000 | R-32
212971351 | 1.51 | Yes | Yes | BRYANT HEATING AND COOLING SYSTEMS | HRCU-A-CB (Split System: Heat Pump with Remote Outdoor Unit-Air-Source) | Centrally-Ducted | 38MURAQ18AB3* | CAP**1917AL* | 82*TB36045V14*** | 18100 | 16.5 | 11 | 8.5 | 18000 | 17700 | 98.33% | 2.16 | 12200 | R-410A
215676512 | 4 | Yes | Yes | TEMPSTAR | HRCU-A-CB (Split System: Heat Pump with Remote Outdoor Unit-Air-Source) | Centrally-Ducted | T5H0V48*K*AAA* | EVD5X60M21A*+WALLCON | *95CSU0802120B* | 48000 | 18.5 | 10 | 9 | 50000 | 36800 | 73.6% | 2 | 46500 | R-454B
214075232 | 4.63 | Yes | No | RHEEM | HRCU-A-CB (Split System: Heat Pump with Remote Outdoor Unit-Air-Source) | Centrally-Ducted | RD17AZ60AJ3N | RCFZ6024STANM | R801V0755A21UHS | 55500 | 18 | 10 | 8.1 | 54000 | 49500 | 91.67% | 1.75 | 50500 | R-410A
214229024 | 1.48 | Yes | Yes | BRYANT HEATING AND COOLING SYSTEMS | HRCU-A-CB (Split System: Heat Pump with Remote Outdoor Unit-Air-Source) | Centrally-Ducted | 38MURAQ18AB3* | CNPV*3017AL* | 83*SB48060M17*** | 17800 | 16.5 | 11 | 8.1 | 18300 | 18500 | 101.1% | 2.22 | 12300 | R-410A
212975799 | 1.48 | Yes | No | BRYANT HEATING AND COOLING SYSTEMS | HRCU-A-CB (Split System: Heat Pump with Remote Outdoor Unit-Air-Source) | Centrally-Ducted | 38MURAQ18AB3* | CAP**2517AL* | 926TC48080V17*** | 17800 | 16.5 | 10.5 | 8.1 | 17600 | 17800 | 101.1% | 2.14 | 12000 | R-410A
212973373 | 1.46 | Yes | Yes | BRYANT HEATING AND COOLING SYSTEMS | HRCU-A-CB (Split System: Heat Pump with Remote Outdoor Unit-Air-Source) | Centrally-Ducted | 38MURAQ18AB3* | CNPV*2417AL* | 926SB36060V14*** | 17500 | 16 | 10.5 | 8.5 | 18500 | 19200 | 103.8% | 2.3 | 12400 | R-410A
212974911 | 1.92 | No | No | CARRIER | HRCU-A-CB (Split System: Heat Pump with Remote Outdoor Unit-Air-Source) | Centrally-Ducted | 38MURAQ24AB3* | CAP**2414AL* | 59TP6C040V14**10 | 23000 | 16 | 9.5 | 8.5 | 27000 | 27200 | 100.7% | 2.3 | 19500 | R-410A
212974912 | 1.92 | No | No | CARRIER | HRCU-A-CB (Split System: Heat Pump with Remote Outdoor Unit-Air-Source) | Centrally-Ducted | 38MURAQ24AB3* | CAP**2414AL* | GG96VTAB30040A** | 23000 | 16 | 9.5 | 8.5 | 27000 | 27200 | 100.7% | 2.3 | 19500 | R-410A
212973692 | 1.48 | Yes | Yes | CARRIER | HRCU-A-CB (Split System: Heat Pump with Remote Outdoor Unit-Air-Source) | Centrally-Ducted | 38MURAQ18AB3* | CNPV*2417AL* | 59SP6B080V17**16 | 17700 | 16 | 11 | 8.5 | 18700 | 19100 | 102.1% | 2.3 | 12500 | R-410A
212974678 | 1.44 | Yes | Yes | CARRIER | HRCU-A-CB (Split System: Heat Pump with Remote Outdoor Unit-Air-Source) | Centrally-Ducted | 38MURAQ18AB3* | CAP**3017AL* | GG96VTAB30040A** | 17300 | 16 | 10.5 | 8.5 | 18100 | 18900 | 104.4% | 2.26 | 12200 | R-410A
212974925 | 1.92 | No | No | CARRIER | HRCU-A-CB (Split System: Heat Pump with Remote Outdoor Unit-Air-Source) | Centrally-Ducted | 38MURAQ24AB3* | CAP**2417AL* | GG96VTAB30040A** | 23000 | 16 | 9.5 | 8.5 | 27000 | 27000 | 100% | 2.28 | 19500 | R-410A
215676582 | 4 | Yes | Yes | TEMPSTAR | HRCU-A-CB (Split System: Heat Pump with Remote Outdoor Unit-Air-Source) | Centrally-Ducted | T5H0V48*K*AAA* | EVD5X60M21A*+WALLCON | *96CTN1002122B* | 48000 | 19 | 10 | 9 | 50000 | 36600 | 73.2% | 2 | 46500 | R-454B
215676682 | 4 | Yes | Yes | TEMPSTAR | HRCU-A-CB (Split System: Heat Pump with Remote Outdoor Unit-Air-Source) | Centrally-Ducted | T5H0V48*K*AAA* | EVD5X60M24A*+WALLCON | *96CTN1202422B* | 48000 | 19 | 10.5 | 9 | 50000 | 36600 | 73.2% | 2 | 46000 | R-454B
215676732 | 4.04 | Yes | Yes | TEMPSTAR | HRCU-A-CB (Split System: Heat Pump with Remote Outdoor Unit-Air-Source) | Centrally-Ducted | T5H0V48*K*AAA* | EVD5X61M21A*+WALLCON | *80CTL0702120B* | 48500 | 19 | 10.5 | 9 | 50000 | 37000 | 74% | 2 | 47000 | R-454B
215676882 | 4.04 | Yes | Yes | TEMPSTAR | HRCU-A-CB (Split System: Heat Pump with Remote Outdoor Unit-Air-Source) | Centrally-Ducted | T5H0V48*K*AAA* | EVD5X61M24A*+WALLCON | *80CTL0902120B* | 48500 | 19.5 | 10.5 | 9.5 | 50000 | 36600 | 73.2% | 2.1 | 46500 | R-454B
215676932 | 4.04 | Yes | Yes | TEMPSTAR | HRCU-A-CB (Split System: Heat Pump with Remote Outdoor Unit-Air-Source) | Centrally-Ducted | T5H0V48*K*AAA* | EVD5X61M24A*+WALLCON | *97CMN1002122B* | 48500 | 19.5 | 10.5 | 9.5 | 50000 | 36800 | 73.6% | 2.12 | 46500 | R-454B
213076031 | 2.48 | No | No | BRYANT HEATING AND COOLING SYSTEMS | HRCU-A-CB (Split System: Heat Pump with Remote Outdoor Unit-Air-Source) | Centrally-Ducted | 38MURAQ30AB3* | CAP**4221AL* | 935SB60100M21*** | 29800 | 15.2 | 9 | 8.1 | 38500 | 27600 | 71.69% | 1.78 | 23400 | R-410A
215679992 | 2.88 | No | No | TEMPSTAR | HRCU-A-CB (Split System: Heat Pump with Remote Outdoor Unit-Air-Source) | Centrally-Ducted | T5H0V36*K*AAA* | ESH5X60M12A*+WALLCON | *97CTN0802120A* | 34600 | 16.5 | 9.5 | 8.5 | 34600 | 24800 | 71.68% | 1.8 | 30000 | R-454B
216734729 | 1.87 | Yes | Yes | BRYANT HEATING AND COOLING SYSTEMS | HRCU-A-CB (Split System: Heat Pump with Remote Outdoor Unit-Air-Source) | Centrally-Ducted | 37MUHAQ24AA3 | CAA**3617AM* | 935SB36040M17*** | 22400 | 16 | 10.5 | 8.5 | 21000 | 18800 | 89.52% | 1.96 | 17700 | R-454B
216734558 | 1.85 | Yes | No | BRYANT HEATING AND COOLING SYSTEMS | HRCU-A-CB (Split System: Heat Pump with Remote Outdoor Unit-Air-Source) | Centrally-Ducted | 37MUHAQ24AA3 | CAA**3617AM* | 987MC42080C17*** | 22200 | 16 | 10.5 | 8.1 | 20800 | 18600 | 89.42% | 1.85 | 17500 | R-454B
216734760 | 1.87 | Yes | Yes | BRYANT HEATING AND COOLING SYSTEMS | HRCU-A-CB (Split System: Heat Pump with Remote Outdoor Unit-Air-Source) | Centrally-Ducted | 37MUHAQ24AA3 | CAA**3617AM* | 986TD42060C17*** | 22400 | 16.5 | 10.5 | 8.5 | 20800 | 18700 | 89.9% | 1.96 | 17600 | R-454B
215681522 | 3.83 | Yes | Yes | TEMPSTAR | HRCU-A-CB (Split System: Heat Pump with Remote Outdoor Unit-Air-Source) | Centrally-Ducted | T5H0V48*K*AAA* | EA*5X61M24A*+WALLCON | *96CTN0802120B* | 46000 | 18 | 10 | 9 | 48000 | 33800 | 70.42% | 2.08 | 42000 | R-454B
215676362 | 4 | Yes | Yes | TEMPSTAR | HRCU-A-CB (Split System: Heat Pump with Remote Outdoor Unit-Air-Source) | Centrally-Ducted | T5H0V48*K*AAA* | EVD5X49M24A*+WALLCON | *97CMN0802120B* | 48000 | 19 | 10 | 9 | 50000 | 36600 | 73.2% | 2 | 46000 | R-454B
215676462 | 4 | Yes | Yes | TEMPSTAR | HRCU-A-CB (Split System: Heat Pump with Remote Outdoor Unit-Air-Source) | Centrally-Ducted | T5H0V48*K*AAA* | EVD5X60M21A*+WALLCON | *80CTL0702120B* | 48000 | 19 | 10 | 9 | 50000 | 36800 | 73.6% | 2 | 46500 | R-454B
215676832 | 4 | Yes | Yes | TEMPSTAR | HRCU-A-CB (Split System: Heat Pump with Remote Outdoor Unit-Air-Source) | Centrally-Ducted | T5H0V48*K*AAA* | EVD5X61M21A*+WALLCON | *96CTN0801714B* | 48000 | 19 | 10 | 9 | 50000 | 36400 | 72.8% | 2.02 | 46000 | R-454B
215682852 | 4.71 | No | No | TEMPSTAR | HRCU-A-CB (Split System: Heat Pump with Remote Outdoor Unit-Air-Source) | Centrally-Ducted | T5H0V60*K*AAA* | EVM5X60M21A*+WALLCON | *97CTN0802120A* | 56500 | 18 | 9 | 9 | 64000 | 45000 | 70.31% | 2.06 | 56000 | R-454B
215682493 | 4.04 | Yes | Yes | CARRIER | HRCU-A-CB (Split System: Heat Pump with Remote Outdoor Unit-Air-Source) | Centrally-Ducted | 27VNA048A*030* | CVAVA6121XMA*+UI | 59TN7A080C21**20 | 48500 | 19 | 10.5 | 9 | 50000 | 36800 | 73.6% | 2 | 46500 | R-454B
212975464 | 1.46 | Yes | Yes | BRYANT HEATING AND COOLING SYSTEMS | HRCU-A-CB (Split System: Heat Pump with Remote Outdoor Unit-Air-Source) | Centrally-Ducted | 38MURAQ18AB3* | CNPV*2417AL* | 926TC36060V14*** | 17500 | 16 | 10.5 | 8.5 | 18500 | 19200 | 103.8% | 2.3 | 12400 | R-410A
215681382 | 3.75 | Yes | Yes | TEMPSTAR | HRCU-A-CB (Split System: Heat Pump with Remote Outdoor Unit-Air-Source) | Centrally-Ducted | T5H0V48*K*AAA* | EA*5X60M24A*+WALLCON | *96CTN0802120B* | 45000 | 18 | 10 | 9 | 47500 | 33600 | 70.74% | 2.06 | 42000 | R-454B
215434106 | 1.93 | Yes | Yes | GOODMAN | HRCU-A-CB (Split System: Heat Pump with Remote Outdoor Unit-Air-Source) | Centrally-Ducted | GZV7SA2410A* | CA*EA3626*3A* | G*VT800604B*A* | 23200 | 19 | 11 | 8.6 | 23200 | 17000 | 73.28% | 2 | 15800 | R-32
215434124 | 1.93 | Yes | Yes | GOODMAN | HRCU-A-CB (Split System: Heat Pump with Remote Outdoor Unit-Air-Source) | Centrally-Ducted | GZV7SA2410A* | CHPEA3026*3A* | G*VT800603B*A* | 23200 | 19 | 11 | 8.6 | 23200 | 17000 | 73.28% | 2 | 15800 | R-32
215676352 | 3.96 | Yes | Yes | TEMPSTAR | HRCU-A-CB (Split System: Heat Pump with Remote Outdoor Unit-Air-Source) | Centrally-Ducted | T5H0V48*K*AAA* | EVD5X49M24A*+WALLCON | *97CMN0602120B* | 47500 | 18.5 | 10 | 9 | 50000 | 37000 | 74% | 1.98 | 46500 | R-454B
215676602 | 4 | Yes | Yes | TEMPSTAR | HRCU-A-CB (Split System: Heat Pump with Remote Outdoor Unit-Air-Source) | Centrally-Ducted | T5H0V48*K*AAA* | EVD5X60M24A*+WALLCON | *80CSU1002120A* | 48000 | 18.5 | 10 | 9 | 50000 | 36600 | 73.2% | 2 | 46000 | R-454B
215676802 | 4 | Yes | Yes | TEMPSTAR | HRCU-A-CB (Split System: Heat Pump with Remote Outdoor Unit-Air-Source) | Centrally-Ducted | T5H0V48*K*AAA* | EVD5X61M21A*+WALLCON | *97CMN0602120B* | 48000 | 18.5 | 10 | 9 | 50000 | 37400 | 74.8% | 2 | 47000 | R-454B
210597097 | 2.02 | Yes | Yes | COMFORTMAKER | HRCU-A-CB (Split System: Heat Pump with Remote Outdoor Unit-Air-Source) | Centrally-Ducted | CVH825GKA2* | EN(A,D,W)4X48L21**+WALLCON | *95CSU0802120A* | 24200 | 17 | 11.5 | 8.1 | 21200 | 16600 | 78.3% | 2.02 | 20600 | R-410A
215676812 | 4 | Yes | Yes | TEMPSTAR | HRCU-A-CB (Split System: Heat Pump with Remote Outdoor Unit-Air-Source) | Centrally-Ducted | T5H0V48*K*AAA* | EVD5X61M21A*+WALLCON | *97CMN0801714B* | 48000 | 18.5 | 10 | 9 | 50000 | 37400 | 74.8% | 1.98 | 47500 | R-454B
215676962 | 4.04 | Yes | Yes | TEMPSTAR | HRCU-A-CB (Split System: Heat Pump with Remote Outdoor Unit-Air-Source) | Centrally-Ducted | T5H0V48*K*AAA* | EVD5X61M24A*+WALLCON | *96CTN1202422B* | 48500 | 19.5 | 10.5 | 9.5 | 50000 | 36600 | 73.2% | 2.12 | 46500 | R-454B
216738393 | 1.88 | Yes | No | HEIL | HRCU-A-CB (Split System: Heat Pump with Remote Outdoor Unit-Air-Source) | Centrally-Ducted | D5CUHAH24AAK | ESH5X36M12A* | *97CMN0601714B* | 22600 | 15.5 | 10.5 | 8.1 | 20800 | 18500 | 88.94% | 1.85 | 17600 | R-454B
216737820 | 1.85 | Yes | No | HEIL | HRCU-A-CB (Split System: Heat Pump with Remote Outdoor Unit-Air-Source) | Centrally-Ducted | D5CUHAH24AAK | ESH5X30M12A* | *96VTN0601412B* | 22200 | 15.2 | 10.5 | 8.1 | 21000 | 18800 | 89.52% | 1.9 | 17700 | R-454B
215681792 | 3.92 | No | No | TEMPSTAR | HRCU-A-CB (Split System: Heat Pump with Remote Outdoor Unit-Air-Source) | Centrally-Ducted | T5H0V48*K*AAA* | EVM5X48M21A*+WALLCON | *80CSU1002120B* | 47000 | 18 | 9.5 | 9 | 50000 | 36400 | 72.8% | 2 | 45500 | R-454B
212975042 | 1.95 | Yes | No | CARRIER | HRCU-A-CB (Split System: Heat Pump with Remote Outdoor Unit-Air-Source) | Centrally-Ducted | 38MURAQ24AB3* | CNPV*3017AL* | GG96VTAB30040A** | 23400 | 16 | 10 | 8.1 | 26400 | 24600 | 93.18% | 2.04 | 19200 | R-410A
211396234 | 2.72 | No | No | JOHNSON CONTROLS | HRCU-A-CB (Split System: Heat Pump with Remote Outdoor Unit-Air-Source) | Centrally-Ducted | HMH72B341 | XAHC48FBCN1 | TM9E080B12MP12 | 32600 | 16.5 | 9 | 8.1 | 31800 | 23400 | 73.58% | 2 | 25000 | R-410A
214500842 | 1.38 | Yes | Yes | GOODMAN | HRCU-A-CB (Split System: Heat Pump with Remote Outdoor Unit-Air-Source) | Centrally-Ducted | GSZS601810A* | CA*EA2422*4B*+MBVK12BP1X00A* |  | 16600 | 17.5 | 10.9 | 8.5 | 17400 | 13000 | 74.71% | 2.1 | 10800 | R-410A
212988229 | 2.98 | Yes | Yes | DAY & NIGHT | HRCU-A-CB (Split System: Heat Pump with Remote Outdoor Unit-Air-Source) | Centrally-Ducted | DLCURAH36ABK | EA*4X48L24A* | *96MSN1002122A* | 35800 | 16.5 | 10 | 8.5 | 37800 | 34600 | 91.53% | 2.06 | 29000 | R-410A
215681432 | 3.75 | Yes | Yes | TEMPSTAR | HRCU-A-CB (Split System: Heat Pump with Remote Outdoor Unit-Air-Source) | Centrally-Ducted | T5H0V48*K*AAA* | EA*5X60M24A*+WALLCON | *97CTN1202422A* | 45000 | 18 | 10 | 9 | 47500 | 33600 | 70.74% | 2.06 | 41500 | R-454B
215681632 | 3.71 | No | No | TEMPSTAR | HRCU-A-CB (Split System: Heat Pump with Remote Outdoor Unit-Air-Source) | Centrally-Ducted | T5H0V48*K*AAA* | ESH5X48M12A*+WALLCON | *97CTN0801716A* | 44500 | 16 | 9 | 8.5 | 49500 | 34800 | 70.3% | 1.92 | 43500 | R-454B
215681682 | 3.79 | No | No | TEMPSTAR | HRCU-A-CB (Split System: Heat Pump with Remote Outdoor Unit-Air-Source) | Centrally-Ducted | T5H0V48*K*AAA* | ESH5X60M12A*+WALLCON | *80CSU0401712B* | 45500 | 16.5 | 9.5 | 8.5 | 48000 | 33800 | 70.42% | 2.08 | 42000 | R-454B
215681832 | 4 | Yes | Yes | TEMPSTAR | HRCU-A-CB (Split System: Heat Pump with Remote Outdoor Unit-Air-Source) | Centrally-Ducted | T5H0V48*K*AAA* | EVM5X49M21A*+WALLCON | *80CSU0401712B* | 48000 | 18.5 | 10 | 9 | 50000 | 36600 | 73.2% | 2 | 46500 | R-454B
215681982 | 4 | Yes | Yes | TEMPSTAR | HRCU-A-CB (Split System: Heat Pump with Remote Outdoor Unit-Air-Source) | Centrally-Ducted | T5H0V48*K*AAA* | EVM5X60M24A*+WALLCON | *96CTN0802120B* | 48000 | 19 | 10 | 9 | 50000 | 36600 | 73.2% | 2 | 46000 | R-454B
215682052 | 4.08 | Yes | Yes | TEMPSTAR | HRCU-A-CB (Split System: Heat Pump with Remote Outdoor Unit-Air-Source) | Centrally-Ducted | T5H0V48*K*AAA* | EVM5X61M24A*+WALLCON | *80CSU0802120B* | 49000 | 19 | 10.5 | 9 | 50000 | 36400 | 72.8% | 2.12 | 46500 | R-454B
215433908 | 1.93 | Yes | Yes | GOODMAN | HRCU-A-CB (Split System: Heat Pump with Remote Outdoor Unit-Air-Source) | Centrally-Ducted | GZV7SA2410A* | CA*EA3626*3A*+MBVK16CP1X00A* |  | 23200 | 19 | 11 | 8.6 | 23200 | 17000 | 73.28% | 2 | 15800 | R-32
215434107 | 1.93 | Yes | Yes | GOODMAN | HRCU-A-CB (Split System: Heat Pump with Remote Outdoor Unit-Air-Source) | Centrally-Ducted | GZV7SA2410A* | CA*EA3626*3A* | G*VT800803B*A* | 23200 | 19 | 11 | 8.6 | 23200 | 17000 | 73.28% | 2 | 15800 | R-32
215434110 | 1.93 | Yes | Yes | GOODMAN | HRCU-A-CB (Split System: Heat Pump with Remote Outdoor Unit-Air-Source) | Centrally-Ducted | GZV7SA2410A* | CA*EA3626*3A* | G*VT801005C*A* | 23200 | 19 | 11 | 8.6 | 23200 | 17000 | 73.28% | 2 | 15800 | R-32
215681302 | 3.67 | No | No | TEMPSTAR | HRCU-A-CB (Split System: Heat Pump with Remote Outdoor Unit-Air-Source) | Centrally-Ducted | T5H0V48*K*AAA* | EA*5X48M21A*+WALLCON | *96CTN0802120B* | 44000 | 17.5 | 9.5 | 9 | 48500 | 34200 | 70.52% | 2.06 | 42500 | R-454B
215681402 | 3.75 | No | No | TEMPSTAR | HRCU-A-CB (Split System: Heat Pump with Remote Outdoor Unit-Air-Source) | Centrally-Ducted | T5H0V48*K*AAA* | EA*5X60M24A*+WALLCON | *80CSU1002120B* | 45000 | 17.5 | 9.5 | 9 | 47500 | 33600 | 70.74% | 2.06 | 41500 | R-454B
215681752 | 3.79 | No | No | TEMPSTAR | HRCU-A-CB (Split System: Heat Pump with Remote Outdoor Unit-Air-Source) | Centrally-Ducted | T5H0V48*K*AAA* | ESH5X60M12A*+WALLCON | *97CTN1202422A* | 45500 | 16.5 | 9.5 | 8.5 | 48000 | 33800 | 70.42% | 2.08 | 42000 | R-454B
215681772 | 3.92 | No | No | TEMPSTAR | HRCU-A-CB (Split System: Heat Pump with Remote Outdoor Unit-Air-Source) | Centrally-Ducted | T5H0V48*K*AAA* | EVM5X48M21A*+WALLCON | *80CSU0601716B* | 47000 | 18 | 9.5 | 9 | 50000 | 36400 | 72.8% | 2 | 45500 | R-454B
215681802 | 3.88 | No | No | TEMPSTAR | HRCU-A-CB (Split System: Heat Pump with Remote Outdoor Unit-Air-Source) | Centrally-Ducted | T5H0V48*K*AAA* | EVM5X48M21A*+WALLCON | *97CTN0801716A* | 46500 | 18 | 9.5 | 9 | 50000 | 37000 | 74% | 2 | 46500 | R-454B
215681852 | 4.04 | Yes | Yes | TEMPSTAR | HRCU-A-CB (Split System: Heat Pump with Remote Outdoor Unit-Air-Source) | Centrally-Ducted | T5H0V48*K*AAA* | EVM5X49M21A*+WALLCON | *80CSU0802120B* | 48500 | 19 | 10 | 9 | 50000 | 36400 | 72.8% | 2.12 | 46000 | R-454B
215681872 | 3.96 | Yes | Yes | TEMPSTAR | HRCU-A-CB (Split System: Heat Pump with Remote Outdoor Unit-Air-Source) | Centrally-Ducted | T5H0V48*K*AAA* | EVM5X49M21A*+WALLCON | *97CTN0801716A* | 47500 | 18.5 | 10 | 9 | 50000 | 37200 | 74.4% | 1.98 | 47000 | R-454B
215681902 | 4 | Yes | Yes | TEMPSTAR | HRCU-A-CB (Split System: Heat Pump with Remote Outdoor Unit-Air-Source) | Centrally-Ducted | T5H0V48*K*AAA* | EVM5X60M21A*+WALLCON | *96CTN0802120B* | 48000 | 19 | 10 | 9 | 50000 | 36800 | 73.6% | 2 | 46500 | R-454B
213079819 | 3 | Yes | No | DAY & NIGHT | HRCU-A-CB (Split System: Heat Pump with Remote Outdoor Unit-Air-Source) | Centrally-Ducted | DLCURAH36ABK | EN(A,D,W)4X48L21** | *92MSN1002120A* | 36000 | 16.5 | 10.5 | 8.1 | 38500 | 34800 | 90.39% | 2 | 29200 | R-410A
213080201 | 3 | Yes | Yes | DAY & NIGHT | HRCU-A-CB (Split System: Heat Pump with Remote Outdoor Unit-Air-Source) | Centrally-Ducted | DLCURAH36ABK | EA*4X48L21A* | *96MSN0802120A* | 36000 | 16 | 10 | 8.5 | 38000 | 34800 | 91.58% | 2.04 | 29000 | R-410A
213080462 | 2.93 | Yes | No | DAY & NIGHT | HRCU-A-CB (Split System: Heat Pump with Remote Outdoor Unit-Air-Source) | Centrally-Ducted | DLCURAH36ABK | EA*4X42L24A* | *96MSN1202422A* | 35200 | 16 | 10 | 8.1 | 38500 | 35000 | 90.91% | 1.88 | 29400 | R-410A
213080578 | 2.97 | No | No | DAY & NIGHT | HRCU-A-CB (Split System: Heat Pump with Remote Outdoor Unit-Air-Source) | Centrally-Ducted | DLCURAH36ABK | EA*4X48L21A* | *95MSU0401712A* | 35600 | 15.2 | 9.5 | 8.1 | 38000 | 34800 | 91.58% | 2.02 | 29200 | R-410A
213080698 | 2.92 | No | No | DAY & NIGHT | HRCU-A-CB (Split System: Heat Pump with Remote Outdoor Unit-Air-Source) | Centrally-Ducted | DLCURAH36ABK | EA*4X42L21A* | *95MSU0601716A* | 35000 | 16 | 9.5 | 8.1 | 38500 | 35000 | 90.91% | 1.86 | 29400 | R-410A
215429196 | 1.93 | Yes | Yes | GOODMAN | HRCU-A-CB (Split System: Heat Pump with Remote Outdoor Unit-Air-Source) | Centrally-Ducted | GZV7SA2410A* | AHVE36CP1300A* |  | 23200 | 19 | 11 | 8.8 | 23200 | 17000 | 73.28% | 2 | 15800 | R-32
215676522 | 4 | Yes | Yes | TEMPSTAR | HRCU-A-CB (Split System: Heat Pump with Remote Outdoor Unit-Air-Source) | Centrally-Ducted | T5H0V48*K*AAA* | EVD5X60M21A*+WALLCON | *95CSU1002122B* | 48000 | 19 | 10 | 9 | 50000 | 36600 | 73.2% | 2.12 | 46500 | R-454B
215676672 | 4 | Yes | Yes | TEMPSTAR | HRCU-A-CB (Split System: Heat Pump with Remote Outdoor Unit-Air-Source) | Centrally-Ducted | T5H0V48*K*AAA* | EVD5X60M24A*+WALLCON | *97CMN1202422B* | 48000 | 19 | 10 | 9 | 50000 | 36600 | 73.2% | 2 | 46000 | R-454B
213076335 | 3.02 | Yes | No | AIRQUEST | HRCU-A-CB (Split System: Heat Pump with Remote Outdoor Unit-Air-Source) | Centrally-Ducted | DLCURAH36ABK | EN(A,D)4X48L24** | *95MSU1002122A* | 36200 | 16.5 | 10.5 | 8.1 | 38500 | 35000 | 90.91% | 2.02 | 29200 | R-410A
213076510 | 2.92 | No | No | AIRQUEST | HRCU-A-CB (Split System: Heat Pump with Remote Outdoor Unit-Air-Source) | Centrally-Ducted | DLCURAH36ABK | EA*4X42L21A* | *80VTL0701716B* | 35000 | 16 | 9.5 | 8.1 | 38500 | 35000 | 90.91% | 1.86 | 29400 | R-410A
213353727 | 1.52 | Yes | Yes | CARRIER | HRCU-A-CB (Split System: Heat Pump with Remote Outdoor Unit-Air-Source) | Centrally-Ducted | 38MURAQ18AB3* | F54AA*A18L* |  | 18200 | 16 | 10.5 | 9 | 19200 | 19100 | 99.48% | 2.3 | 12800 | R-410A
215434081 | 1.93 | Yes | Yes | GOODMAN | HRCU-A-CB (Split System: Heat Pump with Remote Outdoor Unit-Air-Source) | Centrally-Ducted | GZV7SA2410A* | CA*EA3022*3A* | G*VM970804CNA* | 23200 | 19 | 11 | 8.6 | 23200 | 17000 | 73.28% | 2 | 15800 | R-32
213771191 | 2.02 | Yes | No | DAY & NIGHT | HRCU-A-CB (Split System: Heat Pump with Remote Outdoor Unit-Air-Source) | Centrally-Ducted | CVH825GKA2* | EA*4X37L21A*+WALLCON | *97CMN0601714B* | 24200 | 16 | 10.5 | 8.1 | 21200 | 16700 | 78.77% | 2.02 | 20600 | R-410A
215679822 | 2.8 | No | No | TEMPSTAR | HRCU-A-CB (Split System: Heat Pump with Remote Outdoor Unit-Air-Source) | Centrally-Ducted | T5H0V36*K*AAA* | ESH5X42M12A*+WALLCON | *97CTN0601716A* | 33600 | 16 | 9 | 8.5 | 35800 | 25600 | 71.51% | 1.76 | 31000 | R-454B
215679922 | 2.85 | No | No | TEMPSTAR | HRCU-A-CB (Split System: Heat Pump with Remote Outdoor Unit-Air-Source) | Centrally-Ducted | T5H0V36*K*AAA* | ESH5X48M12A*+WALLCON | *97CTN1002122A* | 34200 | 16.5 | 9.5 | 8.5 | 35400 | 25200 | 71.19% | 1.9 | 30400 | R-454B
215679942 | 2.88 | No | No | TEMPSTAR | HRCU-A-CB (Split System: Heat Pump with Remote Outdoor Unit-Air-Source) | Centrally-Ducted | T5H0V36*K*AAA* | ESH5X60M12A*+WALLCON | *96CTN0802120B* | 34600 | 16.5 | 9.5 | 8.5 | 34600 | 24800 | 71.68% | 1.8 | 30000 | R-454B
214250707 | 4.46 | Yes | Yes | TRANE | HRCU-A-CB (Split System: Heat Pump with Remote Outdoor Unit-Air-Source) | Centrally-Ducted | 4TWV0X60A1 | 4TXCD010DS3 | *UHMD120CCV5 | 53500 | 19 | 11.7 | 8.2 | 51000 | 39000 | 76.47% | 1.8 | 49000 | R-410A
215681712 | 3.79 | No | No | TEMPSTAR | HRCU-A-CB (Split System: Heat Pump with Remote Outdoor Unit-Air-Source) | Centrally-Ducted | T5H0V48*K*AAA* | ESH5X60M12A*+WALLCON | *80CSU1002120B* | 45500 | 16.5 | 9.5 | 8.5 | 48000 | 33800 | 70.42% | 2.08 | 42000 | R-454B
215676852 | 4.08 | Yes | Yes | TEMPSTAR | HRCU-A-CB (Split System: Heat Pump with Remote Outdoor Unit-Air-Source) | Centrally-Ducted | T5H0V48*K*AAA* | EVD5X61M24A*+WALLCON | *80CSU0802120A* | 49000 | 19.5 | 10.5 | 9 | 50000 | 36600 | 73.2% | 2.1 | 46500 | R-454B
214242338 | 2.02 | Yes | Yes | AIRQUEST | HRCU-A-CB (Split System: Heat Pump with Remote Outdoor Unit-Air-Source) | Centrally-Ducted | HVH825GKA3* | EN(A,D)4X48L24**+WALLCON | *80CTL1102120B* | 24200 | 17 | 11 | 8.1 | 21200 | 16500 | 77.83% | 2 | 20600 | R-410A
210597100 | 2.02 | Yes | Yes | COMFORTMAKER | HRCU-A-CB (Split System: Heat Pump with Remote Outdoor Unit-Air-Source) | Centrally-Ducted | CVH825GKA2* | EN(A,D,W)4X48L21**+WALLCON | *95CSU1002122A* | 24200 | 17 | 11.5 | 8.1 | 21200 | 16600 | 78.3% | 2.02 | 20600 | R-410A
215681782 | 3.92 | Yes | Yes | TEMPSTAR | HRCU-A-CB (Split System: Heat Pump with Remote Outdoor Unit-Air-Source) | Centrally-Ducted | T5H0V48*K*AAA* | EVM5X48M21A*+WALLCON | *80CSU0802120B* | 47000 | 18.5 | 10 | 9 | 50000 | 36200 | 72.4% | 2 | 45500 | R-454B
215681542 | 3.83 | No | No | TEMPSTAR | HRCU-A-CB (Split System: Heat Pump with Remote Outdoor Unit-Air-Source) | Centrally-Ducted | T5H0V48*K*AAA* | EA*5X61M24A*+WALLCON | *80CSU1002120B* | 46000 | 18 | 9.5 | 9 | 47500 | 33600 | 70.74% | 2.08 | 42000 | R-454B
215681572 | 3.83 | Yes | Yes | TEMPSTAR | HRCU-A-CB (Split System: Heat Pump with Remote Outdoor Unit-Air-Source) | Centrally-Ducted | T5H0V48*K*AAA* | EA*5X61M24A*+WALLCON | *97CTN1202422A* | 46000 | 18.5 | 10 | 9 | 47500 | 33600 | 70.74% | 2.06 | 42000 | R-454B
215681842 | 4 | Yes | Yes | TEMPSTAR | HRCU-A-CB (Split System: Heat Pump with Remote Outdoor Unit-Air-Source) | Centrally-Ducted | T5H0V48*K*AAA* | EVM5X49M21A*+WALLCON | *80CSU0601716B* | 48000 | 18.5 | 10 | 9 | 50000 | 36800 | 73.6% | 2 | 46500 | R-454B
215682092 | 4.04 | Yes | Yes | TEMPSTAR | HRCU-A-CB (Split System: Heat Pump with Remote Outdoor Unit-Air-Source) | Centrally-Ducted | T5H0V48*K*AAA* | EVM5X61M24A*+WALLCON | *97CTN1202422A* | 48500 | 19.5 | 10.5 | 9.5 | 50000 | 36600 | 73.2% | 2.12 | 46500 | R-454B
215682242 | 4 | Yes | Yes | TEMPSTAR | HRCU-A-CB (Split System: Heat Pump with Remote Outdoor Unit-Air-Source) | Centrally-Ducted | T5H0V48*K*AAA* | EVD5X49M24A*+WALLCON | *96CTN0802120B* | 48000 | 19 | 10 | 9 | 50000 | 36600 | 73.2% | 2 | 46000 | R-454B
215683053 | 4.71 | No | No | CARRIER | HRCU-A-CB (Split System: Heat Pump with Remote Outdoor Unit-Air-Source) | Centrally-Ducted | 27VNA060A*030* | CVAVA6024XMA*+UI | 59TN6C080C21**20 | 56500 | 18 | 9 | 9 | 63500 | 44500 | 70.08% | 2.08 | 56000 | R-454B
215682042 | 4.04 | Yes | Yes | TEMPSTAR | HRCU-A-CB (Split System: Heat Pump with Remote Outdoor Unit-Air-Source) | Centrally-Ducted | T5H0V48*K*AAA* | EVM5X61M24A*+WALLCON | *96CTN0802120B* | 48500 | 19 | 10.5 | 9.5 | 50000 | 36800 | 73.6% | 2.1 | 46500 | R-454B
215682142 | 3.92 | No | No | TEMPSTAR | HRCU-A-CB (Split System: Heat Pump with Remote Outdoor Unit-Air-Source) | Centrally-Ducted | T5H0V48*K*AAA* | EVD5X48M21A*+WALLCON | *80CSU1002120B* | 47000 | 18 | 9.5 | 9 | 50000 | 36400 | 72.8% | 2.02 | 45500 | R-454B
213771738 | 2.02 | Yes | Yes | AIRQUEST | HRCU-A-CB (Split System: Heat Pump with Remote Outdoor Unit-Air-Source) | Centrally-Ducted | HVH825GKA2* | EA*4X48L24A*+WALLCON | *96CTN1202422B* | 24200 | 17 | 11 | 8.1 | 21000 | 16500 | 78.57% | 2.02 | 20400 | R-410A
215681762 | 3.92 | No | No | TEMPSTAR | HRCU-A-CB (Split System: Heat Pump with Remote Outdoor Unit-Air-Source) | Centrally-Ducted | T5H0V48*K*AAA* | EVM5X48M21A*+WALLCON | *80CSU0401712B* | 47000 | 18 | 9.5 | 9 | 50000 | 36400 | 72.8% | 2 | 45500 | R-454B
211260983 | 1.55 | Yes | Yes | HEIL | HRCU-A-CB (Split System: Heat Pump with Remote Outdoor Unit-Air-Source) | Centrally-Ducted | DLCURAH18ABK | EA*4X25L17A* | *80ES(N,L)0451412A* | 18600 | 16.5 | 11 | 8.5 | 18400 | 17400 | 94.57% | 2.12 | 12400 | R-410A
215681952 | 3.96 | Yes | Yes | TEMPSTAR | HRCU-A-CB (Split System: Heat Pump with Remote Outdoor Unit-Air-Source) | Centrally-Ducted | T5H0V48*K*AAA* | EVM5X60M21A*+WALLCON | *97CTN0801716A* | 47500 | 18.5 | 10 | 9 | 50000 | 37200 | 74.4% | 1.98 | 47000 | R-454B
215682172 | 3.92 | Yes | Yes | TEMPSTAR | HRCU-A-CB (Split System: Heat Pump with Remote Outdoor Unit-Air-Source) | Centrally-Ducted | T5H0V48*K*AAA* | EVD5X48M21A*+WALLCON | *97CTN1002122A* | 47000 | 18.5 | 10 | 9 | 50000 | 36400 | 72.8% | 2 | 45500 | R-454B
215682322 | 4 | Yes | Yes | TEMPSTAR | HRCU-A-CB (Split System: Heat Pump with Remote Outdoor Unit-Air-Source) | Centrally-Ducted | T5H0V48*K*AAA* | EVD5X60M21A*+WALLCON | *80CSU0601716B* | 48000 | 18.5 | 10 | 9 | 50000 | 36800 | 73.6% | 2 | 46500 | R-454B
216769884 | 1.97 | Yes | Yes | TRANE | HRCU-A-CB (Split System: Heat Pump with Remote Outdoor Unit-Air-Source) | Centrally-Ducted | 5TWR7024A1 | 5PX*CD09AS3 | *DHMC100CCV4 | 23600 | 17.1 | 12.5 | 8.7 | 21400 | 17000 | 79.44% | 2.04 | 15100 | R-454B
215675962 | 4.08 | Yes | Yes | TEMPSTAR | HRCU-A-CB (Split System: Heat Pump with Remote Outdoor Unit-Air-Source) | Centrally-Ducted | T5H0V48*K*AAA* | EVM5X61M24A*+WALLCON | *80CSU0802120A* | 49000 | 19.5 | 10.5 | 9 | 50000 | 36600 | 73.2% | 2.1 | 46500 | R-454B
215676112 | 3.92 | Yes | Yes | TEMPSTAR | HRCU-A-CB (Split System: Heat Pump with Remote Outdoor Unit-Air-Source) | Centrally-Ducted | T5H0V48*K*AAA* | EVD5X48M21A*+WALLCON | *80CSU0802120A* | 47000 | 18.5 | 10 | 9 | 50000 | 36400 | 72.8% | 2 | 45500 | R-454B
215676432 | 4 | Yes | Yes | TEMPSTAR | HRCU-A-CB (Split System: Heat Pump with Remote Outdoor Unit-Air-Source) | Centrally-Ducted | T5H0V48*K*AAA* | EVD5X60M21A*+WALLCON | *80CSU1002120A* | 48000 | 18.5 | 10 | 9 | 50000 | 36800 | 73.6% | 2 | 46500 | R-454B
215679322 | 2.85 | No | No | TEMPSTAR | HRCU-A-CB (Split System: Heat Pump with Remote Outdoor Unit-Air-Source) | Centrally-Ducted | T5H0V36*K*AAA* | EA*5X37M21A*+WALLCON | *97CTN0801716A* | 34200 | 17.5 | 9.5 | 9 | 35400 | 25400 | 71.75% | 1.88 | 30600 | R-454B
211395748 | 2.7 | No | No | JOHNSON CONTROLS | HRCU-A-CB (Split System: Heat Pump with Remote Outdoor Unit-Air-Source) | Centrally-Ducted | HMH72B341 | XAHC48FXXN1+TXV | TP9C060B12MP13 | 32400 | 16 | 9 | 8.1 | 32000 | 23400 | 73.12% | 2 | 25200 | R-410A
211395935 | 2.73 | No | No | JOHNSON CONTROLS | HRCU-A-CB (Split System: Heat Pump with Remote Outdoor Unit-Air-Source) | Centrally-Ducted | HMH72B341 | XAHD48FXXN1+TXV | TM9E100C16MP12 | 32800 | 16.5 | 9 | 8.5 | 31800 | 23200 | 72.96% | 2.02 | 24800 | R-410A
211395133 | 2.73 | No | No | JOHNSON CONTROLS | HRCU-A-CB (Split System: Heat Pump with Remote Outdoor Unit-Air-Source) | Centrally-Ducted | HMH72B341 | XAHC48FBCN1 | TM9V080C16MP12 | 32800 | 16.5 | 9 | 8.5 | 31800 | 23200 | 72.96% | 2.02 | 24800 | R-410A
215681882 | 4 | Yes | Yes | TEMPSTAR | HRCU-A-CB (Split System: Heat Pump with Remote Outdoor Unit-Air-Source) | Centrally-Ducted | T5H0V48*K*AAA* | EVM5X49M21A*+WALLCON | *97CTN0802120A* | 48000 | 19 | 10 | 9 | 50000 | 36800 | 73.6% | 2 | 46500 | R-454B
215681932 | 4.04 | Yes | Yes | TEMPSTAR | HRCU-A-CB (Split System: Heat Pump with Remote Outdoor Unit-Air-Source) | Centrally-Ducted | T5H0V48*K*AAA* | EVM5X60M21A*+WALLCON | *80CSU0802120B* | 48500 | 19 | 10 | 9 | 50000 | 36400 | 72.8% | 2.12 | 46000 | R-454B
211398201 | 2.75 | No | No | JOHNSON CONTROLS | HRCU-A-CB (Split System: Heat Pump with Remote Outdoor Unit-Air-Source) | Centrally-Ducted | HMH72B341 | XAHC48FBCN1 | TMLE120C16MP11 | 33000 | 17 | 9.5 | 8.5 | 31600 | 23200 | 73.42% | 2.04 | 24800 | R-410A
215681352 | 3.67 | No | No | TEMPSTAR | HRCU-A-CB (Split System: Heat Pump with Remote Outdoor Unit-Air-Source) | Centrally-Ducted | T5H0V48*K*AAA* | EA*5X48M21A*+WALLCON | *97CTN0801716A* | 44000 | 17 | 9 | 9 | 49000 | 34600 | 70.61% | 2.04 | 43000 | R-454B
215681552 | 3.83 | Yes | Yes | TEMPSTAR | HRCU-A-CB (Split System: Heat Pump with Remote Outdoor Unit-Air-Source) | Centrally-Ducted | T5H0V48*K*AAA* | EA*5X61M24A*+WALLCON | *97CTN0802120A* | 46000 | 18 | 10 | 9 | 48000 | 33800 | 70.42% | 2.08 | 42000 | R-454B
215681602 | 3.75 | No | No | TEMPSTAR | HRCU-A-CB (Split System: Heat Pump with Remote Outdoor Unit-Air-Source) | Centrally-Ducted | T5H0V48*K*AAA* | ESH5X48M12A*+WALLCON | *80CSU0601716B* | 45000 | 16 | 9 | 8.5 | 49000 | 34400 | 70.2% | 2.04 | 43000 | R-454B
215681922 | 4 | Yes | Yes | TEMPSTAR | HRCU-A-CB (Split System: Heat Pump with Remote Outdoor Unit-Air-Source) | Centrally-Ducted | T5H0V48*K*AAA* | EVM5X60M21A*+WALLCON | *80CSU0601716B* | 48000 | 18.5 | 10 | 9 | 50000 | 36800 | 73.6% | 2 | 46500 | R-454B
215682122 | 3.92 | No | No | TEMPSTAR | HRCU-A-CB (Split System: Heat Pump with Remote Outdoor Unit-Air-Source) | Centrally-Ducted | T5H0V48*K*AAA* | EVD5X48M21A*+WALLCON | *80CSU0601716B* | 47000 | 18 | 9.5 | 9 | 50000 | 36400 | 72.8% | 2 | 45500 | R-454B
211398737 | 2.78 | No | No | JOHNSON CONTROLS | HRCU-A-CB (Split System: Heat Pump with Remote Outdoor Unit-Air-Source) | Centrally-Ducted | HMH72B341 | XAUC48FXXN1+TXV | TMLE100B12MP11 | 33400 | 17 | 9.5 | 8.5 | 32400 | 23800 | 73.46% | 2.06 | 25400 | R-410A
211398844 | 2.73 | No | No | JOHNSON CONTROLS | HRCU-A-CB (Split System: Heat Pump with Remote Outdoor Unit-Air-Source) | Centrally-Ducted | HMH72B341 | XAHC48FBCN1 | TMLE080C16MP11 | 32800 | 16.5 | 9.5 | 8.5 | 31600 | 23000 | 72.78% | 2.04 | 24800 | R-410A
216734702 | 1.85 | Yes | No | BRYANT HEATING AND COOLING SYSTEMS | HRCU-A-CB (Split System: Heat Pump with Remote Outdoor Unit-Air-Source) | Centrally-Ducted | 37MUHAQ24AA3 | CAA**3617AM* | 926SB36060V14*** | 22200 | 16 | 10.5 | 8.1 | 20800 | 18700 | 89.9% | 1.85 | 17600 | R-454B
216734711 | 1.87 | Yes | Yes | BRYANT HEATING AND COOLING SYSTEMS | HRCU-A-CB (Split System: Heat Pump with Remote Outdoor Unit-Air-Source) | Centrally-Ducted | 37MUHAQ24AA3 | CAA**3617AM* | 926SB48060V17*** | 22400 | 16 | 10.5 | 8.5 | 20800 | 18700 | 89.9% | 1.96 | 17600 | R-454B
216734929 | 1.92 | Yes | Yes | BRYANT HEATING AND COOLING SYSTEMS | HRCU-A-CB (Split System: Heat Pump with Remote Outdoor Unit-Air-Source) | Centrally-Ducted | 37MUHAQ24AA3 | CAA**3717AM* | 8(0,1)*SB36070M17*** | 23000 | 16.5 | 11 | 8.5 | 20800 | 18500 | 88.94% | 1.98 | 17600 | R-454B
216734961 | 1.92 | Yes | Yes | BRYANT HEATING AND COOLING SYSTEMS | HRCU-A-CB (Split System: Heat Pump with Remote Outdoor Unit-Air-Source) | Centrally-Ducted | 37MUHAQ24AA3 | CAA**3717AM* | 82*SB36045V14*** | 23000 | 16.5 | 11 | 8.5 | 20800 | 18500 | 88.94% | 1.96 | 17600 | R-454B
211397744 | 2.83 | No | No | JOHNSON CONTROLS | HRCU-A-CB (Split System: Heat Pump with Remote Outdoor Unit-Air-Source) | Centrally-Ducted | HMH72B341 | XAFC48FXXN1+TXV | TPLC080C16MP13 | 34000 | 16.5 | 9 | 8.5 | 33200 | 24400 | 73.49% | 2.1 | 25800 | R-410A
211398117 | 2.75 | No | No | JOHNSON CONTROLS | HRCU-A-CB (Split System: Heat Pump with Remote Outdoor Unit-Air-Source) | Centrally-Ducted | HMH72B341 | XAHD48FXXN1+TXV | TMLE120C16MP11 | 33000 | 16.5 | 9.5 | 8.5 | 31800 | 23200 | 72.96% | 2.04 | 24800 | R-410A
211398412 | 2.75 | No | No | JOHNSON CONTROLS | HRCU-A-CB (Split System: Heat Pump with Remote Outdoor Unit-Air-Source) | Centrally-Ducted | HMH72B341 | XAHC48FXXN1+TXV | TM8E100C16MP11 | 33000 | 17 | 9.5 | 8.5 | 31800 | 23200 | 72.96% | 2.04 | 24800 | R-410A
211398535 | 2.8 | No | No | JOHNSON CONTROLS | HRCU-A-CB (Split System: Heat Pump with Remote Outdoor Unit-Air-Source) | Centrally-Ducted | HMH72B341 | XAFC48FXXN1+TXV | TMLE100C16MP11 | 33600 | 17 | 9.5 | 8.5 | 32400 | 23600 | 72.84% | 2.06 | 25400 | R-410A
216734769 | 1.85 | Yes | No | BRYANT HEATING AND COOLING SYSTEMS | HRCU-A-CB (Split System: Heat Pump with Remote Outdoor Unit-Air-Source) | Centrally-Ducted | 37MUHAQ24AA3 | CAA**3617AM* | 986TD42080C17*** | 22200 | 16.5 | 10.5 | 8.1 | 20800 | 18700 | 89.9% | 1.85 | 17500 | R-454B
216735487 | 1.92 | Yes | Yes | BRYANT HEATING AND COOLING SYSTEMS | HRCU-A-CB (Split System: Heat Pump with Remote Outdoor Unit-Air-Source) | Centrally-Ducted | 37MUHAQ24AA3 | CAA**3721AM* | 8(0,1)*SB42090M17*** | 23000 | 16 | 11 | 8.5 | 20600 | 18400 | 89.32% | 1.98 | 17400 | R-454B
216767100 | 3.58 | Yes | Yes | TRANE | HRCU-A-CB (Split System: Heat Pump with Remote Outdoor Unit-Air-Source) | Centrally-Ducted | 5TWX7048A1 | 5PX*C007AS3+P0V0C000M50SD |  | 43000 | 16 | 12 | 8.7 | 44500 | 32400 | 72.81% | 2.2 | 29400 | R-454B
216767107 | 3.63 | Yes | No | TRANE | HRCU-A-CB (Split System: Heat Pump with Remote Outdoor Unit-Air-Source) | Centrally-Ducted | 5TWX7048A1 | 5PX*C009AS3 | S8V2C100M5PCB | 43500 | 15.5 | 12 | 8.7 | 44000 | 32000 | 72.73% | 2.19 | 29200 | R-454B
216767116 | 3.63 | Yes | No | TRANE | HRCU-A-CB (Split System: Heat Pump with Remote Outdoor Unit-Air-Source) | Centrally-Ducted | 5TWX7048A1 | 5PX*CD09AS3 | S8V2C100M5PDB | 43500 | 15.5 | 12 | 8.5 | 44000 | 32000 | 72.73% | 2.14 | 29200 | R-454B
216767123 | 3.63 | Yes | No | TRANE | HRCU-A-CB (Split System: Heat Pump with Remote Outdoor Unit-Air-Source) | Centrally-Ducted | 5TWX7048A1 | 5PX*D008AS3 | S8V2C080M5PDB | 43500 | 15.5 | 11.7 | 8.7 | 45000 | 32800 | 72.89% | 2.19 | 30000 | R-454B
216767150 | 3.58 | Yes | No | TRANE | HRCU-A-CB (Split System: Heat Pump with Remote Outdoor Unit-Air-Source) | Centrally-Ducted | 5TWX7048A1 | 5PX*DD10AS3 | S8V2D120M5PCB | 43000 | 15.5 | 11.7 | 8.7 | 44000 | 32400 | 73.64% | 2.18 | 29400 | R-454B
212985055 | 1.95 | Yes | Yes | DAY & NIGHT | HRCU-A-CB (Split System: Heat Pump with Remote Outdoor Unit-Air-Source) | Centrally-Ducted | DLCURAH24ABK | EN(A,D)4X36L21** | *92MSN0802120A* | 23400 | 17 | 10.5 | 8.5 | 26200 | 24800 | 94.66% | 2.08 | 19000 | R-410A
212988715 | 2.02 | Yes | Yes | DAY & NIGHT | HRCU-A-CB (Split System: Heat Pump with Remote Outdoor Unit-Air-Source) | Centrally-Ducted | DLCURAH24ABK | EA*4X37L21A* | *95MSU0401712A* | 24200 | 17 | 10 | 8.5 | 25200 | 21400 | 84.92% | 1.8 | 18600 | R-410A
213079231 | 2.92 | Yes | No | DAY & NIGHT | HRCU-A-CB (Split System: Heat Pump with Remote Outdoor Unit-Air-Source) | Centrally-Ducted | DLCURAH36ABK | EA*4X42L21A* | *80MSU0802120A* | 35000 | 16.5 | 10 | 8.1 | 38500 | 35000 | 90.91% | 1.9 | 29200 | R-410A
213079715 | 2.98 | Yes | No | DAY & NIGHT | HRCU-A-CB (Split System: Heat Pump with Remote Outdoor Unit-Air-Source) | Centrally-Ducted | DLCURAH36ABK | EN(A,D,W)4X48L21** | *92MSN0802120A* | 35800 | 16.5 | 10 | 8.1 | 38500 | 34800 | 90.39% | 2 | 29200 | R-410A
213079997 | 2.92 | No | No | DAY & NIGHT | HRCU-A-CB (Split System: Heat Pump with Remote Outdoor Unit-Air-Source) | Centrally-Ducted | DLCURAH36ABK | EA*4X36L17A* | *96MSN0801716A* | 35000 | 15.2 | 9.5 | 8.1 | 39000 | 35400 | 90.77% | 1.82 | 29600 | R-410A
213080416 | 3.07 | Yes | Yes | DAY & NIGHT | HRCU-A-CB (Split System: Heat Pump with Remote Outdoor Unit-Air-Source) | Centrally-Ducted | DLCURAH36ABK | EA*4X43L21A* | *96MSN1002122A* | 36800 | 16 | 10 | 8.5 | 38500 | 34800 | 90.39% | 2.1 | 29000 | R-410A
215681442 | 3.83 | Yes | Yes | TEMPSTAR | HRCU-A-CB (Split System: Heat Pump with Remote Outdoor Unit-Air-Source) | Centrally-Ducted | T5H0V48*K*AAA* | EA*5X61M21A*+WALLCON | *96CTN0802120B* | 46000 | 18 | 10 | 9 | 48000 | 33800 | 70.42% | 2.08 | 42000 | R-454B
215681472 | 3.83 | Yes | Yes | TEMPSTAR | HRCU-A-CB (Split System: Heat Pump with Remote Outdoor Unit-Air-Source) | Centrally-Ducted | T5H0V48*K*AAA* | EA*5X61M21A*+WALLCON | *80CSU0802120B* | 46000 | 18 | 10 | 9 | 47500 | 33400 | 70.32% | 2.08 | 41500 | R-454B
215681742 | 3.79 | No | No | TEMPSTAR | HRCU-A-CB (Split System: Heat Pump with Remote Outdoor Unit-Air-Source) | Centrally-Ducted | T5H0V48*K*AAA* | ESH5X60M12A*+WALLCON | *97CTN1002122A* | 45500 | 16.5 | 9.5 | 8.5 | 48000 | 33800 | 70.42% | 2.08 | 42000 | R-454B
213829714 | 1.9 | Yes | Yes | RUUD | HRCU-A-CB (Split System: Heat Pump with Remote Outdoor Unit-Air-Source) | Centrally-Ducted | UP18AZ24AJVC | RCFZ2421HEAAM | R801V0704A17UHU | 22800 | 20 | 12.5 | 8.5 | 22800 | 26000 | 114% | 2.1 | 25400 | R-410A
216767073 | 2.65 | Yes | No | TRANE | HRCU-A-CB (Split System: Heat Pump with Remote Outdoor Unit-Air-Source) | Centrally-Ducted | 5TWX7036A1 | 5TXCC007AS3 | S9V2C100D5VSB | 31800 | 15.5 | 11.5 | 8.7 | 31600 | 23600 | 74.68% | 2.15 | 21000 | R-454B
216735028 | 1.9 | Yes | Yes | BRYANT HEATING AND COOLING SYSTEMS | HRCU-A-CB (Split System: Heat Pump with Remote Outdoor Unit-Air-Source) | Centrally-Ducted | 37MUHAQ24AA3 | CAA**3717AM* | 88*TB36070C14*** | 22800 | 16.5 | 11 | 8.5 | 20600 | 18400 | 89.32% | 1.96 | 17500 | R-454B
216735037 | 1.92 | Yes | Yes | BRYANT HEATING AND COOLING SYSTEMS | HRCU-A-CB (Split System: Heat Pump with Remote Outdoor Unit-Air-Source) | Centrally-Ducted | 37MUHAQ24AA3 | CAA**3717AM* | 88*TB48070C17*** | 23000 | 16.5 | 11 | 8.5 | 20800 | 18500 | 88.94% | 1.94 | 17600 | R-454B
216735646 | 1.92 | Yes | Yes | BRYANT HEATING AND COOLING SYSTEMS | HRCU-A-CB (Split System: Heat Pump with Remote Outdoor Unit-Air-Source) | Centrally-Ducted | 37MUHAQ24AA3 | CAA**3721AM* | 82*TB48070V17*** | 23000 | 16.5 | 11 | 8.5 | 20600 | 18400 | 89.32% | 1.96 | 17500 | R-454B
216735696 | 1.98 | Yes | No | BRYANT HEATING AND COOLING SYSTEMS | HRCU-A-CB (Split System: Heat Pump with Remote Outdoor Unit-Air-Source) | Centrally-Ducted | 37MUHAQ24AA3 | CAA**3721AM* | 935CB66100C21*** | 23800 | 15.5 | 11 | 8.5 | 21000 | 18700 | 89.05% | 1.98 | 17800 | R-454B
216735769 | 1.92 | Yes | Yes | BRYANT HEATING AND COOLING SYSTEMS | HRCU-A-CB (Split System: Heat Pump with Remote Outdoor Unit-Air-Source) | Centrally-Ducted | 37MUHAQ24AA3 | CAA**3721AM* | 912SE48080M17*** | 23000 | 16.5 | 11 | 8.5 | 20400 | 18300 | 89.71% | 1.98 | 17400 | R-454B
211398478 | 2.8 | No | No | JOHNSON CONTROLS | HRCU-A-CB (Split System: Heat Pump with Remote Outdoor Unit-Air-Source) | Centrally-Ducted | HMH72B341 | XAFD48FXXN1+TXV | TMLE100C16MP11 | 33600 | 17 | 9.5 | 8.5 | 32400 | 23600 | 72.84% | 2.08 | 25400 | R-410A
211398635 | 2.72 | No | No | JOHNSON CONTROLS | HRCU-A-CB (Split System: Heat Pump with Remote Outdoor Unit-Air-Source) | Centrally-Ducted | HMH72B341 | XAHC48FBCN1 | TM8E100B12MP11 | 32600 | 17 | 9 | 8.1 | 31800 | 23200 | 72.96% | 2.02 | 25000 | R-410A
211394952 | 2.82 | No | No | JOHNSON CONTROLS | HRCU-A-CB (Split System: Heat Pump with Remote Outdoor Unit-Air-Source) | Centrally-Ducted | HMH72B341 | XAUC48FXXN1+TXV | TM9V100C16MP12 | 33800 | 16.5 | 9.5 | 8.5 | 32400 | 23800 | 73.46% | 2.08 | 25400 | R-410A
211395359 | 2.78 | No | No | JOHNSON CONTROLS | HRCU-A-CB (Split System: Heat Pump with Remote Outdoor Unit-Air-Source) | Centrally-Ducted | HMH72B341 | XAFC48FBCN1 | TM9V080C16MP12 | 33400 | 16.5 | 9.5 | 8.5 | 32400 | 23600 | 72.84% | 2.06 | 25400 | R-410A
211395820 | 2.75 | No | No | JOHNSON CONTROLS | HRCU-A-CB (Split System: Heat Pump with Remote Outdoor Unit-Air-Source) | Centrally-Ducted | HMH72B341 | XAFC48FXXN1+TXV | TM9V060B12MP12 | 33000 | 16.5 | 9 | 8.1 | 32400 | 24000 | 74.07% | 2.04 | 25600 | R-410A
211395911 | 2.75 | No | No | JOHNSON CONTROLS | HRCU-A-CB (Split System: Heat Pump with Remote Outdoor Unit-Air-Source) | Centrally-Ducted | HMH72B341 | XAUC48FXXN1+TXV | TP9C060B12MP13 | 33000 | 16.5 | 9 | 8.1 | 32400 | 24000 | 74.07% | 2.04 | 25600 | R-410A
211395963 | 2.73 | No | No | JOHNSON CONTROLS | HRCU-A-CB (Split System: Heat Pump with Remote Outdoor Unit-Air-Source) | Centrally-Ducted | HMH72B341 | XAHC48FXXN1+TXV | TM9E100C16MP12 | 32800 | 16.5 | 9 | 8.5 | 31800 | 23200 | 72.96% | 2.02 | 24800 | R-410A
211396656 | 2.83 | No | No | JOHNSON CONTROLS | HRCU-A-CB (Split System: Heat Pump with Remote Outdoor Unit-Air-Source) | Centrally-Ducted | HMH72B341 | XAFC48FXXN1+TXV | TM8Y100C20MP11 | 34000 | 16.5 | 9.5 | 8.5 | 33000 | 24200 | 73.33% | 2.1 | 25600 | R-410A
216767155 | 3.58 | Yes | No | TRANE | HRCU-A-CB (Split System: Heat Pump with Remote Outdoor Unit-Air-Source) | Centrally-Ducted | 5TWX7048A1 | 5PX*DD10AS3 | S9X1D120D5PSB | 43000 | 15.2 | 11.7 | 8.7 | 44500 | 32400 | 72.81% | 2.18 | 29600 | R-454B
216767159 | 3.58 | Yes | No | TRANE | HRCU-A-CB (Split System: Heat Pump with Remote Outdoor Unit-Air-Source) | Centrally-Ducted | 5TWX7048A1 | 5TXCC007AS3 | S8V2C100M5PCB | 43000 | 15.5 | 11.7 | 8.7 | 45000 | 32800 | 72.89% | 2.19 | 29800 | R-454B
215677962 | 4.67 | No | No | TEMPSTAR | HRCU-A-CB (Split System: Heat Pump with Remote Outdoor Unit-Air-Source) | Centrally-Ducted | T5H0V60*K*AAA* | EA*5X61M24A*+WALLCON | *95CSU0802120B* | 56000 | 18 | 8.5 | 8.5 | 60000 | 42000 | 70% | 2.02 | 51500 | R-454B
211396574 | 2.82 | No | No | JOHNSON CONTROLS | HRCU-A-CB (Split System: Heat Pump with Remote Outdoor Unit-Air-Source) | Centrally-Ducted | HMH72B341 | XAHC48FBCN1 | TM8Y100C20MP11 | 33800 | 16.5 | 9 | 8.5 | 32400 | 23800 | 73.46% | 2.06 | 25200 | R-410A
211396915 | 2.83 | No | No | JOHNSON CONTROLS | HRCU-A-CB (Split System: Heat Pump with Remote Outdoor Unit-Air-Source) | Centrally-Ducted | HMH72B341 | XAFC48FXXN1+TXV | TM8Y080C16MP11 | 34000 | 17.5 | 9 | 8.5 | 33200 | 24400 | 73.49% | 2.08 | 25800 | R-410A
211397240 | 2.8 | No | No | JOHNSON CONTROLS | HRCU-A-CB (Split System: Heat Pump with Remote Outdoor Unit-Air-Source) | Centrally-Ducted | HMH72B341 | XAHD48FXXN1+TXV | TMLV100C16MP12 | 33600 | 16 | 9 | 8.5 | 32400 | 23800 | 73.46% | 2.06 | 25200 | R-410A
211397376 | 2.8 | No | No | JOHNSON CONTROLS | HRCU-A-CB (Split System: Heat Pump with Remote Outdoor Unit-Air-Source) | Centrally-Ducted | HMH72B341 | XAHC48FXXN1+TXV | TM8V100C16MP12 | 33600 | 16.5 | 9 | 8.5 | 32400 | 23800 | 73.46% | 2.06 | 25400 | R-410A
211397415 | 2.8 | No | No | JOHNSON CONTROLS | HRCU-A-CB (Split System: Heat Pump with Remote Outdoor Unit-Air-Source) | Centrally-Ducted | HMH72B341 | XAHC48FXXN1+TXV | TPLC080C16MP13 | 33600 | 16.5 | 9 | 8.5 | 32400 | 23800 | 73.46% | 2.06 | 25400 | R-410A
215682082 | 4.04 | Yes | Yes | TEMPSTAR | HRCU-A-CB (Split System: Heat Pump with Remote Outdoor Unit-Air-Source) | Centrally-Ducted | T5H0V48*K*AAA* | EVM5X61M24A*+WALLCON | *97CTN1002122A* | 48500 | 19.5 | 10.5 | 9.5 | 50000 | 36600 | 73.2% | 2.12 | 46500 | R-454B
216737274 | 1.88 | Yes | No | AIRQUEST | HRCU-A-CB (Split System: Heat Pump with Remote Outdoor Unit-Air-Source) | Centrally-Ducted | D5CUHAH24AAK | ESH5X30M12A* | *80CTL0701716B* | 22600 | 16 | 10.5 | 8.1 | 21000 | 18900 | 90% | 1.85 | 17700 | R-454B
216738385 | 1.95 | Yes | No | AIRQUEST | HRCU-A-CB (Split System: Heat Pump with Remote Outdoor Unit-Air-Source) | Centrally-Ducted | D5CUHAH24AAK | ESH5X36M12A* | *95CSU1002122B* | 23400 | 15.2 | 11 | 8.1 | 21200 | 18800 | 88.68% | 1.9 | 17800 | R-454B
216738421 | 1.93 | Yes | No | AIRQUEST | HRCU-A-CB (Split System: Heat Pump with Remote Outdoor Unit-Air-Source) | Centrally-Ducted | D5CUHAH24AAK | ESH5X36M12A* | *97CMN0802120B* | 23200 | 15.2 | 10.5 | 8.1 | 21000 | 18700 | 89.05% | 1.85 | 17700 | R-454B
216738430 | 1.92 | Yes | No | AIRQUEST | HRCU-A-CB (Split System: Heat Pump with Remote Outdoor Unit-Air-Source) | Centrally-Ducted | D5CUHAH24AAK | ESH5X36M12A* | *97CMN1002122B* | 23000 | 15.5 | 11 | 8.1 | 21000 | 18700 | 89.05% | 1.85 | 17700 | R-454B
215681452 | 3.83 | No | No | TEMPSTAR | HRCU-A-CB (Split System: Heat Pump with Remote Outdoor Unit-Air-Source) | Centrally-Ducted | T5H0V48*K*AAA* | EA*5X61M21A*+WALLCON | *80CSU0401712B* | 46000 | 18 | 9.5 | 9 | 47500 | 33600 | 70.74% | 2.06 | 42000 | R-454B
215681502 | 3.83 | Yes | Yes | TEMPSTAR | HRCU-A-CB (Split System: Heat Pump with Remote Outdoor Unit-Air-Source) | Centrally-Ducted | T5H0V48*K*AAA* | EA*5X61M21A*+WALLCON | *97CTN0802120A* | 46000 | 18 | 10 | 9 | 48000 | 33800 | 70.42% | 2.08 | 42000 | R-454B
215681822 | 4 | Yes | Yes | TEMPSTAR | HRCU-A-CB (Split System: Heat Pump with Remote Outdoor Unit-Air-Source) | Centrally-Ducted | T5H0V48*K*AAA* | EVM5X49M21A*+WALLCON | *96CTN0802120B* | 48000 | 19 | 10 | 9 | 50000 | 36800 | 73.6% | 2 | 46500 | R-454B
215681972 | 4 | Yes | Yes | TEMPSTAR | HRCU-A-CB (Split System: Heat Pump with Remote Outdoor Unit-Air-Source) | Centrally-Ducted | T5H0V48*K*AAA* | EVM5X60M21A*+WALLCON | *97CTN1002122A* | 48000 | 19 | 10.5 | 9 | 50000 | 36800 | 73.6% | 2 | 46500 | R-454B
215682002 | 4 | Yes | Yes | TEMPSTAR | HRCU-A-CB (Split System: Heat Pump with Remote Outdoor Unit-Air-Source) | Centrally-Ducted | T5H0V48*K*AAA* | EVM5X60M24A*+WALLCON | *80CSU1002120B* | 48000 | 18.5 | 10 | 9 | 50000 | 36600 | 73.2% | 2 | 46000 | R-454B
215682072 | 4.04 | Yes | Yes | TEMPSTAR | HRCU-A-CB (Split System: Heat Pump with Remote Outdoor Unit-Air-Source) | Centrally-Ducted | T5H0V48*K*AAA* | EVM5X61M24A*+WALLCON | *97CTN0802120A* | 48500 | 19 | 10.5 | 9.5 | 50000 | 36800 | 73.6% | 2.1 | 46500 | R-454B
214499792 | 1.38 | Yes | Yes | GOODMAN | HRCU-A-CB (Split System: Heat Pump with Remote Outdoor Unit-Air-Source) | Centrally-Ducted | GSZS601810A* | CA*EA1818*4B* | G*VM970803BNB* | 16600 | 17.5 | 10.9 | 8.5 | 17400 | 13000 | 74.71% | 2.1 | 10800 | R-410A
214499799 | 1.38 | Yes | Yes | GOODMAN | HRCU-A-CB (Split System: Heat Pump with Remote Outdoor Unit-Air-Source) | Centrally-Ducted | GSZS601810A* | CA*EA2422*4B* | G*VS800604BUA* | 16600 | 17.5 | 10.9 | 8.5 | 17400 | 13000 | 74.71% | 2.1 | 10800 | R-410A
213349159 | 1.38 | Yes | Yes | GOODMAN | HRCU-A-CB (Split System: Heat Pump with Remote Outdoor Unit-Air-Source) | Centrally-Ducted | GSZS601810A* | CA*EA2422*4A*+MBVC1200**-1A* |  | 16600 | 17.5 | 10.9 | 8.5 | 17400 | 13000 | 74.71% | 2.1 | 10800 | R-410A
216769990 | 2.85 | Yes | Yes | TRANE | HRCU-A-CB (Split System: Heat Pump with Remote Outdoor Unit-Air-Source) | Centrally-Ducted | 5TWR7036A1 | 5TXCC009AS3 | S8X2C080M5PSC | 34200 | 17.1 | 12 | 8.7 | 32400 | 24000 | 74.07% | 2.22 | 21200 | R-454B
216767191 | 3.63 | Yes | Yes | TRANE | HRCU-A-CB (Split System: Heat Pump with Remote Outdoor Unit-Air-Source) | Centrally-Ducted | 5TWX7048A1 | 5TXCD010AS3 | S9X1C080U5PSB | 43500 | 16 | 12 | 8.7 | 44000 | 32000 | 72.73% | 2.19 | 29200 | R-454B
216767209 | 4.25 | Yes | No | TRANE | HRCU-A-CB (Split System: Heat Pump with Remote Outdoor Unit-Air-Source) | Centrally-Ducted | 5TWX7060A1 | 5PX*D008AS3 | S8V2C080M5PDB | 51000 | 15.2 | 10 | 8.7 | 51500 | 39000 | 75.73% | 2.15 | 34400 | R-454B
211395331 | 2.78 | No | No | JOHNSON CONTROLS | HRCU-A-CB (Split System: Heat Pump with Remote Outdoor Unit-Air-Source) | Centrally-Ducted | HMH72B341 | XAFC48FXXN1+TXV | TP9C080C16MP13 | 33400 | 16.5 | 9.5 | 8.5 | 32400 | 23600 | 72.84% | 2.06 | 25400 | R-410A
211395948 | 2.73 | No | No | JOHNSON CONTROLS | HRCU-A-CB (Split System: Heat Pump with Remote Outdoor Unit-Air-Source) | Centrally-Ducted | HMH72B341 | XAHD48FBCN1 | TM9E100C16MP12 | 32800 | 16.5 | 9 | 8.5 | 31800 | 23200 | 72.96% | 2.02 | 24800 | R-410A
211396033 | 2.78 | No | No | JOHNSON CONTROLS | HRCU-A-CB (Split System: Heat Pump with Remote Outdoor Unit-Air-Source) | Centrally-Ducted | HMH72B341 | XAFC48FBCN1 | TM9E100C16MP12 | 33400 | 17 | 9.5 | 8.5 | 32400 | 23600 | 72.84% | 2.06 | 25400 | R-410A
211395483 | 2.73 | No | No | JOHNSON CONTROLS | HRCU-A-CB (Split System: Heat Pump with Remote Outdoor Unit-Air-Source) | Centrally-Ducted | HMH72B341 | XAHC48FXXN1+TXV | TP9C080B12MP13 | 32800 | 16 | 9 | 8.1 | 32200 | 23600 | 73.29% | 2.02 | 25200 | R-410A
211392891 | 2.83 | Yes | No | JOHNSON CONTROLS | HRCU-A-CB (Split System: Heat Pump with Remote Outdoor Unit-Air-Source) | Centrally-Ducted | HMH72B341 | XAFB36DBCN1 | TMLE040A12MP11 | 34000 | 18 | 10 | 8.1 | 33600 | 23800 | 70.83% | 2.06 | 25200 | R-410A
211391422 | 2.8 | Yes | No | JOHNSON CONTROLS | HRCU-A-CB (Split System: Heat Pump with Remote Outdoor Unit-Air-Source) | Centrally-Ducted | HMH72B341 | XAHC36DXXN1+TXV | TMLE100C16MP11 | 33600 | 17.5 | 10 | 8.1 | 33000 | 23200 | 70.3% | 2.04 | 24800 | R-410A
211206981 | 3.63 | Yes | Yes | CHAMPION HEATING AND COOLING | HRCU-A-CB (Split System: Heat Pump with Remote Outdoor Unit-Air-Source) | Centrally-Ducted | HL20B4821 | XAMC48HE3N1+CC | TM8V100C16MP12 | 43500 | 19 | 12 | 9 | 44500 | 36200 | 81.35% | 2.14 | 41500 | R-410A
214572499 | 2.62 | Yes | No | BRYANT HEATING AND COOLING SYSTEMS | HRCU-A-CB (Split System: Heat Pump with Remote Outdoor Unit-Air-Source) | Centrally-Ducted | 288BNV037*0**A* | CAP**3621AL*+UI | 987MC60060C21*** | 31400 | 17 | 10.5 | 8.1 | 33200 | 24400 | 73.49% | 1.84 | 31400 | R-410A
215676822 | 4.04 | Yes | Yes | TEMPSTAR | HRCU-A-CB (Split System: Heat Pump with Remote Outdoor Unit-Air-Source) | Centrally-Ducted | T5H0V48*K*AAA* | EVD5X61M21A*+WALLCON | *97CMN1002122B* | 48500 | 19.5 | 10.5 | 9.5 | 50000 | 36800 | 73.6% | 2.12 | 46500 | R-454B
216734387 | 1.85 | Yes | Yes | BRYANT HEATING AND COOLING SYSTEMS | HRCU-A-CB (Split System: Heat Pump with Remote Outdoor Unit-Air-Source) | Centrally-Ducted | 37MUHAQ24AA3 | CAA**3617AM* | 8(0,1)*SB36070M17*** | 22200 | 16.5 | 11 | 8.1 | 20800 | 18600 | 89.42% | 1.85 | 17500 | R-454B
216735055 | 1.92 | Yes | Yes | BRYANT HEATING AND COOLING SYSTEMS | HRCU-A-CB (Split System: Heat Pump with Remote Outdoor Unit-Air-Source) | Centrally-Ducted | 37MUHAQ24AA3 | CAA**3717AM* | 82*TB36045V14*** | 23000 | 16.5 | 11 | 8.5 | 20800 | 18500 | 88.94% | 1.96 | 17600 | R-454B
211394632 | 2.83 | No | No | JOHNSON CONTROLS | HRCU-A-CB (Split System: Heat Pump with Remote Outdoor Unit-Air-Source) | Centrally-Ducted | HMH72B341 | XAFC48FBCN1 | TM9V100C20MP12 | 34000 | 16.5 | 9 | 8.5 | 33000 | 24200 | 73.33% | 2.1 | 25800 | R-410A
211394732 | 2.75 | No | No | JOHNSON CONTROLS | HRCU-A-CB (Split System: Heat Pump with Remote Outdoor Unit-Air-Source) | Centrally-Ducted | HMH72B341 | XAHD48FBCN1 | TM9V100C16MP12 | 33000 | 16 | 9 | 8.5 | 31800 | 23200 | 72.96% | 2.04 | 24800 | R-410A
211394818 | 2.75 | No | No | JOHNSON CONTROLS | HRCU-A-CB (Split System: Heat Pump with Remote Outdoor Unit-Air-Source) | Centrally-Ducted | HMH72B341 | XAHC48FBCN1 | TP9C100C16MP13 | 33000 | 16.5 | 9 | 8.5 | 31800 | 23200 | 72.96% | 2.04 | 24800 | R-410A
211395245 | 2.78 | No | No | JOHNSON CONTROLS | HRCU-A-CB (Split System: Heat Pump with Remote Outdoor Unit-Air-Source) | Centrally-Ducted | HMH72B341 | XAFD48FBCN1 | TM9V080C16MP12 | 33400 | 16.5 | 9.5 | 8.5 | 32400 | 23600 | 72.84% | 2.06 | 25400 | R-410A
211393998 | 2.73 | No | No | JOHNSON CONTROLS | HRCU-A-CB (Split System: Heat Pump with Remote Outdoor Unit-Air-Source) | Centrally-Ducted | HMH72B341 | XAHD48FXXN1+TXV | TM9Y080C16MP11 | 32800 | 17 | 9 | 8.1 | 31800 | 23200 | 72.96% | 2.02 | 25000 | R-410A
211394350 | 2.83 | No | No | JOHNSON CONTROLS | HRCU-A-CB (Split System: Heat Pump with Remote Outdoor Unit-Air-Source) | Centrally-Ducted | HMH72B341 | XAFD48FXXN1+TXV | TP9C120D20MP13 | 34000 | 17 | 9.5 | 8.5 | 32400 | 23800 | 73.46% | 2.1 | 25400 | R-410A
216735079 | 1.92 | Yes | Yes | BRYANT HEATING AND COOLING SYSTEMS | HRCU-A-CB (Split System: Heat Pump with Remote Outdoor Unit-Air-Source) | Centrally-Ducted | 37MUHAQ24AA3 | CAA**3717AM* | 82*TB48090V17*** | 23000 | 16.5 | 11 | 8.5 | 20800 | 18500 | 88.94% | 1.96 | 17600 | R-454B
216735361 | 1.9 | Yes | Yes | BRYANT HEATING AND COOLING SYSTEMS | HRCU-A-CB (Split System: Heat Pump with Remote Outdoor Unit-Air-Source) | Centrally-Ducted | 37MUHAQ24AA3 | CAA**3717AM* | 927TA48060V17*** | 22800 | 16 | 11 | 8.5 | 20600 | 18400 | 89.32% | 1.96 | 17500 | R-454B
216448742 | 2.77 | Yes | Yes | TRANE | HRCU-A-CB (Split System: Heat Pump with Remote Outdoor Unit-Air-Source) | Centrally-Ducted | 5TWV0X36A1 | 5PX*B004AS3+P0V0B000M40SD+LRP |  | 33200 | 18.6 | 12 | 9 | 31800 | 23800 | 74.84% | 2.1 | 30200 | R-454B
214570469 | 2.03 | Yes | Yes | BRYANT HEATING AND COOLING SYSTEMS | HRCU-A-CB (Split System: Heat Pump with Remote Outdoor Unit-Air-Source) | Centrally-Ducted | 288BNV025*0**C* | CAP**3721AL*+UI | 987MC60080C21*** | 24400 | 16.5 | 11 | 8.5 | 21200 | 16600 | 78.3% | 2.02 | 20600 | R-410A
214570489 | 1.98 | Yes | No | BRYANT HEATING AND COOLING SYSTEMS | HRCU-A-CB (Split System: Heat Pump with Remote Outdoor Unit-Air-Source) | Centrally-Ducted | 288BNV025*0**C* | CAP**4221AL*+UI | 88*TB60070C21*** | 23800 | 16.5 | 10.5 | 8.1 | 21400 | 16600 | 77.57% | 1.96 | 20600 | R-410A
216735543 | 1.92 | Yes | No | BRYANT HEATING AND COOLING SYSTEMS | HRCU-A-CB (Split System: Heat Pump with Remote Outdoor Unit-Air-Source) | Centrally-Ducted | 37MUHAQ24AA3 | CAA**3721AM* | 82*SB66110V21*** | 23000 | 15.5 | 11 | 8.5 | 20600 | 18300 | 88.83% | 1.98 | 17400 | R-454B
216735858 | 1.92 | Yes | Yes | BRYANT HEATING AND COOLING SYSTEMS | HRCU-A-CB (Split System: Heat Pump with Remote Outdoor Unit-Air-Source) | Centrally-Ducted | 37MUHAQ24AA3 | CAA**3721AM* | 926SB36040V17*** | 23000 | 16 | 10.5 | 8.5 | 20800 | 18500 | 88.94% | 1.96 | 17600 | R-454B
216736027 | 1.9 | Yes | Yes | BRYANT HEATING AND COOLING SYSTEMS | HRCU-A-CB (Split System: Heat Pump with Remote Outdoor Unit-Air-Source) | Centrally-Ducted | 37MUHAQ24AA3 | CAA**3721AM* | 926TC60100V21*** | 22800 | 16.5 | 11 | 8.5 | 20400 | 18300 | 89.71% | 1.98 | 17400 | R-454B
216735592 | 1.92 | Yes | Yes | BRYANT HEATING AND COOLING SYSTEMS | HRCU-A-CB (Split System: Heat Pump with Remote Outdoor Unit-Air-Source) | Centrally-Ducted | 37MUHAQ24AA3 | CAA**3721AM* | 88*TB36045C17*** | 23000 | 16 | 11 | 8.5 | 20600 | 18400 | 89.32% | 1.98 | 17500 | R-454B
216736277 | 1.85 | Yes | No | BRYANT HEATING AND COOLING SYSTEMS | HRCU-A-CB (Split System: Heat Pump with Remote Outdoor Unit-Air-Source) | Centrally-Ducted | 37MUHAQ24AA3 | CSAH*2412AM* | 82*SB36070V14*** | 22200 | 16 | 10.5 | 8.1 | 21000 | 18900 | 90% | 1.85 | 17700 | R-454B
216736342 | 1.88 | Yes | No | BRYANT HEATING AND COOLING SYSTEMS | HRCU-A-CB (Split System: Heat Pump with Remote Outdoor Unit-Air-Source) | Centrally-Ducted | 37MUHAQ24AA3 | CSAH*2412AM* | 83*SB48060M17*** | 22600 | 16 | 10.5 | 8.1 | 21200 | 19000 | 89.62% | 1.85 | 17800 | R-454B
214499808 | 1.38 | Yes | Yes | GOODMAN | HRCU-A-CB (Split System: Heat Pump with Remote Outdoor Unit-Air-Source) | Centrally-Ducted | GSZS601810A* | CA*EA2422*4B* | G*VM970803BNB* | 16600 | 17.5 | 10.9 | 8.5 | 17400 | 13000 | 74.71% | 2.1 | 10800 | R-410A
213349042 | 1.38 | Yes | Yes | GOODMAN | HRCU-A-CB (Split System: Heat Pump with Remote Outdoor Unit-Air-Source) | Centrally-Ducted | GSZS601810A* | CA*EA1818*4A* | G*VM970803BNB* | 16600 | 17.5 | 10.9 | 8.5 | 17400 | 13000 | 74.71% | 2.1 | 10800 | R-410A
213349044 | 1.38 | Yes | Yes | GOODMAN | HRCU-A-CB (Split System: Heat Pump with Remote Outdoor Unit-Air-Source) | Centrally-Ducted | GSZS601810A* | CA*EA1818*4A* | G*VC800804C*A* | 16600 | 17.5 | 10.9 | 8.5 | 17400 | 13000 | 74.71% | 2.1 | 10800 | R-410A
216736046 | 1.92 | Yes | Yes | BRYANT HEATING AND COOLING SYSTEMS | HRCU-A-CB (Split System: Heat Pump with Remote Outdoor Unit-Air-Source) | Centrally-Ducted | 37MUHAQ24AA3 | CAA**3721AM* | 927TA48060V17*** | 23000 | 16.5 | 11 | 8.5 | 20600 | 18400 | 89.32% | 1.96 | 17500 | R-454B
216772323 | 4 | Yes | Yes | KINGHOME | HRCU-A-CB (Split System: Heat Pump with Remote Outdoor Unit-Air-Source) | Centrally-Ducted | KD48UXO | KD48UXI |  | 48000 | 20 | 11.7 | 9.5 | 48000 | 36000 | 75% | 2.18 | 38500 | R-32
216448744 | 2.85 | Yes | Yes | TRANE | HRCU-A-CB (Split System: Heat Pump with Remote Outdoor Unit-Air-Source) | Centrally-Ducted | 5TWV0X36A1 | 5PX*B006AS3+P0V0A000M30SD+LRP |  | 34200 | 19 | 12 | 9.4 | 32600 | 24400 | 74.85% | 2.1 | 31000 | R-454B
215931706 | 4.75 | Yes | Yes | HEIL | HRCU-A-CB (Split System: Heat Pump with Remote Outdoor Unit-Air-Source) | Centrally-Ducted | H5H3V60*K*AAA* | EA*5X61M24A*+WALLCON | *80CTL1102120B* | 57000 | 19 | 11.5 | 8.5 | 60500 | 46500 | 76.86% | 2.02 | 47500 | R-454B
216767094 | 2.83 | Yes | Yes | TRANE | HRCU-A-CB (Split System: Heat Pump with Remote Outdoor Unit-Air-Source) | Centrally-Ducted | 5TWX7036A1 | 5TXCD008AS3 | S9X1D120U5PSB | 34000 | 16 | 12 | 9 | 32600 | 24000 | 73.62% | 2.2 | 21200 | R-454B
216767110 | 3.58 | Yes | Yes | TRANE | HRCU-A-CB (Split System: Heat Pump with Remote Outdoor Unit-Air-Source) | Centrally-Ducted | 5TWX7048A1 | 5PX*C009AS3 | S9X1C080U5PSB | 43000 | 16 | 12 | 8.7 | 43500 | 32000 | 73.56% | 2.19 | 29200 | R-454B
216767113 | 3.58 | Yes | No | TRANE | HRCU-A-CB (Split System: Heat Pump with Remote Outdoor Unit-Air-Source) | Centrally-Ducted | 5TWX7048A1 | 5PX*CD09AS3 | S9V2C100D5VSB | 43000 | 15.5 | 11.7 | 8.5 | 44000 | 32200 | 73.18% | 2.13 | 29200 | R-454B
211396713 | 2.83 | No | No | JOHNSON CONTROLS | HRCU-A-CB (Split System: Heat Pump with Remote Outdoor Unit-Air-Source) | Centrally-Ducted | HMH72B341 | XAUC48FXXN1+TXV | TM8Y100C20MP11 | 34000 | 16.5 | 9.5 | 8.5 | 33000 | 24200 | 73.33% | 2.1 | 25600 | R-410A
211396840 | 2.83 | No | No | JOHNSON CONTROLS | HRCU-A-CB (Split System: Heat Pump with Remote Outdoor Unit-Air-Source) | Centrally-Ducted | HMH72B341 | XAFD48FXXN1+TXV | TM8Y100C16MP11 | 34000 | 17.5 | 9 | 8.5 | 33200 | 24400 | 73.49% | 2.08 | 25800 | R-410A
211394318 | 2.78 | No | No | JOHNSON CONTROLS | HRCU-A-CB (Split System: Heat Pump with Remote Outdoor Unit-Air-Source) | Centrally-Ducted | HMH72B341 | XAHD48FBCN1 | TP9C120D20MP13 | 33400 | 16.5 | 9.5 | 8.5 | 32000 | 23200 | 72.5% | 2.06 | 24800 | R-410A
211394434 | 2.8 | No | No | JOHNSON CONTROLS | HRCU-A-CB (Split System: Heat Pump with Remote Outdoor Unit-Air-Source) | Centrally-Ducted | HMH72B341 | XAHD48FBCN1 | TM9V100C20MP12 | 33600 | 16.5 | 9 | 8.5 | 32400 | 23800 | 73.46% | 2.06 | 25200 | R-410A
211393541 | 2.83 | Yes | No | JOHNSON CONTROLS | HRCU-A-CB (Split System: Heat Pump with Remote Outdoor Unit-Air-Source) | Centrally-Ducted | HMH72B341 | XAFB36DXXN1+TXV | TL8E060A12UH11 | 34000 | 18 | 10 | 8.1 | 33800 | 23800 | 70.41% | 2.06 | 25400 | R-410A
211393641 | 2.83 | Yes | Yes | JOHNSON CONTROLS | HRCU-A-CB (Split System: Heat Pump with Remote Outdoor Unit-Air-Source) | Centrally-Ducted | HMH72B341 | JHETB36DBCS2N1 |  | 34000 | 18.5 | 10 | 8.5 | 33800 | 23800 | 70.41% | 2.12 | 25400 | R-410A
216737265 | 1.87 | Yes | Yes | AIRQUEST | HRCU-A-CB (Split System: Heat Pump with Remote Outdoor Unit-Air-Source) | Centrally-Ducted | D5CUHAH24AAK | ESH5X30M12A* | *80CTL0701412B* | 22400 | 16 | 11 | 8.1 | 20800 | 18700 | 89.9% | 1.85 | 17600 | R-454B
216737460 | 1.88 | Yes | No | AIRQUEST | HRCU-A-CB (Split System: Heat Pump with Remote Outdoor Unit-Air-Source) | Centrally-Ducted | D5CUHAH24AAK | ESH5X30M12A* | *92MSN0601412A* | 22600 | 15.2 | 10.5 | 8.1 | 21200 | 18900 | 89.15% | 1.85 | 17800 | R-454B
215679972 | 2.85 | No | No | TEMPSTAR | HRCU-A-CB (Split System: Heat Pump with Remote Outdoor Unit-Air-Source) | Centrally-Ducted | T5H0V36*K*AAA* | ESH5X60M12A*+WALLCON | *97CTN0601716A* | 34200 | 16 | 9 | 8.5 | 34800 | 25200 | 72.41% | 1.8 | 30200 | R-454B
212977049 | 2.53 | No | No | BRYANT HEATING AND COOLING SYSTEMS | HRCU-A-CB (Split System: Heat Pump with Remote Outdoor Unit-Air-Source) | Centrally-Ducted | 38MURAQ30AB3* | CAP**4321AL* | 926TC66100V21*** | 30400 | 15.2 | 9 | 8.1 | 33000 | 26400 | 80% | 1.84 | 23200 | R-410A
215939617 | 2.7 | Yes | Yes | AIRQUEST | HRCU-A-CB (Split System: Heat Pump with Remote Outdoor Unit-Air-Source) | Centrally-Ducted | H5H3V36*K*AAA* | EA*5X36M17A*+WALLCON | *80CSU0601716B* | 32400 | 19.5 | 11 | 9.5 | 35000 | 27000 | 77.14% | 2 | 30800 | R-454B
215939767 | 2.78 | Yes | Yes | AIRQUEST | HRCU-A-CB (Split System: Heat Pump with Remote Outdoor Unit-Air-Source) | Centrally-Ducted | H5H3V36*K*AAA* | EA*5X48M21A*+WALLCON | *97CTN0802120A* | 33400 | 20 | 11.5 | 9.5 | 34600 | 26400 | 76.3% | 2.04 | 30200 | R-454B
215940087 | 2.8 | Yes | Yes | AIRQUEST | HRCU-A-CB (Split System: Heat Pump with Remote Outdoor Unit-Air-Source) | Centrally-Ducted | H5H3V36*K*AAA* | ESH5X42M12A*+WALLCON | *97CTN1202422A* | 33600 | 19 | 11.5 | 9 | 34600 | 26600 | 76.88% | 1.94 | 30400 | R-454B
216767089 | 2.85 | Yes | Yes | TRANE | HRCU-A-CB (Split System: Heat Pump with Remote Outdoor Unit-Air-Source) | Centrally-Ducted | 5TWX7036A1 | 5TXCC009AS3 | S8V2C100M5PCB | 34200 | 17 | 12 | 8.7 | 32400 | 24000 | 74.07% | 2.2 | 21200 | R-454B
216767105 | 3.58 | Yes | Yes | TRANE | HRCU-A-CB (Split System: Heat Pump with Remote Outdoor Unit-Air-Source) | Centrally-Ducted | 5TWX7048A1 | 5PX*C009AS3 | S9X2C080U5PSB | 43000 | 16 | 12 | 8.7 | 43500 | 32000 | 73.56% | 2.19 | 29200 | R-454B
216767125 | 3.63 | Yes | No | TRANE | HRCU-A-CB (Split System: Heat Pump with Remote Outdoor Unit-Air-Source) | Centrally-Ducted | 5TWX7048A1 | 5PX*D008AS3 | S9X2D120U5PSB | 43500 | 15.5 | 12 | 8.7 | 44500 | 32600 | 73.26% | 2.2 | 29800 | R-454B
216767130 | 3.58 | Yes | No | TRANE | HRCU-A-CB (Split System: Heat Pump with Remote Outdoor Unit-Air-Source) | Centrally-Ducted | 5TWX7048A1 | 5PX*D008AS3 | S8V2C100M5PCB | 43000 | 15.5 | 11.7 | 8.7 | 44500 | 32600 | 73.26% | 2.19 | 29800 | R-454B
216767132 | 3.63 | Yes | No | TRANE | HRCU-A-CB (Split System: Heat Pump with Remote Outdoor Unit-Air-Source) | Centrally-Ducted | 5TWX7048A1 | 5PX*D008AS3 | S9X1D120U5PSB | 43500 | 15.5 | 12 | 8.7 | 44500 | 32600 | 73.26% | 2.2 | 29800 | R-454B
216767134 | 3.63 | Yes | Yes | TRANE | HRCU-A-CB (Split System: Heat Pump with Remote Outdoor Unit-Air-Source) | Centrally-Ducted | 5TWX7048A1 | 5PX*D010AS3 | S9V2C080U5VSB | 43500 | 16 | 12 | 8.7 | 43500 | 31800 | 73.1% | 2.2 | 29000 | R-454B
216767139 | 3.67 | Yes | No | TRANE | HRCU-A-CB (Split System: Heat Pump with Remote Outdoor Unit-Air-Source) | Centrally-Ducted | 5TWX7048A1 | 5PX*D010AS3 | S9X2D120U5PSB | 44000 | 15.5 | 12 | 8.7 | 44000 | 32400 | 73.64% | 2.22 | 29400 | R-454B
216767164 | 3.58 | Yes | Yes | TRANE | HRCU-A-CB (Split System: Heat Pump with Remote Outdoor Unit-Air-Source) | Centrally-Ducted | 5TWX7048A1 | 5TXCC009AS3 | S9X1C080U5PSB | 43000 | 16 | 12 | 8.7 | 43500 | 32000 | 73.56% | 2.19 | 29200 | R-454B
216767200 | 3.67 | Yes | No | TRANE | HRCU-A-CB (Split System: Heat Pump with Remote Outdoor Unit-Air-Source) | Centrally-Ducted | 5TWX7048A1 | 5TXCD010AS3 | S9X2D120U5PSB | 44000 | 15.5 | 12 | 8.7 | 44000 | 32400 | 73.64% | 2.21 | 29400 | R-454B
216767223 | 4.42 | Yes | Yes | TRANE | HRCU-A-CB (Split System: Heat Pump with Remote Outdoor Unit-Air-Source) | Centrally-Ducted | 5TWX7060A1 | 5PX*D010AS3+P0V0D000M50SD |  | 53000 | 16 | 11.2 | 9 | 50500 | 38000 | 75.25% | 2.23 | 33600 | R-454B
216767241 | 4.29 | Yes | No | TRANE | HRCU-A-CB (Split System: Heat Pump with Remote Outdoor Unit-Air-Source) | Centrally-Ducted | 5TWX7060A1 | 5PX*DD10AS3+P0V0C000M50SD |  | 51500 | 15.2 | 11 | 8.7 | 51000 | 38500 | 75.49% | 2.18 | 33800 | R-454B
216767248 | 4.25 | Yes | No | TRANE | HRCU-A-CB (Split System: Heat Pump with Remote Outdoor Unit-Air-Source) | Centrally-Ducted | 5TWX7060A1 | 5TXCD008AS3 | S9X1C080U5PSB | 51000 | 15.5 | 10 | 8.7 | 52000 | 39000 | 75% | 2.16 | 34400 | R-454B
216734458 | 1.87 | Yes | Yes | AIRQUEST | HRCU-A-CB (Split System: Heat Pump with Remote Outdoor Unit-Air-Source) | Centrally-Ducted | D5CUHAH24AAK | EA*5X36M17A* | *80MSU0401712A* | 22400 | 16.5 | 11 | 8.5 | 20800 | 18700 | 89.9% | 1.96 | 17600 | R-454B
216734792 | 1.85 | Yes | No | AIRQUEST | HRCU-A-CB (Split System: Heat Pump with Remote Outdoor Unit-Air-Source) | Centrally-Ducted | D5CUHAH24AAK | EA*5X36M17A* | *96VTN0401712B* | 22200 | 15.5 | 10.5 | 8.1 | 20800 | 18700 | 89.9% | 1.85 | 17600 | R-454B
210597575 | 2.7 | Yes | Yes | COMFORTMAKER | HRCU-A-CB (Split System: Heat Pump with Remote Outdoor Unit-Air-Source) | Centrally-Ducted | CVH837GKA** | EN(A,D)4X48L24**+WALLCON | *80CSU1002120A* | 32400 | 17 | 11.5 | 8.1 | 33000 | 24800 | 75.15% | 1.94 | 31400 | R-410A
216736393 | 1.87 | Yes | No | BRYANT HEATING AND COOLING SYSTEMS | HRCU-A-CB (Split System: Heat Pump with Remote Outdoor Unit-Air-Source) | Centrally-Ducted | 37MUHAQ24AA3 | CSAH*2412AM* | 88*TB48070C17*** | 22400 | 15.2 | 10.5 | 8.1 | 21200 | 19100 | 90.09% | 1.85 | 17800 | R-454B
216736461 | 1.85 | Yes | No | BRYANT HEATING AND COOLING SYSTEMS | HRCU-A-CB (Split System: Heat Pump with Remote Outdoor Unit-Air-Source) | Centrally-Ducted | 37MUHAQ24AA3 | CSAH*2412AM* | 935CB48060C17*** | 22200 | 15.2 | 10.5 | 8.1 | 21000 | 19000 | 90.48% | 1.85 | 17800 | R-454B
211729605 | 1.9 | Yes | Yes | ARMSTRONG AIR | HRCU-A-CB (Split System: Heat Pump with Remote Outdoor Unit-Air-Source) | Centrally-Ducted | 4SHP22LX124P-**A | BCE5E24M |  | 22800 | 17.5 | 13 | 8.8 | 21000 | 15500 | 73.81% | 2.16 | 14100 | R-410A
214239359 | 2.73 | Yes | Yes | DAY & NIGHT | HRCU-A-CB (Split System: Heat Pump with Remote Outdoor Unit-Air-Source) | Centrally-Ducted | CVH837GKA2* | EN(A,D,W)4X60L24**+WALLCON | *80CTL0902120B* | 32800 | 17.5 | 12 | 8.1 | 32200 | 24600 | 76.4% | 1.96 | 31200 | R-410A
215683102 | 4.71 | No | No | TEMPSTAR | HRCU-A-CB (Split System: Heat Pump with Remote Outdoor Unit-Air-Source) | Centrally-Ducted | T5H0V60*K*AAA* | EVD5X60M24A*+WALLCON | *97CTN1002122A* | 56500 | 18.5 | 9 | 9 | 63000 | 44500 | 70.63% | 2.08 | 55500 | R-454B
214807724 | 1.92 | Yes | Yes | JOHNSON CONTROLS | HRCU-A-CB (Split System: Heat Pump with Remote Outdoor Unit-Air-Source) | Centrally-Ducted | HH824E2S11 | CTM36B5ADS1 | TPLC080B12MP13 | 23000 | 17 | 12 | 9 | 23000 | 17700 | 76.96% | 2 | 17200 | R-454B
215677042 | 4.75 | No | No | TEMPSTAR | HRCU-A-CB (Split System: Heat Pump with Remote Outdoor Unit-Air-Source) | Centrally-Ducted | T5H0V60*K*AAA* | EVM5X60M21A*+WALLCON | *95CSU1002122B* | 57000 | 18 | 9 | 9 | 63500 | 44500 | 70.08% | 2.08 | 55500 | R-454B
214569321 | 1.95 | Yes | Yes | BRYANT HEATING AND COOLING SYSTEMS | HRCU-A-CB (Split System: Heat Pump with Remote Outdoor Unit-Air-Source) | Centrally-Ducted | 284ANV024*0**B* | CAP**3621AL*+UI | 935CB66100C21*** | 23400 | 20.5 | 13 | 10.5 | 26600 | 19700 | 74.06% | 2.44 | 24800 | R-410A
214569355 | 2 | Yes | Yes | BRYANT HEATING AND COOLING SYSTEMS | HRCU-A-CB (Split System: Heat Pump with Remote Outdoor Unit-Air-Source) | Centrally-Ducted | 284ANV024*0**B* | CAP**4321AL*+UI | 987MC60060C21*** | 24000 | 20 | 13 | 11 | 26400 | 19800 | 75% | 2.54 | 24800 | R-410A
215683012 | 4.67 | No | No | TEMPSTAR | HRCU-A-CB (Split System: Heat Pump with Remote Outdoor Unit-Air-Source) | Centrally-Ducted | T5H0V60*K*AAA* | EVD5X60M21A*+WALLCON | *80CSU0601716B* | 56000 | 18.5 | 9.5 | 8.5 | 60000 | 43000 | 71.67% | 2.12 | 54000 | R-454B
214572969 | 2.77 | Yes | Yes | BRYANT HEATING AND COOLING SYSTEMS | HRCU-A-CB (Split System: Heat Pump with Remote Outdoor Unit-Air-Source) | Centrally-Ducted | 288BNV037*0**A* | CAP**6121AL*+UI | 935CB66100C21*** | 33200 | 18.5 | 11.5 | 8.5 | 31800 | 24800 | 77.99% | 2 | 31200 | R-410A
214573019 | 2.77 | Yes | Yes | BRYANT HEATING AND COOLING SYSTEMS | HRCU-A-CB (Split System: Heat Pump with Remote Outdoor Unit-Air-Source) | Centrally-Ducted | 288BNV037*0**A* | CAP**6124AL*+UI | 935CB60080C21*** | 33200 | 17.5 | 11.5 | 8.5 | 32000 | 24800 | 77.5% | 2 | 31200 | R-410A
216737469 | 1.87 | Yes | No | AIRQUEST | HRCU-A-CB (Split System: Heat Pump with Remote Outdoor Unit-Air-Source) | Centrally-Ducted | D5CUHAH24AAK | ESH5X30M12A* | *92MSN0601714A* | 22400 | 15.5 | 10.5 | 8.1 | 21000 | 18800 | 89.52% | 1.9 | 17700 | R-454B
216769888 | 1.92 | Yes | Yes | TRANE | HRCU-A-CB (Split System: Heat Pump with Remote Outdoor Unit-Air-Source) | Centrally-Ducted | 5TWR7024A1 | 5TXCC005AS3 | *UHMC100CCV4 | 23000 | 17.1 | 12.5 | 8.7 | 21400 | 16900 | 78.97% | 2 | 15000 | R-454B
216767273 | 1.83 | Yes | Yes | TRANE | HRCU-A-CB (Split System: Heat Pump with Remote Outdoor Unit-Air-Source) | Centrally-Ducted | 5TWR7024A1 | 5TXCA001AS3+P0V0A000M30SD |  | 22000 | 16 | 11.7 | 10.5 | 21600 | 16400 | 75.93% | 1.94 | 22600 | R-454B
211393423 | 2.83 | No | No | JOHNSON CONTROLS | HRCU-A-CB (Split System: Heat Pump with Remote Outdoor Unit-Air-Source) | Centrally-Ducted | HMH72B341 | XAHC36DBCN1 | TL8E080C16UH11 | 34000 | 17 | 9 | 8.1 | 34000 | 24600 | 72.35% | 2.06 | 25800 | R-410A
211395102 | 2.73 | No | No | JOHNSON CONTROLS | HRCU-A-CB (Split System: Heat Pump with Remote Outdoor Unit-Air-Source) | Centrally-Ducted | HMH72B341 | XAHC48FXXN1+TXV | TP9C080C16MP13 | 32800 | 16.5 | 9 | 8.5 | 31800 | 23200 | 72.96% | 2.02 | 24800 | R-410A
211396213 | 2.72 | No | No | JOHNSON CONTROLS | HRCU-A-CB (Split System: Heat Pump with Remote Outdoor Unit-Air-Source) | Centrally-Ducted | HMH72B341 | XAHC48FXXN1+TXV | TM9E080B12MP12 | 32600 | 16.5 | 9 | 8.1 | 31800 | 23400 | 73.58% | 2 | 25000 | R-410A
216735656 | 1.9 | Yes | Yes | BRYANT HEATING AND COOLING SYSTEMS | HRCU-A-CB (Split System: Heat Pump with Remote Outdoor Unit-Air-Source) | Centrally-Ducted | 37MUHAQ24AA3 | CAA**3721AM* | 82*TB48090V17*** | 22800 | 16 | 11 | 8.5 | 20400 | 18300 | 89.71% | 1.98 | 17400 | R-454B
216735806 | 1.93 | Yes | No | BRYANT HEATING AND COOLING SYSTEMS | HRCU-A-CB (Split System: Heat Pump with Remote Outdoor Unit-Air-Source) | Centrally-Ducted | 37MUHAQ24AA3 | CAA**3721AM* | 916SA48060M17*** | 23200 | 15.5 | 11 | 8.5 | 20800 | 18500 | 88.94% | 1.98 | 17600 | R-454B
216767144 | 3.63 | Yes | No | TRANE | HRCU-A-CB (Split System: Heat Pump with Remote Outdoor Unit-Air-Source) | Centrally-Ducted | 5TWX7048A1 | 5PX*D010AS3 | S9X1C100U5PSB | 43500 | 15.2 | 12 | 8.7 | 44000 | 32200 | 73.18% | 2.19 | 29200 | R-454B
216767161 | 3.63 | Yes | No | TRANE | HRCU-A-CB (Split System: Heat Pump with Remote Outdoor Unit-Air-Source) | Centrally-Ducted | 5TWX7048A1 | 5TXCC009AS3 | S8V2C100M5PDB | 43500 | 15.5 | 12 | 8.7 | 44000 | 32000 | 72.73% | 2.19 | 29200 | R-454B
216767163 | 3.63 | Yes | No | TRANE | HRCU-A-CB (Split System: Heat Pump with Remote Outdoor Unit-Air-Source) | Centrally-Ducted | 5TWX7048A1 | 5TXCC009AS3 | S8V2C080M5PDB | 43500 | 15.5 | 12 | 8.7 | 44000 | 32200 | 73.18% | 2.19 | 29400 | R-454B
216767177 | 3.63 | Yes | Yes | TRANE | HRCU-A-CB (Split System: Heat Pump with Remote Outdoor Unit-Air-Source) | Centrally-Ducted | 5TWX7048A1 | 5TXCD008AS3 | S9X2C080U5PSB | 43500 | 16 | 11.5 | 8.7 | 45000 | 33200 | 73.78% | 2.19 | 30200 | R-454B
216767178 | 3.58 | Yes | Yes | TRANE | HRCU-A-CB (Split System: Heat Pump with Remote Outdoor Unit-Air-Source) | Centrally-Ducted | 5TWX7048A1 | 5TXCD008AS3 | S8V2D120M5PCB | 43000 | 16 | 12 | 8.7 | 44500 | 32400 | 72.81% | 2.2 | 29400 | R-454B
216767226 | 4.38 | Yes | No | TRANE | HRCU-A-CB (Split System: Heat Pump with Remote Outdoor Unit-Air-Source) | Centrally-Ducted | 5TWX7060A1 | 5PX*D010AS3 | S9X2C080U5PSB | 52500 | 15.5 | 10 | 8.7 | 51000 | 38500 | 75.49% | 2.19 | 34200 | R-454B
215679672 | 2.9 | Yes | Yes | TEMPSTAR | HRCU-A-CB (Split System: Heat Pump with Remote Outdoor Unit-Air-Source) | Centrally-Ducted | T5H0V36*K*AAA* | EA*5X61M24A*+WALLCON | *96CTN0802120B* | 34800 | 18 | 10.5 | 9 | 34400 | 24800 | 72.09% | 1.92 | 29800 | R-454B
216737935 | 1.88 | Yes | No | AIRQUEST | HRCU-A-CB (Split System: Heat Pump with Remote Outdoor Unit-Air-Source) | Centrally-Ducted | D5CUHAH24AAK | ESH5X30M12A* | *97VTN1002122A* | 22600 | 15.2 | 10.5 | 8.1 | 21000 | 18900 | 90% | 1.85 | 17700 | R-454B
216738355 | 1.9 | Yes | No | AIRQUEST | HRCU-A-CB (Split System: Heat Pump with Remote Outdoor Unit-Air-Source) | Centrally-Ducted | D5CUHAH24AAK | ESH5X36M12A* | *80VTL1102122B* | 22800 | 15.2 | 10.5 | 8.1 | 21000 | 18600 | 88.57% | 1.85 | 17700 | R-454B
216767229 | 4.33 | Yes | No | TRANE | HRCU-A-CB (Split System: Heat Pump with Remote Outdoor Unit-Air-Source) | Centrally-Ducted | 5TWX7060A1 | 5PX*D010AS3 | S8V2C080M5PDB | 52000 | 15.5 | 11 | 8.7 | 51000 | 38500 | 75.49% | 2.19 | 34000 | R-454B
216767243 | 4.25 | Yes | No | TRANE | HRCU-A-CB (Split System: Heat Pump with Remote Outdoor Unit-Air-Source) | Centrally-Ducted | 5TWX7060A1 | 5TXCD008AS3 | S8V2C080M5PDB | 51000 | 15.2 | 10 | 8.7 | 51500 | 39000 | 75.73% | 2.15 | 34400 | R-454B
216767245 | 4.25 | Yes | No | TRANE | HRCU-A-CB (Split System: Heat Pump with Remote Outdoor Unit-Air-Source) | Centrally-Ducted | 5TWX7060A1 | 5TXCD008AS3 | S8V2D120M5PDB | 51000 | 15.5 | 11 | 8.7 | 51500 | 39000 | 75.73% | 2.17 | 34000 | R-454B
216767260 | 4.38 | Yes | No | TRANE | HRCU-A-CB (Split System: Heat Pump with Remote Outdoor Unit-Air-Source) | Centrally-Ducted | 5TWX7060A1 | 5TXCD010AS3 | S8V2D120M5PDB | 52500 | 15.5 | 11.2 | 8.7 | 51000 | 38500 | 75.49% | 2.21 | 33800 | R-454B
216767263 | 4.38 | Yes | No | TRANE | HRCU-A-CB (Split System: Heat Pump with Remote Outdoor Unit-Air-Source) | Centrally-Ducted | 5TWX7060A1 | 5TXCD010AS3 | S8V2D120M5PCB | 52500 | 15.5 | 11.2 | 8.7 | 51000 | 38500 | 75.49% | 2.21 | 33800 | R-454B
212981881 | 1.46 | Yes | No | BRYANT HEATING AND COOLING SYSTEMS | HRCU-A-CB (Split System: Heat Pump with Remote Outdoor Unit-Air-Source) | Centrally-Ducted | 38MURAQ18AB3* | CNPV*3017AL* | 83*SB60100M21*** | 17500 | 16 | 10.5 | 8.1 | 18200 | 18700 | 102.7% | 2.24 | 12300 | R-410A
212983284 | 1.44 | Yes | No | BRYANT HEATING AND COOLING SYSTEMS | HRCU-A-CB (Split System: Heat Pump with Remote Outdoor Unit-Air-Source) | Centrally-Ducted | 38MURAQ18AB3* | CAP**3017AL* | 912SE36040M17*** | 17300 | 15.5 | 10.5 | 8.5 | 18100 | 18800 | 103.9% | 2.24 | 12200 | R-410A
212984218 | 1.48 | Yes | Yes | BRYANT HEATING AND COOLING SYSTEMS | HRCU-A-CB (Split System: Heat Pump with Remote Outdoor Unit-Air-Source) | Centrally-Ducted | 38MURAQ18AB3* | CNPV*3017AL* | 912SE42060M17*** | 17700 | 16.5 | 11 | 8.1 | 18300 | 18600 | 101.6% | 2.24 | 12300 | R-410A
215681342 | 3.67 | No | No | TEMPSTAR | HRCU-A-CB (Split System: Heat Pump with Remote Outdoor Unit-Air-Source) | Centrally-Ducted | T5H0V48*K*AAA* | EA*5X48M21A*+WALLCON | *80CSU1002120B* | 44000 | 17 | 9.5 | 9 | 48500 | 34000 | 70.1% | 2.04 | 42500 | R-454B
216770006 | 3.63 | Yes | Yes | TRANE | HRCU-A-CB (Split System: Heat Pump with Remote Outdoor Unit-Air-Source) | Centrally-Ducted | 5TWR7048A1 | 5PX*C009AS3 | *UHMC100CCV4 | 43500 | 16 | 12 | 8.7 | 44000 | 32200 | 73.18% | 2.21 | 29200 | R-454B
215941107 | 3.79 | Yes | Yes | AIRQUEST | HRCU-A-CB (Split System: Heat Pump with Remote Outdoor Unit-Air-Source) | Centrally-Ducted | H5H3V48*K*AAA* | EA*5X61M24A*+WALLCON | *97CTN0802120A* | 45500 | 21 | 11 | 9.5 | 48500 | 37000 | 76.29% | 2 | 40000 | R-454B
215433907 | 1.93 | Yes | Yes | GOODMAN | HRCU-A-CB (Split System: Heat Pump with Remote Outdoor Unit-Air-Source) | Centrally-Ducted | GZV7SA2410A* | CA*EA3626*3A*+MBVK12BP1X00A* |  | 23200 | 19 | 11 | 8.6 | 23200 | 17000 | 73.28% | 2 | 15800 | R-32
214243258 | 2.02 | Yes | Yes | AIRQUEST | HRCU-A-CB (Split System: Heat Pump with Remote Outdoor Unit-Air-Source) | Centrally-Ducted | HVH825GKA2* | EN(A,D)4X48L24**+WALLCON | *96CTN1202422B* | 24200 | 17 | 11.5 | 8.1 | 21200 | 16600 | 78.3% | 2.02 | 20600 | R-410A
215682652 | 4.63 | No | No | TEMPSTAR | HRCU-A-CB (Split System: Heat Pump with Remote Outdoor Unit-Air-Source) | Centrally-Ducted | T5H0V60*K*AAA* | EA*5X61M21A*+WALLCON | *80CSU0601716B* | 55500 | 18 | 9 | 8.5 | 58500 | 41000 | 70.09% | 2.04 | 50500 | R-454B
215682802 | 4.71 | No | No | TEMPSTAR | HRCU-A-CB (Split System: Heat Pump with Remote Outdoor Unit-Air-Source) | Centrally-Ducted | T5H0V60*K*AAA* | EVM5X60M21A*+WALLCON | *96CTN0802120B* | 56500 | 18 | 9 | 9 | 64000 | 45000 | 70.31% | 2.06 | 56000 | R-454B
215683002 | 4.67 | No | No | TEMPSTAR | HRCU-A-CB (Split System: Heat Pump with Remote Outdoor Unit-Air-Source) | Centrally-Ducted | T5H0V60*K*AAA* | EVD5X60M21A*+WALLCON | *80CSU0401712B* | 56000 | 18 | 9.5 | 8.5 | 60500 | 43500 | 71.9% | 2.12 | 54000 | R-454B
216734901 | 1.9 | Yes | Yes | AIRQUEST | HRCU-A-CB (Split System: Heat Pump with Remote Outdoor Unit-Air-Source) | Centrally-Ducted | D5CUHAH24AAK | EA*5X37M17A* | *80MS(N,L)0451412A* | 22800 | 16 | 11 | 8.5 | 20800 | 18500 | 88.94% | 1.98 | 17600 | R-454B
216735021 | 1.9 | Yes | Yes | AIRQUEST | HRCU-A-CB (Split System: Heat Pump with Remote Outdoor Unit-Air-Source) | Centrally-Ducted | D5CUHAH24AAK | EA*5X37M17A* | *80CTL0451712B* | 22800 | 16 | 11 | 8.5 | 20800 | 18500 | 88.94% | 1.96 | 17600 | R-454B
216735971 | 1.95 | Yes | Yes | AIRQUEST | HRCU-A-CB (Split System: Heat Pump with Remote Outdoor Unit-Air-Source) | Centrally-Ducted | D5CUHAH24AAK | EA*5X37M21A* | *96CTN0802120B* | 23400 | 16 | 11 | 8.5 | 20800 | 18500 | 88.94% | 1.98 | 17600 | R-454B
216735980 | 1.95 | Yes | Yes | AIRQUEST | HRCU-A-CB (Split System: Heat Pump with Remote Outdoor Unit-Air-Source) | Centrally-Ducted | D5CUHAH24AAK | EA*5X37M21A* | *96CTN1002122B* | 23400 | 16 | 11 | 8.5 | 20800 | 18500 | 88.94% | 1.98 | 17600 | R-454B
216734953 | 1.9 | Yes | Yes | AIRQUEST | HRCU-A-CB (Split System: Heat Pump with Remote Outdoor Unit-Air-Source) | Centrally-Ducted | D5CUHAH24AAK | EA*5X37M17A* | *80MS(N,L)0901714A* | 22800 | 16 | 11 | 8.1 | 20600 | 18400 | 89.32% | 1.9 | 17500 | R-454B
216767266 | 4.42 | Yes | Yes | TRANE | HRCU-A-CB (Split System: Heat Pump with Remote Outdoor Unit-Air-Source) | Centrally-Ducted | 5TWX7060A1 | 5TXCD010AS3+P0V0D000M50SD |  | 53000 | 16 | 11.2 | 9 | 50500 | 38000 | 75.25% | 2.23 | 33600 | R-454B
216734660 | 1.85 | Yes | No | BRYANT HEATING AND COOLING SYSTEMS | HRCU-A-CB (Split System: Heat Pump with Remote Outdoor Unit-Air-Source) | Centrally-Ducted | 37MUHAQ24AA3 | CAA**3617AM* | 916SA48060M17*** | 22200 | 15.5 | 10.5 | 8.1 | 20800 | 18700 | 89.9% | 1.85 | 17600 | R-454B
213829725 | 2.85 | Yes | Yes | RUUD | HRCU-A-CB (Split System: Heat Pump with Remote Outdoor Unit-Air-Source) | Centrally-Ducted | UP18AZ36AJVC | RCFZ3621MEAAM | R801V1005A21UHU | 34200 | 19 | 12.5 | 8.5 | 34200 | 43000 | 125.7% | 2.2 | 40500 | R-410A
213829732 | 2.85 | Yes | Yes | RUUD | HRCU-A-CB (Split System: Heat Pump with Remote Outdoor Unit-Air-Source) | Centrally-Ducted | UP18AZ36AJVC | RCFZ3621MEAAM | R801V0704A17UHU | 34200 | 19 | 12.5 | 8.5 | 34200 | 43500 | 127.2% | 2.2 | 41000 | R-410A
214573619 | 2.62 | Yes | Yes | BRYANT HEATING AND COOLING SYSTEMS | HRCU-A-CB (Split System: Heat Pump with Remote Outdoor Unit-Air-Source) | Centrally-Ducted | 288BNV037*0**B* | CAP**3621AL*+UI | 935CB60080C21*** | 31400 | 17 | 11 | 8.1 | 33000 | 24200 | 73.33% | 1.86 | 31200 | R-410A
214573669 | 2.73 | Yes | Yes | BRYANT HEATING AND COOLING SYSTEMS | HRCU-A-CB (Split System: Heat Pump with Remote Outdoor Unit-Air-Source) | Centrally-Ducted | 288BNV037*0**B* | CAP**3721AL*+UI | 88*TB60070C21*** | 32800 | 17.5 | 11 | 8.5 | 32800 | 25200 | 76.83% | 2 | 31800 | R-410A
213080566 | 3.02 | Yes | No | DAY & NIGHT | HRCU-A-CB (Split System: Heat Pump with Remote Outdoor Unit-Air-Source) | Centrally-Ducted | DLCURAH36ABK | EA*4X43L21A* | *95MSU0401712A* | 36200 | 15.5 | 10 | 8.5 | 38500 | 35000 | 90.91% | 2.04 | 29200 | R-410A
213080782 | 2.92 | No | No | DAY & NIGHT | HRCU-A-CB (Split System: Heat Pump with Remote Outdoor Unit-Air-Source) | Centrally-Ducted | DLCURAH36ABK | EA*4X36L21A* | *95MSU0802120A* | 35000 | 16 | 9.5 | 8.1 | 38500 | 35200 | 91.43% | 1.82 | 29400 | R-410A
212986993 | 1.44 | Yes | Yes | DAY & NIGHT | HRCU-A-CB (Split System: Heat Pump with Remote Outdoor Unit-Air-Source) | Centrally-Ducted | DLCURAH18ABK | EA*4X24L14A* | *96MSN0601412A* | 17300 | 16 | 10.5 | 8.5 | 18200 | 19400 | 106.6% | 2.34 | 12300 | R-410A
216734367 | 1.85 | Yes | No | BRYANT HEATING AND COOLING SYSTEMS | HRCU-A-CB (Split System: Heat Pump with Remote Outdoor Unit-Air-Source) | Centrally-Ducted | 37MUHAQ24AA3 | CAA**3617AM* | 8(0,1)*SB42045M17*** | 22200 | 15.5 | 10.5 | 8.1 | 20800 | 18700 | 89.9% | 1.85 | 17600 | R-454B
216734376 | 1.87 | Yes | Yes | BRYANT HEATING AND COOLING SYSTEMS | HRCU-A-CB (Split System: Heat Pump with Remote Outdoor Unit-Air-Source) | Centrally-Ducted | 37MUHAQ24AA3 | CAA**3617AM* | 8(0,1)*SB36070M14*** | 22400 | 16.5 | 11 | 8.5 | 20800 | 18700 | 89.9% | 1.96 | 17600 | R-454B
212986656 | 1.47 | Yes | No | BRYANT HEATING AND COOLING SYSTEMS | HRCU-A-CB (Split System: Heat Pump with Remote Outdoor Unit-Air-Source) | Centrally-Ducted | 38MURAQ18AB3* | CAP**1917AL* | 916SA36040M17*** | 17600 | 15.5 | 10.5 | 8.1 | 17800 | 17900 | 100.6% | 2.14 | 12100 | R-410A
212986704 | 1.46 | Yes | No | BRYANT HEATING AND COOLING SYSTEMS | HRCU-A-CB (Split System: Heat Pump with Remote Outdoor Unit-Air-Source) | Centrally-Ducted | 38MURAQ18AB3* | CNPV*2417AL* | 916SA36040M17*** | 17500 | 15.2 | 10.5 | 8.5 | 18700 | 19200 | 102.7% | 2.3 | 12500 | R-410A
215318855 | 4.5 | Yes | No | Weathermaker | HRCU-A-CB (Split System: Heat Pump with Remote Outdoor Unit-Air-Source) | Centrally-Ducted | 37MBHAQ58AA3 | 45MBAAQ60XA3 |  | 54000 | 15.4 | 10 | 9.2 | 59000 | 53000 | 89.83% | 2 | 41000 | R-454B
216736775 | 1.88 | Yes | No | BRYANT HEATING AND COOLING SYSTEMS | HRCU-A-CB (Split System: Heat Pump with Remote Outdoor Unit-Air-Source) | Centrally-Ducted | 37MUHAQ24AA3 | CSAH*2412AM* | 935SB66100M21*** | 22600 | 16 | 10.5 | 8.1 | 21200 | 19100 | 90.09% | 1.85 | 17900 | R-454B
216736891 | 1.87 | Yes | No | BRYANT HEATING AND COOLING SYSTEMS | HRCU-A-CB (Split System: Heat Pump with Remote Outdoor Unit-Air-Source) | Centrally-Ducted | 37MUHAQ24AA3 | CSAH*2412AM* | 926TC66120V24*** | 22400 | 15.2 | 10.5 | 8.1 | 21200 | 19100 | 90.09% | 1.85 | 17900 | R-454B
214569317 | 1.95 | Yes | Yes | BRYANT HEATING AND COOLING SYSTEMS | HRCU-A-CB (Split System: Heat Pump with Remote Outdoor Unit-Air-Source) | Centrally-Ducted | 284ANV024*0**B* | CAP**3621AL*+UI | 88*TB60070C21*** | 23400 | 20.5 | 13 | 10.5 | 26600 | 19800 | 74.44% | 2.44 | 24800 | R-410A
214569319 | 1.93 | Yes | Yes | BRYANT HEATING AND COOLING SYSTEMS | HRCU-A-CB (Split System: Heat Pump with Remote Outdoor Unit-Air-Source) | Centrally-Ducted | 284ANV024*0**B* | CAP**3621AL*+UI | 935CB60080C21*** | 23200 | 20 | 13 | 10.5 | 26600 | 19800 | 74.44% | 2.42 | 24800 | R-410A
214569371 | 1.97 | Yes | Yes | BRYANT HEATING AND COOLING SYSTEMS | HRCU-A-CB (Split System: Heat Pump with Remote Outdoor Unit-Air-Source) | Centrally-Ducted | 284ANV024*0**B* | CSPH*3612AL*+UI | 987MC60060C21*** | 23600 | 19 | 12.5 | 10.5 | 26600 | 19900 | 74.81% | 2.48 | 24800 | R-410A
216737060 | 1.87 | Yes | No | BRYANT HEATING AND COOLING SYSTEMS | HRCU-A-CB (Split System: Heat Pump with Remote Outdoor Unit-Air-Source) | Centrally-Ducted | 37MUHAQ24AA3 | CSAH*3012AM* | 8(0,1)*SB48070M21*** | 22400 | 15.2 | 10.5 | 8.1 | 21000 | 18900 | 90% | 1.9 | 17700 | R-454B
215677692 | 4.71 | No | No | TEMPSTAR | HRCU-A-CB (Split System: Heat Pump with Remote Outdoor Unit-Air-Source) | Centrally-Ducted | T5H0V60*K*AAA* | EVD5X61M24A*+WALLCON | *97CMN0602120B* | 56500 | 18 | 8.5 | 9 | 65000 | 46000 | 70.77% | 2.06 | 57000 | R-454B
216736122 | 1.92 | Yes | Yes | BRYANT HEATING AND COOLING SYSTEMS | HRCU-A-CB (Split System: Heat Pump with Remote Outdoor Unit-Air-Source) | Centrally-Ducted | 37MUHAQ24AA3 | CSAH*2412AM* | 83*CA36040C17*** | 23000 | 16 | 10.5 | 8.5 | 21400 | 19300 | 90.19% | 1.96 | 18100 | R-454B
216735997 | 1.92 | Yes | Yes | BRYANT HEATING AND COOLING SYSTEMS | HRCU-A-CB (Split System: Heat Pump with Remote Outdoor Unit-Air-Source) | Centrally-Ducted | 37MUHAQ24AA3 | CAA**3721AM* | 926TC48060V17*** | 23000 | 16.5 | 11 | 8.5 | 20600 | 18400 | 89.32% | 1.96 | 17500 | R-454B
214569341 | 1.95 | Yes | Yes | BRYANT HEATING AND COOLING SYSTEMS | HRCU-A-CB (Split System: Heat Pump with Remote Outdoor Unit-Air-Source) | Centrally-Ducted | 284ANV024*0**B* | CAP**4224AL*+UI | 88*TB60070C21*** | 23400 | 20.5 | 13 | 10.5 | 26600 | 19700 | 74.06% | 2.46 | 24800 | R-410A
216735453 | 1.92 | Yes | No | AIRQUEST | HRCU-A-CB (Split System: Heat Pump with Remote Outdoor Unit-Air-Source) | Centrally-Ducted | D5CUHAH24AAK | EA*5X37M21A* | *80MS(N,L)0451714A* | 23000 | 15.5 | 11 | 8.5 | 20600 | 18400 | 89.32% | 1.98 | 17500 | R-454B
216735471 | 1.92 | Yes | Yes | AIRQUEST | HRCU-A-CB (Split System: Heat Pump with Remote Outdoor Unit-Air-Source) | Centrally-Ducted | D5CUHAH24AAK | EA*5X37M21A* | *80MS(N,L)0701716A* | 23000 | 16.5 | 11 | 8.5 | 20600 | 18400 | 89.32% | 1.98 | 17400 | R-454B
216736414 | 1.85 | Yes | No | AIRQUEST | HRCU-A-CB (Split System: Heat Pump with Remote Outdoor Unit-Air-Source) | Centrally-Ducted | D5CUHAH24AAK | ESH5X24M12A* | *80VTL0451412B* | 22200 | 15.2 | 10.5 | 8.1 | 21000 | 19000 | 90.48% | 1.85 | 17700 | R-454B
214239545 | 2.62 | Yes | Yes | HEIL | HRCU-A-CB (Split System: Heat Pump with Remote Outdoor Unit-Air-Source) | Centrally-Ducted | HVH837GKA** | EN(A,D)4X36L21**+WALLCON | *80CTL0902120B* | 31400 | 16.5 | 11 | 8.1 | 33000 | 24000 | 72.73% | 1.82 | 31000 | R-410A
213770306 | 3.79 | Yes | Yes | BRYANT HEATING AND COOLING SYSTEMS | HRCU-A-CB (Split System: Heat Pump with Remote Outdoor Unit-Air-Source) | Centrally-Ducted | 284ANV048*0**B* | CAP**6121AL*+UI | 987MC66100C21*** | 45500 | 21 | 11.7 | 9.5 | 46000 | 36400 | 79.13% | 2.34 | 43500 | R-410A
213770308 | 3.79 | Yes | Yes | BRYANT HEATING AND COOLING SYSTEMS | HRCU-A-CB (Split System: Heat Pump with Remote Outdoor Unit-Air-Source) | Centrally-Ducted | 284ANV048*0**B* | CAP**6121AL*+UI | 986TD66100C21*** | 45500 | 21 | 11.7 | 9.5 | 46000 | 36400 | 79.13% | 2.34 | 43500 | R-410A
213770324 | 3.58 | Yes | Yes | BRYANT HEATING AND COOLING SYSTEMS | HRCU-A-CB (Split System: Heat Pump with Remote Outdoor Unit-Air-Source) | Centrally-Ducted | 284ANV048*0**B* | CSPH*4812AL*+UI | 88*TB36045C17*** | 43000 | 19 | 10 | 8.5 | 47500 | 37600 | 79.16% | 2.12 | 45000 | R-410A
213770356 | 3.75 | Yes | Yes | BRYANT HEATING AND COOLING SYSTEMS | HRCU-A-CB (Split System: Heat Pump with Remote Outdoor Unit-Air-Source) | Centrally-Ducted | 284ANV048*0**B* | CSPH*6012AL*+UI | 986TD66100C21*** | 45000 | 20.5 | 11.7 | 9 | 46000 | 36200 | 78.7% | 2.34 | 43000 | R-410A
215682922 | 4.71 | No | No | TEMPSTAR | HRCU-A-CB (Split System: Heat Pump with Remote Outdoor Unit-Air-Source) | Centrally-Ducted | T5H0V60*K*AAA* | EVM5X60M24A*+WALLCON | *97CTN1202422A* | 56500 | 18.5 | 9 | 9 | 63000 | 44500 | 70.63% | 2.1 | 55500 | R-454B
214242501 | 1.93 | Yes | No | DAY & NIGHT | HRCU-A-CB (Split System: Heat Pump with Remote Outdoor Unit-Air-Source) | Centrally-Ducted | CVH825GKA2* | EN(A,D)4X24L17**+WALLCON | *96CTN0601714B* | 23200 | 15.5 | 10.5 | 8.1 | 22200 | 16900 | 76.13% | 1.92 | 21200 | R-410A
214239809 | 2.65 | Yes | Yes | DAY & NIGHT | HRCU-A-CB (Split System: Heat Pump with Remote Outdoor Unit-Air-Source) | Centrally-Ducted | CVH837GKA** | EN(A,D,W)4X42L21**+WALLCON | *97CMN1002122B* | 31800 | 16.5 | 11 | 8.1 | 33000 | 24400 | 73.94% | 1.88 | 31200 | R-410A
214240029 | 2.7 | Yes | Yes | DAY & NIGHT | HRCU-A-CB (Split System: Heat Pump with Remote Outdoor Unit-Air-Source) | Centrally-Ducted | CVH837GKA** | EN(A,D)4X48L24**+WALLCON | *96CTN1202422B* | 32400 | 17 | 11.7 | 8.1 | 32600 | 24600 | 75.46% | 1.96 | 31400 | R-410A
214243071 | 1.98 | Yes | Yes | DAY & NIGHT | HRCU-A-CB (Split System: Heat Pump with Remote Outdoor Unit-Air-Source) | Centrally-Ducted | CVH825GKA2* | EN(A,D,W)4X42L21**+WALLCON | *96CTN1002122B* | 23800 | 16.5 | 11 | 8.1 | 21400 | 16600 | 77.57% | 1.96 | 20600 | R-410A
214571089 | 1.95 | Yes | Yes | BRYANT HEATING AND COOLING SYSTEMS | HRCU-A-CB (Split System: Heat Pump with Remote Outdoor Unit-Air-Source) | Centrally-Ducted | 288BNV025*0**C* | CNPV*3621AL*+UI | 88*TB60070C21*** | 23400 | 16.5 | 11 | 8.1 | 21600 | 16700 | 77.31% | 1.92 | 20800 | R-410A
214571189 | 1.98 | Yes | Yes | BRYANT HEATING AND COOLING SYSTEMS | HRCU-A-CB (Split System: Heat Pump with Remote Outdoor Unit-Air-Source) | Centrally-Ducted | 288BNV025*0**C* | CNPV*4221AL*+UI | 987MC60080C21*** | 23800 | 16.5 | 11 | 8.1 | 21400 | 16700 | 78.04% | 1.96 | 20800 | R-410A
216738737 | 1.95 | Yes | Yes | AIRQUEST | HRCU-A-CB (Split System: Heat Pump with Remote Outdoor Unit-Air-Source) | Centrally-Ducted | D5CUHAH24AAK | ESH5X36M12A* | *95MSU1002122A* | 23400 | 16 | 11 | 8.5 | 21200 | 18800 | 88.68% | 1.94 | 17800 | R-454B
214573269 | 2.75 | Yes | Yes | BRYANT HEATING AND COOLING SYSTEMS | HRCU-A-CB (Split System: Heat Pump with Remote Outdoor Unit-Air-Source) | Centrally-Ducted | 288BNV037*0**A* | CSPH*6012AL*+UI | 935CB66100C21*** | 33000 | 18 | 11.5 | 8.5 | 32000 | 24800 | 77.5% | 2.02 | 31200 | R-410A
214573689 | 2.75 | Yes | Yes | BRYANT HEATING AND COOLING SYSTEMS | HRCU-A-CB (Split System: Heat Pump with Remote Outdoor Unit-Air-Source) | Centrally-Ducted | 288BNV037*0**B* | CAP**3721AL*+UI | 935CB66100C21*** | 33000 | 17.5 | 11.5 | 8.5 | 32600 | 25000 | 76.69% | 2 | 31800 | R-410A
214573719 | 2.75 | Yes | Yes | BRYANT HEATING AND COOLING SYSTEMS | HRCU-A-CB (Split System: Heat Pump with Remote Outdoor Unit-Air-Source) | Centrally-Ducted | 288BNV037*0**B* | CAP**3721AL*+UI | 986TD60080C21*** | 33000 | 17.5 | 11.5 | 8.5 | 32600 | 25000 | 76.69% | 2 | 31600 | R-410A
214573739 | 2.65 | Yes | Yes | BRYANT HEATING AND COOLING SYSTEMS | HRCU-A-CB (Split System: Heat Pump with Remote Outdoor Unit-Air-Source) | Centrally-Ducted | 288BNV037*0**B* | CAP**4221AL*+UI | 935CB60080C21*** | 31800 | 17 | 11 | 8.5 | 33000 | 24400 | 73.94% | 1.9 | 31400 | R-410A
215940137 | 2.78 | Yes | Yes | AIRQUEST | HRCU-A-CB (Split System: Heat Pump with Remote Outdoor Unit-Air-Source) | Centrally-Ducted | H5H3V36*K*AAA* | ESH5X48M12A*+WALLCON | *97CTN0801716A* | 33400 | 19 | 11 | 9 | 35200 | 27000 | 76.7% | 1.92 | 30800 | R-454B
215940337 | 2.97 | Yes | Yes | AIRQUEST | HRCU-A-CB (Split System: Heat Pump with Remote Outdoor Unit-Air-Source) | Centrally-Ducted | H5H3V36*K*AAA* | EVM5X49M21A*+WALLCON | *80CSU0401712B* | 35600 | 22 | 12.5 | 8.5 | 38000 | 28600 | 75.26% | 2.04 | 33000 | R-454B
212977252 | 2.97 | Yes | Yes | BRYANT HEATING AND COOLING SYSTEMS | HRCU-A-CB (Split System: Heat Pump with Remote Outdoor Unit-Air-Source) | Centrally-Ducted | 38MURAQ36AB3* | CAP**4824AL* | 926TC66120V24*** | 35600 | 16.5 | 10 | 8.5 | 37800 | 34600 | 91.53% | 2.02 | 29000 | R-410A
214239665 | 2.67 | Yes | Yes | HEIL | HRCU-A-CB (Split System: Heat Pump with Remote Outdoor Unit-Air-Source) | Centrally-Ducted | HVH837GKA** | END4X42L17**+WALLCON | *80CTL0901716B* | 32000 | 17 | 11.5 | 8.1 | 33000 | 24600 | 74.55% | 1.9 | 31400 | R-410A
214239715 | 2.67 | Yes | Yes | HEIL | HRCU-A-CB (Split System: Heat Pump with Remote Outdoor Unit-Air-Source) | Centrally-Ducted | HVH837GKA** | END4X42L17**+WALLCON | *96CTN0801714B* | 32000 | 16.5 | 11 | 8.1 | 33000 | 24800 | 75.15% | 1.9 | 31600 | R-410A
214239765 | 2.65 | Yes | Yes | HEIL | HRCU-A-CB (Split System: Heat Pump with Remote Outdoor Unit-Air-Source) | Centrally-Ducted | HVH837GKA** | EN(A,D,W)4X42L21**+WALLCON | *80CTL1102120B* | 31800 | 17 | 11 | 8.1 | 33000 | 24400 | 73.94% | 1.88 | 31200 | R-410A
214242237 | 2.02 | Yes | Yes | HEIL | HRCU-A-CB (Split System: Heat Pump with Remote Outdoor Unit-Air-Source) | Centrally-Ducted | HVH825GKA3* | EN(A,D,W)4X48L21**+WALLCON | *80CTL0902120B* | 24200 | 17 | 11 | 8.1 | 21200 | 16600 | 78.3% | 2 | 20600 | R-410A
216738508 | 1.92 | Yes | No | AIRQUEST | HRCU-A-CB (Split System: Heat Pump with Remote Outdoor Unit-Air-Source) | Centrally-Ducted | D5CUHAH24AAK | ESH5X36M12A* | *92MSN1202420A* | 23000 | 15.2 | 10.5 | 8.1 | 21000 | 18700 | 89.05% | 1.9 | 17700 | R-454B
213076576 | 2.97 | Yes | No | AIRQUEST | HRCU-A-CB (Split System: Heat Pump with Remote Outdoor Unit-Air-Source) | Centrally-Ducted | DLCURAH36ABK | EN(A,D,W)4X48L21** | *80VTL0701716B* | 35600 | 16 | 10 | 8.1 | 38500 | 35000 | 90.91% | 1.98 | 29200 | R-410A
213077335 | 2.93 | No | No | AIRQUEST | HRCU-A-CB (Split System: Heat Pump with Remote Outdoor Unit-Air-Source) | Centrally-Ducted | DLCURAH36ABK | EA*4X36L17A* | *96VTN0801716B* | 35200 | 15.2 | 9.5 | 8.1 | 39000 | 35400 | 90.77% | 1.82 | 29600 | R-410A
214574039 | 2.73 | Yes | Yes | BRYANT HEATING AND COOLING SYSTEMS | HRCU-A-CB (Split System: Heat Pump with Remote Outdoor Unit-Air-Source) | Centrally-Ducted | 288BNV037*0**B* | CAP**6024AL*+UI | 935CB60080C21*** | 32800 | 17.5 | 11.5 | 8.5 | 31600 | 24800 | 78.48% | 1.98 | 31000 | R-410A
214574739 | 2.73 | Yes | Yes | BRYANT HEATING AND COOLING SYSTEMS | HRCU-A-CB (Split System: Heat Pump with Remote Outdoor Unit-Air-Source) | Centrally-Ducted | 288BNV037*0**B* | CNPV*6024AL*+UI | 986TD60080C21*** | 32800 | 19 | 12 | 8.5 | 32200 | 24600 | 76.4% | 1.98 | 31200 | R-410A
215682962 | 4.79 | No | No | TEMPSTAR | HRCU-A-CB (Split System: Heat Pump with Remote Outdoor Unit-Air-Source) | Centrally-Ducted | T5H0V60*K*AAA* | EVM5X61M24A*+WALLCON | *97CTN0802120A* | 57500 | 18.5 | 9 | 9 | 64000 | 45000 | 70.31% | 2.08 | 56000 | R-454B
215682772 | 4.63 | No | No | TEMPSTAR | HRCU-A-CB (Split System: Heat Pump with Remote Outdoor Unit-Air-Source) | Centrally-Ducted | T5H0V60*K*AAA* | ESH5X60M12A*+WALLCON | *97CTN0802120A* | 55500 | 17 | 8.5 | 8.5 | 60000 | 42000 | 70% | 1.9 | 51500 | R-454B
213815172 | 2.83 | Yes | Yes | GOODMAN | HRCU-A-CB (Split System: Heat Pump with Remote Outdoor Unit-Air-Source) | Centrally-Ducted | GSZV903610A* | CA*F3743*6D*+MBVB12BP1X00A*+TXV |  | 34000 | 19 | 12 | 8.2 | 34000 | 24400 | 71.76% | 1.8 | 21600 | R-410A
215940587 | 2.97 | Yes | Yes | AIRQUEST | HRCU-A-CB (Split System: Heat Pump with Remote Outdoor Unit-Air-Source) | Centrally-Ducted | H5H3V36*K*AAA* | EVD5X38M17A*+WALLCON | *80CSU0601716B* | 35600 | 22 | 12 | 8.5 | 38000 | 28600 | 75.26% | 2.02 | 33000 | R-454B
214243151 | 2 | Yes | Yes | DAY & NIGHT | HRCU-A-CB (Split System: Heat Pump with Remote Outdoor Unit-Air-Source) | Centrally-Ducted | CVH825GKA2* | EN(A,D,W)4X48L21**+WALLCON | *97CMN0801714B* | 24000 | 16.5 | 11 | 8.1 | 21400 | 16600 | 77.57% | 2 | 20600 | R-410A
216735214 | 1.88 | Yes | No | BRYANT HEATING AND COOLING SYSTEMS | HRCU-A-CB (Split System: Heat Pump with Remote Outdoor Unit-Air-Source) | Centrally-Ducted | 37MUHAQ24AA3 | CAA**3717AM* | 926SB30040V14*** | 22600 | 15.5 | 10.5 | 8.1 | 20800 | 18500 | 88.94% | 1.85 | 17600 | R-454B
216736017 | 1.93 | Yes | Yes | BRYANT HEATING AND COOLING SYSTEMS | HRCU-A-CB (Split System: Heat Pump with Remote Outdoor Unit-Air-Source) | Centrally-Ducted | 37MUHAQ24AA3 | CAA**3721AM* | 926TC60080V21*** | 23200 | 16.5 | 11 | 8.5 | 20800 | 18500 | 88.94% | 1.96 | 17500 | R-454B
214573839 | 2.65 | Yes | Yes | BRYANT HEATING AND COOLING SYSTEMS | HRCU-A-CB (Split System: Heat Pump with Remote Outdoor Unit-Air-Source) | Centrally-Ducted | 288BNV037*0**B* | CAP**4224AL*+UI | 986TD60080C21*** | 31800 | 17.5 | 11 | 8.5 | 32800 | 24400 | 74.39% | 1.9 | 31200 | R-410A
214499812 | 1.38 | Yes | Yes | GOODMAN | HRCU-A-CB (Split System: Heat Pump with Remote Outdoor Unit-Air-Source) | Centrally-Ducted | GSZS601810A* | CA*EA2422*4B* | G*VS960805CUA* | 16600 | 17.5 | 10.9 | 8.5 | 17400 | 13000 | 74.71% | 2.1 | 10800 | R-410A
213349064 | 1.38 | Yes | Yes | GOODMAN | HRCU-A-CB (Split System: Heat Pump with Remote Outdoor Unit-Air-Source) | Centrally-Ducted | GSZS601810A* | CA*EA2422*4A* | G*VM970804CNB* | 16600 | 17.5 | 10.9 | 8.5 | 17400 | 13000 | 74.71% | 2.1 | 10800 | R-410A
215935135 | 2.97 | Yes | Yes | BRYANT HEATING AND COOLING SYSTEMS | HRCU-A-CB (Split System: Heat Pump with Remote Outdoor Unit-Air-Source) | Centrally-Ducted | 293VAN036**AA* | CVAMA4921XMA*+UI | 986TD66100C21*** | 35600 | 22 | 12.5 | 8.5 | 38000 | 28600 | 75.26% | 2.02 | 32600 | R-454B
215677892 | 4.54 | No | No | TEMPSTAR | HRCU-A-CB (Split System: Heat Pump with Remote Outdoor Unit-Air-Source) | Centrally-Ducted | T5H0V60*K*AAA* | EA*5X61M21A*+WALLCON | *80CTL0701716B* | 54500 | 18 | 9 | 8.5 | 58500 | 41500 | 70.94% | 1.92 | 50500 | R-454B
214569403 | 3.58 | Yes | Yes | BRYANT HEATING AND COOLING SYSTEMS | HRCU-A-CB (Split System: Heat Pump with Remote Outdoor Unit-Air-Source) | Centrally-Ducted | 284ANV048*0**B* | CAP**4821AL*+UI | 987MC60060C21*** | 43000 | 20 | 10.5 | 9.5 | 47000 | 37000 | 78.72% | 2.22 | 44000 | R-410A
214569439 | 3.71 | Yes | Yes | BRYANT HEATING AND COOLING SYSTEMS | HRCU-A-CB (Split System: Heat Pump with Remote Outdoor Unit-Air-Source) | Centrally-Ducted | 284ANV048*0**B* | CAP**6121AL*+UI | 987MC60060C21*** | 44500 | 20.5 | 11 | 9.5 | 46500 | 37000 | 79.57% | 2.3 | 44000 | R-410A
214569387 | 1.93 | Yes | Yes | BRYANT HEATING AND COOLING SYSTEMS | HRCU-A-CB (Split System: Heat Pump with Remote Outdoor Unit-Air-Source) | Centrally-Ducted | 284ANV024*0**B* | CNPV*3621AL*+UI | 987MC60060C21*** | 23200 | 19.5 | 13 | 10 | 26800 | 20000 | 74.63% | 2.38 | 25000 | R-410A
214569389 | 1.95 | Yes | Yes | BRYANT HEATING AND COOLING SYSTEMS | HRCU-A-CB (Split System: Heat Pump with Remote Outdoor Unit-Air-Source) | Centrally-Ducted | 284ANV024*0**B* | CNPV*4221AL*+UI | 88*TB60070C21*** | 23400 | 20 | 13 | 10.5 | 26600 | 19800 | 74.44% | 2.46 | 24800 | R-410A
215678192 | 1.92 | No | Yes | TEMPSTAR | HRCU-A-CB (Split System: Heat Pump with Remote Outdoor Unit-Air-Source) | Centrally-Ducted | T5H0V24*K*AAA* | EA*5X24M17A*+WALLCON | *80CSU0401712B* | 23000 | 16.5 | 10 | 8.5 | 24000 | 16800 | 70% | 1.98 | 20200 | R-454B
216736384 | 1.85 | Yes | No | BRYANT HEATING AND COOLING SYSTEMS | HRCU-A-CB (Split System: Heat Pump with Remote Outdoor Unit-Air-Source) | Centrally-Ducted | 37MUHAQ24AA3 | CSAH*2412AM* | 88*TB36070C14*** | 22200 | 16 | 10.5 | 8.1 | 21000 | 18900 | 90% | 1.85 | 17700 | R-454B
215678062 | 4.5 | No | No | TEMPSTAR | HRCU-A-CB (Split System: Heat Pump with Remote Outdoor Unit-Air-Source) | Centrally-Ducted | T5H0V60*K*AAA* | ESH5X60M12A*+WALLCON | *80CTL0701716B* | 54000 | 16.5 | 9 | 8.5 | 59000 | 41500 | 70.34% | 1.9 | 51000 | R-454B
215678432 | 2 | Yes | Yes | TEMPSTAR | HRCU-A-CB (Split System: Heat Pump with Remote Outdoor Unit-Air-Source) | Centrally-Ducted | T5H0V24*K*AAA* | EA*5X37M21A*+WALLCON | *97CTN1002122A* | 24000 | 17.5 | 10.5 | 9 | 23200 | 16300 | 70.26% | 2.02 | 19600 | R-454B
216767071 | 2.85 | Yes | Yes | TRANE | HRCU-A-CB (Split System: Heat Pump with Remote Outdoor Unit-Air-Source) | Centrally-Ducted | 5TWX7036A1 | 5TXCC007AS3 | S9X1C080U5PSB | 34200 | 17 | 12 | 8.7 | 33000 | 24400 | 73.94% | 2.19 | 21600 | R-454B
216767086 | 2.83 | Yes | No | TRANE | HRCU-A-CB (Split System: Heat Pump with Remote Outdoor Unit-Air-Source) | Centrally-Ducted | 5TWX7036A1 | 5TXCC009AS3 | S9X1C100U5PSB | 34000 | 15.5 | 12 | 8.7 | 32400 | 24000 | 74.07% | 2.2 | 21200 | R-454B
216769962 | 2.72 | Yes | Yes | TRANE | HRCU-A-CB (Split System: Heat Pump with Remote Outdoor Unit-Air-Source) | Centrally-Ducted | 5TWR7036A1 | 5TXCC005AS3 | S8X2C080M5PTC | 32600 | 16.5 | 11.7 | 8.7 | 32400 | 24000 | 74.07% | 2.14 | 21200 | R-454B
212988763 | 1.97 | Yes | Yes | DAY & NIGHT | HRCU-A-CB (Split System: Heat Pump with Remote Outdoor Unit-Air-Source) | Centrally-Ducted | DLCURAH24ABK | EN(A,D)4X36L21** | *95MSU0401712A* | 23600 | 16.5 | 10 | 8.5 | 26400 | 24200 | 91.67% | 2 | 19200 | R-410A
216769954 | 2.68 | Yes | Yes | TRANE | HRCU-A-CB (Split System: Heat Pump with Remote Outdoor Unit-Air-Source) | Centrally-Ducted | 5TWR7036A1 | 5TXCC005AS3 | S9V2C100U4VSB | 32200 | 16 | 12 | 8.7 | 32200 | 23800 | 73.91% | 2.12 | 21000 | R-454B
214574119 | 2.75 | Yes | Yes | BRYANT HEATING AND COOLING SYSTEMS | HRCU-A-CB (Split System: Heat Pump with Remote Outdoor Unit-Air-Source) | Centrally-Ducted | 288BNV037*0**B* | CAP**6121AL*+UI | 987MC60060C21*** | 33000 | 17.5 | 11 | 8.5 | 32200 | 25000 | 77.64% | 1.98 | 31400 | R-410A
214574169 | 2.77 | Yes | Yes | BRYANT HEATING AND COOLING SYSTEMS | HRCU-A-CB (Split System: Heat Pump with Remote Outdoor Unit-Air-Source) | Centrally-Ducted | 288BNV037*0**B* | CAP**6124AL*+UI | 935CB66100C21*** | 33200 | 18.5 | 11.5 | 8.5 | 31800 | 24800 | 77.99% | 2 | 31200 | R-410A
214569401 | 3.67 | Yes | Yes | BRYANT HEATING AND COOLING SYSTEMS | HRCU-A-CB (Split System: Heat Pump with Remote Outdoor Unit-Air-Source) | Centrally-Ducted | 284ANV048*0**B* | CAP**4821AL*+UI | 935CB66100C21*** | 44000 | 21 | 11.5 | 9.5 | 46500 | 36200 | 77.85% | 2.28 | 43500 | R-410A
214569435 | 3.75 | Yes | Yes | BRYANT HEATING AND COOLING SYSTEMS | HRCU-A-CB (Split System: Heat Pump with Remote Outdoor Unit-Air-Source) | Centrally-Ducted | 284ANV048*0**B* | CAP**6121AL*+UI | 935CB60080C21*** | 45000 | 21 | 11.5 | 10 | 46000 | 36600 | 79.57% | 2.34 | 43500 | R-410A
214569453 | 3.79 | Yes | Yes | BRYANT HEATING AND COOLING SYSTEMS | HRCU-A-CB (Split System: Heat Pump with Remote Outdoor Unit-Air-Source) | Centrally-Ducted | 284ANV048*0**B* | CAP**6124AL*+UI | 987MC60080C21*** | 45500 | 21 | 11.5 | 10 | 46000 | 36400 | 79.13% | 2.36 | 43500 | R-410A
213829741 | 3.75 | Yes | Yes | RUUD | HRCU-A-CB (Split System: Heat Pump with Remote Outdoor Unit-Air-Source) | Centrally-Ducted | UP18AZ48AJVC | RCFZ6021SEAAM | R801V0504A17UHU | 45000 | 19 | 12 | 8.5 | 44000 | 45500 | 103.4% | 1.9 | 45000 | R-410A
216736753 | 1.87 | Yes | No | BRYANT HEATING AND COOLING SYSTEMS | HRCU-A-CB (Split System: Heat Pump with Remote Outdoor Unit-Air-Source) | Centrally-Ducted | 37MUHAQ24AA3 | CSAH*2412AM* | 935SB60080M21*** | 22400 | 15.2 | 10.5 | 8.1 | 21200 | 19100 | 90.09% | 1.85 | 17800 | R-454B
216736871 | 1.87 | Yes | No | BRYANT HEATING AND COOLING SYSTEMS | HRCU-A-CB (Split System: Heat Pump with Remote Outdoor Unit-Air-Source) | Centrally-Ducted | 37MUHAQ24AA3 | CSAH*2412AM* | 926TC60100V21*** | 22400 | 15.5 | 10.5 | 8.1 | 21200 | 19100 | 90.09% | 1.85 | 17800 | R-454B
210589355 | 3.75 | Yes | Yes | RUUD | HRCU-A-CB (Split System: Heat Pump with Remote Outdoor Unit-Air-Source) | Centrally-Ducted | UP18AZ48AJVC | RCFZ6021SEAAM | U802VA100521Z | 45000 | 19 | 11.7 | 8.5 | 43000 | 45000 | 104.7% | 2 | 44500 | R-410A
214569359 | 1.95 | Yes | Yes | BRYANT HEATING AND COOLING SYSTEMS | HRCU-A-CB (Split System: Heat Pump with Remote Outdoor Unit-Air-Source) | Centrally-Ducted | 284ANV024*0**B* | CSPH*3012AL*+UI | 935CB60080C21*** | 23400 | 19 | 12.5 | 10.5 | 27000 | 19900 | 73.7% | 2.46 | 25000 | R-410A
213349038 | 1.38 | Yes | Yes | GOODMAN | HRCU-A-CB (Split System: Heat Pump with Remote Outdoor Unit-Air-Source) | Centrally-Ducted | GSZS601810A* | CA*EA1818*4A* | G*VC960403BNB* | 16600 | 17.5 | 10.9 | 8.5 | 17400 | 13000 | 74.71% | 2.1 | 10800 | R-410A
214569427 | 3.67 | Yes | Yes | BRYANT HEATING AND COOLING SYSTEMS | HRCU-A-CB (Split System: Heat Pump with Remote Outdoor Unit-Air-Source) | Centrally-Ducted | 284ANV048*0**B* | CAP**6024AL*+UI | 987MC60060C21*** | 44000 | 20.5 | 11 | 9.5 | 46000 | 36800 | 80% | 2.28 | 44000 | R-410A
214569461 | 3.71 | Yes | Yes | BRYANT HEATING AND COOLING SYSTEMS | HRCU-A-CB (Split System: Heat Pump with Remote Outdoor Unit-Air-Source) | Centrally-Ducted | 284ANV048*0**B* | CSPH*4812AL*+UI | 935CB66100C21*** | 44500 | 20.5 | 11.5 | 9.5 | 46500 | 36400 | 78.28% | 2.24 | 43500 | R-410A
214569463 | 3.63 | Yes | Yes | BRYANT HEATING AND COOLING SYSTEMS | HRCU-A-CB (Split System: Heat Pump with Remote Outdoor Unit-Air-Source) | Centrally-Ducted | 284ANV048*0**B* | CSPH*4812AL*+UI | 987MC60060C21*** | 43500 | 19.5 | 10.5 | 9 | 47000 | 37200 | 79.15% | 2.16 | 44500 | R-410A
214569465 | 3.67 | Yes | Yes | BRYANT HEATING AND COOLING SYSTEMS | HRCU-A-CB (Split System: Heat Pump with Remote Outdoor Unit-Air-Source) | Centrally-Ducted | 284ANV048*0**B* | CSPH*4812AL*+UI | 987MC60080C21*** | 44000 | 20 | 11 | 9.5 | 46500 | 36600 | 78.71% | 2.2 | 44000 | R-410A
215682632 | 4.58 | No | No | TEMPSTAR | HRCU-A-CB (Split System: Heat Pump with Remote Outdoor Unit-Air-Source) | Centrally-Ducted | T5H0V60*K*AAA* | EA*5X60M24A*+WALLCON | *97CTN1202422A* | 55000 | 18.5 | 9 | 9 | 59000 | 41500 | 70.34% | 2.02 | 51000 | R-454B
212976999 | 1.98 | Yes | Yes | BRYANT HEATING AND COOLING SYSTEMS | HRCU-A-CB (Split System: Heat Pump with Remote Outdoor Unit-Air-Source) | Centrally-Ducted | 38MURAQ24AB3* | CNPV*3621AL* | 926TC66100V21*** | 23800 | 17 | 10.5 | 8.5 | 26400 | 23800 | 90.15% | 1.98 | 19200 | R-410A
212986994 | 1.44 | Yes | Yes | HEIL | HRCU-A-CB (Split System: Heat Pump with Remote Outdoor Unit-Air-Source) | Centrally-Ducted | DLCURAH18ABK | EA*4X24L14A* | *96MSN0601412A* | 17300 | 16 | 10.5 | 8.5 | 18200 | 19400 | 106.6% | 2.34 | 12300 | R-410A
215942543 | 3 | Yes | Yes | AIRQUEST | HRCU-A-CB (Split System: Heat Pump with Remote Outdoor Unit-Air-Source) | Centrally-Ducted | H5H3V36*K*AAA* | EVD5X61M21A*+WALLCON | *96CTN1002122B* | 36000 | 22 | 12.5 | 8.5 | 37400 | 28200 | 75.4% | 2.04 | 32400 | R-454B
212985306 | 2.55 | No | No | HEIL | HRCU-A-CB (Split System: Heat Pump with Remote Outdoor Unit-Air-Source) | Centrally-Ducted | DLCURAH30ABK | EA*4X43L21A* | *92MSN1002120A* | 30600 | 16 | 9 | 8.5 | 35000 | 26800 | 76.57% | 1.86 | 23600 | R-410A
215678292 | 1.92 | No | Yes | TEMPSTAR | HRCU-A-CB (Split System: Heat Pump with Remote Outdoor Unit-Air-Source) | Centrally-Ducted | T5H0V24*K*AAA* | EA*5X30M17A*+WALLCON | *97CTN0601716A* | 23000 | 16.5 | 10 | 9 | 24000 | 16800 | 70% | 1.86 | 20200 | R-454B
215678312 | 1.93 | Yes | Yes | TEMPSTAR | HRCU-A-CB (Split System: Heat Pump with Remote Outdoor Unit-Air-Source) | Centrally-Ducted | T5H0V24*K*AAA* | EA*5X36M17A*+WALLCON | *80CSU0401712B* | 23200 | 17 | 10 | 8.5 | 23400 | 16500 | 70.51% | 2 | 19900 | R-454B
215679262 | 2.8 | No | No | TEMPSTAR | HRCU-A-CB (Split System: Heat Pump with Remote Outdoor Unit-Air-Source) | Centrally-Ducted | T5H0V36*K*AAA* | EA*5X37M17A*+WALLCON | *97CTN0601716A* | 33600 | 17 | 9 | 9 | 36000 | 25800 | 71.67% | 1.88 | 31000 | R-454B
215678342 | 1.92 | Yes | Yes | TEMPSTAR | HRCU-A-CB (Split System: Heat Pump with Remote Outdoor Unit-Air-Source) | Centrally-Ducted | T5H0V24*K*AAA* | EA*5X36M17A*+WALLCON | *97CTN0801716A* | 23000 | 17 | 10 | 9 | 23800 | 16700 | 70.17% | 1.98 | 20000 | R-454B
215679532 | 2.8 | No | No | TEMPSTAR | HRCU-A-CB (Split System: Heat Pump with Remote Outdoor Unit-Air-Source) | Centrally-Ducted | T5H0V36*K*AAA* | EA*5X48M21A*+WALLCON | *97CTN0801716A* | 33600 | 17.5 | 9.5 | 9 | 35200 | 25200 | 71.59% | 1.88 | 30400 | R-454B
215679682 | 2.9 | Yes | Yes | TEMPSTAR | HRCU-A-CB (Split System: Heat Pump with Remote Outdoor Unit-Air-Source) | Centrally-Ducted | T5H0V36*K*AAA* | EA*5X61M24A*+WALLCON | *97CTN0802120A* | 34800 | 18 | 10.5 | 9 | 34400 | 24800 | 72.09% | 1.92 | 29800 | R-454B
215679782 | 2.82 | No | No | TEMPSTAR | HRCU-A-CB (Split System: Heat Pump with Remote Outdoor Unit-Air-Source) | Centrally-Ducted | T5H0V36*K*AAA* | ESH5X36M12A*+WALLCON | *97CTN1202422A* | 33800 | 16.5 | 9.5 | 8.5 | 35800 | 25400 | 70.95% | 1.76 | 30800 | R-454B
215679832 | 2.82 | No | No | TEMPSTAR | HRCU-A-CB (Split System: Heat Pump with Remote Outdoor Unit-Air-Source) | Centrally-Ducted | T5H0V36*K*AAA* | ESH5X42M12A*+WALLCON | *97CTN0801716A* | 33800 | 16 | 9 | 8.5 | 35800 | 25400 | 70.95% | 1.76 | 30800 | R-454B
215679352 | 2.77 | Yes | Yes | TEMPSTAR | HRCU-A-CB (Split System: Heat Pump with Remote Outdoor Unit-Air-Source) | Centrally-Ducted | T5H0V36*K*AAA* | EA*5X42M21A*+WALLCON | *96CTN0802120B* | 33200 | 17.5 | 10 | 9 | 35800 | 25600 | 71.51% | 1.86 | 31000 | R-454B
215679652 | 2.9 | Yes | Yes | TEMPSTAR | HRCU-A-CB (Split System: Heat Pump with Remote Outdoor Unit-Air-Source) | Centrally-Ducted | T5H0V36*K*AAA* | EA*5X61M21A*+WALLCON | *97CTN0802120A* | 34800 | 18 | 10.5 | 9 | 34400 | 24800 | 72.09% | 1.92 | 29800 | R-454B
214572559 | 2.73 | Yes | Yes | BRYANT HEATING AND COOLING SYSTEMS | HRCU-A-CB (Split System: Heat Pump with Remote Outdoor Unit-Air-Source) | Centrally-Ducted | 288BNV037*0**A* | CAP**3721AL*+UI | 987MC60060C21*** | 32800 | 17 | 11 | 8.5 | 33000 | 25400 | 76.97% | 1.98 | 32000 | R-410A
214572709 | 2.73 | Yes | Yes | BRYANT HEATING AND COOLING SYSTEMS | HRCU-A-CB (Split System: Heat Pump with Remote Outdoor Unit-Air-Source) | Centrally-Ducted | 288BNV037*0**A* | CAP**4321AL*+UI | 88*TB60070C21*** | 32800 | 17.5 | 11 | 8.5 | 32800 | 25200 | 76.83% | 2 | 31800 | R-410A
214572809 | 2.68 | Yes | Yes | BRYANT HEATING AND COOLING SYSTEMS | HRCU-A-CB (Split System: Heat Pump with Remote Outdoor Unit-Air-Source) | Centrally-Ducted | 288BNV037*0**A* | CAP**4821AL*+UI | 987MC60080C21*** | 32200 | 17.5 | 11 | 8.5 | 32400 | 25000 | 77.16% | 1.98 | 31400 | R-410A
216767088 | 2.85 | Yes | Yes | TRANE | HRCU-A-CB (Split System: Heat Pump with Remote Outdoor Unit-Air-Source) | Centrally-Ducted | 5TWX7036A1 | 5TXCC009AS3 | S8V2C080M5PCB | 34200 | 16.5 | 12 | 8.7 | 32400 | 24000 | 74.07% | 2.2 | 21400 | R-454B
216767101 | 3.63 | Yes | No | TRANE | HRCU-A-CB (Split System: Heat Pump with Remote Outdoor Unit-Air-Source) | Centrally-Ducted | 5TWX7048A1 | 5PX*C009AS3 | S9X2C100U5PSB | 43500 | 15.2 | 12 | 8.7 | 44000 | 32200 | 73.18% | 2.19 | 29200 | R-454B
216767118 | 3.67 | Yes | Yes | TRANE | HRCU-A-CB (Split System: Heat Pump with Remote Outdoor Unit-Air-Source) | Centrally-Ducted | 5TWX7048A1 | 5PX*CD09AS3+P0V0C000M50SD |  | 44000 | 16 | 12 | 8.5 | 43500 | 31800 | 73.1% | 2.16 | 29000 | R-454B
216767136 | 3.63 | Yes | Yes | TRANE | HRCU-A-CB (Split System: Heat Pump with Remote Outdoor Unit-Air-Source) | Centrally-Ducted | 5TWX7048A1 | 5PX*D010AS3 | S8V2C080M5PCB | 43500 | 16 | 12 | 8.7 | 44000 | 32200 | 73.18% | 2.19 | 29200 | R-454B
216767152 | 3.58 | Yes | Yes | TRANE | HRCU-A-CB (Split System: Heat Pump with Remote Outdoor Unit-Air-Source) | Centrally-Ducted | 5TWX7048A1 | 5PX*DD10AS3+P0V0D000M50SD |  | 43000 | 16 | 12 | 8.7 | 44000 | 32000 | 72.73% | 2.2 | 29000 | R-454B
216767186 | 3.63 | Yes | Yes | TRANE | HRCU-A-CB (Split System: Heat Pump with Remote Outdoor Unit-Air-Source) | Centrally-Ducted | 5TWX7048A1 | 5TXCD010AS3 | S8V2C080M5PDB | 43500 | 16 | 12 | 8.7 | 44000 | 32000 | 72.73% | 2.19 | 29200 | R-454B
214573289 | 2.75 | Yes | Yes | BRYANT HEATING AND COOLING SYSTEMS | HRCU-A-CB (Split System: Heat Pump with Remote Outdoor Unit-Air-Source) | Centrally-Ducted | 288BNV037*0**A* | CSPH*6012AL*+UI | 987MC60080C21*** | 33000 | 17 | 11.5 | 8.5 | 32200 | 24800 | 77.02% | 2 | 31400 | R-410A
214573309 | 2.62 | Yes | Yes | BRYANT HEATING AND COOLING SYSTEMS | HRCU-A-CB (Split System: Heat Pump with Remote Outdoor Unit-Air-Source) | Centrally-Ducted | 288BNV037*0**A* | CNPV*3621AL*+UI | 88*TB60070C21*** | 31400 | 17 | 11 | 8.1 | 33200 | 24200 | 72.89% | 1.82 | 31200 | R-410A
214573409 | 2.65 | Yes | Yes | BRYANT HEATING AND COOLING SYSTEMS | HRCU-A-CB (Split System: Heat Pump with Remote Outdoor Unit-Air-Source) | Centrally-Ducted | 288BNV037*0**A* | CNPV*4221AL*+UI | 987MC60080C21*** | 31800 | 17 | 11 | 8.1 | 33000 | 24400 | 73.94% | 1.88 | 31400 | R-410A
214573439 | 2.7 | Yes | Yes | BRYANT HEATING AND COOLING SYSTEMS | HRCU-A-CB (Split System: Heat Pump with Remote Outdoor Unit-Air-Source) | Centrally-Ducted | 288BNV037*0**A* | CNPV*4821AL*+UI | 935CB60080C21*** | 32400 | 17.5 | 11.5 | 8.1 | 32800 | 24800 | 75.61% | 1.96 | 31600 | R-410A
216769912 | 2.62 | Yes | No | TRANE | HRCU-A-CB (Split System: Heat Pump with Remote Outdoor Unit-Air-Source) | Centrally-Ducted | 5TWR7036A1 | 5PX*C007AS3 | *DHMC100CCV4 | 31400 | 15.2 | 11.2 | 8.7 | 31600 | 23600 | 74.68% | 2.16 | 21000 | R-454B
213770358 | 3.75 | Yes | Yes | BRYANT HEATING AND COOLING SYSTEMS | HRCU-A-CB (Split System: Heat Pump with Remote Outdoor Unit-Air-Source) | Centrally-Ducted | 284ANV048*0**B* | CSPH*6012AL*+UI | 986TD66120C24*** | 45000 | 20.5 | 11.7 | 9 | 46000 | 36000 | 78.26% | 2.34 | 43000 | R-410A
214229365 | 1.97 | Yes | Yes | BRYANT HEATING AND COOLING SYSTEMS | HRCU-A-CB (Split System: Heat Pump with Remote Outdoor Unit-Air-Source) | Centrally-Ducted | 38MURAQ24AB3* | CAP**3621AL* | 83*SB60080M21*** | 23600 | 17.5 | 10 | 8.5 | 25600 | 23400 | 91.41% | 1.94 | 18800 | R-410A
216735903 | 1.92 | Yes | Yes | BRYANT HEATING AND COOLING SYSTEMS | HRCU-A-CB (Split System: Heat Pump with Remote Outdoor Unit-Air-Source) | Centrally-Ducted | 37MUHAQ24AA3 | CAA**3721AM* | 935SB36040M17*** | 23000 | 16.5 | 11 | 8.5 | 20600 | 18400 | 89.32% | 1.9 | 17500 | R-454B
216735619 | 1.9 | Yes | Yes | BRYANT HEATING AND COOLING SYSTEMS | HRCU-A-CB (Split System: Heat Pump with Remote Outdoor Unit-Air-Source) | Centrally-Ducted | 37MUHAQ24AA3 | CAA**3721AM* | 88*TB48090C17*** | 22800 | 16 | 11 | 8.5 | 20400 | 18300 | 89.71% | 1.98 | 17400 | R-454B
214572959 | 2.77 | Yes | Yes | BRYANT HEATING AND COOLING SYSTEMS | HRCU-A-CB (Split System: Heat Pump with Remote Outdoor Unit-Air-Source) | Centrally-Ducted | 288BNV037*0**A* | CAP**6121AL*+UI | 935CB60080C21*** | 33200 | 17.5 | 11.5 | 8.5 | 32000 | 25000 | 78.12% | 2 | 31200 | R-410A
214573009 | 2.77 | Yes | Yes | BRYANT HEATING AND COOLING SYSTEMS | HRCU-A-CB (Split System: Heat Pump with Remote Outdoor Unit-Air-Source) | Centrally-Ducted | 288BNV037*0**A* | CAP**6124AL*+UI | 88*TB60070C21*** | 33200 | 18 | 11.5 | 8.5 | 32000 | 24800 | 77.5% | 2 | 31200 | R-410A
214573229 | 2.72 | Yes | Yes | BRYANT HEATING AND COOLING SYSTEMS | HRCU-A-CB (Split System: Heat Pump with Remote Outdoor Unit-Air-Source) | Centrally-Ducted | 288BNV037*0**A* | CSPH*4812AL*+UI | 987MC60080C21*** | 32600 | 17 | 11 | 8.5 | 32800 | 25000 | 76.22% | 1.98 | 31600 | R-410A
215679702 | 2.92 | Yes | Yes | TEMPSTAR | HRCU-A-CB (Split System: Heat Pump with Remote Outdoor Unit-Air-Source) | Centrally-Ducted | T5H0V36*K*AAA* | EA*5X61M24A*+WALLCON | *97CTN1202422A* | 35000 | 18.5 | 10.5 | 9 | 34400 | 24800 | 72.09% | 1.92 | 29800 | R-454B
215679852 | 2.83 | No | No | TEMPSTAR | HRCU-A-CB (Split System: Heat Pump with Remote Outdoor Unit-Air-Source) | Centrally-Ducted | T5H0V36*K*AAA* | ESH5X42M12A*+WALLCON | *97CTN1002122A* | 34000 | 16.5 | 9.5 | 8.5 | 35600 | 25200 | 70.79% | 1.78 | 30600 | R-454B
214573989 | 2.7 | Yes | Yes | BRYANT HEATING AND COOLING SYSTEMS | HRCU-A-CB (Split System: Heat Pump with Remote Outdoor Unit-Air-Source) | Centrally-Ducted | 288BNV037*0**B* | CAP**4824AL*+UI | 935CB66100C21*** | 32400 | 17.5 | 11.5 | 8.5 | 32200 | 24800 | 77.02% | 2 | 31400 | R-410A
214574189 | 2.77 | Yes | Yes | BRYANT HEATING AND COOLING SYSTEMS | HRCU-A-CB (Split System: Heat Pump with Remote Outdoor Unit-Air-Source) | Centrally-Ducted | 288BNV037*0**B* | CAP**6124AL*+UI | 987MC60080C21*** | 33200 | 17.5 | 11.5 | 8.5 | 31800 | 24800 | 77.99% | 2 | 31200 | R-410A
214720121 | 3.71 | Yes | Yes | FRASER-JOHNSTON | HRCU-A-CB (Split System: Heat Pump with Remote Outdoor Unit-Air-Source) | Centrally-Ducted | HH860E2S11 | CTU60C5XGS1+TXV | TM8E120C20MP11 | 44500 | 17 | 11.7 | 9 | 45000 | 33600 | 74.67% | 2 | 33200 | R-454B
213077787 | 3 | Yes | No | HEIL | HRCU-A-CB (Split System: Heat Pump with Remote Outdoor Unit-Air-Source) | Centrally-Ducted | DLCURAH36ABK | EN(A,D)4X48L24** | *96VTN1002122B* | 36000 | 17 | 10.5 | 8.1 | 38500 | 34800 | 90.39% | 2 | 29200 | R-410A
213078600 | 3 | Yes | No | HEIL | HRCU-A-CB (Split System: Heat Pump with Remote Outdoor Unit-Air-Source) | Centrally-Ducted | DLCURAH36ABK | EN(A,D)4X48L24** | *80MS(N,L)0902420A* | 36000 | 16.5 | 10.5 | 8.1 | 38500 | 34800 | 90.39% | 2.02 | 29200 | R-410A
212975668 | 1.95 | Yes | Yes | HEIL | HRCU-A-CB (Split System: Heat Pump with Remote Outdoor Unit-Air-Source) | Centrally-Ducted | DLCURAH24ABK | EA*4X30L14A* | *96VTN0601412B* | 23400 | 16.5 | 10 | 8.5 | 26200 | 25000 | 95.42% | 2.08 | 19100 | R-410A
216675442 | 2.1 | Yes | Yes | BRYANT HEATING AND COOLING SYSTEMS | HRCU-A-CB (Split System: Heat Pump with Remote Outdoor Unit-Air-Source) | Centrally-Ducted | 37MURAQ24AA3 | CAA**2517AM* | 83*CA36040C17*** | 25200 | 16.5 | 10 | 9 | 23600 | 19200 | 81.36% | 2.06 | 18700 | R-454B
216675492 | 2.03 | Yes | Yes | BRYANT HEATING AND COOLING SYSTEMS | HRCU-A-CB (Split System: Heat Pump with Remote Outdoor Unit-Air-Source) | Centrally-Ducted | 37MURAQ24AA3 | CAA**3617AM* | 83*CA48060C17*** | 24400 | 16 | 10 | 9 | 24200 | 19500 | 80.58% | 2.02 | 19000 | R-454B
216675759 | 1.93 | No | No | BRYANT HEATING AND COOLING SYSTEMS | HRCU-A-CB (Split System: Heat Pump with Remote Outdoor Unit-Air-Source) | Centrally-Ducted | 37MURAQ24AA3 | CAA**2414AM* | 8(0,1)*SB36070M14*** | 23200 | 15.2 | 9.5 | 8.5 | 24600 | 19600 | 79.67% | 1.88 | 19200 | R-454B
214569391 | 1.95 | Yes | Yes | BRYANT HEATING AND COOLING SYSTEMS | HRCU-A-CB (Split System: Heat Pump with Remote Outdoor Unit-Air-Source) | Centrally-Ducted | 284ANV024*0**B* | CNPV*4221AL*+UI | 935CB60080C21*** | 23400 | 20 | 13 | 10.5 | 26600 | 19800 | 74.44% | 2.46 | 24800 | R-410A
216736783 | 1.87 | Yes | No | BRYANT HEATING AND COOLING SYSTEMS | HRCU-A-CB (Split System: Heat Pump with Remote Outdoor Unit-Air-Source) | Centrally-Ducted | 37MUHAQ24AA3 | CSAH*2412AM* | 986TD42060C17*** | 22400 | 15.5 | 10.5 | 8.1 | 21200 | 19000 | 89.62% | 1.85 | 17800 | R-454B
214499802 | 1.38 | Yes | Yes | GOODMAN | HRCU-A-CB (Split System: Heat Pump with Remote Outdoor Unit-Air-Source) | Centrally-Ducted | GSZS601810A* | CA*EA2422*4B* | G*VC800803B*A* | 16600 | 17.5 | 10.9 | 8.5 | 17400 | 13000 | 74.71% | 2.1 | 10800 | R-410A
214569501 | 3.67 | Yes | Yes | BRYANT HEATING AND COOLING SYSTEMS | HRCU-A-CB (Split System: Heat Pump with Remote Outdoor Unit-Air-Source) | Centrally-Ducted | 284ANV048*0**B* | CNPV*4824AL*+UI | 987MC60080C21*** | 44000 | 20.5 | 11.5 | 9 | 46500 | 36600 | 78.71% | 2.16 | 43500 | R-410A
215681943 | 3.96 | Yes | Yes | CARRIER | HRCU-A-CB (Split System: Heat Pump with Remote Outdoor Unit-Air-Source) | Centrally-Ducted | 27VNA048A*030* | CVAMA6021XMA*+UI | 59TN7A080C17**16 | 47500 | 18.5 | 10 | 9 | 50000 | 37200 | 74.4% | 1.98 | 47000 | R-454B
214570379 | 1.97 | Yes | No | BRYANT HEATING AND COOLING SYSTEMS | HRCU-A-CB (Split System: Heat Pump with Remote Outdoor Unit-Air-Source) | Centrally-Ducted | 288BNV025*0**C* | CAP**3621AL*+UI | 935CB60080C21*** | 23600 | 16.5 | 10.5 | 8.1 | 21400 | 16700 | 78.04% | 1.94 | 20800 | R-410A
214571149 | 1.98 | Yes | Yes | BRYANT HEATING AND COOLING SYSTEMS | HRCU-A-CB (Split System: Heat Pump with Remote Outdoor Unit-Air-Source) | Centrally-Ducted | 288BNV025*0**C* | CNPV*4221AL*+UI | 88*TB60070C21*** | 23800 | 16.5 | 11 | 8.1 | 21400 | 16700 | 78.04% | 1.96 | 20800 | R-410A
214242957 | 1.97 | Yes | No | HEIL | HRCU-A-CB (Split System: Heat Pump with Remote Outdoor Unit-Air-Source) | Centrally-Ducted | HVH825GKA2* | EN(A,D,W)4X42L21**+WALLCON | *80CTL0451712B* | 23600 | 16 | 10.5 | 8.1 | 21600 | 16800 | 77.78% | 1.94 | 20800 | R-410A
215676573 | 4 | Yes | Yes | CARRIER | HRCU-A-CB (Split System: Heat Pump with Remote Outdoor Unit-Air-Source) | Centrally-Ducted | 27VNA048A*030* | CVAVA6021XMA*+UI | 59TN6C100C21**22 | 48000 | 19 | 10 | 9 | 50000 | 36600 | 73.2% | 2 | 46500 | R-454B
216735628 | 1.95 | Yes | Yes | BRYANT HEATING AND COOLING SYSTEMS | HRCU-A-CB (Split System: Heat Pump with Remote Outdoor Unit-Air-Source) | Centrally-Ducted | 37MUHAQ24AA3 | CAA**3721AM* | 88*TB60090C21*** | 23400 | 16 | 11 | 8.5 | 20800 | 18600 | 89.42% | 1.98 | 17700 | R-454B
216735687 | 1.97 | Yes | No | BRYANT HEATING AND COOLING SYSTEMS | HRCU-A-CB (Split System: Heat Pump with Remote Outdoor Unit-Air-Source) | Centrally-Ducted | 37MUHAQ24AA3 | CAA**3721AM* | 935CB60080C21*** | 23600 | 15.5 | 11 | 8.5 | 21000 | 18600 | 88.57% | 1.98 | 17700 | R-454B
216736007 | 1.93 | Yes | Yes | BRYANT HEATING AND COOLING SYSTEMS | HRCU-A-CB (Split System: Heat Pump with Remote Outdoor Unit-Air-Source) | Centrally-Ducted | 37MUHAQ24AA3 | CAA**3721AM* | 926TC48080V17*** | 23200 | 16.5 | 11 | 8.5 | 20800 | 18500 | 88.94% | 1.96 | 17600 | R-454B
216736364 | 1.9 | Yes | No | BRYANT HEATING AND COOLING SYSTEMS | HRCU-A-CB (Split System: Heat Pump with Remote Outdoor Unit-Air-Source) | Centrally-Ducted | 37MUHAQ24AA3 | CSAH*2412AM* | 83*SB60100M21*** | 22800 | 15.5 | 10.5 | 8.5 | 21400 | 19300 | 90.19% | 1.96 | 18100 | R-454B
216736839 | 1.87 | Yes | No | BRYANT HEATING AND COOLING SYSTEMS | HRCU-A-CB (Split System: Heat Pump with Remote Outdoor Unit-Air-Source) | Centrally-Ducted | 37MUHAQ24AA3 | CSAH*2412AM* | 926TC48060V17*** | 22400 | 15.2 | 10.5 | 8.1 | 21200 | 19100 | 90.09% | 1.85 | 17900 | R-454B
215940186 | 2.85 | Yes | Yes | HEIL | HRCU-A-CB (Split System: Heat Pump with Remote Outdoor Unit-Air-Source) | Centrally-Ducted | H5H3V36*K*AAA* | ESH5X60M12A*+WALLCON | *80CSU0401712B* | 34200 | 19.5 | 11.7 | 9 | 34200 | 26000 | 76.02% | 1.94 | 29800 | R-454B
215940556 | 2.87 | Yes | Yes | HEIL | HRCU-A-CB (Split System: Heat Pump with Remote Outdoor Unit-Air-Source) | Centrally-Ducted | H5H3V36*K*AAA* | EVD5X36M21A*+WALLCON | *97CTN0802120A* | 34400 | 20.5 | 11.7 | 8.5 | 38500 | 28200 | 73.25% | 2.04 | 32200 | R-454B
215941157 | 3.67 | Yes | Yes | AIRQUEST | HRCU-A-CB (Split System: Heat Pump with Remote Outdoor Unit-Air-Source) | Centrally-Ducted | H5H3V48*K*AAA* | ESH5X48M12A*+WALLCON | *80CSU0601716B* | 44000 | 20 | 11 | 9 | 48500 | 36600 | 75.46% | 1.8 | 39500 | R-454B
215941257 | 3.75 | Yes | Yes | AIRQUEST | HRCU-A-CB (Split System: Heat Pump with Remote Outdoor Unit-Air-Source) | Centrally-Ducted | H5H3V48*K*AAA* | ESH5X60M12A*+WALLCON | *97CTN1202422A* | 45000 | 20.5 | 11 | 9 | 48500 | 36400 | 75.05% | 1.82 | 39500 | R-454B
215941757 | 3.79 | Yes | Yes | AIRQUEST | HRCU-A-CB (Split System: Heat Pump with Remote Outdoor Unit-Air-Source) | Centrally-Ducted | H5H3V48*K*AAA* | EVD5X60M24A*+WALLCON | *97CTN1202422A* | 45500 | 20.5 | 11.5 | 8.1 | 52500 | 38000 | 72.38% | 1.95 | 43000 | R-454B
215942593 | 3.71 | No | Yes | AIRQUEST | HRCU-A-CB (Split System: Heat Pump with Remote Outdoor Unit-Air-Source) | Centrally-Ducted | H5H3V48*K*AAA* | EVD5X61M21A*+WALLCON | *96CTN0801714B* | 44500 | 20 | 11.5 | 8.1 | 54000 | 37800 | 70% | 1.95 | 43000 | R-454B
214569521 | 2.87 | Yes | Yes | BRYANT HEATING AND COOLING SYSTEMS | HRCU-A-CB (Split System: Heat Pump with Remote Outdoor Unit-Air-Source) | Centrally-Ducted | 284ANV036*0**B* | CAP**3721AL*+UI | 935CB66100C21*** | 34400 | 19.5 | 12 | 9.5 | 36400 | 25600 | 70.33% | 2.06 | 30800 | R-410A
214569621 | 2.8 | Yes | Yes | BRYANT HEATING AND COOLING SYSTEMS | HRCU-A-CB (Split System: Heat Pump with Remote Outdoor Unit-Air-Source) | Centrally-Ducted | 284ANV036*0**B* | CSPH*3612AL*+UI | 88*TB60070C21*** | 33600 | 18 | 11.5 | 9 | 37000 | 26200 | 70.81% | 2.02 | 31600 | R-410A
215678172 | 4.63 | No | No | TEMPSTAR | HRCU-A-CB (Split System: Heat Pump with Remote Outdoor Unit-Air-Source) | Centrally-Ducted | T5H0V60*K*AAA* | ESH5X60M12A*+WALLCON | *96CTN1002122B* | 55500 | 17 | 8.5 | 8.5 | 60000 | 42000 | 70% | 1.9 | 51500 | R-454B
213076971 | 2.92 | No | No | HEIL | HRCU-A-CB (Split System: Heat Pump with Remote Outdoor Unit-Air-Source) | Centrally-Ducted | DLCURAH36ABK | EA*4X42L21A* | *96VSN0801716B* | 35000 | 15.5 | 9.5 | 8.1 | 38500 | 35200 | 91.43% | 1.86 | 29400 | R-410A
213077221 | 3 | Yes | No | HEIL | HRCU-A-CB (Split System: Heat Pump with Remote Outdoor Unit-Air-Source) | Centrally-Ducted | DLCURAH36ABK | EN(A,D,W)4X48L21** | *96VSN1002120B* | 36000 | 16.5 | 10 | 8.1 | 38500 | 35000 | 90.91% | 2 | 29200 | R-410A
216770010 | 3.63 | Yes | No | TRANE | HRCU-A-CB (Split System: Heat Pump with Remote Outdoor Unit-Air-Source) | Centrally-Ducted | 5TWR7048A1 | 5PX*D008AS3 | *UHMD120CCV5 | 43500 | 15.2 | 11.5 | 8.7 | 45500 | 33200 | 72.97% | 2.2 | 30400 | R-454B
216769894 | 1.98 | Yes | Yes | TRANE | HRCU-A-CB (Split System: Heat Pump with Remote Outdoor Unit-Air-Source) | Centrally-Ducted | 5TWR7024A1 | 5TXCC009AS3 | *UHMC100CCV4 | 23800 | 17.1 | 12.5 | 9 | 21400 | 16900 | 78.97% | 2.1 | 15100 | R-454B
216769876 | 1.92 | Yes | Yes | TRANE | HRCU-A-CB (Split System: Heat Pump with Remote Outdoor Unit-Air-Source) | Centrally-Ducted | 5TWR7024A1 | 5PX*C005AS3 | *UHMC100CCV4 | 23000 | 17.1 | 12.5 | 8.7 | 21400 | 16900 | 78.97% | 2 | 15000 | R-454B
214573609 | 2.62 | Yes | Yes | BRYANT HEATING AND COOLING SYSTEMS | HRCU-A-CB (Split System: Heat Pump with Remote Outdoor Unit-Air-Source) | Centrally-Ducted | 288BNV037*0**B* | CAP**3621AL*+UI | 88*TB60070C21*** | 31400 | 17 | 11 | 8.1 | 33000 | 24200 | 73.33% | 1.86 | 31200 | R-410A
214573909 | 2.68 | Yes | Yes | BRYANT HEATING AND COOLING SYSTEMS | HRCU-A-CB (Split System: Heat Pump with Remote Outdoor Unit-Air-Source) | Centrally-Ducted | 288BNV037*0**B* | CAP**4821AL*+UI | 88*TB60070C21*** | 32200 | 17.5 | 11 | 8.5 | 32400 | 25000 | 77.16% | 1.98 | 31400 | R-410A
210470151 | 2.65 | Yes | Yes | COMFORTMAKER | HRCU-A-CB (Split System: Heat Pump with Remote Outdoor Unit-Air-Source) | Centrally-Ducted | CVH837GKA2* | EA*4X42L21A*+WALLCON | *80CSU0401712A* | 31800 | 17 | 11 | 8.1 | 33200 | 24400 | 73.49% | 1.88 | 31200 | R-410A
214244061 | 1.97 | Yes | Yes | CARRIER | HRCU-A-CB (Split System: Heat Pump with Remote Outdoor Unit-Air-Source) | Centrally-Ducted | 25VNA424A*031* | CNPV*4217AL*+UI | 59TN6C080C17**14 | 23600 | 20 | 13 | 10 | 26600 | 19800 | 74.44% | 2.46 | 24800 | R-410A
214238986 | 2.67 | Yes | Yes | AIRQUEST | HRCU-A-CB (Split System: Heat Pump with Remote Outdoor Unit-Air-Source) | Centrally-Ducted | HVH837GKA2* | END4X42L17**+WALLCON | *80CTL0901716B* | 32000 | 17 | 11.5 | 8.1 | 33000 | 24600 | 74.55% | 1.9 | 31400 | R-410A
214239336 | 2.7 | Yes | Yes | AIRQUEST | HRCU-A-CB (Split System: Heat Pump with Remote Outdoor Unit-Air-Source) | Centrally-Ducted | HVH837GKA2* | EN(A,D)4X48L24**+WALLCON | *96CTN1002122B* | 32400 | 17 | 11.7 | 8.1 | 32600 | 24600 | 75.46% | 1.96 | 31400 | R-410A
212987762 | 2.52 | No | No | AIRQUEST | HRCU-A-CB (Split System: Heat Pump with Remote Outdoor Unit-Air-Source) | Centrally-Ducted | DLCURAH30ABK | EA*4X43L21A* | *96MSN0802120A* | 30200 | 15.2 | 9 | 8.1 | 33400 | 26400 | 79.04% | 1.84 | 23200 | R-410A
216734477 | 1.85 | Yes | No | BRYANT HEATING AND COOLING SYSTEMS | HRCU-A-CB (Split System: Heat Pump with Remote Outdoor Unit-Air-Source) | Centrally-Ducted | 37MUHAQ24AA3 | CAA**3617AM* | 88*TB36045C17*** | 22200 | 16 | 10.5 | 8.1 | 20800 | 18700 | 89.9% | 1.85 | 17600 | R-454B
216734466 | 1.87 | Yes | Yes | BRYANT HEATING AND COOLING SYSTEMS | HRCU-A-CB (Split System: Heat Pump with Remote Outdoor Unit-Air-Source) | Centrally-Ducted | 37MUHAQ24AA3 | CAA**3617AM* | 83*SB48060M17*** | 22400 | 16.5 | 11 | 8.5 | 20800 | 18600 | 89.42% | 1.96 | 17500 | R-454B
215682582 | 4.54 | No | No | TEMPSTAR | HRCU-A-CB (Split System: Heat Pump with Remote Outdoor Unit-Air-Source) | Centrally-Ducted | T5H0V60*K*AAA* | EA*5X60M24A*+WALLCON | *96CTN0802120B* | 54500 | 18.5 | 8.5 | 9 | 59500 | 42000 | 70.59% | 1.9 | 51000 | R-454B
215682612 | 4.54 | No | No | TEMPSTAR | HRCU-A-CB (Split System: Heat Pump with Remote Outdoor Unit-Air-Source) | Centrally-Ducted | T5H0V60*K*AAA* | EA*5X60M24A*+WALLCON | *97CTN0802120A* | 54500 | 18.5 | 8.5 | 9 | 59500 | 42000 | 70.59% | 1.9 | 51000 | R-454B
216736923 | 1.85 | Yes | No | BRYANT HEATING AND COOLING SYSTEMS | HRCU-A-CB (Split System: Heat Pump with Remote Outdoor Unit-Air-Source) | Centrally-Ducted | 37MUHAQ24AA3 | CSAH*2412AM* | 927TA60080V21*** | 22200 | 15.2 | 10.5 | 8.1 | 21000 | 19000 | 90.48% | 1.9 | 17700 | R-454B
206135687 | 2.65 | Yes | Yes | COMFORTMAKER | HRCU-A-CB (Split System: Heat Pump with Remote Outdoor Unit-Air-Source) | Centrally-Ducted | CVH837GKA** | EA*4X42L21A*+WALLCON | *80CSU0601716A* | 31800 | 17 | 11 | 8.1 | 33200 | 24400 | 73.49% | 1.86 | 31200 | R-410A
206136139 | 2.75 | Yes | Yes | COMFORTMAKER | HRCU-A-CB (Split System: Heat Pump with Remote Outdoor Unit-Air-Source) | Centrally-Ducted | CVH837GKA** | EA*4X43L21A*+WALLCON | *95CSU0802120A* | 33000 | 17.5 | 11.5 | 8.5 | 32800 | 25000 | 76.22% | 2 | 31800 | R-410A
215940116 | 2.82 | Yes | Yes | HEIL | HRCU-A-CB (Split System: Heat Pump with Remote Outdoor Unit-Air-Source) | Centrally-Ducted | H5H3V36*K*AAA* | ESH5X48M12A*+WALLCON | *80CSU0601716B* | 33800 | 19.5 | 11.7 | 9 | 34600 | 26400 | 76.3% | 1.92 | 30400 | R-454B
215940266 | 2.97 | Yes | Yes | HEIL | HRCU-A-CB (Split System: Heat Pump with Remote Outdoor Unit-Air-Source) | Centrally-Ducted | H5H3V36*K*AAA* | EVM5X44M21A*+WALLCON | *80CSU0401712B* | 35600 | 22 | 12.5 | 8.5 | 38000 | 28600 | 75.26% | 2.02 | 32600 | R-454B
216769960 | 2.68 | Yes | Yes | TRANE | HRCU-A-CB (Split System: Heat Pump with Remote Outdoor Unit-Air-Source) | Centrally-Ducted | 5TWR7036A1 | 5TXCC005AS3 | S8X2C100M5PSC | 32200 | 16 | 11.7 | 8.7 | 32200 | 23800 | 73.91% | 2.12 | 21000 | R-454B
212988062 | 2.5 | No | No | AIRQUEST | HRCU-A-CB (Split System: Heat Pump with Remote Outdoor Unit-Air-Source) | Centrally-Ducted | DLCURAH30ABK | EA*4X42L24A* | *96MSN1002120A* | 30000 | 15.2 | 9 | 8.5 | 34000 | 27200 | 80% | 1.8 | 23400 | R-410A
212989552 | 2.5 | No | No | AIRQUEST | HRCU-A-CB (Split System: Heat Pump with Remote Outdoor Unit-Air-Source) | Centrally-Ducted | DLCURAH30ABK | EA*4X42L24A* | *95MSU0802120A* | 30000 | 15.2 | 9 | 8.1 | 34200 | 27600 | 80.7% | 1.8 | 23600 | R-410A
209872692 | 1.9 | Yes | Yes | RUUD | HRCU-A-CB (Split System: Heat Pump with Remote Outdoor Unit-Air-Source) | Centrally-Ducted | UP18AZ24AJVC | RCFZ2421HEAAM | R962V0403A17M4S | 22800 | 20 | 12.5 | 8.5 | 22800 | 26000 | 114% | 2.1 | 25400 | R-410A
216767279 | 1.83 | Yes | No | TRANE | HRCU-A-CB (Split System: Heat Pump with Remote Outdoor Unit-Air-Source) | Centrally-Ducted | 5TWX7024A1 | 5TXCA001AS3+P0V0A000M30SD |  | 22000 | 15.5 | 11.5 | 10.5 | 21600 | 16400 | 75.93% | 1.93 | 22600 | R-454B
216769984 | 2.85 | Yes | Yes | TRANE | HRCU-A-CB (Split System: Heat Pump with Remote Outdoor Unit-Air-Source) | Centrally-Ducted | 5TWR7036A1 | 5TXCC009AS3 | S8X1C080M5PTC | 34200 | 17.1 | 12 | 8.7 | 32400 | 24000 | 74.07% | 2.22 | 21200 | R-454B
212986206 | 2 | Yes | No | HEIL | HRCU-A-CB (Split System: Heat Pump with Remote Outdoor Unit-Air-Source) | Centrally-Ducted | DLCURAH24ABK | EA*4X37L17A* | *96MSN0401410A* | 24000 | 16 | 10 | 8.1 | 25200 | 22200 | 88.1% | 1.84 | 18800 | R-410A
212986542 | 2.02 | Yes | No | HEIL | HRCU-A-CB (Split System: Heat Pump with Remote Outdoor Unit-Air-Source) | Centrally-Ducted | DLCURAH24ABK | EA*4X25L17A* | *96MSN0401712A* | 24200 | 15.5 | 10 | 8.1 | 25400 | 21600 | 85.04% | 1.8 | 18900 | R-410A
212986626 | 1.93 | Yes | No | HEIL | HRCU-A-CB (Split System: Heat Pump with Remote Outdoor Unit-Air-Source) | Centrally-Ducted | DLCURAH24ABK | EN(A,D)4X30L17** | *96MSN0401712A* | 23200 | 15.5 | 10 | 8.1 | 26000 | 24400 | 93.85% | 2.02 | 19100 | R-410A
214572669 | 2.65 | Yes | Yes | BRYANT HEATING AND COOLING SYSTEMS | HRCU-A-CB (Split System: Heat Pump with Remote Outdoor Unit-Air-Source) | Centrally-Ducted | 288BNV037*0**A* | CAP**4224AL*+UI | 935CB66100C21*** | 31800 | 17.5 | 11 | 8.5 | 32800 | 24400 | 74.39% | 1.9 | 31200 | R-410A
215940586 | 2.97 | Yes | Yes | HEIL | HRCU-A-CB (Split System: Heat Pump with Remote Outdoor Unit-Air-Source) | Centrally-Ducted | H5H3V36*K*AAA* | EVD5X38M17A*+WALLCON | *80CSU0601716B* | 35600 | 22 | 12 | 8.5 | 38000 | 28600 | 75.26% | 2.02 | 33000 | R-454B
215940806 | 2.97 | Yes | Yes | HEIL | HRCU-A-CB (Split System: Heat Pump with Remote Outdoor Unit-Air-Source) | Centrally-Ducted | H5H3V36*K*AAA* | EVD5X60M21A*+WALLCON | *96CTN0802120B* | 35600 | 21.5 | 12 | 8.5 | 38000 | 28600 | 75.26% | 2.02 | 32800 | R-454B
214574559 | 2.65 | Yes | Yes | BRYANT HEATING AND COOLING SYSTEMS | HRCU-A-CB (Split System: Heat Pump with Remote Outdoor Unit-Air-Source) | Centrally-Ducted | 288BNV037*0**B* | CNPV*4221AL*+UI | 986TD60080C21*** | 31800 | 17 | 11.5 | 8.1 | 33000 | 24400 | 73.94% | 1.9 | 31200 | R-410A
211388277 | 2.72 | No | No | JOHNSON CONTROLS | HRCU-A-CB (Split System: Heat Pump with Remote Outdoor Unit-Air-Source) | Centrally-Ducted | HMH72B341 | XAFC30CXXN1+TXV | TM9V060B12MP12 | 32600 | 17 | 9.5 | 8.1 | 33600 | 23600 | 70.24% | 2.02 | 26400 | R-410A
211389768 | 2.83 | Yes | No | JOHNSON CONTROLS | HRCU-A-CB (Split System: Heat Pump with Remote Outdoor Unit-Air-Source) | Centrally-Ducted | HMH72B341 | XAUB36DXXN1+TXV | TM8Y080B12MP11 | 34000 | 18 | 10 | 8.1 | 33400 | 23600 | 70.66% | 2.04 | 25200 | R-410A
211389783 | 2.73 | Yes | No | JOHNSON CONTROLS | HRCU-A-CB (Split System: Heat Pump with Remote Outdoor Unit-Air-Source) | Centrally-Ducted | HMH72B341 | XAFB30CXXN1+TXV | TM8Y080B12MP11 | 32800 | 17.5 | 10 | 8.1 | 33000 | 23200 | 70.3% | 2.02 | 26000 | R-410A
211389935 | 2.83 | No | No | JOHNSON CONTROLS | HRCU-A-CB (Split System: Heat Pump with Remote Outdoor Unit-Air-Source) | Centrally-Ducted | HMH72B341 | XAHC36DXXN1+TXV | TM8V080C16MP12 | 34000 | 17 | 9.5 | 8.1 | 34000 | 24600 | 72.35% | 2.08 | 25600 | R-410A
211390166 | 2.83 | Yes | Yes | JOHNSON CONTROLS | HRCU-A-CB (Split System: Heat Pump with Remote Outdoor Unit-Air-Source) | Centrally-Ducted | HMH72B341 | XAFC36DXXN1+TXV | TM8V100C16MP12 | 34000 | 17.5 | 10 | 8.5 | 33800 | 23800 | 70.41% | 2.08 | 25400 | R-410A
211388547 | 2.67 | No | No | JOHNSON CONTROLS | HRCU-A-CB (Split System: Heat Pump with Remote Outdoor Unit-Air-Source) | Centrally-Ducted | HMH72B341 | XAUB30CXXN1+TXV | TM9V040A10MP12 | 32000 | 16.5 | 9.5 | 8.1 | 33400 | 23400 | 70.06% | 2 | 25800 | R-410A
213077569 | 2.97 | Yes | No | HEIL | HRCU-A-CB (Split System: Heat Pump with Remote Outdoor Unit-Air-Source) | Centrally-Ducted | DLCURAH36ABK | EN(A,D,W)4X48L21** | *96VTN0802120B* | 35600 | 16.5 | 10 | 8.1 | 38500 | 34800 | 90.39% | 1.98 | 29200 | R-410A
213077580 | 2.97 | Yes | No | HEIL | HRCU-A-CB (Split System: Heat Pump with Remote Outdoor Unit-Air-Source) | Centrally-Ducted | DLCURAH36ABK | EN(A,D)4X48L24** | *96VTN0802120B* | 35600 | 16.5 | 10 | 8.1 | 38500 | 34800 | 90.39% | 1.98 | 29200 | R-410A
213077703 | 2.92 | Yes | No | AIRQUEST | HRCU-A-CB (Split System: Heat Pump with Remote Outdoor Unit-Air-Source) | Centrally-Ducted | DLCURAH36ABK | EA*4X36L21A* | *96VTN1002122B* | 35000 | 16.5 | 10 | 8.1 | 38500 | 35200 | 91.43% | 1.82 | 29400 | R-410A
213078048 | 2.9 | No | No | AIRQUEST | HRCU-A-CB (Split System: Heat Pump with Remote Outdoor Unit-Air-Source) | Centrally-Ducted | DLCURAH36ABK | EA*4X36L21A* | *80MS(N,L)0701716A* | 34800 | 16 | 9.5 | 8.1 | 38500 | 35200 | 91.43% | 1.82 | 29400 | R-410A
213078132 | 2.98 | Yes | No | AIRQUEST | HRCU-A-CB (Split System: Heat Pump with Remote Outdoor Unit-Air-Source) | Centrally-Ducted | DLCURAH36ABK | END4X42L17** | *80MS(N,L)0701716A* | 35800 | 15.5 | 10 | 8.1 | 38500 | 35200 | 91.43% | 1.96 | 29400 | R-410A
213078198 | 2.93 | Yes | No | AIRQUEST | HRCU-A-CB (Split System: Heat Pump with Remote Outdoor Unit-Air-Source) | Centrally-Ducted | DLCURAH36ABK | EA*4X42L24A* | *80MS(N,L)0702116A* | 35200 | 16.5 | 10 | 8.1 | 38500 | 35000 | 90.91% | 1.88 | 29400 | R-410A
214569623 | 2.8 | Yes | Yes | BRYANT HEATING AND COOLING SYSTEMS | HRCU-A-CB (Split System: Heat Pump with Remote Outdoor Unit-Air-Source) | Centrally-Ducted | 284ANV036*0**B* | CSPH*3612AL*+UI | 935CB60080C21*** | 33600 | 18 | 11.5 | 9 | 37000 | 26200 | 70.81% | 2.02 | 31600 | R-410A
214569655 | 2.85 | Yes | Yes | BRYANT HEATING AND COOLING SYSTEMS | HRCU-A-CB (Split System: Heat Pump with Remote Outdoor Unit-Air-Source) | Centrally-Ducted | 284ANV036*0**B* | CSPH*4812AL*+UI | 986TD60080C21*** | 34200 | 19 | 12 | 9 | 36400 | 25800 | 70.88% | 2.06 | 31000 | R-410A
214569657 | 2.87 | Yes | Yes | BRYANT HEATING AND COOLING SYSTEMS | HRCU-A-CB (Split System: Heat Pump with Remote Outdoor Unit-Air-Source) | Centrally-Ducted | 284ANV036*0**B* | CSPH*6012AL*+UI | 88*TB60070C21*** | 34400 | 19 | 12 | 9 | 36000 | 25400 | 70.56% | 2.04 | 30400 | R-410A
210470071 | 2.63 | Yes | Yes | COMFORTMAKER | HRCU-A-CB (Split System: Heat Pump with Remote Outdoor Unit-Air-Source) | Centrally-Ducted | CVH837GKA2* | EA*4X36L21A*+WALLCON | *95CSU1002122A* | 31600 | 17.5 | 11 | 8.1 | 33000 | 24200 | 73.33% | 1.86 | 31000 | R-410A
214569531 | 2.75 | Yes | Yes | BRYANT HEATING AND COOLING SYSTEMS | HRCU-A-CB (Split System: Heat Pump with Remote Outdoor Unit-Air-Source) | Centrally-Ducted | 284ANV036*0**B* | CAP**4221AL*+UI | 935CB60080C21*** | 33000 | 19 | 11.5 | 9.5 | 37800 | 26600 | 70.37% | 1.98 | 32000 | R-410A
214243251 | 2.02 | Yes | Yes | DAY & NIGHT | HRCU-A-CB (Split System: Heat Pump with Remote Outdoor Unit-Air-Source) | Centrally-Ducted | CVH825GKA2* | EN(A,D)4X48L24**+WALLCON | *96CTN1002122B* | 24200 | 17 | 11.5 | 8.1 | 21200 | 16600 | 78.3% | 2.02 | 20600 | R-410A
216734970 | 1.92 | Yes | Yes | BRYANT HEATING AND COOLING SYSTEMS | HRCU-A-CB (Split System: Heat Pump with Remote Outdoor Unit-Air-Source) | Centrally-Ducted | 37MUHAQ24AA3 | CAA**3717AM* | 82*SB36070V14*** | 23000 | 16.5 | 11 | 8.5 | 20800 | 18500 | 88.94% | 1.94 | 17600 | R-454B
216735161 | 1.9 | Yes | No | BRYANT HEATING AND COOLING SYSTEMS | HRCU-A-CB (Split System: Heat Pump with Remote Outdoor Unit-Air-Source) | Centrally-Ducted | 37MUHAQ24AA3 | CAA**3717AM* | 916SA30026M14*** | 22800 | 15.5 | 11 | 8.1 | 20800 | 18500 | 88.94% | 1.9 | 17600 | R-454B
214573569 | 2.73 | Yes | Yes | BRYANT HEATING AND COOLING SYSTEMS | HRCU-A-CB (Split System: Heat Pump with Remote Outdoor Unit-Air-Source) | Centrally-Ducted | 288BNV037*0**A* | CNPV*6024AL*+UI | 935CB66100C21*** | 32800 | 19 | 12 | 8.5 | 32200 | 24600 | 76.4% | 1.98 | 31200 | R-410A
215941326 | 3.79 | Yes | Yes | HEIL | HRCU-A-CB (Split System: Heat Pump with Remote Outdoor Unit-Air-Source) | Centrally-Ducted | H5H3V48*K*AAA* | EVM5X49M21A*+WALLCON | *96CTN0802120B* | 45500 | 20.5 | 11 | 8.1 | 53000 | 38500 | 72.64% | 1.95 | 43500 | R-454B
211242589 | 2.07 | Yes | Yes | DAY & NIGHT | HRCU-A-CB (Split System: Heat Pump with Remote Outdoor Unit-Air-Source) | Centrally-Ducted | DLCURAH24ABK | EA*4X36L21A* | *80ES(N,L)0901714A* | 24800 | 17 | 10 | 8.5 | 26400 | 22000 | 83.33% | 1.84 | 19200 | R-410A
211243057 | 2.08 | Yes | Yes | DAY & NIGHT | HRCU-A-CB (Split System: Heat Pump with Remote Outdoor Unit-Air-Source) | Centrally-Ducted | DLCURAH24ABK | EA*4X37L17A* | *80ES(N,L)0901714A* | 25000 | 16.5 | 10.5 | 8.5 | 25800 | 21200 | 82.17% | 1.78 | 19000 | R-410A
211243091 | 2.07 | Yes | Yes | DAY & NIGHT | HRCU-A-CB (Split System: Heat Pump with Remote Outdoor Unit-Air-Source) | Centrally-Ducted | DLCURAH24ABK | EA*4X37L17A* | *92ESN0801716A* | 24800 | 17 | 10.5 | 8.5 | 25600 | 21400 | 83.59% | 1.8 | 18900 | R-410A
211243405 | 2 | Yes | No | DAY & NIGHT | HRCU-A-CB (Split System: Heat Pump with Remote Outdoor Unit-Air-Source) | Centrally-Ducted | DLCURAH24ABK | EA*4X37L21A* | *96VTN0401712A* | 24000 | 16 | 10 | 8.1 | 25000 | 21600 | 86.4% | 1.8 | 18500 | R-410A
211244093 | 1.95 | Yes | Yes | DAY & NIGHT | HRCU-A-CB (Split System: Heat Pump with Remote Outdoor Unit-Air-Source) | Centrally-Ducted | DLCURAH24ABK | EN(A,D)4X24L17** | *96VTN0601714A* | 23400 | 16 | 10 | 8.5 | 26600 | 23800 | 89.47% | 1.96 | 19400 | R-410A
211393571 | 2.83 | Yes | No | JOHNSON CONTROLS | HRCU-A-CB (Split System: Heat Pump with Remote Outdoor Unit-Air-Source) | Centrally-Ducted | HMH72B341 | XAUB36DXXN1+TXV | TL8E060A12UH11 | 34000 | 18 | 10 | 8.1 | 33800 | 23800 | 70.41% | 2.06 | 25400 | R-410A
215942512 | 2.97 | Yes | Yes | HEIL | HRCU-A-CB (Split System: Heat Pump with Remote Outdoor Unit-Air-Source) | Centrally-Ducted | H5H3V36*K*AAA* | EVD5X61M21A*+WALLCON | *97CMN0601714B* | 35600 | 21.5 | 11.7 | 8.5 | 37400 | 28200 | 75.4% | 2.06 | 32400 | R-454B
215942532 | 3 | Yes | Yes | HEIL | HRCU-A-CB (Split System: Heat Pump with Remote Outdoor Unit-Air-Source) | Centrally-Ducted | H5H3V36*K*AAA* | EVD5X61M21A*+WALLCON | *97CMN1002122B* | 36000 | 22 | 12.5 | 8.5 | 37400 | 28200 | 75.4% | 2.04 | 32400 | R-454B
210470139 | 2.65 | Yes | Yes | COMFORTMAKER | HRCU-A-CB (Split System: Heat Pump with Remote Outdoor Unit-Air-Source) | Centrally-Ducted | CVH837GKA2* | EA*4X42L21A*+WALLCON | *95CSU0802120A* | 31800 | 17.5 | 11 | 8.1 | 33000 | 24400 | 73.94% | 1.9 | 31200 | R-410A
214574579 | 2.7 | Yes | Yes | BRYANT HEATING AND COOLING SYSTEMS | HRCU-A-CB (Split System: Heat Pump with Remote Outdoor Unit-Air-Source) | Centrally-Ducted | 288BNV037*0**B* | CNPV*4821AL*+UI | 935CB60080C21*** | 32400 | 17.5 | 11.5 | 8.1 | 32800 | 24800 | 75.61% | 1.96 | 31600 | R-410A
213685843 | 4.67 | Yes | No | KINGHOME | HSP-A (Single-Package Heat Pump Air-Source) | Centrally-Ducted | KRH05TCU |  |  | 56000 | 17 | 10.6 | 8.3 | 57000 | 45000 | 78.95% | 1.8 | 37000 | R-410A
214574099 | 2.77 | Yes | Yes | BRYANT HEATING AND COOLING SYSTEMS | HRCU-A-CB (Split System: Heat Pump with Remote Outdoor Unit-Air-Source) | Centrally-Ducted | 288BNV037*0**B* | CAP**6121AL*+UI | 935CB60080C21*** | 33200 | 17.5 | 11.5 | 8.5 | 32000 | 25000 | 78.12% | 2 | 31200 | R-410A
214574199 | 2.77 | Yes | Yes | BRYANT HEATING AND COOLING SYSTEMS | HRCU-A-CB (Split System: Heat Pump with Remote Outdoor Unit-Air-Source) | Centrally-Ducted | 288BNV037*0**B* | CAP**6124AL*+UI | 986TD60080C21*** | 33200 | 18.5 | 11.5 | 8.5 | 31800 | 24800 | 77.99% | 2.02 | 31200 | R-410A
214574329 | 2.72 | Yes | Yes | BRYANT HEATING AND COOLING SYSTEMS | HRCU-A-CB (Split System: Heat Pump with Remote Outdoor Unit-Air-Source) | Centrally-Ducted | 288BNV037*0**B* | CSPH*4812AL*+UI | 88*TB60070C21*** | 32600 | 17.5 | 11 | 8.5 | 32800 | 25000 | 76.22% | 1.98 | 31600 | R-410A
214574449 | 2.62 | Yes | Yes | BRYANT HEATING AND COOLING SYSTEMS | HRCU-A-CB (Split System: Heat Pump with Remote Outdoor Unit-Air-Source) | Centrally-Ducted | 288BNV037*0**B* | CNPV*3621AL*+UI | 88*TB60070C21*** | 31400 | 17 | 11 | 8.1 | 33200 | 24200 | 72.89% | 1.82 | 31200 | R-410A
216770008 | 3.63 | Yes | Yes | TRANE | HRCU-A-CB (Split System: Heat Pump with Remote Outdoor Unit-Air-Source) | Centrally-Ducted | 5TWR7048A1 | 5PX*D008AS3 | *UHMC100CCV4 | 43500 | 16 | 11.7 | 8.7 | 45000 | 32800 | 72.89% | 2.21 | 30000 | R-454B
215940906 | 2.97 | Yes | Yes | HEIL | HRCU-A-CB (Split System: Heat Pump with Remote Outdoor Unit-Air-Source) | Centrally-Ducted | H5H3V36*K*AAA* | EVD5X60M24A*+WALLCON | *97CTN1202422A* | 35600 | 22 | 12.5 | 8.5 | 38000 | 28400 | 74.74% | 2.04 | 32800 | R-454B
215940656 | 2.85 | Yes | Yes | HEIL | HRCU-A-CB (Split System: Heat Pump with Remote Outdoor Unit-Air-Source) | Centrally-Ducted | H5H3V36*K*AAA* | EVD5X42M21A*+WALLCON | *97CTN0801716A* | 34200 | 20.5 | 11.5 | 8.5 | 39000 | 28600 | 73.33% | 2.04 | 32600 | R-454B
215931615 | 4.63 | Yes | Yes | BRYANT HEATING AND COOLING SYSTEMS | HRCU-A-CB (Split System: Heat Pump with Remote Outdoor Unit-Air-Source) | Centrally-Ducted | 293VAN060**AA* | CAA**6024AM*+UI | 987MC66100C21*** | 55500 | 18.5 | 11 | 8.5 | 60500 | 46000 | 76.03% | 2.06 | 48000 | R-454B
214569363 | 1.95 | Yes | Yes | BRYANT HEATING AND COOLING SYSTEMS | HRCU-A-CB (Split System: Heat Pump with Remote Outdoor Unit-Air-Source) | Centrally-Ducted | 284ANV024*0**B* | CSPH*3012AL*+UI | 987MC60060C21*** | 23400 | 18.5 | 12.5 | 10.5 | 27000 | 20000 | 74.07% | 2.44 | 25200 | R-410A
212986574 | 1.95 | No | No | AIRQUEST | HRCU-A-CB (Split System: Heat Pump with Remote Outdoor Unit-Air-Source) | Centrally-Ducted | DLCURAH24ABK | EA*4X36L21A* | *96MSN0401712A* | 23400 | 16 | 9.5 | 8.5 | 26200 | 24200 | 92.37% | 2 | 19200 | R-410A
212987478 | 1.98 | Yes | Yes | HEIL | HRCU-A-CB (Split System: Heat Pump with Remote Outdoor Unit-Air-Source) | Centrally-Ducted | DLCURAH24ABK | EN(A,D,W)4X36L17** | *96MSN0801716A* | 23800 | 17 | 10.5 | 8.5 | 26400 | 24000 | 90.91% | 2 | 19200 | R-410A
213349037 | 1.38 | Yes | Yes | GOODMAN | HRCU-A-CB (Split System: Heat Pump with Remote Outdoor Unit-Air-Source) | Centrally-Ducted | GSZS601810A* | CA*EA1818*4A* | G*VS960603BUA* | 16600 | 17.5 | 10.9 | 8.5 | 17400 | 13000 | 74.71% | 2.1 | 10800 | R-410A
215677992 | 4.67 | No | No | TEMPSTAR | HRCU-A-CB (Split System: Heat Pump with Remote Outdoor Unit-Air-Source) | Centrally-Ducted | T5H0V60*K*AAA* | EA*5X61M24A*+WALLCON | *97CMN0802120B* | 56000 | 18.5 | 9 | 9 | 60000 | 42000 | 70% | 2.02 | 51500 | R-454B
215676972 | 4.75 | No | No | TEMPSTAR | HRCU-A-CB (Split System: Heat Pump with Remote Outdoor Unit-Air-Source) | Centrally-Ducted | T5H0V60*K*AAA* | EVM5X60M21A*+WALLCON | *80CSU0802120A* | 57000 | 18 | 9 | 9 | 63500 | 44500 | 70.08% | 2.08 | 55500 | R-454B
215677442 | 4.71 | No | No | TEMPSTAR | HRCU-A-CB (Split System: Heat Pump with Remote Outdoor Unit-Air-Source) | Centrally-Ducted | T5H0V60*K*AAA* | EVD5X60M24A*+WALLCON | *80CSU1002120A* | 56500 | 18 | 9 | 9 | 63000 | 44500 | 70.63% | 2.08 | 55500 | R-454B
215941146 | 3.67 | Yes | Yes | HEIL | HRCU-A-CB (Split System: Heat Pump with Remote Outdoor Unit-Air-Source) | Centrally-Ducted | H5H3V48*K*AAA* | ESH5X48M12A*+WALLCON | *80CSU0401712B* | 44000 | 20 | 11 | 9 | 48500 | 36600 | 75.46% | 1.82 | 39500 | R-454B
210470237 | 2.73 | Yes | Yes | COMFORTMAKER | HRCU-A-CB (Split System: Heat Pump with Remote Outdoor Unit-Air-Source) | Centrally-Ducted | CVH837GKA2* | EA*4X60L24A*+WALLCON | *95CSU0802120A* | 32800 | 17.5 | 11.5 | 8.5 | 31800 | 24800 | 77.99% | 2 | 31000 | R-410A
204299810 | 2.7 | Yes | Yes | COMFORTMAKER | HRCU-A-CB (Split System: Heat Pump with Remote Outdoor Unit-Air-Source) | Centrally-Ducted | CVH837GKA** | EN(A,D,W)4X48L21**+WALLCON | *97CMN1002122A* | 32400 | 17.5 | 11.7 | 8.1 | 33000 | 24800 | 75.15% | 1.96 | 31400 | R-410A
214573659 | 2.63 | Yes | Yes | BRYANT HEATING AND COOLING SYSTEMS | HRCU-A-CB (Split System: Heat Pump with Remote Outdoor Unit-Air-Source) | Centrally-Ducted | 288BNV037*0**B* | CAP**3621AL*+UI | 986TD60080C21*** | 31600 | 17.5 | 11 | 8.1 | 32800 | 24200 | 73.78% | 1.86 | 31000 | R-410A
214573959 | 2.7 | Yes | Yes | BRYANT HEATING AND COOLING SYSTEMS | HRCU-A-CB (Split System: Heat Pump with Remote Outdoor Unit-Air-Source) | Centrally-Ducted | 288BNV037*0**B* | CAP**4821AL*+UI | 986TD60080C21*** | 32400 | 17.5 | 11.5 | 8.5 | 32400 | 24800 | 76.54% | 2 | 31400 | R-410A
215682662 | 4.67 | No | No | TEMPSTAR | HRCU-A-CB (Split System: Heat Pump with Remote Outdoor Unit-Air-Source) | Centrally-Ducted | T5H0V60*K*AAA* | EA*5X61M24A*+WALLCON | *96CTN0802120B* | 56000 | 18.5 | 9 | 9 | 60000 | 42000 | 70% | 2.02 | 51500 | R-454B
215682742 | 4.54 | No | No | TEMPSTAR | HRCU-A-CB (Split System: Heat Pump with Remote Outdoor Unit-Air-Source) | Centrally-Ducted | T5H0V60*K*AAA* | ESH5X60M12A*+WALLCON | *80CSU0601716B* | 54500 | 17 | 9 | 8.5 | 58500 | 41000 | 70.09% | 1.92 | 50500 | R-454B
215682812 | 4.67 | No | No | TEMPSTAR | HRCU-A-CB (Split System: Heat Pump with Remote Outdoor Unit-Air-Source) | Centrally-Ducted | T5H0V60*K*AAA* | EVM5X60M21A*+WALLCON | *80CSU0401712B* | 56000 | 18 | 9.5 | 8.5 | 60500 | 43500 | 71.9% | 2.12 | 54000 | R-454B
207436206 | 1.85 | Yes | Yes | LENNOX | HRCU-A-CB (Split System: Heat Pump with Remote Outdoor Unit-Air-Source) | Centrally-Ducted | SL25XPV-024-230A** | CHX35-42C-**-*+TDR | EL296UH110XV48C* | 22200 | 21.2 | 14.5 | 9.3 | 21400 | 20200 | 94.39% | 1.9 | 23800 | R-410A
204299930 | 2.7 | Yes | Yes | COMFORTMAKER | HRCU-A-CB (Split System: Heat Pump with Remote Outdoor Unit-Air-Source) | Centrally-Ducted | CVH837GKA** | EN(A,D)4X48L24**+WALLCON | *97CMN1202422A* | 32400 | 17.5 | 11.5 | 8.1 | 33000 | 24800 | 75.15% | 1.96 | 31600 | R-410A
204300264 | 2.7 | Yes | Yes | COMFORTMAKER | HRCU-A-CB (Split System: Heat Pump with Remote Outdoor Unit-Air-Source) | Centrally-Ducted | CVH837GKA** | EHD4X42AAL+WALLCON | *80CTL0902120A* | 32400 | 16.5 | 11 | 8.1 | 33200 | 24800 | 74.7% | 1.96 | 31600 | R-410A
205751140 | 2.73 | Yes | Yes | COMFORTMAKER | HRCU-A-CB (Split System: Heat Pump with Remote Outdoor Unit-Air-Source) | Centrally-Ducted | CVH837GKA** | EA*4X43L21A*+WALLCON | *80CTL0902120A* | 32800 | 17.5 | 11.7 | 8.5 | 33000 | 25200 | 76.36% | 2 | 31800 | R-410A
206136009 | 2.72 | Yes | Yes | COMFORTMAKER | HRCU-A-CB (Split System: Heat Pump with Remote Outdoor Unit-Air-Source) | Centrally-Ducted | CVH837GKA** | EHD4X48AAL+WALLCON | *80CSU0401712A* | 32600 | 16.5 | 11 | 8.1 | 33000 | 24800 | 75.15% | 1.96 | 31600 | R-410A
214242318 | 2.02 | Yes | Yes | AIRQUEST | HRCU-A-CB (Split System: Heat Pump with Remote Outdoor Unit-Air-Source) | Centrally-Ducted | HVH825GKA3* | EN(A,D,W)4X48L21**+WALLCON | *96CTN1002122B* | 24200 | 17 | 11.5 | 8.1 | 21200 | 16500 | 77.83% | 2 | 20600 | R-410A
211394116 | 2.82 | No | No | JOHNSON CONTROLS | HRCU-A-CB (Split System: Heat Pump with Remote Outdoor Unit-Air-Source) | Centrally-Ducted | HMH72B341 | XAUC48FXXN1+TXV | TM9Y080C16MP11 | 33800 | 17.5 | 9 | 8.5 | 32800 | 24200 | 73.78% | 2.06 | 25800 | R-410A
211393496 | 2.77 | No | No | JOHNSON CONTROLS | HRCU-A-CB (Split System: Heat Pump with Remote Outdoor Unit-Air-Source) | Centrally-Ducted | HMH72B341 | XAHB36DXXN1+TXV | TL8E060A12UH11 | 33200 | 17.5 | 9.5 | 8.1 | 33000 | 23400 | 70.91% | 2 | 25000 | R-410A
211393773 | 2.82 | Yes | No | JOHNSON CONTROLS | HRCU-A-CB (Split System: Heat Pump with Remote Outdoor Unit-Air-Source) | Centrally-Ducted | HMH72B341 | XAFA30DXXN1+TXV | TMLE040A12MP11 | 33800 | 18 | 10 | 8.1 | 33600 | 23600 | 70.24% | 2.04 | 25200 | R-410A
211392964 | 2.73 | Yes | No | JOHNSON CONTROLS | HRCU-A-CB (Split System: Heat Pump with Remote Outdoor Unit-Air-Source) | Centrally-Ducted | HMH72B341 | XAUB30CXXN1+TXV | TMLE040A12MP11 | 32800 | 18 | 10 | 8.1 | 33400 | 23400 | 70.06% | 2.04 | 26200 | R-410A
215942462 | 2.93 | Yes | Yes | HEIL | HRCU-A-CB (Split System: Heat Pump with Remote Outdoor Unit-Air-Source) | Centrally-Ducted | H5H3V36*K*AAA* | EVD5X60M21A*+WALLCON | *96CTN0601714B* | 35200 | 21 | 11.7 | 8.5 | 37400 | 28000 | 74.87% | 2 | 32000 | R-454B
215942612 | 3 | Yes | Yes | HEIL | HRCU-A-CB (Split System: Heat Pump with Remote Outdoor Unit-Air-Source) | Centrally-Ducted | H5H3V36*K*AAA* | EVM5X61M24A*+WALLCON | *97CTN0802120A* | 36000 | 22 | 12.5 | 8.5 | 37400 | 28200 | 75.4% | 2.04 | 32400 | R-454B
215682252 | 4 | Yes | Yes | TEMPSTAR | HRCU-A-CB (Split System: Heat Pump with Remote Outdoor Unit-Air-Source) | Centrally-Ducted | T5H0V48*K*AAA* | EVD5X49M24A*+WALLCON | *80CSU0802120B* | 48000 | 19 | 10 | 9 | 50000 | 36200 | 72.4% | 2.12 | 46000 | R-454B
215941106 | 3.79 | Yes | Yes | HEIL | HRCU-A-CB (Split System: Heat Pump with Remote Outdoor Unit-Air-Source) | Centrally-Ducted | H5H3V48*K*AAA* | EA*5X61M24A*+WALLCON | *97CTN0802120A* | 45500 | 21 | 11 | 9.5 | 48500 | 37000 | 76.29% | 2 | 40000 | R-454B
212985056 | 1.95 | Yes | Yes | HEIL | HRCU-A-CB (Split System: Heat Pump with Remote Outdoor Unit-Air-Source) | Centrally-Ducted | DLCURAH24ABK | EN(A,D)4X36L21** | *92MSN0802120A* | 23400 | 17 | 10.5 | 8.5 | 26200 | 24800 | 94.66% | 2.08 | 19000 | R-410A
212983583 | 1.95 | Yes | Yes | HEIL | HRCU-A-CB (Split System: Heat Pump with Remote Outdoor Unit-Air-Source) | Centrally-Ducted | DLCURAH24ABK | EN(A,D)4X24L14** | *92MSN0601412A* | 23400 | 16.5 | 10 | 8.5 | 27000 | 24600 | 91.11% | 2.04 | 19500 | R-410A
215434118 | 1.93 | Yes | Yes | GOODMAN | HRCU-A-CB (Split System: Heat Pump with Remote Outdoor Unit-Air-Source) | Centrally-Ducted | GZV7SA2410A* | CHPEA3026*3A* | G*VM970804CNA* | 23200 | 19 | 11 | 8.6 | 23200 | 17000 | 73.28% | 2 | 15800 | R-32
212987814 | 2.02 | Yes | Yes | HEIL | HRCU-A-CB (Split System: Heat Pump with Remote Outdoor Unit-Air-Source) | Centrally-Ducted | DLCURAH24ABK | EA*4X37L21A* | *96MSN0802120A* | 24200 | 17.5 | 10 | 8.5 | 25200 | 21600 | 85.71% | 1.82 | 18700 | R-410A
212989184 | 1.98 | Yes | Yes | HEIL | HRCU-A-CB (Split System: Heat Pump with Remote Outdoor Unit-Air-Source) | Centrally-Ducted | DLCURAH24ABK | EA*4X36L21A* | *95MSU0601716A* | 23800 | 17.5 | 10 | 8.5 | 26200 | 23800 | 90.84% | 1.98 | 19100 | R-410A
213075994 | 3.02 | Yes | No | CARRIER | HRCU-A-CB (Split System: Heat Pump with Remote Outdoor Unit-Air-Source) | Centrally-Ducted | 38MURAQ36AB3* | CNPV*4824AL* | 59SU5B100M21**20 | 36200 | 16.5 | 10.5 | 8.1 | 38500 | 35000 | 90.91% | 2.02 | 29200 | R-410A
213076261 | 2.97 | Yes | No | CARRIER | HRCU-A-CB (Split System: Heat Pump with Remote Outdoor Unit-Air-Source) | Centrally-Ducted | 38MURAQ36AB3* | CAP**4221AL* | 59SU5B100M21**22 | 35600 | 16.5 | 10 | 8.1 | 38500 | 35000 | 90.91% | 1.9 | 29400 | R-410A
216767277 | 4.29 | Yes | No | TRANE | HRCU-A-CB (Split System: Heat Pump with Remote Outdoor Unit-Air-Source) | Centrally-Ducted | 5TWR7060A1 | 5PX*D008AS3+P0V0C000M50SD |  | 51500 | 15.2 | 11.2 | 9 | 51500 | 39000 | 75.73% | 2.21 | 34200 | R-454B
215682272 | 4 | Yes | Yes | TEMPSTAR | HRCU-A-CB (Split System: Heat Pump with Remote Outdoor Unit-Air-Source) | Centrally-Ducted | T5H0V48*K*AAA* | EVD5X49M24A*+WALLCON | *97CTN0802120A* | 48000 | 19 | 10 | 9 | 50000 | 36600 | 73.2% | 2 | 46000 | R-454B
215682522 | 4.04 | Yes | Yes | TEMPSTAR | HRCU-A-CB (Split System: Heat Pump with Remote Outdoor Unit-Air-Source) | Centrally-Ducted | T5H0V48*K*AAA* | EVD5X61M24A*+WALLCON | *96CTN0802120B* | 48500 | 19 | 10.5 | 9.5 | 50000 | 36800 | 73.6% | 2.1 | 46500 | R-454B
215681862 | 4 | Yes | Yes | TEMPSTAR | HRCU-A-CB (Split System: Heat Pump with Remote Outdoor Unit-Air-Source) | Centrally-Ducted | T5H0V48*K*AAA* | EVM5X49M21A*+WALLCON | *80CSU1002120B* | 48000 | 18.5 | 10 | 9 | 50000 | 36600 | 73.2% | 2 | 46500 | R-454B
215682162 | 3.92 | Yes | Yes | TEMPSTAR | HRCU-A-CB (Split System: Heat Pump with Remote Outdoor Unit-Air-Source) | Centrally-Ducted | T5H0V48*K*AAA* | EVD5X48M21A*+WALLCON | *97CTN0802120A* | 47000 | 18.5 | 10 | 9 | 50000 | 36600 | 73.2% | 1.98 | 46000 | R-454B
215682212 | 3.92 | Yes | Yes | TEMPSTAR | HRCU-A-CB (Split System: Heat Pump with Remote Outdoor Unit-Air-Source) | Centrally-Ducted | T5H0V48*K*AAA* | EVD5X48M24A*+WALLCON | *97CTN0802120A* | 47000 | 18.5 | 10 | 9 | 50000 | 36400 | 72.8% | 2 | 46000 | R-454B
215682382 | 4 | Yes | Yes | TEMPSTAR | HRCU-A-CB (Split System: Heat Pump with Remote Outdoor Unit-Air-Source) | Centrally-Ducted | T5H0V48*K*AAA* | EVD5X60M24A*+WALLCON | *96CTN0802120B* | 48000 | 19 | 10 | 9 | 50000 | 36600 | 73.2% | 2 | 46000 | R-454B
215681412 | 3.75 | Yes | Yes | TEMPSTAR | HRCU-A-CB (Split System: Heat Pump with Remote Outdoor Unit-Air-Source) | Centrally-Ducted | T5H0V48*K*AAA* | EA*5X60M24A*+WALLCON | *97CTN0802120A* | 45000 | 18 | 10 | 9 | 47500 | 33600 | 70.74% | 2.06 | 42000 | R-454B
215681462 | 3.83 | No | No | TEMPSTAR | HRCU-A-CB (Split System: Heat Pump with Remote Outdoor Unit-Air-Source) | Centrally-Ducted | T5H0V48*K*AAA* | EA*5X61M21A*+WALLCON | *80CSU0601716B* | 46000 | 17.5 | 9.5 | 9 | 48000 | 33800 | 70.42% | 2.08 | 42000 | R-454B
215681562 | 3.83 | Yes | Yes | TEMPSTAR | HRCU-A-CB (Split System: Heat Pump with Remote Outdoor Unit-Air-Source) | Centrally-Ducted | T5H0V48*K*AAA* | EA*5X61M24A*+WALLCON | *97CTN1002122A* | 46000 | 18.5 | 10 | 9 | 47500 | 33600 | 70.74% | 2.06 | 42000 | R-454B
215682442 | 4.04 | Yes | Yes | TEMPSTAR | HRCU-A-CB (Split System: Heat Pump with Remote Outdoor Unit-Air-Source) | Centrally-Ducted | T5H0V48*K*AAA* | EVD5X61M21A*+WALLCON | *96CTN0802120B* | 48500 | 19 | 10.5 | 9 | 50000 | 36800 | 73.6% | 2 | 46500 | R-454B
214240015 | 2.7 | Yes | Yes | HEIL | HRCU-A-CB (Split System: Heat Pump with Remote Outdoor Unit-Air-Source) | Centrally-Ducted | HVH837GKA** | EN(A,D)4X48L24**+WALLCON | *96CTN1002122B* | 32400 | 17 | 11.7 | 8.1 | 32600 | 24600 | 75.46% | 1.96 | 31400 | R-410A
214239956 | 2.7 | Yes | Yes | AIRQUEST | HRCU-A-CB (Split System: Heat Pump with Remote Outdoor Unit-Air-Source) | Centrally-Ducted | HVH837GKA** | EN(A,D,W)4X48L21**+WALLCON | *96CTN1002122B* | 32400 | 17 | 11.7 | 8.1 | 32600 | 24600 | 75.46% | 1.96 | 31400 | R-410A
215676842 | 4.04 | Yes | Yes | TEMPSTAR | HRCU-A-CB (Split System: Heat Pump with Remote Outdoor Unit-Air-Source) | Centrally-Ducted | T5H0V48*K*AAA* | EVD5X61M21A*+WALLCON | *96CTN1002122B* | 48500 | 19.5 | 10.5 | 9.5 | 50000 | 36800 | 73.6% | 2.12 | 46500 | R-454B
216734619 | 1.85 | Yes | No | BRYANT HEATING AND COOLING SYSTEMS | HRCU-A-CB (Split System: Heat Pump with Remote Outdoor Unit-Air-Source) | Centrally-Ducted | 37MUHAQ24AA3 | CAA**3617AM* | 916SA30026M14*** | 22200 | 15.5 | 10.5 | 8.1 | 20800 | 18700 | 89.9% | 1.9 | 17600 | R-454B
216734778 | 1.85 | Yes | No | BRYANT HEATING AND COOLING SYSTEMS | HRCU-A-CB (Split System: Heat Pump with Remote Outdoor Unit-Air-Source) | Centrally-Ducted | 37MUHAQ24AA3 | CAA**3617AM* | 926TC30040V14*** | 22200 | 15.5 | 10.5 | 8.1 | 20800 | 18800 | 90.38% | 1.85 | 17700 | R-454B
215429734 | 1.93 | Yes | Yes | GOODMAN | HRCU-A-CB (Split System: Heat Pump with Remote Outdoor Unit-Air-Source) | Centrally-Ducted | GZV7SA2410A* | AHVE36CP0300A* |  | 23200 | 19 | 11 | 8.8 | 23200 | 17000 | 73.28% | 2 | 15800 | R-32
215681372 | 3.67 | No | No | TEMPSTAR | HRCU-A-CB (Split System: Heat Pump with Remote Outdoor Unit-Air-Source) | Centrally-Ducted | T5H0V48*K*AAA* | EA*5X48M21A*+WALLCON | *97CTN1002122A* | 44000 | 18 | 9.5 | 9 | 48500 | 34000 | 70.1% | 2.04 | 42500 | R-454B
215681482 | 3.83 | No | No | TEMPSTAR | HRCU-A-CB (Split System: Heat Pump with Remote Outdoor Unit-Air-Source) | Centrally-Ducted | T5H0V48*K*AAA* | EA*5X61M21A*+WALLCON | *80CSU1002120B* | 46000 | 17.5 | 9.5 | 9 | 47500 | 33600 | 70.74% | 2.06 | 42000 | R-454B
215681732 | 3.79 | No | No | TEMPSTAR | HRCU-A-CB (Split System: Heat Pump with Remote Outdoor Unit-Air-Source) | Centrally-Ducted | T5H0V48*K*AAA* | ESH5X60M12A*+WALLCON | *97CTN0802120A* | 45500 | 16.5 | 9.5 | 8.5 | 48000 | 33800 | 70.42% | 2.06 | 42000 | R-454B
215682102 | 3.92 | Yes | Yes | TEMPSTAR | HRCU-A-CB (Split System: Heat Pump with Remote Outdoor Unit-Air-Source) | Centrally-Ducted | T5H0V48*K*AAA* | EVD5X48M21A*+WALLCON | *96CTN0802120B* | 47000 | 18.5 | 10 | 9 | 50000 | 36600 | 73.2% | 1.98 | 46000 | R-454B
215682132 | 3.92 | Yes | Yes | TEMPSTAR | HRCU-A-CB (Split System: Heat Pump with Remote Outdoor Unit-Air-Source) | Centrally-Ducted | T5H0V48*K*AAA* | EVD5X48M21A*+WALLCON | *80CSU0802120B* | 47000 | 18.5 | 10 | 9 | 50000 | 36200 | 72.4% | 2.02 | 45500 | R-454B
215682152 | 3.88 | No | No | TEMPSTAR | HRCU-A-CB (Split System: Heat Pump with Remote Outdoor Unit-Air-Source) | Centrally-Ducted | T5H0V48*K*AAA* | EVD5X48M21A*+WALLCON | *97CTN0801716A* | 46500 | 18 | 9.5 | 9 | 50000 | 37000 | 74% | 1.98 | 46500 | R-454B
215682182 | 3.92 | Yes | Yes | TEMPSTAR | HRCU-A-CB (Split System: Heat Pump with Remote Outdoor Unit-Air-Source) | Centrally-Ducted | T5H0V48*K*AAA* | EVD5X48M24A*+WALLCON | *96CTN0802120B* | 47000 | 18.5 | 10 | 9 | 50000 | 36400 | 72.8% | 2 | 46000 | R-454B
209872737 | 4.38 | Yes | No | RUUD | HRCU-A-CB (Split System: Heat Pump with Remote Outdoor Unit-Air-Source) | Centrally-Ducted | UP18AZ60AJVC | RCFZ6021SEAAM | R962V0705A21M4S | 52500 | 18 | 10 | 8.1 | 52500 | 50500 | 96.19% | 1.9 | 51500 | R-410A
215940316 | 2.97 | Yes | Yes | HEIL | HRCU-A-CB (Split System: Heat Pump with Remote Outdoor Unit-Air-Source) | Centrally-Ducted | H5H3V36*K*AAA* | EVM5X44M21A*+WALLCON | *97CTN1002122A* | 35600 | 22 | 12.5 | 8.5 | 38000 | 28600 | 75.26% | 2.02 | 32600 | R-454B
215940516 | 2.88 | Yes | Yes | HEIL | HRCU-A-CB (Split System: Heat Pump with Remote Outdoor Unit-Air-Source) | Centrally-Ducted | H5H3V36*K*AAA* | EVD5X36M21A*+WALLCON | *80CSU0401712B* | 34600 | 21 | 12 | 8.5 | 38500 | 28000 | 72.73% | 2.06 | 32000 | R-454B
215940566 | 2.87 | Yes | Yes | HEIL | HRCU-A-CB (Split System: Heat Pump with Remote Outdoor Unit-Air-Source) | Centrally-Ducted | H5H3V36*K*AAA* | EVD5X36M21A*+WALLCON | *97CTN1002122A* | 34400 | 21 | 12 | 8.5 | 38500 | 28000 | 72.73% | 2.06 | 32000 | R-454B
215940886 | 2.95 | Yes | Yes | HEIL | HRCU-A-CB (Split System: Heat Pump with Remote Outdoor Unit-Air-Source) | Centrally-Ducted | H5H3V36*K*AAA* | EVD5X60M24A*+WALLCON | *97CTN0802120A* | 35400 | 21.5 | 12 | 8.5 | 38000 | 28600 | 75.26% | 2.04 | 32800 | R-454B
215682292 | 4 | Yes | Yes | TEMPSTAR | HRCU-A-CB (Split System: Heat Pump with Remote Outdoor Unit-Air-Source) | Centrally-Ducted | T5H0V48*K*AAA* | EVD5X49M24A*+WALLCON | *97CTN1202422A* | 48000 | 19 | 10.5 | 9 | 50000 | 36600 | 73.2% | 2 | 46000 | R-454B
212985282 | 2.52 | No | No | HEIL | HRCU-A-CB (Split System: Heat Pump with Remote Outdoor Unit-Air-Source) | Centrally-Ducted | DLCURAH30ABK | EA*4X42L21A* | *92MSN1002120A* | 30200 | 15.2 | 9 | 8.1 | 34200 | 27400 | 80.12% | 1.8 | 23400 | R-410A
212985330 | 2.5 | No | No | HEIL | HRCU-A-CB (Split System: Heat Pump with Remote Outdoor Unit-Air-Source) | Centrally-Ducted | DLCURAH30ABK | EN(A,D,W)4X42L21** | *92MSN1002120A* | 30000 | 15.2 | 9 | 8.1 | 34400 | 27600 | 80.23% | 1.8 | 23600 | R-410A
215681492 | 3.79 | No | No | TEMPSTAR | HRCU-A-CB (Split System: Heat Pump with Remote Outdoor Unit-Air-Source) | Centrally-Ducted | T5H0V48*K*AAA* | EA*5X61M21A*+WALLCON | *97CTN0801716A* | 45500 | 17.5 | 9.5 | 9 | 48000 | 34200 | 71.25% | 2.06 | 42500 | R-454B
215681672 | 3.79 | No | No | TEMPSTAR | HRCU-A-CB (Split System: Heat Pump with Remote Outdoor Unit-Air-Source) | Centrally-Ducted | T5H0V48*K*AAA* | ESH5X60M12A*+WALLCON | *96CTN0802120B* | 45500 | 16.5 | 9.5 | 8.5 | 48000 | 33800 | 70.42% | 2.06 | 42000 | R-454B
215681692 | 3.79 | No | No | TEMPSTAR | HRCU-A-CB (Split System: Heat Pump with Remote Outdoor Unit-Air-Source) | Centrally-Ducted | T5H0V48*K*AAA* | ESH5X60M12A*+WALLCON | *80CSU0601716B* | 45500 | 17 | 9.5 | 8.5 | 48000 | 33800 | 70.42% | 2.08 | 42000 | R-454B
215681992 | 4 | Yes | Yes | TEMPSTAR | HRCU-A-CB (Split System: Heat Pump with Remote Outdoor Unit-Air-Source) | Centrally-Ducted | T5H0V48*K*AAA* | EVM5X60M24A*+WALLCON | *80CSU0802120B* | 48000 | 19 | 10 | 9 | 50000 | 36200 | 72.4% | 2.12 | 46000 | R-454B
216734842 | 1.85 | Yes | No | BRYANT HEATING AND COOLING SYSTEMS | HRCU-A-CB (Split System: Heat Pump with Remote Outdoor Unit-Air-Source) | Centrally-Ducted | 37MUHAQ24AA3 | CAA**3617AM* | 927TA48080V17*** | 22200 | 16 | 10.5 | 8.1 | 20800 | 18700 | 89.9% | 1.85 | 17500 | R-454B
216735019 | 1.9 | Yes | Yes | BRYANT HEATING AND COOLING SYSTEMS | HRCU-A-CB (Split System: Heat Pump with Remote Outdoor Unit-Air-Source) | Centrally-Ducted | 37MUHAQ24AA3 | CAA**3717AM* | 88*TB36045C17*** | 22800 | 16 | 11 | 8.5 | 20800 | 18500 | 88.94% | 1.96 | 17600 | R-454B
212985359 | 1.97 | Yes | Yes | CARRIER | HRCU-A-CB (Split System: Heat Pump with Remote Outdoor Unit-Air-Source) | Centrally-Ducted | 38MURAQ24AB3* | CNPV*3621AL* | 59SC2E100M21**20 | 23600 | 17.5 | 10.5 | 8.5 | 26400 | 24200 | 91.67% | 2.02 | 19100 | R-410A
215681312 | 3.67 | No | No | TEMPSTAR | HRCU-A-CB (Split System: Heat Pump with Remote Outdoor Unit-Air-Source) | Centrally-Ducted | T5H0V48*K*AAA* | EA*5X48M21A*+WALLCON | *80CSU0401712B* | 44000 | 17.5 | 9.5 | 9 | 48500 | 34000 | 70.1% | 2.04 | 42500 | R-454B
215681362 | 3.67 | No | No | TEMPSTAR | HRCU-A-CB (Split System: Heat Pump with Remote Outdoor Unit-Air-Source) | Centrally-Ducted | T5H0V48*K*AAA* | EA*5X48M21A*+WALLCON | *97CTN0802120A* | 44000 | 17.5 | 9.5 | 9 | 48500 | 34200 | 70.52% | 2.06 | 42500 | R-454B
212984184 | 1.51 | Yes | Yes | AIRQUEST | HRCU-A-CB (Split System: Heat Pump with Remote Outdoor Unit-Air-Source) | Centrally-Ducted | DLCURAH18ABK | EA*4X25L17A* | *92MSN0601714A* | 18100 | 16.5 | 11 | 8.5 | 17900 | 17700 | 98.88% | 2.14 | 12200 | R-410A
212983301 | 1.43 | Yes | No | HEIL | HRCU-A-CB (Split System: Heat Pump with Remote Outdoor Unit-Air-Source) | Centrally-Ducted | DLCURAH18ABK | EN(A,D)4X24L17** | *92MSN0401712A* | 17200 | 15.5 | 10.5 | 8.1 | 18300 | 19300 | 105.5% | 2.3 | 12400 | R-410A
216735319 | 1.9 | Yes | Yes | BRYANT HEATING AND COOLING SYSTEMS | HRCU-A-CB (Split System: Heat Pump with Remote Outdoor Unit-Air-Source) | Centrally-Ducted | 37MUHAQ24AA3 | CAA**3717AM* | 926TC36040V17*** | 22800 | 16 | 10.5 | 8.5 | 20800 | 18600 | 89.42% | 1.96 | 17700 | R-454B
216735678 | 1.92 | Yes | Yes | BRYANT HEATING AND COOLING SYSTEMS | HRCU-A-CB (Split System: Heat Pump with Remote Outdoor Unit-Air-Source) | Centrally-Ducted | 37MUHAQ24AA3 | CAA**3721AM* | 935CB48060C17*** | 23000 | 16.5 | 11 | 8.5 | 20600 | 18400 | 89.32% | 1.96 | 17500 | R-454B
213771521 | 2.03 | Yes | Yes | DAY & NIGHT | HRCU-A-CB (Split System: Heat Pump with Remote Outdoor Unit-Air-Source) | Centrally-Ducted | CVH825GKA2* | EA*4X43L21A*+WALLCON | *97CMN1002122B* | 24400 | 16.5 | 11 | 8.5 | 21200 | 16600 | 78.3% | 2.04 | 20600 | R-410A
211259633 | 1.52 | Yes | No | HEIL | HRCU-A-CB (Split System: Heat Pump with Remote Outdoor Unit-Air-Source) | Centrally-Ducted | DLCURAH18ABK | EA*4X19L17A* | *96VSN0401712A* | 18200 | 15.5 | 10.5 | 8.5 | 18300 | 17600 | 96.17% | 2.12 | 12300 | R-410A
212987538 | 1.44 | Yes | No | HEIL | HRCU-A-CB (Split System: Heat Pump with Remote Outdoor Unit-Air-Source) | Centrally-Ducted | DLCURAH18ABK | EA*4X30L17A* | *96MSN0801716A* | 17300 | 16 | 10.5 | 8.1 | 17600 | 18300 | 104% | 2.2 | 12100 | R-410A
215682432 | 4 | Yes | Yes | TEMPSTAR | HRCU-A-CB (Split System: Heat Pump with Remote Outdoor Unit-Air-Source) | Centrally-Ducted | T5H0V48*K*AAA* | EVD5X60M24A*+WALLCON | *97CTN1202422A* | 48000 | 19 | 10.5 | 9 | 50000 | 36600 | 73.2% | 2 | 46000 | R-454B
216571087 | 3.75 | Yes | Yes | AMERICAN STANDARD | HRCU-A-CB (Split System: Heat Pump with Remote Outdoor Unit-Air-Source) | Centrally-Ducted | 5A6V0X48A1 | 5PX*C009AS3 | S8V2C080M5PCB | 45000 | 20 | 12 | 9.7 | 47000 | 33600 | 71.49% | 2.1 | 42500 | R-454B
216570869 | 1.67 | Yes | Yes | AMERICAN STANDARD | HRCU-A-CB (Split System: Heat Pump with Remote Outdoor Unit-Air-Source) | Centrally-Ducted | 5A6V0X24A1 | 5PX*B003AS3 | *DHMB080CCV3+LRP | 20000 | 18.4 | 10.5 | 9.4 | 23000 | 17900 | 77.83% | 2.1 | 22000 | R-454B
216570885 | 1.83 | Yes | Yes | AMERICAN STANDARD | HRCU-A-CB (Split System: Heat Pump with Remote Outdoor Unit-Air-Source) | Centrally-Ducted | 5A6V0X24A1 | 5PX*B006AS3 | L8V1B080U4VSB+LRP | 22000 | 21.2 | 12 | 10 | 22600 | 18100 | 80.09% | 2.2 | 22000 | R-454B
216570903 | 1.83 | Yes | Yes | AMERICAN STANDARD | HRCU-A-CB (Split System: Heat Pump with Remote Outdoor Unit-Air-Source) | Centrally-Ducted | 5A6V0X24A1 | 5PX*BD06AS3 | *DHMB080CCV3+LRP | 22000 | 21.2 | 11.7 | 10 | 23400 | 18100 | 77.35% | 2.2 | 22400 | R-454B
216571001 | 2.98 | Yes | Yes | AMERICAN STANDARD | HRCU-A-CB (Split System: Heat Pump with Remote Outdoor Unit-Air-Source) | Centrally-Ducted | 5A6V0X36A1 | 5PX*C009AS3 | S8V2C100M5PDB | 35800 | 20 | 12.7 | 9.7 | 32000 | 24800 | 77.5% | 2.2 | 31400 | R-454B
216571053 | 2.85 | Yes | Yes | AMERICAN STANDARD | HRCU-A-CB (Split System: Heat Pump with Remote Outdoor Unit-Air-Source) | Centrally-Ducted | 5A6V0X36A1 | 5TXCC005AS3 | S8V2C100M5PCB | 34200 | 19.2 | 12 | 9.4 | 31400 | 25000 | 79.62% | 2.1 | 31400 | R-454B
215682452 | 4.04 | Yes | Yes | TEMPSTAR | HRCU-A-CB (Split System: Heat Pump with Remote Outdoor Unit-Air-Source) | Centrally-Ducted | T5H0V48*K*AAA* | EVD5X61M21A*+WALLCON | *80CSU0401712B* | 48500 | 19 | 10 | 9 | 50000 | 36800 | 73.6% | 2.12 | 46500 | R-454B
214569671 | 2.77 | Yes | Yes | BRYANT HEATING AND COOLING SYSTEMS | HRCU-A-CB (Split System: Heat Pump with Remote Outdoor Unit-Air-Source) | Centrally-Ducted | 284ANV036*0**B* | CNPV*4221AL*+UI | 986TD60080C21*** | 33200 | 19 | 12 | 9 | 37800 | 26600 | 70.37% | 2 | 32000 | R-410A
214575800 | 2.77 | No | Yes | BRYANT HEATING AND COOLING SYSTEMS | HRCU-A-CB (Split System: Heat Pump with Remote Outdoor Unit-Air-Source) | Centrally-Ducted | 284ANV036*0**B* | CNPV*4221AL*+UI | 88*TB60070C21*** | 33200 | 19 | 12 | 9 | 38000 | 26600 | 70% | 1.98 | 32000 | R-410A
213771431 | 1.98 | Yes | Yes | DAY & NIGHT | HRCU-A-CB (Split System: Heat Pump with Remote Outdoor Unit-Air-Source) | Centrally-Ducted | CVH825GKA2* | EA*4X42L24A*+WALLCON | *96CTN1202422B* | 23800 | 17 | 11 | 8.1 | 21400 | 16600 | 77.57% | 1.96 | 20600 | R-410A
214242078 | 2 | Yes | Yes | AIRQUEST | HRCU-A-CB (Split System: Heat Pump with Remote Outdoor Unit-Air-Source) | Centrally-Ducted | HVH825GKA3* | END4X42L17**+WALLCON | *96CTN0801714B* | 24000 | 16.5 | 11 | 8.1 | 21400 | 16600 | 77.57% | 1.98 | 20600 | R-410A
214242228 | 2.02 | Yes | Yes | AIRQUEST | HRCU-A-CB (Split System: Heat Pump with Remote Outdoor Unit-Air-Source) | Centrally-Ducted | HVH825GKA3* | EN(A,D,W)4X48L21**+WALLCON | *80CTL0901716B* | 24200 | 17 | 11 | 8.1 | 21200 | 16600 | 78.3% | 2 | 20600 | R-410A
214242298 | 2 | Yes | Yes | AIRQUEST | HRCU-A-CB (Split System: Heat Pump with Remote Outdoor Unit-Air-Source) | Centrally-Ducted | HVH825GKA3* | EN(A,D,W)4X48L21**+WALLCON | *96CTN0601714B* | 24000 | 16.5 | 11 | 8.1 | 21400 | 16600 | 77.57% | 2 | 20600 | R-410A
214242328 | 2.02 | Yes | Yes | AIRQUEST | HRCU-A-CB (Split System: Heat Pump with Remote Outdoor Unit-Air-Source) | Centrally-Ducted | HVH825GKA3* | EN(A,D)4X48L24**+WALLCON | *80CTL0902120B* | 24200 | 17 | 11 | 8.1 | 21200 | 16600 | 78.3% | 2 | 20600 | R-410A
211389065 | 2.72 | No | No | JOHNSON CONTROLS | HRCU-A-CB (Split System: Heat Pump with Remote Outdoor Unit-Air-Source) | Centrally-Ducted | HMH72B341 | XAFC30CXXN1+TXV | TM9E060B12MP12 | 32600 | 17 | 9.5 | 8.1 | 33600 | 23600 | 70.24% | 2 | 26400 | R-410A
214569517 | 2.87 | Yes | Yes | BRYANT HEATING AND COOLING SYSTEMS | HRCU-A-CB (Split System: Heat Pump with Remote Outdoor Unit-Air-Source) | Centrally-Ducted | 284ANV036*0**B* | CAP**3721AL*+UI | 88*TB60070C21*** | 34400 | 19 | 12 | 9.5 | 36400 | 25800 | 70.88% | 2.04 | 30800 | R-410A
214569585 | 2.85 | Yes | Yes | BRYANT HEATING AND COOLING SYSTEMS | HRCU-A-CB (Split System: Heat Pump with Remote Outdoor Unit-Air-Source) | Centrally-Ducted | 284ANV036*0**B* | CAP**6024AL*+UI | 88*TB60070C21*** | 34200 | 19.5 | 12 | 9 | 35800 | 25200 | 70.39% | 2.02 | 30200 | R-410A
216733625 | 1.93 | Yes | Yes | TEMPSTAR | HRCU-A-CB (Split System: Heat Pump with Remote Outdoor Unit-Air-Source) | Centrally-Ducted | D5CUHAH24AAK | EA*5X25M17A* | *97VTN0801716A* | 23200 | 16.5 | 11 | 8.5 | 20800 | 18500 | 88.94% | 1.96 | 17600 | R-454B
216733873 | 1.85 | Yes | No | TEMPSTAR | HRCU-A-CB (Split System: Heat Pump with Remote Outdoor Unit-Air-Source) | Centrally-Ducted | D5CUHAH24AAK | EA*5X30M17A* | *80MS(N,L)0701716A* | 22200 | 16 | 10.5 | 8.1 | 20800 | 18800 | 90.38% | 1.85 | 17600 | R-454B
216734073 | 1.85 | Yes | No | TEMPSTAR | HRCU-A-CB (Split System: Heat Pump with Remote Outdoor Unit-Air-Source) | Centrally-Ducted | D5CUHAH24AAK | EA*5X30M17A* | *92MSN0601714A* | 22200 | 16 | 10.5 | 8.1 | 20800 | 18800 | 90.38% | 1.85 | 17600 | R-454B
212984652 | 1.97 | Yes | Yes | AIRQUEST | HRCU-A-CB (Split System: Heat Pump with Remote Outdoor Unit-Air-Source) | Centrally-Ducted | DLCURAH24ABK | EN(A,D)4X24L17** | *92MSN0801716A* | 23600 | 17 | 10 | 8.5 | 27000 | 24400 | 90.37% | 2.02 | 19500 | R-410A
212984688 | 1.97 | Yes | Yes | AIRQUEST | HRCU-A-CB (Split System: Heat Pump with Remote Outdoor Unit-Air-Source) | Centrally-Ducted | DLCURAH24ABK | EN(A,D)4X36L21** | *92MSN0801716A* | 23600 | 17.5 | 10.5 | 8.5 | 26200 | 24600 | 93.89% | 2.04 | 19100 | R-410A
212986658 | 1.47 | Yes | No | AIRQUEST | HRCU-A-CB (Split System: Heat Pump with Remote Outdoor Unit-Air-Source) | Centrally-Ducted | DLCURAH18ABK | EA*4X19L17A* | *96MSN0401712A* | 17600 | 15.5 | 10.5 | 8.1 | 17800 | 17900 | 100.6% | 2.14 | 12100 | R-410A
206133319 | 2.03 | Yes | Yes | COMFORTMAKER | HRCU-A-CB (Split System: Heat Pump with Remote Outdoor Unit-Air-Source) | Centrally-Ducted | CVH825GKA2* | EA*4X25L17A*+WALLCON | *80CSU0401712A* | 24400 | 17 | 11 | 8.1 | 21200 | 16600 | 78.3% | 2.02 | 20600 | R-410A
206133369 | 1.97 | Yes | No | COMFORTMAKER | HRCU-A-CB (Split System: Heat Pump with Remote Outdoor Unit-Air-Source) | Centrally-Ducted | CVH825GKA2* | EA*4X36L17A*+WALLCON | *80CSU0601716A* | 23600 | 16.5 | 10.5 | 8.1 | 21400 | 16700 | 78.04% | 1.94 | 20800 | R-410A
206133771 | 1.97 | Yes | No | COMFORTMAKER | HRCU-A-CB (Split System: Heat Pump with Remote Outdoor Unit-Air-Source) | Centrally-Ducted | CVH825GKA2* | EA*4X36L21A*+WALLCON | *95CSU0601716A* | 23600 | 16.5 | 10.5 | 8.1 | 21600 | 16700 | 77.31% | 1.92 | 20800 | R-410A
214575802 | 2.77 | No | Yes | BRYANT HEATING AND COOLING SYSTEMS | HRCU-A-CB (Split System: Heat Pump with Remote Outdoor Unit-Air-Source) | Centrally-Ducted | 284ANV036*0**B* | CNPV*4221AL*+UI | 935CB60080C21*** | 33200 | 18.5 | 12 | 9 | 38000 | 26600 | 70% | 1.98 | 32000 | R-410A
210597632 | 2.73 | Yes | Yes | COMFORTMAKER | HRCU-A-CB (Split System: Heat Pump with Remote Outdoor Unit-Air-Source) | Centrally-Ducted | CVH837GKA** | EN(A,D,W)4X60L24**+WALLCON | *97CMN1002122A* | 32800 | 18 | 12 | 8.1 | 32200 | 24600 | 76.4% | 1.98 | 31200 | R-410A
212981700 | 2.03 | Yes | Yes | CARRIER | HRCU-A-CB (Split System: Heat Pump with Remote Outdoor Unit-Air-Source) | Centrally-Ducted | 38MURAQ24AB3* | CAP**2517AL* | 58SU*B040M17**12 | 24400 | 17 | 10 | 8.5 | 25200 | 21600 | 85.71% | 1.82 | 18500 | R-410A
214569673 | 2.82 | Yes | Yes | BRYANT HEATING AND COOLING SYSTEMS | HRCU-A-CB (Split System: Heat Pump with Remote Outdoor Unit-Air-Source) | Centrally-Ducted | 284ANV036*0**B* | CNPV*4821AL*+UI | 88*TB60070C21*** | 33800 | 19.5 | 12.5 | 9 | 36800 | 26000 | 70.65% | 2.04 | 31200 | R-410A
214569689 | 2.83 | Yes | Yes | BRYANT HEATING AND COOLING SYSTEMS | HRCU-A-CB (Split System: Heat Pump with Remote Outdoor Unit-Air-Source) | Centrally-Ducted | 284ANV036*0**B* | CNPV*4824AL*+UI | 935CB66100C21*** | 34000 | 19.5 | 12.5 | 9 | 36600 | 26000 | 71.04% | 2.04 | 31200 | R-410A
214569691 | 2.8 | Yes | Yes | BRYANT HEATING AND COOLING SYSTEMS | HRCU-A-CB (Split System: Heat Pump with Remote Outdoor Unit-Air-Source) | Centrally-Ducted | 284ANV036*0**B* | CNPV*4824AL*+UI | 987MC60060C21*** | 33600 | 19 | 12 | 9 | 36800 | 26200 | 71.2% | 2.02 | 31400 | R-410A
206133379 | 1.97 | Yes | Yes | COMFORTMAKER | HRCU-A-CB (Split System: Heat Pump with Remote Outdoor Unit-Air-Source) | Centrally-Ducted | CVH825GKA2* | EA*4X36L21A*+WALLCON | *80CSU0401712A* | 23600 | 17 | 11 | 8.1 | 21400 | 16600 | 77.57% | 1.94 | 20600 | R-410A
210597539 | 2.75 | Yes | Yes | COMFORTMAKER | HRCU-A-CB (Split System: Heat Pump with Remote Outdoor Unit-Air-Source) | Centrally-Ducted | CVH837GKA** | EHD4X60AAL+WALLCON | *96CTN1202422A* | 33000 | 17 | 11.5 | 8.1 | 32200 | 24800 | 77.02% | 2.02 | 31200 | R-410A
215681392 | 3.79 | No | No | TEMPSTAR | HRCU-A-CB (Split System: Heat Pump with Remote Outdoor Unit-Air-Source) | Centrally-Ducted | T5H0V48*K*AAA* | EA*5X60M24A*+WALLCON | *80CSU0802120B* | 45500 | 18 | 9.5 | 9 | 47000 | 33400 | 71.06% | 2.06 | 41500 | R-454B
215681962 | 4 | Yes | Yes | TEMPSTAR | HRCU-A-CB (Split System: Heat Pump with Remote Outdoor Unit-Air-Source) | Centrally-Ducted | T5H0V48*K*AAA* | EVM5X60M21A*+WALLCON | *97CTN0802120A* | 48000 | 19 | 10 | 9 | 50000 | 36800 | 73.6% | 2 | 46500 | R-454B
215682012 | 4 | Yes | Yes | TEMPSTAR | HRCU-A-CB (Split System: Heat Pump with Remote Outdoor Unit-Air-Source) | Centrally-Ducted | T5H0V48*K*AAA* | EVM5X60M24A*+WALLCON | *97CTN0802120A* | 48000 | 19 | 10 | 9 | 50000 | 36600 | 73.2% | 2 | 46000 | R-454B
214571229 | 2.02 | Yes | Yes | BRYANT HEATING AND COOLING SYSTEMS | HRCU-A-CB (Split System: Heat Pump with Remote Outdoor Unit-Air-Source) | Centrally-Ducted | 288BNV025*0**C* | CNPV*4821AL*+UI | 935CB66100C21*** | 24200 | 17 | 11.5 | 8.1 | 21200 | 16600 | 78.3% | 2.02 | 20600 | R-410A
215941386 | 3.79 | Yes | Yes | HEIL | HRCU-A-CB (Split System: Heat Pump with Remote Outdoor Unit-Air-Source) | Centrally-Ducted | H5H3V48*K*AAA* | EVM5X60M21A*+WALLCON | *96CTN0802120B* | 45500 | 20.5 | 11 | 8.1 | 53000 | 38500 | 72.64% | 1.95 | 43500 | R-454B
215683665 | 1.98 | Yes | Yes | CARRIER | HRCU-A-CB (Split System: Heat Pump with Remote Outdoor Unit-Air-Source) | Centrally-Ducted | 27VNA024A*030* | CAA**3717AM*+UI | 58CU*A040C17**12 | 23800 | 17 | 10.5 | 9 | 23400 | 16500 | 70.51% | 2 | 19800 | R-454B
215670145 | 2.83 | No | No | TEMPSTAR | HRCU-A-CB (Split System: Heat Pump with Remote Outdoor Unit-Air-Source) | Centrally-Ducted | T5H0V36*K*AAA* | ESH5X48M12A*+WALLCON | *80CSU0601716A* | 34000 | 17 | 9.5 | 8.5 | 35400 | 25200 | 71.19% | 1.88 | 30600 | R-454B
211389313 | 2.83 | No | No | JOHNSON CONTROLS | HRCU-A-CB (Split System: Heat Pump with Remote Outdoor Unit-Air-Source) | Centrally-Ducted | HMH72B341 | XAHC36DBCN1 | TM8Y120C20MP11 | 34000 | 17 | 9.5 | 8.1 | 33800 | 24200 | 71.6% | 2.08 | 25400 | R-410A
211388163 | 2.73 | No | No | JOHNSON CONTROLS | HRCU-A-CB (Split System: Heat Pump with Remote Outdoor Unit-Air-Source) | Centrally-Ducted | HMH72B341 | XAHB36DBCN1 | TM9V060B12MP12 | 32800 | 17 | 9.5 | 8.1 | 33000 | 23400 | 70.91% | 1.98 | 25000 | R-410A
212983563 | 2 | Yes | Yes | HEIL | HRCU-A-CB (Split System: Heat Pump with Remote Outdoor Unit-Air-Source) | Centrally-Ducted | DLCURAH24ABK | EA*4X36L17A* | *92MSN0601412A* | 24000 | 17 | 10 | 8.5 | 26400 | 23400 | 88.64% | 1.94 | 19200 | R-410A
212983613 | 1.98 | Yes | Yes | HEIL | HRCU-A-CB (Split System: Heat Pump with Remote Outdoor Unit-Air-Source) | Centrally-Ducted | DLCURAH24ABK | EN(A,D)4X30L17** | *92MSN0601412A* | 23800 | 17 | 10.5 | 8.5 | 26400 | 23800 | 90.15% | 1.98 | 19200 | R-410A
212985810 | 1.95 | Yes | Yes | HEIL | HRCU-A-CB (Split System: Heat Pump with Remote Outdoor Unit-Air-Source) | Centrally-Ducted | DLCURAH24ABK | EA*4X36L17A* | *96MSN0261410A* | 23400 | 16.5 | 10 | 8.5 | 26200 | 24400 | 93.13% | 2.02 | 19100 | R-410A
213779677 | 2.75 | Yes | Yes | HEIL | HRCU-A-CB (Split System: Heat Pump with Remote Outdoor Unit-Air-Source) | Centrally-Ducted | HVH837GKA** | EA*4X61L21A*+WALLCON | *95CSU0601716B* | 33000 | 17 | 11 | 8.1 | 32200 | 25000 | 77.64% | 1.96 | 31400 | R-410A
212984188 | 1.51 | Yes | Yes | HEIL | HRCU-A-CB (Split System: Heat Pump with Remote Outdoor Unit-Air-Source) | Centrally-Ducted | DLCURAH18ABK | EA*4X25L17A* | *92MSN0601714A* | 18100 | 16.5 | 11 | 8.5 | 17900 | 17700 | 98.88% | 2.14 | 12200 | R-410A
212984224 | 1.48 | Yes | Yes | HEIL | HRCU-A-CB (Split System: Heat Pump with Remote Outdoor Unit-Air-Source) | Centrally-Ducted | DLCURAH18ABK | EN(A,D)4X30L17** | *92MSN0601714A* | 17700 | 16.5 | 11 | 8.1 | 18300 | 18600 | 101.6% | 2.24 | 12300 | R-410A
212986698 | 1.44 | Yes | No | HEIL | HRCU-A-CB (Split System: Heat Pump with Remote Outdoor Unit-Air-Source) | Centrally-Ducted | DLCURAH18ABK | EA*4X30L17A* | *96MSN0401712A* | 17300 | 15.5 | 10 | 8.5 | 18100 | 18800 | 103.9% | 2.24 | 12300 | R-410A
215942632 | 2.98 | Yes | Yes | HEIL | HRCU-A-CB (Split System: Heat Pump with Remote Outdoor Unit-Air-Source) | Centrally-Ducted | H5H3V36*K*AAA* | EVD5X61M21A*+WALLCON | *97CTN0802120A* | 35800 | 22 | 12.5 | 8.5 | 37400 | 28400 | 75.94% | 2.04 | 32400 | R-454B
213942096 | 2 | Yes | Yes | CARRIER | HRCU-A-CB (Split System: Heat Pump with Remote Outdoor Unit-Air-Source) | Centrally-Ducted | 38MURAQ24AB3* | CNPV*3617AL* | GG96VTAB48060B** | 24000 | 16.5 | 10.5 | 9 | 26000 | 23200 | 89.23% | 1.92 | 19100 | R-410A
214569525 | 2.87 | Yes | Yes | BRYANT HEATING AND COOLING SYSTEMS | HRCU-A-CB (Split System: Heat Pump with Remote Outdoor Unit-Air-Source) | Centrally-Ducted | 284ANV036*0**B* | CAP**3721AL*+UI | 987MC60080C21*** | 34400 | 19 | 12 | 9.5 | 36400 | 25600 | 70.33% | 2.04 | 30800 | R-410A
214569541 | 2.77 | Yes | Yes | BRYANT HEATING AND COOLING SYSTEMS | HRCU-A-CB (Split System: Heat Pump with Remote Outdoor Unit-Air-Source) | Centrally-Ducted | 284ANV036*0**B* | CAP**4224AL*+UI | 935CB60080C21*** | 33200 | 19 | 11.5 | 9.5 | 37800 | 26600 | 70.37% | 1.98 | 32000 | R-410A
214569577 | 2.82 | Yes | Yes | BRYANT HEATING AND COOLING SYSTEMS | HRCU-A-CB (Split System: Heat Pump with Remote Outdoor Unit-Air-Source) | Centrally-Ducted | 284ANV036*0**B* | CAP**4824AL*+UI | 935CB66100C21*** | 33800 | 19.5 | 12 | 9.5 | 36400 | 25600 | 70.33% | 2.04 | 30800 | R-410A
212987010 | 1.48 | Yes | No | AIRQUEST | HRCU-A-CB (Split System: Heat Pump with Remote Outdoor Unit-Air-Source) | Centrally-Ducted | DLCURAH18ABK | EA*4X25L17A* | *96MSN0601412A* | 17800 | 16.5 | 10.5 | 8.1 | 17700 | 17700 | 100% | 2.14 | 12000 | R-410A
212987060 | 1.44 | Yes | No | AIRQUEST | HRCU-A-CB (Split System: Heat Pump with Remote Outdoor Unit-Air-Source) | Centrally-Ducted | DLCURAH18ABK | EN(A,D)4X24L17** | *96MSN0601412A* | 17300 | 16 | 10.5 | 8.1 | 18300 | 19200 | 104.9% | 2.32 | 12300 | R-410A
212987510 | 1.48 | Yes | Yes | AIRQUEST | HRCU-A-CB (Split System: Heat Pump with Remote Outdoor Unit-Air-Source) | Centrally-Ducted | DLCURAH18ABK | EA*4X24L17A* | *96MSN0801716A* | 17700 | 16 | 10.5 | 8.5 | 18600 | 19400 | 104.3% | 2.32 | 12500 | R-410A
212985856 | 1.95 | Yes | No | AIRQUEST | HRCU-A-CB (Split System: Heat Pump with Remote Outdoor Unit-Air-Source) | Centrally-Ducted | DLCURAH24ABK | EN(A,D)4X30L17** | *96MSN0261410A* | 23400 | 16.5 | 10 | 8.1 | 26000 | 24400 | 93.85% | 2.02 | 19000 | R-410A
212986860 | 1.93 | Yes | Yes | AIRQUEST | HRCU-A-CB (Split System: Heat Pump with Remote Outdoor Unit-Air-Source) | Centrally-Ducted | DLCURAH24ABK | EA*4X24L14A* | *96MSN0601412A* | 23200 | 16.5 | 10 | 8.5 | 27000 | 26400 | 97.78% | 2.22 | 19400 | R-410A
212987546 | 1.47 | Yes | Yes | AIRQUEST | HRCU-A-CB (Split System: Heat Pump with Remote Outdoor Unit-Air-Source) | Centrally-Ducted | DLCURAH18ABK | EN(A,D)4X24L17** | *96MSN0801716A* | 17600 | 16 | 11 | 8.5 | 18600 | 19100 | 102.7% | 2.3 | 12500 | R-410A
212971218 | 1.95 | Yes | No | CARRIER | HRCU-A-CB (Split System: Heat Pump with Remote Outdoor Unit-Air-Source) | Centrally-Ducted | 38MURAQ24AB3* | CNPV*3014AL* | 58TP*B045V14**12 | 23400 | 17 | 10 | 8.1 | 25800 | 24400 | 94.57% | 2.04 | 19000 | R-410A
216734330 | 1.88 | Yes | No | HEIL | HRCU-A-CB (Split System: Heat Pump with Remote Outdoor Unit-Air-Source) | Centrally-Ducted | D5CUHAH24AAK | EA*5X30M17A* | OMV112K14A | 22600 | 15.5 | 10.5 | 8.5 | 21400 | 19100 | 89.25% | 1.96 | 18000 | R-454B
216734731 | 1.87 | Yes | Yes | HEIL | HRCU-A-CB (Split System: Heat Pump with Remote Outdoor Unit-Air-Source) | Centrally-Ducted | D5CUHAH24AAK | EA*5X36M17A* | *95MSU0401712A* | 22400 | 16 | 10.5 | 8.5 | 21000 | 18800 | 89.52% | 1.96 | 17700 | R-454B
216734863 | 1.87 | Yes | No | HEIL | HRCU-A-CB (Split System: Heat Pump with Remote Outdoor Unit-Air-Source) | Centrally-Ducted | D5CUHAH24AAK | EA*5X36M17A* | OMV098J12* | 22400 | 15.2 | 10.5 | 8.1 | 20800 | 18700 | 89.9% | 1.9 | 17600 | R-454B
216734931 | 1.92 | Yes | Yes | HEIL | HRCU-A-CB (Split System: Heat Pump with Remote Outdoor Unit-Air-Source) | Centrally-Ducted | D5CUHAH24AAK | EA*5X37M17A* | *80MS(N,L)0701712A* | 23000 | 16.5 | 11 | 8.5 | 20800 | 18500 | 88.94% | 1.98 | 17600 | R-454B
216734980 | 1.93 | Yes | Yes | HEIL | HRCU-A-CB (Split System: Heat Pump with Remote Outdoor Unit-Air-Source) | Centrally-Ducted | D5CUHAH24AAK | EA*5X37M17A* | *80VSL0701716B* | 23200 | 16.5 | 11 | 8.5 | 21000 | 18600 | 88.57% | 1.96 | 17700 | R-454B
216735517 | 1.92 | Yes | Yes | HEIL | HRCU-A-CB (Split System: Heat Pump with Remote Outdoor Unit-Air-Source) | Centrally-Ducted | D5CUHAH24AAK | EA*5X37M21A* | *80VSL0701716B* | 23000 | 16.5 | 11 | 8.5 | 20600 | 18300 | 88.83% | 1.96 | 17400 | R-454B
211387862 | 2.73 | No | No | JOHNSON CONTROLS | HRCU-A-CB (Split System: Heat Pump with Remote Outdoor Unit-Air-Source) | Centrally-Ducted | HMH72B341 | XAFC30CXXN1+TXV | TP9C080B12MP13 | 32800 | 17 | 9.5 | 8.1 | 33600 | 23600 | 70.24% | 2.02 | 26600 | R-410A
211388682 | 2.83 | No | No | JOHNSON CONTROLS | HRCU-A-CB (Split System: Heat Pump with Remote Outdoor Unit-Air-Source) | Centrally-Ducted | HMH72B341 | XAHC36DBCN1 | TM9E080C16MP12 | 34000 | 17.5 | 9.5 | 8.1 | 34000 | 24400 | 71.76% | 2.06 | 25600 | R-410A
215669075 | 2.88 | Yes | Yes | TEMPSTAR | HRCU-A-CB (Split System: Heat Pump with Remote Outdoor Unit-Air-Source) | Centrally-Ducted | T5H0V36*K*AAA* | EA*5X43M21A*+WALLCON | *97CMN1002122B* | 34600 | 18 | 10 | 9 | 35200 | 25000 | 71.02% | 1.9 | 30400 | R-454B
215669511 | 2.88 | Yes | Yes | TEMPSTAR | HRCU-A-CB (Split System: Heat Pump with Remote Outdoor Unit-Air-Source) | Centrally-Ducted | T5H0V36*K*AAA* | EA*5X61M21A*+WALLCON | *95CSU0601716B* | 34600 | 17.5 | 10 | 9 | 34600 | 25000 | 72.25% | 1.9 | 30000 | R-454B
215669981 | 2.82 | No | No | TEMPSTAR | HRCU-A-CB (Split System: Heat Pump with Remote Outdoor Unit-Air-Source) | Centrally-Ducted | T5H0V36*K*AAA* | ESH5X42M12A*+WALLCON | *80CTL0701716B* | 33800 | 16.5 | 9.5 | 8.5 | 35600 | 25400 | 71.35% | 1.78 | 30800 | R-454B
213076351 | 2.08 | Yes | Yes | CARRIER | HRCU-A-CB (Split System: Heat Pump with Remote Outdoor Unit-Air-Source) | Centrally-Ducted | 38MURAQ24AB3* | CAP**3721AL* | 59SU5B100M21**22 | 25000 | 17.5 | 10.5 | 8.5 | 25400 | 21000 | 82.68% | 1.78 | 18700 | R-410A
214569645 | 2.83 | Yes | Yes | BRYANT HEATING AND COOLING SYSTEMS | HRCU-A-CB (Split System: Heat Pump with Remote Outdoor Unit-Air-Source) | Centrally-Ducted | 284ANV036*0**B* | CSPH*4812AL*+UI | 88*TB60070C21*** | 34000 | 18.5 | 12 | 9 | 36600 | 25800 | 70.49% | 2.04 | 31000 | R-410A
214569693 | 2.82 | Yes | Yes | BRYANT HEATING AND COOLING SYSTEMS | HRCU-A-CB (Split System: Heat Pump with Remote Outdoor Unit-Air-Source) | Centrally-Ducted | 284ANV036*0**B* | CNPV*4824AL*+UI | 987MC60080C21*** | 33800 | 19.5 | 12.5 | 9 | 36800 | 26000 | 70.65% | 2.04 | 31200 | R-410A
212986650 | 1.93 | Yes | No | HEIL | HRCU-A-CB (Split System: Heat Pump with Remote Outdoor Unit-Air-Source) | Centrally-Ducted | DLCURAH24ABK | EN(A,D)4X36L21** | *96MSN0401712A* | 23200 | 15.5 | 10 | 8.1 | 26000 | 24400 | 93.85% | 2.02 | 19100 | R-410A
212985850 | 1.95 | Yes | No | HEIL | HRCU-A-CB (Split System: Heat Pump with Remote Outdoor Unit-Air-Source) | Centrally-Ducted | DLCURAH24ABK | EN(A,D)4X30L14** | *96MSN0261410A* | 23400 | 16 | 10 | 8.1 | 26000 | 24000 | 92.31% | 1.98 | 19100 | R-410A
212988336 | 2.5 | No | No | HEIL | HRCU-A-CB (Split System: Heat Pump with Remote Outdoor Unit-Air-Source) | Centrally-Ducted | DLCURAH30ABK | EA*4X42L24A* | *96MSN1202422A* | 30000 | 15.2 | 9 | 8.1 | 34200 | 27600 | 80.7% | 1.8 | 23400 | R-410A
212987064 | 1.44 | Yes | No | HEIL | HRCU-A-CB (Split System: Heat Pump with Remote Outdoor Unit-Air-Source) | Centrally-Ducted | DLCURAH18ABK | EN(A,D)4X24L17** | *96MSN0601412A* | 17300 | 16 | 10.5 | 8.1 | 18300 | 19200 | 104.9% | 2.32 | 12300 | R-410A
212988836 | 1.46 | Yes | Yes | HEIL | HRCU-A-CB (Split System: Heat Pump with Remote Outdoor Unit-Air-Source) | Centrally-Ducted | DLCURAH18ABK | EN(A,D)4X30L17** | *95MSU0401712A* | 17500 | 16 | 11 | 8.1 | 18000 | 18700 | 103.9% | 2.24 | 12200 | R-410A
212988704 | 2 | Yes | Yes | HEIL | HRCU-A-CB (Split System: Heat Pump with Remote Outdoor Unit-Air-Source) | Centrally-Ducted | DLCURAH24ABK | EA*4X37L17A* | *95MSU0401712A* | 24000 | 16.5 | 10 | 8.5 | 25200 | 22200 | 88.1% | 1.84 | 18800 | R-410A
212988752 | 1.97 | Yes | No | HEIL | HRCU-A-CB (Split System: Heat Pump with Remote Outdoor Unit-Air-Source) | Centrally-Ducted | DLCURAH24ABK | EN(A,D,W)4X36L17** | *95MSU0401712A* | 23600 | 16.5 | 10 | 8.1 | 26400 | 24200 | 91.67% | 2.02 | 19200 | R-410A
212988668 | 1.97 | Yes | Yes | HEIL | HRCU-A-CB (Split System: Heat Pump with Remote Outdoor Unit-Air-Source) | Centrally-Ducted | DLCURAH24ABK | EA*4X30L17A* | *95MSU0401712A* | 23600 | 16.5 | 10 | 8.5 | 26400 | 24400 | 92.42% | 2.02 | 19200 | R-410A
212989604 | 1.97 | Yes | Yes | HEIL | HRCU-A-CB (Split System: Heat Pump with Remote Outdoor Unit-Air-Source) | Centrally-Ducted | DLCURAH24ABK | EA*4X36L21A* | *95MSU0802120A* | 23600 | 17 | 10 | 8.5 | 26200 | 23800 | 90.84% | 1.98 | 19100 | R-410A
214572769 | 2.68 | Yes | Yes | BRYANT HEATING AND COOLING SYSTEMS | HRCU-A-CB (Split System: Heat Pump with Remote Outdoor Unit-Air-Source) | Centrally-Ducted | 288BNV037*0**A* | CAP**4821AL*+UI | 88*TB60070C21*** | 32200 | 17.5 | 11 | 8.5 | 32400 | 25000 | 77.16% | 1.98 | 31400 | R-410A
214569707 | 2.87 | Yes | Yes | BRYANT HEATING AND COOLING SYSTEMS | HRCU-A-CB (Split System: Heat Pump with Remote Outdoor Unit-Air-Source) | Centrally-Ducted | 284ANV036*0**B* | CNPV*6024AL*+UI | 986TD60080C21*** | 34400 | 20 | 12.5 | 9 | 36200 | 25400 | 70.17% | 2.04 | 30600 | R-410A
215941216 | 3.75 | Yes | Yes | HEIL | HRCU-A-CB (Split System: Heat Pump with Remote Outdoor Unit-Air-Source) | Centrally-Ducted | H5H3V48*K*AAA* | ESH5X60M12A*+WALLCON | *80CSU0601716B* | 45000 | 20.5 | 11.5 | 9 | 48500 | 36600 | 75.46% | 1.82 | 39500 | R-454B
215941666 | 3.79 | Yes | Yes | HEIL | HRCU-A-CB (Split System: Heat Pump with Remote Outdoor Unit-Air-Source) | Centrally-Ducted | H5H3V48*K*AAA* | EVD5X60M21A*+WALLCON | *96CTN0802120B* | 45500 | 20.5 | 11 | 8.1 | 53000 | 38500 | 72.64% | 1.95 | 43500 | R-454B
215942502 | 3 | Yes | Yes | HEIL | HRCU-A-CB (Split System: Heat Pump with Remote Outdoor Unit-Air-Source) | Centrally-Ducted | H5H3V36*K*AAA* | EVD5X61M21A*+WALLCON | *80CTL1102120B* | 36000 | 22 | 12.5 | 8.5 | 37400 | 28200 | 75.4% | 2.04 | 32400 | R-454B
215942602 | 3 | Yes | Yes | HEIL | HRCU-A-CB (Split System: Heat Pump with Remote Outdoor Unit-Air-Source) | Centrally-Ducted | H5H3V36*K*AAA* | EVM5X61M24A*+WALLCON | *96CTN0802120B* | 36000 | 22 | 12.5 | 8.5 | 37400 | 28200 | 75.4% | 2.04 | 32400 | R-454B
212983191 | 1.98 | Yes | Yes | HEIL | HRCU-A-CB (Split System: Heat Pump with Remote Outdoor Unit-Air-Source) | Centrally-Ducted | DLCURAH24ABK | EA*4X37L17A* | *92MSN0401712A* | 23800 | 16 | 10 | 8.5 | 25800 | 22600 | 87.6% | 1.86 | 19000 | R-410A
212983543 | 1.98 | Yes | Yes | HEIL | HRCU-A-CB (Split System: Heat Pump with Remote Outdoor Unit-Air-Source) | Centrally-Ducted | DLCURAH24ABK | EA*4X30L14A* | *92MSN0601412A* | 23800 | 16.5 | 10 | 8.5 | 26400 | 24200 | 91.67% | 2 | 19200 | R-410A
212984044 | 2.02 | Yes | Yes | HEIL | HRCU-A-CB (Split System: Heat Pump with Remote Outdoor Unit-Air-Source) | Centrally-Ducted | DLCURAH24ABK | EA*4X25L17A* | *92MSN0601714A* | 24200 | 17 | 10 | 8.5 | 25200 | 21800 | 86.51% | 1.82 | 18700 | R-410A
212984644 | 2.02 | Yes | Yes | HEIL | HRCU-A-CB (Split System: Heat Pump with Remote Outdoor Unit-Air-Source) | Centrally-Ducted | DLCURAH24ABK | EA*4X37L21A* | *92MSN0801716A* | 24200 | 17.5 | 10.5 | 8.5 | 25000 | 21400 | 85.6% | 1.8 | 18400 | R-410A
215670245 | 2.83 | No | No | TEMPSTAR | HRCU-A-CB (Split System: Heat Pump with Remote Outdoor Unit-Air-Source) | Centrally-Ducted | T5H0V36*K*AAA* | ESH5X48M12A*+WALLCON | *95CSU0601716B* | 34000 | 16.5 | 9.5 | 8.5 | 35600 | 25400 | 71.35% | 1.76 | 30600 | R-454B
213774436 | 2.02 | Yes | No | BRYANT HEATING AND COOLING SYSTEMS | HRCU-A-CB (Split System: Heat Pump with Remote Outdoor Unit-Air-Source) | Centrally-Ducted | 288BNV025*0**C* | CSPH*4212AL*+UI | 88*TB60110C21*** | 24200 | 16 | 10.5 | 8.1 | 21400 | 16600 | 77.57% | 2 | 20600 | R-410A
213774536 | 2.02 | Yes | No | BRYANT HEATING AND COOLING SYSTEMS | HRCU-A-CB (Split System: Heat Pump with Remote Outdoor Unit-Air-Source) | Centrally-Ducted | 288BNV025*0**C* | CSPH*4212AL*+UI | 986TD66100C21*** | 24200 | 16 | 10.5 | 8.1 | 21400 | 16600 | 77.57% | 2 | 20600 | R-410A
215670315 | 2.85 | No | No | TEMPSTAR | HRCU-A-CB (Split System: Heat Pump with Remote Outdoor Unit-Air-Source) | Centrally-Ducted | T5H0V36*K*AAA* | ESH5X48M12A*+WALLCON | *97CMN1002122B* | 34200 | 17 | 9.5 | 8.5 | 35400 | 25200 | 71.19% | 1.9 | 30400 | R-454B
215670365 | 2.85 | No | No | TEMPSTAR | HRCU-A-CB (Split System: Heat Pump with Remote Outdoor Unit-Air-Source) | Centrally-Ducted | T5H0V36*K*AAA* | ESH5X48M12A*+WALLCON | *96CTN1002122B* | 34200 | 17 | 9.5 | 8.5 | 35400 | 25200 | 71.19% | 1.9 | 30400 | R-454B
215670615 | 2.78 | Yes | Yes | TEMPSTAR | HRCU-A-CB (Split System: Heat Pump with Remote Outdoor Unit-Air-Source) | Centrally-Ducted | T5H0V36*K*AAA* | FCMA5B36L0C*+WALLCON |  | 33400 | 18.5 | 10 | 9 | 35800 | 25600 | 71.51% | 1.86 | 31000 | R-454B
216736056 | 1.93 | Yes | Yes | BRYANT HEATING AND COOLING SYSTEMS | HRCU-A-CB (Split System: Heat Pump with Remote Outdoor Unit-Air-Source) | Centrally-Ducted | 37MUHAQ24AA3 | CAA**3721AM* | 927TA48080V17*** | 23200 | 16.5 | 11 | 8.5 | 20800 | 18500 | 88.94% | 1.96 | 17600 | R-454B
212981568 | 2.48 | No | No | CARRIER | HRCU-A-CB (Split System: Heat Pump with Remote Outdoor Unit-Air-Source) | Centrally-Ducted | 38MURAQ30AB3* | CAP**3621AL* | 58SU*B040M17**12 | 29800 | 15.2 | 9 | 8.5 | 33800 | 27800 | 82.25% | 1.76 | 23400 | R-410A
214573629 | 2.63 | Yes | Yes | BRYANT HEATING AND COOLING SYSTEMS | HRCU-A-CB (Split System: Heat Pump with Remote Outdoor Unit-Air-Source) | Centrally-Ducted | 288BNV037*0**B* | CAP**3621AL*+UI | 935CB66100C21*** | 31600 | 17 | 11 | 8.1 | 32800 | 24200 | 73.78% | 1.86 | 31000 | R-410A
214573779 | 2.65 | Yes | Yes | BRYANT HEATING AND COOLING SYSTEMS | HRCU-A-CB (Split System: Heat Pump with Remote Outdoor Unit-Air-Source) | Centrally-Ducted | 288BNV037*0**B* | CAP**4221AL*+UI | 986TD60080C21*** | 31800 | 17.5 | 11 | 8.5 | 32800 | 24400 | 74.39% | 1.9 | 31200 | R-410A
212985800 | 1.95 | Yes | Yes | HEIL | HRCU-A-CB (Split System: Heat Pump with Remote Outdoor Unit-Air-Source) | Centrally-Ducted | DLCURAH24ABK | EA*4X30L17A* | *96MSN0261410A* | 23400 | 16.5 | 10 | 8.5 | 26200 | 25000 | 95.42% | 2.08 | 19100 | R-410A
212986182 | 1.95 | Yes | Yes | HEIL | HRCU-A-CB (Split System: Heat Pump with Remote Outdoor Unit-Air-Source) | Centrally-Ducted | DLCURAH24ABK | EA*4X30L17A* | *96MSN0401410A* | 23400 | 16 | 10 | 8.5 | 26400 | 24600 | 93.18% | 2.04 | 19200 | R-410A
212986266 | 1.95 | Yes | No | HEIL | HRCU-A-CB (Split System: Heat Pump with Remote Outdoor Unit-Air-Source) | Centrally-Ducted | DLCURAH24ABK | EN(A,D,W)4X36L17** | *96MSN0401410A* | 23400 | 16 | 10 | 8.1 | 26400 | 24400 | 92.42% | 2.02 | 19200 | R-410A
212985366 | 1.97 | Yes | Yes | HEIL | HRCU-A-CB (Split System: Heat Pump with Remote Outdoor Unit-Air-Source) | Centrally-Ducted | DLCURAH24ABK | EN(A,D)4X36L21** | *92MSN1002120A* | 23600 | 17.5 | 10.5 | 8.5 | 26400 | 24200 | 91.67% | 2.02 | 19100 | R-410A
212983290 | 1.44 | Yes | No | HEIL | HRCU-A-CB (Split System: Heat Pump with Remote Outdoor Unit-Air-Source) | Centrally-Ducted | DLCURAH18ABK | EA*4X30L17A* | *92MSN0401712A* | 17300 | 15.5 | 10.5 | 8.5 | 18100 | 18800 | 103.9% | 2.24 | 12200 | R-410A
212982439 | 1.46 | Yes | No | HEIL | HRCU-A-CB (Split System: Heat Pump with Remote Outdoor Unit-Air-Source) | Centrally-Ducted | DLCURAH18ABK | EN(A,D)4X30L17** | *80MSU0401712A* | 17500 | 16 | 10.5 | 8.1 | 18200 | 18500 | 101.6% | 2.22 | 12300 | R-410A
212985900 | 1.44 | Yes | Yes | HEIL | HRCU-A-CB (Split System: Heat Pump with Remote Outdoor Unit-Air-Source) | Centrally-Ducted | DLCURAH18ABK | EA*4X24L17A* | *96MSN0261410A* | 17300 | 16 | 10.5 | 8.5 | 18200 | 19400 | 106.6% | 2.34 | 12300 | R-410A
212988824 | 1.47 | Yes | Yes | HEIL | HRCU-A-CB (Split System: Heat Pump with Remote Outdoor Unit-Air-Source) | Centrally-Ducted | DLCURAH18ABK | EN(A,D)4X24L17** | *95MSU0401712A* | 17600 | 16 | 10.5 | 8.5 | 18700 | 19100 | 102.1% | 2.3 | 12500 | R-410A
214573319 | 2.62 | Yes | Yes | BRYANT HEATING AND COOLING SYSTEMS | HRCU-A-CB (Split System: Heat Pump with Remote Outdoor Unit-Air-Source) | Centrally-Ducted | 288BNV037*0**A* | CNPV*3621AL*+UI | 935CB60080C21*** | 31400 | 16.5 | 11 | 8.1 | 33200 | 24200 | 72.89% | 1.82 | 31200 | R-410A
214573419 | 2.65 | Yes | Yes | BRYANT HEATING AND COOLING SYSTEMS | HRCU-A-CB (Split System: Heat Pump with Remote Outdoor Unit-Air-Source) | Centrally-Ducted | 288BNV037*0**A* | CNPV*4221AL*+UI | 986TD60080C21*** | 31800 | 17 | 11.5 | 8.1 | 33000 | 24400 | 73.94% | 1.9 | 31200 | R-410A
214573539 | 2.7 | Yes | Yes | BRYANT HEATING AND COOLING SYSTEMS | HRCU-A-CB (Split System: Heat Pump with Remote Outdoor Unit-Air-Source) | Centrally-Ducted | 288BNV037*0**A* | CNPV*4824AL*+UI | 986TD60080C21*** | 32400 | 17.5 | 11.5 | 8.5 | 32600 | 24800 | 76.07% | 1.98 | 31400 | R-410A
214573639 | 2.62 | Yes | No | BRYANT HEATING AND COOLING SYSTEMS | HRCU-A-CB (Split System: Heat Pump with Remote Outdoor Unit-Air-Source) | Centrally-Ducted | 288BNV037*0**B* | CAP**3621AL*+UI | 987MC60060C21*** | 31400 | 17 | 10.5 | 8.1 | 33200 | 24400 | 73.49% | 1.84 | 31400 | R-410A
216735363 | 1.9 | Yes | Yes | HEIL | HRCU-A-CB (Split System: Heat Pump with Remote Outdoor Unit-Air-Source) | Centrally-Ducted | D5CUHAH24AAK | EA*5X37M17A* | *97VTN0601716A* | 22800 | 16 | 11 | 8.5 | 20600 | 18400 | 89.32% | 1.96 | 17500 | R-454B
216736831 | 1.87 | Yes | No | HEIL | HRCU-A-CB (Split System: Heat Pump with Remote Outdoor Unit-Air-Source) | Centrally-Ducted | D5CUHAH24AAK | ESH5X24M12A* | *96VTN0601412B* | 22400 | 15.2 | 10.5 | 8.1 | 21200 | 19100 | 90.09% | 1.9 | 17900 | R-454B
214569549 | 2.87 | Yes | Yes | BRYANT HEATING AND COOLING SYSTEMS | HRCU-A-CB (Split System: Heat Pump with Remote Outdoor Unit-Air-Source) | Centrally-Ducted | 284ANV036*0**B* | CAP**4321AL*+UI | 88*TB60070C21*** | 34400 | 19.5 | 12 | 9.5 | 36400 | 25600 | 70.33% | 2.04 | 30800 | R-410A
214569579 | 2.8 | Yes | Yes | BRYANT HEATING AND COOLING SYSTEMS | HRCU-A-CB (Split System: Heat Pump with Remote Outdoor Unit-Air-Source) | Centrally-Ducted | 284ANV036*0**B* | CAP**4824AL*+UI | 987MC60060C21*** | 33600 | 19 | 11.5 | 9.5 | 36600 | 25800 | 70.49% | 2.02 | 31000 | R-410A
214569629 | 2.8 | Yes | Yes | BRYANT HEATING AND COOLING SYSTEMS | HRCU-A-CB (Split System: Heat Pump with Remote Outdoor Unit-Air-Source) | Centrally-Ducted | 284ANV036*0**B* | CSPH*3612AL*+UI | 987MC60080C21*** | 33600 | 18 | 11.5 | 9 | 37000 | 26200 | 70.81% | 2.02 | 31600 | R-410A
214569631 | 2.82 | Yes | Yes | BRYANT HEATING AND COOLING SYSTEMS | HRCU-A-CB (Split System: Heat Pump with Remote Outdoor Unit-Air-Source) | Centrally-Ducted | 284ANV036*0**B* | CSPH*3612AL*+UI | 986TD60080C21*** | 33800 | 18.5 | 11.5 | 9 | 37000 | 26200 | 70.81% | 2.02 | 31400 | R-410A
214569663 | 2.87 | Yes | Yes | BRYANT HEATING AND COOLING SYSTEMS | HRCU-A-CB (Split System: Heat Pump with Remote Outdoor Unit-Air-Source) | Centrally-Ducted | 284ANV036*0**B* | CSPH*6012AL*+UI | 987MC60060C21*** | 34400 | 18.5 | 11.5 | 9 | 36200 | 25400 | 70.17% | 2.02 | 30400 | R-410A
214569699 | 2.85 | Yes | Yes | BRYANT HEATING AND COOLING SYSTEMS | HRCU-A-CB (Split System: Heat Pump with Remote Outdoor Unit-Air-Source) | Centrally-Ducted | 284ANV036*0**B* | CNPV*6024AL*+UI | 935CB60080C21*** | 34200 | 19.5 | 12.5 | 9 | 36200 | 25600 | 70.72% | 2.02 | 30600 | R-410A
214584680 | 2.83 | Yes | Yes | JOHNSON CONTROLS | HRCU-A-CB (Split System: Heat Pump with Remote Outdoor Unit-Air-Source) | Centrally-Ducted | HH836E2S11 | CTF36C5CDS1 | Z8ES080C16SMPS1 | 34000 | 18 | 11.7 | 8.5 | 31200 | 25400 | 81.41% | 2 | 27600 | R-454B
214584745 | 2.87 | Yes | Yes | JOHNSON CONTROLS | HRCU-A-CB (Split System: Heat Pump with Remote Outdoor Unit-Air-Source) | Centrally-Ducted | HH836E2S11 | CTM36C5CDS1 | Z8ES120C16SMPS1 | 34400 | 18 | 11.7 | 8.5 | 31600 | 25800 | 81.65% | 2 | 28000 | R-454B
216448740 | 1.75 | Yes | Yes | TRANE | HRCU-A-CB (Split System: Heat Pump with Remote Outdoor Unit-Air-Source) | Centrally-Ducted | 5TWV0X24A1 | 5PX*BD06AS3+P0V0A000M30SD+LRP |  | 21000 | 21 | 12 | 9.4 | 23200 | 17300 | 74.57% | 2.1 | 21800 | R-454B
214584565 | 3.67 | Yes | Yes | JOHNSON CONTROLS | HRCU-A-CB (Split System: Heat Pump with Remote Outdoor Unit-Air-Source) | Centrally-Ducted | HH860E2S11 | CTM60C5CGS1 | Z8ES100C16SMPS1 | 44000 | 18 | 12 | 9 | 44000 | 33200 | 75.45% | 2 | 32400 | R-454B
214244065 | 1.95 | Yes | Yes | CARRIER | HRCU-A-CB (Split System: Heat Pump with Remote Outdoor Unit-Air-Source) | Centrally-Ducted | 25VNA424A*031* | CNPV*4221AL*+UI | 58TN*B070C17**16 | 23400 | 19.5 | 13 | 10 | 26600 | 19900 | 74.81% | 2.42 | 25000 | R-410A
216570861 | 1.78 | Yes | Yes | AMERICAN STANDARD | HRCU-A-CB (Split System: Heat Pump with Remote Outdoor Unit-Air-Source) | Centrally-Ducted | 5A6V0X24A1 | 5PX*B003AS3 | S8V2A040M3PDB | 21400 | 20.4 | 11.5 | 10 | 24000 | 18300 | 76.25% | 2.2 | 22800 | R-454B
216570879 | 1.83 | Yes | Yes | AMERICAN STANDARD | HRCU-A-CB (Split System: Heat Pump with Remote Outdoor Unit-Air-Source) | Centrally-Ducted | 5A6V0X24A1 | 5PX*B006AS3 | S8V2B060M4PCB | 22000 | 21.4 | 12 | 10 | 22400 | 18100 | 80.8% | 2.2 | 22000 | R-454B
216570913 | 1.78 | Yes | Yes | AMERICAN STANDARD | HRCU-A-CB (Split System: Heat Pump with Remote Outdoor Unit-Air-Source) | Centrally-Ducted | 5A6V0X24A1 | 5TXCB003AS3 | S8V2A040M3PCB | 21400 | 20.4 | 11.5 | 10 | 24000 | 18300 | 76.25% | 2.2 | 22800 | R-454B
215434463 | 3.79 | Yes | Yes | GOODMAN | HRCU-A-CB (Split System: Heat Pump with Remote Outdoor Unit-Air-Source) | Centrally-Ducted | GZV7SA4810A* | CHPEA6030*3A* | G*VT961205DNA* | 45500 | 16.5 | 10 | 8.5 | 46500 | 33600 | 72.26% | 2 | 29000 | R-32
214573469 | 2.7 | Yes | Yes | BRYANT HEATING AND COOLING SYSTEMS | HRCU-A-CB (Split System: Heat Pump with Remote Outdoor Unit-Air-Source) | Centrally-Ducted | 288BNV037*0**A* | CNPV*4821AL*+UI | 987MC60080C21*** | 32400 | 17.5 | 11.5 | 8.5 | 32800 | 24800 | 75.61% | 1.96 | 31600 | R-410A
211391617 | 2.78 | No | No | JOHNSON CONTROLS | HRCU-A-CB (Split System: Heat Pump with Remote Outdoor Unit-Air-Source) | Centrally-Ducted | HMH72B341 | XAHC36DBCN1 | TM8E100B12MP11 | 33400 | 17.5 | 9.5 | 8.1 | 33000 | 23400 | 70.91% | 2.02 | 24800 | R-410A
211392035 | 2.68 | No | No | JOHNSON CONTROLS | HRCU-A-CB (Split System: Heat Pump with Remote Outdoor Unit-Air-Source) | Centrally-Ducted | HMH72B341 | XAHC30CXXN1+TXV | TM8E080C16MP11 | 32200 | 17.5 | 9.5 | 8.1 | 32400 | 22800 | 70.37% | 2 | 25600 | R-410A
214573889 | 2.73 | Yes | Yes | BRYANT HEATING AND COOLING SYSTEMS | HRCU-A-CB (Split System: Heat Pump with Remote Outdoor Unit-Air-Source) | Centrally-Ducted | 288BNV037*0**B* | CAP**4321AL*+UI | 987MC60080C21*** | 32800 | 17.5 | 11.5 | 8.5 | 32800 | 25200 | 76.83% | 2 | 31800 | R-410A
211392271 | 2.77 | No | No | JOHNSON CONTROLS | HRCU-A-CB (Split System: Heat Pump with Remote Outdoor Unit-Air-Source) | Centrally-Ducted | HMH72B341 | XAHB36DBCN1 | TMLE080B12MP11 | 33200 | 17 | 9.5 | 8.1 | 33200 | 23400 | 70.48% | 2 | 25000 | R-410A
211392471 | 2.73 | No | No | JOHNSON CONTROLS | HRCU-A-CB (Split System: Heat Pump with Remote Outdoor Unit-Air-Source) | Centrally-Ducted | HMH72B341 | XAFB30CXXN1+TXV | TM8E080B12MP11 | 32800 | 17.5 | 9.5 | 8.1 | 34000 | 23800 | 70% | 2.02 | 26800 | R-410A
211389202 | 2.8 | No | No | JOHNSON CONTROLS | HRCU-A-CB (Split System: Heat Pump with Remote Outdoor Unit-Air-Source) | Centrally-Ducted | HMH72B341 | XAFB36DBCN1 | TM9E060A10MP12 | 33600 | 17.5 | 9.5 | 8.1 | 33800 | 23800 | 70.41% | 2.02 | 25400 | R-410A
211389813 | 2.73 | No | No | JOHNSON CONTROLS | HRCU-A-CB (Split System: Heat Pump with Remote Outdoor Unit-Air-Source) | Centrally-Ducted | HMH72B341 | XAHB36DXXN1+TXV | TM8Y060A12MP11 | 32800 | 17.5 | 9.5 | 8.1 | 32600 | 23000 | 70.55% | 1.98 | 24600 | R-410A
211389920 | 2.83 | No | No | JOHNSON CONTROLS | HRCU-A-CB (Split System: Heat Pump with Remote Outdoor Unit-Air-Source) | Centrally-Ducted | HMH72B341 | XAHC36DXXN1+TXV | TM8V100C16MP12 | 34000 | 17 | 9.5 | 8.1 | 34000 | 24600 | 72.35% | 2.08 | 25600 | R-410A
211390290 | 2.83 | Yes | Yes | JOHNSON CONTROLS | HRCU-A-CB (Split System: Heat Pump with Remote Outdoor Unit-Air-Source) | Centrally-Ducted | HMH72B341 | XAFC36DBCN1 | TPLC080C16MP13 | 34000 | 17.5 | 10 | 8.5 | 33800 | 23800 | 70.41% | 2.08 | 25400 | R-410A
211390690 | 2.7 | No | No | JOHNSON CONTROLS | HRCU-A-CB (Split System: Heat Pump with Remote Outdoor Unit-Air-Source) | Centrally-Ducted | HMH72B341 | XAFC30CXXN1+TXV | TPLC080B12MP13 | 32400 | 17 | 9.5 | 8.1 | 34000 | 23800 | 70% | 2 | 26600 | R-410A
211390806 | 2.7 | No | No | JOHNSON CONTROLS | HRCU-A-CB (Split System: Heat Pump with Remote Outdoor Unit-Air-Source) | Centrally-Ducted | HMH72B341 | XAFB30CXXN1+TXV | TM8V080B12MP12 | 32400 | 17 | 9.5 | 8.1 | 33600 | 23600 | 70.24% | 2 | 26400 | R-410A
211390990 | 2.67 | No | No | JOHNSON CONTROLS | HRCU-A-CB (Split System: Heat Pump with Remote Outdoor Unit-Air-Source) | Centrally-Ducted | HMH72B341 | XAHB30CXXN1+TXV | TPLC060A12MP13 | 32000 | 17 | 9.5 | 8.1 | 32800 | 23000 | 70.12% | 1.98 | 25600 | R-410A
211388950 | 2.78 | No | No | JOHNSON CONTROLS | HRCU-A-CB (Split System: Heat Pump with Remote Outdoor Unit-Air-Source) | Centrally-Ducted | HMH72B341 | XAHC36DXXN1+TXV | TM9E060B12MP12 | 33400 | 17 | 9.5 | 8.1 | 33400 | 23800 | 71.26% | 2 | 25200 | R-410A
211389254 | 2.68 | No | No | JOHNSON CONTROLS | HRCU-A-CB (Split System: Heat Pump with Remote Outdoor Unit-Air-Source) | Centrally-Ducted | HMH72B341 | XAFB30CXXN1+TXV | TM9E040A10MP12 | 32200 | 17 | 9.5 | 8.1 | 33400 | 23400 | 70.06% | 1.98 | 25800 | R-410A
211389268 | 2.68 | No | No | JOHNSON CONTROLS | HRCU-A-CB (Split System: Heat Pump with Remote Outdoor Unit-Air-Source) | Centrally-Ducted | HMH72B341 | XAUB30CXXN1+TXV | TM9E040A10MP12 | 32200 | 17 | 9.5 | 8.1 | 33400 | 23400 | 70.06% | 1.98 | 25800 | R-410A
214574139 | 2.77 | Yes | Yes | BRYANT HEATING AND COOLING SYSTEMS | HRCU-A-CB (Split System: Heat Pump with Remote Outdoor Unit-Air-Source) | Centrally-Ducted | 288BNV037*0**B* | CAP**6121AL*+UI | 986TD60080C21*** | 33200 | 18.5 | 11.5 | 8.5 | 31800 | 24800 | 77.99% | 2 | 31200 | R-410A
206133987 | 2 | Yes | No | COMFORTMAKER | HRCU-A-CB (Split System: Heat Pump with Remote Outdoor Unit-Air-Source) | Centrally-Ducted | CVH825GKA2* | EHD4X36AAL+WALLCON | *95CSU0802120A* | 24000 | 16 | 10.5 | 8.1 | 21400 | 16600 | 77.57% | 1.98 | 20600 | R-410A
206136109 | 2.65 | Yes | Yes | COMFORTMAKER | HRCU-A-CB (Split System: Heat Pump with Remote Outdoor Unit-Air-Source) | Centrally-Ducted | CVH837GKA** | EA*4X42L21A*+WALLCON | *95CSU1002122A* | 31800 | 17.5 | 11 | 8.1 | 33000 | 24400 | 73.94% | 1.9 | 31200 | R-410A
212975704 | 2 | Yes | No | TEMPSTAR | HRCU-A-CB (Split System: Heat Pump with Remote Outdoor Unit-Air-Source) | Centrally-Ducted | DLCURAH24ABK | EA*4X37L17A* | *96VTN0601412B* | 24000 | 17 | 10 | 8.1 | 25200 | 25400 | 100.8% | 2.12 | 19500 | R-410A
212976675 | 2 | Yes | Yes | CARRIER | HRCU-A-CB (Split System: Heat Pump with Remote Outdoor Unit-Air-Source) | Centrally-Ducted | 38MURAQ24AB3* | CAP**3721AL* | 59TP6C100V21**20 | 24000 | 17.5 | 10 | 8.5 | 25200 | 21800 | 86.51% | 1.82 | 18600 | R-410A
212975821 | 1.45 | Yes | Yes | TEMPSTAR | HRCU-A-CB (Split System: Heat Pump with Remote Outdoor Unit-Air-Source) | Centrally-Ducted | DLCURAH18ABK | EA*4X30L17A* | *96VTN0801716B* | 17400 | 16 | 10.5 | 8.5 | 18000 | 18700 | 103.9% | 2.26 | 12200 | R-410A
212975737 | 1.95 | Yes | No | TEMPSTAR | HRCU-A-CB (Split System: Heat Pump with Remote Outdoor Unit-Air-Source) | Centrally-Ducted | DLCURAH24ABK | EN(A,D)4X30L14** | *96VTN0601412B* | 23400 | 16.5 | 10 | 8.1 | 26000 | 24600 | 94.62% | 2.04 | 19100 | R-410A
212986874 | 1.95 | Yes | Yes | HEIL | HRCU-A-CB (Split System: Heat Pump with Remote Outdoor Unit-Air-Source) | Centrally-Ducted | DLCURAH24ABK | EA*4X24L17A* | *96MSN0601412A* | 23400 | 16.5 | 10 | 8.5 | 27000 | 26400 | 97.78% | 2.22 | 19400 | R-410A
212987442 | 2.03 | Yes | Yes | HEIL | HRCU-A-CB (Split System: Heat Pump with Remote Outdoor Unit-Air-Source) | Centrally-Ducted | DLCURAH24ABK | EA*4X37L21A* | *96MSN0801716A* | 24400 | 18 | 10.5 | 9 | 29200 | 25200 | 86.3% | 2.1 | 19800 | R-410A
212988644 | 1.95 | Yes | Yes | HEIL | HRCU-A-CB (Split System: Heat Pump with Remote Outdoor Unit-Air-Source) | Centrally-Ducted | DLCURAH24ABK | EA*4X24L17A* | *95MSU0401712A* | 23400 | 16.5 | 10 | 8.5 | 27000 | 26200 | 97.04% | 2.2 | 19500 | R-410A
212989160 | 1.97 | Yes | Yes | HEIL | HRCU-A-CB (Split System: Heat Pump with Remote Outdoor Unit-Air-Source) | Centrally-Ducted | DLCURAH24ABK | EA*4X30L17A* | *95MSU0601716A* | 23600 | 17 | 10 | 8.5 | 26400 | 24600 | 93.18% | 2.04 | 19100 | R-410A
212989196 | 2 | Yes | Yes | HEIL | HRCU-A-CB (Split System: Heat Pump with Remote Outdoor Unit-Air-Source) | Centrally-Ducted | DLCURAH24ABK | EA*4X37L17A* | *95MSU0601716A* | 24000 | 17 | 10 | 8.5 | 25600 | 22400 | 87.5% | 1.88 | 18900 | R-410A
212986722 | 1.45 | Yes | No | HEIL | HRCU-A-CB (Split System: Heat Pump with Remote Outdoor Unit-Air-Source) | Centrally-Ducted | DLCURAH18ABK | EN(A,D)4X30L17** | *96MSN0401712A* | 17400 | 15.5 | 10.5 | 8.1 | 18100 | 18700 | 103.3% | 2.24 | 12300 | R-410A
210597617 | 2.73 | Yes | Yes | COMFORTMAKER | HRCU-A-CB (Split System: Heat Pump with Remote Outdoor Unit-Air-Source) | Centrally-Ducted | CVH837GKA** | EN(A,D,W)4X60L24**+WALLCON | *95CSU1002122A* | 32800 | 18 | 12 | 8.1 | 32200 | 24600 | 76.4% | 1.98 | 31200 | R-410A
212984584 | 2 | Yes | Yes | HEIL | HRCU-A-CB (Split System: Heat Pump with Remote Outdoor Unit-Air-Source) | Centrally-Ducted | DLCURAH24ABK | EA*4X25L17A* | *92MSN0801716A* | 24000 | 17.5 | 10 | 8.5 | 25000 | 21800 | 87.2% | 1.84 | 18500 | R-410A
212984632 | 2.03 | Yes | Yes | HEIL | HRCU-A-CB (Split System: Heat Pump with Remote Outdoor Unit-Air-Source) | Centrally-Ducted | DLCURAH24ABK | EA*4X37L17A* | *92MSN0801716A* | 24400 | 17.5 | 10.5 | 8.5 | 25400 | 21800 | 85.83% | 1.82 | 18900 | R-410A
212985820 | 2 | Yes | Yes | HEIL | HRCU-A-CB (Split System: Heat Pump with Remote Outdoor Unit-Air-Source) | Centrally-Ducted | DLCURAH24ABK | EA*4X37L17A* | *96MSN0261410A* | 24000 | 16.5 | 10 | 8.5 | 25200 | 22200 | 88.1% | 1.84 | 18800 | R-410A
212985970 | 1.46 | Yes | Yes | HEIL | HRCU-A-CB (Split System: Heat Pump with Remote Outdoor Unit-Air-Source) | Centrally-Ducted | DLCURAH18ABK | EN(A,D)4X30L14** | *96MSN0261410A* | 17500 | 16 | 11 | 8.1 | 18100 | 18600 | 102.8% | 2.24 | 12200 | R-410A
212986338 | 1.43 | Yes | No | HEIL | HRCU-A-CB (Split System: Heat Pump with Remote Outdoor Unit-Air-Source) | Centrally-Ducted | DLCURAH18ABK | EN(A,D)4X18L14** | *96MSN0401410A* | 17200 | 15.5 | 10.5 | 8.5 | 18500 | 19800 | 107% | 2.38 | 12400 | R-410A
212986386 | 1.47 | Yes | Yes | HEIL | HRCU-A-CB (Split System: Heat Pump with Remote Outdoor Unit-Air-Source) | Centrally-Ducted | DLCURAH18ABK | EN(A,D)4X30L17** | *96MSN0401410A* | 17600 | 16 | 11 | 8.1 | 18200 | 18700 | 102.7% | 2.24 | 12300 | R-410A
212981748 | 2.02 | Yes | Yes | CARRIER | HRCU-A-CB (Split System: Heat Pump with Remote Outdoor Unit-Air-Source) | Centrally-Ducted | 38MURAQ24AB3* | CAP**3717AL* | 58SU*B040M17**12 | 24200 | 16.5 | 10 | 8.5 | 25200 | 22000 | 87.3% | 1.84 | 18600 | R-410A
216675674 | 1.97 | No | No | TEMPSTAR | HRCU-A-CB (Split System: Heat Pump with Remote Outdoor Unit-Air-Source) | Centrally-Ducted | D5CURAH24AAK | EA*5X30M17A* | *80MS(N,L)0451412A* | 23600 | 15.2 | 9.8 | 8.5 | 24200 | 19400 | 80.17% | 1.9 | 18900 | R-454B
216737051 | 1.87 | Yes | No | HEIL | HRCU-A-CB (Split System: Heat Pump with Remote Outdoor Unit-Air-Source) | Centrally-Ducted | D5CUHAH24AAK | ESH5X30M12A* | *80MS(N,L)0701716A* | 22400 | 15.5 | 10.5 | 8.1 | 21000 | 18800 | 89.52% | 1.85 | 17700 | R-454B
216737140 | 1.87 | Yes | No | HEIL | HRCU-A-CB (Split System: Heat Pump with Remote Outdoor Unit-Air-Source) | Centrally-Ducted | D5CUHAH24AAK | ESH5X30M12A* | *80MS(N,L)1552420A* | 22400 | 15.2 | 10.5 | 8.1 | 21000 | 18800 | 89.52% | 1.9 | 17700 | R-454B
216735020 | 1.9 | Yes | Yes | HEIL | HRCU-A-CB (Split System: Heat Pump with Remote Outdoor Unit-Air-Source) | Centrally-Ducted | D5CUHAH24AAK | EA*5X37M17A* | *80CTL0451712B* | 22800 | 16 | 11 | 8.5 | 20800 | 18500 | 88.94% | 1.96 | 17600 | R-454B
216735029 | 1.9 | Yes | Yes | HEIL | HRCU-A-CB (Split System: Heat Pump with Remote Outdoor Unit-Air-Source) | Centrally-Ducted | D5CUHAH24AAK | EA*5X37M17A* | *80CTL0701412B* | 22800 | 16.5 | 11 | 8.5 | 20600 | 18400 | 89.32% | 1.96 | 17500 | R-454B
214574289 | 2.72 | Yes | Yes | BRYANT HEATING AND COOLING SYSTEMS | HRCU-A-CB (Split System: Heat Pump with Remote Outdoor Unit-Air-Source) | Centrally-Ducted | 288BNV037*0**B* | CSPH*4212AL*+UI | 935CB66100C21*** | 32600 | 17 | 11 | 8.5 | 32800 | 24800 | 75.61% | 1.96 | 31600 | R-410A
214574489 | 2.62 | Yes | Yes | BRYANT HEATING AND COOLING SYSTEMS | HRCU-A-CB (Split System: Heat Pump with Remote Outdoor Unit-Air-Source) | Centrally-Ducted | 288BNV037*0**B* | CNPV*3621AL*+UI | 987MC60080C21*** | 31400 | 17 | 11 | 8.1 | 33200 | 24200 | 72.89% | 1.82 | 31200 | R-410A
213349041 | 1.38 | Yes | Yes | GOODMAN | HRCU-A-CB (Split System: Heat Pump with Remote Outdoor Unit-Air-Source) | Centrally-Ducted | GSZS601810A* | CA*EA1818*4A* | G*VM970603BNB* | 16600 | 17.5 | 10.9 | 8.5 | 17400 | 13000 | 74.71% | 2.1 | 10800 | R-410A
215318832 | 1.92 | Yes | Yes | Weathermaker | HRCU-A-CB (Split System: Heat Pump with Remote Outdoor Unit-Air-Source) | Centrally-Ducted | 37MUHAQ24AA3 | 45MUAAQ24XX3 |  | 23000 | 18.4 | 11.7 | 10 | 24000 | 21600 | 90% | 1.87 | 20000 | R-454B
212989168 | 1.97 | Yes | Yes | AIRQUEST | HRCU-A-CB (Split System: Heat Pump with Remote Outdoor Unit-Air-Source) | Centrally-Ducted | DLCURAH24ABK | EA*4X36L17A* | *95MSU0601716A* | 23600 | 17 | 10 | 8.5 | 26200 | 24000 | 91.6% | 1.98 | 19100 | R-410A
212989216 | 1.93 | Yes | Yes | AIRQUEST | HRCU-A-CB (Split System: Heat Pump with Remote Outdoor Unit-Air-Source) | Centrally-Ducted | DLCURAH24ABK | EN(A,D)4X24L17** | *95MSU0601716A* | 23200 | 16.5 | 10 | 8.5 | 26800 | 25400 | 94.78% | 2.14 | 19400 | R-410A
216733023 | 1.82 | Yes | No | TEMPSTAR | HRCU-A-CB (Split System: Heat Pump with Remote Outdoor Unit-Air-Source) | Centrally-Ducted | D5CUHAH24AAK | EA*5X24M17A* | *96CTN0401410B* | 21800 | 15.2 | 10 | 8.5 | 21200 | 19300 | 91.04% | 1.96 | 18100 | R-454B
215938043 | 3.79 | Yes | Yes | TEMPSTAR | HRCU-A-CB (Split System: Heat Pump with Remote Outdoor Unit-Air-Source) | Centrally-Ducted | T5H3V48*K*AAA* | EVD5X49M24A*+WALLCON | *80CTL1352422B* | 45500 | 21 | 11.5 | 8.1 | 52500 | 38000 | 72.38% | 1.95 | 43000 | R-454B
216732605 | 1.82 | Yes | No | TEMPSTAR | HRCU-A-CB (Split System: Heat Pump with Remote Outdoor Unit-Air-Source) | Centrally-Ducted | D5CUHAH24AAK | EA*5X24M14A* | *96VSN0401410B* | 21800 | 15.5 | 10 | 8.5 | 21000 | 19200 | 91.43% | 1.96 | 18100 | R-454B
216732923 | 1.83 | Yes | No | TEMPSTAR | HRCU-A-CB (Split System: Heat Pump with Remote Outdoor Unit-Air-Source) | Centrally-Ducted | D5CUHAH24AAK | EA*5X24M17A* | *96MSN0601412A* | 22000 | 15.5 | 10.5 | 8.5 | 21000 | 19200 | 91.43% | 1.98 | 18000 | R-454B
214574339 | 2.72 | Yes | Yes | BRYANT HEATING AND COOLING SYSTEMS | HRCU-A-CB (Split System: Heat Pump with Remote Outdoor Unit-Air-Source) | Centrally-Ducted | 288BNV037*0**B* | CSPH*4812AL*+UI | 935CB60080C21*** | 32600 | 17.5 | 11 | 8.5 | 32800 | 25000 | 76.22% | 1.98 | 31600 | R-410A
211387989 | 2.73 | No | No | JOHNSON CONTROLS | HRCU-A-CB (Split System: Heat Pump with Remote Outdoor Unit-Air-Source) | Centrally-Ducted | HMH72B341 | XAFB30CXXN1+TXV | TP9C080B12MP13 | 32800 | 17 | 9.5 | 8.1 | 33600 | 23600 | 70.24% | 2.02 | 26600 | R-410A
211388009 | 2.73 | No | No | JOHNSON CONTROLS | HRCU-A-CB (Split System: Heat Pump with Remote Outdoor Unit-Air-Source) | Centrally-Ducted | HMH72B341 | XAUB30CXXN1+TXV | TM9V080B12MP12 | 32800 | 17 | 9.5 | 8.1 | 33600 | 23600 | 70.24% | 2.02 | 26600 | R-410A
215940126 | 2.78 | Yes | Yes | HEIL | HRCU-A-CB (Split System: Heat Pump with Remote Outdoor Unit-Air-Source) | Centrally-Ducted | H5H3V36*K*AAA* | ESH5X48M12A*+WALLCON | *97CTN0601716A* | 33400 | 18.5 | 10.5 | 9 | 35400 | 27200 | 76.84% | 1.92 | 31200 | R-454B
215940156 | 2.82 | Yes | Yes | HEIL | HRCU-A-CB (Split System: Heat Pump with Remote Outdoor Unit-Air-Source) | Centrally-Ducted | H5H3V36*K*AAA* | ESH5X48M12A*+WALLCON | *97CTN1002122A* | 33800 | 19.5 | 11.7 | 9 | 34600 | 26400 | 76.3% | 1.92 | 30400 | R-454B
215940276 | 2.97 | Yes | Yes | HEIL | HRCU-A-CB (Split System: Heat Pump with Remote Outdoor Unit-Air-Source) | Centrally-Ducted | H5H3V36*K*AAA* | EVM5X44M21A*+WALLCON | *80CSU0601716B* | 35600 | 22 | 12.5 | 8.5 | 38000 | 28600 | 75.26% | 2.02 | 32600 | R-454B
215939856 | 2.83 | Yes | Yes | HEIL | HRCU-A-CB (Split System: Heat Pump with Remote Outdoor Unit-Air-Source) | Centrally-Ducted | H5H3V36*K*AAA* | EA*5X61M21A*+WALLCON | *97CTN0601716A* | 34000 | 19.5 | 11 | 9 | 35200 | 26800 | 76.14% | 1.94 | 30800 | R-454B
216675747 | 2.02 | Yes | No | TEMPSTAR | HRCU-A-CB (Split System: Heat Pump with Remote Outdoor Unit-Air-Source) | Centrally-Ducted | D5CURAH24AAK | EA*5X25M17A* | *80MS(N,L)0451714A* | 24200 | 15.2 | 10 | 8.5 | 23200 | 19100 | 82.33% | 1.96 | 18500 | R-454B
216675792 | 1.95 | No | No | TEMPSTAR | HRCU-A-CB (Split System: Heat Pump with Remote Outdoor Unit-Air-Source) | Centrally-Ducted | D5CURAH24AAK | EA*5X30M14A* | *80MS(N,L)0701412A* | 23400 | 15.5 | 9.8 | 8.5 | 24000 | 19400 | 80.83% | 1.9 | 18900 | R-454B
212982636 | 2.47 | No | No | CARRIER | HRCU-A-CB (Split System: Heat Pump with Remote Outdoor Unit-Air-Source) | Centrally-Ducted | 38MURAQ30AB3* | CAP**4221AL* | 58SU*B080M21**20 | 29600 | 15.5 | 9 | 8.5 | 33600 | 27600 | 82.14% | 1.78 | 23200 | R-410A
216675572 | 2.08 | Yes | No | TEMPSTAR | HRCU-A-CB (Split System: Heat Pump with Remote Outdoor Unit-Air-Source) | Centrally-Ducted | D5CURAH24AAK | ESH5X36M12A* | *80CSU1002120A* | 25000 | 15.2 | 10 | 8.5 | 24200 | 19500 | 80.58% | 1.92 | 19000 | R-454B
212989064 | 2.55 | No | No | HEIL | HRCU-A-CB (Split System: Heat Pump with Remote Outdoor Unit-Air-Source) | Centrally-Ducted | DLCURAH30ABK | EA*4X43L21A* | *95MSU0601716A* | 30600 | 15.2 | 9 | 8.5 | 33600 | 26400 | 78.57% | 1.86 | 23200 | R-410A
216769978 | 2.85 | Yes | Yes | TRANE | HRCU-A-CB (Split System: Heat Pump with Remote Outdoor Unit-Air-Source) | Centrally-Ducted | 5TWR7036A1 | 5TXCC009AS3 | S9V2C080U5PSC | 34200 | 17.1 | 12.5 | 9 | 32200 | 24000 | 74.53% | 2.23 | 21200 | R-454B
212987754 | 2.48 | No | No | HEIL | HRCU-A-CB (Split System: Heat Pump with Remote Outdoor Unit-Air-Source) | Centrally-Ducted | DLCURAH30ABK | EA*4X42L24A* | *96MSN0802120A* | 29800 | 15.2 | 9 | 8.1 | 34200 | 27600 | 80.7% | 1.8 | 23400 | R-410A
212988054 | 2.52 | No | No | HEIL | HRCU-A-CB (Split System: Heat Pump with Remote Outdoor Unit-Air-Source) | Centrally-Ducted | DLCURAH30ABK | EA*4X42L21A* | *96MSN1002120A* | 30200 | 15.2 | 9 | 8.5 | 34000 | 27400 | 80.59% | 1.8 | 23400 | R-410A
212986602 | 2 | Yes | No | HEIL | HRCU-A-CB (Split System: Heat Pump with Remote Outdoor Unit-Air-Source) | Centrally-Ducted | DLCURAH24ABK | EA*4X37L21A* | *96MSN0401712A* | 24000 | 16 | 10 | 8.1 | 25200 | 22000 | 87.3% | 1.82 | 18800 | R-410A
212987802 | 1.98 | Yes | Yes | HEIL | HRCU-A-CB (Split System: Heat Pump with Remote Outdoor Unit-Air-Source) | Centrally-Ducted | DLCURAH24ABK | EA*4X36L21A* | *96MSN0802120A* | 23800 | 17 | 10 | 8.5 | 26200 | 23600 | 90.08% | 1.96 | 19100 | R-410A
216735799 | 1.97 | Yes | Yes | HEIL | HRCU-A-CB (Split System: Heat Pump with Remote Outdoor Unit-Air-Source) | Centrally-Ducted | D5CUHAH24AAK | EA*5X37M21A* | *92MSN1002122A* | 23600 | 16 | 11 | 8.5 | 21000 | 18600 | 88.57% | 1.96 | 17700 | R-454B
216734348 | 1.92 | Yes | Yes | HEIL | HRCU-A-CB (Split System: Heat Pump with Remote Outdoor Unit-Air-Source) | Centrally-Ducted | D5CUHAH24AAK | EA*5X36M17A* | *80CSU0601716A* | 23000 | 17 | 11 | 8.5 | 21200 | 19000 | 89.62% | 1.94 | 17900 | R-454B
216736955 | 1.87 | Yes | No | HEIL | HRCU-A-CB (Split System: Heat Pump with Remote Outdoor Unit-Air-Source) | Centrally-Ducted | D5CUHAH24AAK | ESH5X24M12A* | *97VTN1202422A* | 22400 | 15.2 | 10.5 | 8.1 | 21200 | 19100 | 90.09% | 1.85 | 17900 | R-454B
216736269 | 1.85 | Yes | No | HEIL | HRCU-A-CB (Split System: Heat Pump with Remote Outdoor Unit-Air-Source) | Centrally-Ducted | D5CUHAH24AAK | ESH5X24M12A* | *80VSL0451412B* | 22200 | 15.2 | 10.5 | 8.1 | 21000 | 19000 | 90.48% | 1.85 | 17700 | R-454B
216767220 | 4.38 | Yes | No | TRANE | HRCU-A-CB (Split System: Heat Pump with Remote Outdoor Unit-Air-Source) | Centrally-Ducted | 5TWX7060A1 | 5PX*D010AS3 | S9X1C100U5PSB | 52500 | 15.2 | 10 | 8.7 | 51500 | 39000 | 75.73% | 2.19 | 34400 | R-454B
216736287 | 1.87 | Yes | No | HEIL | HRCU-A-CB (Split System: Heat Pump with Remote Outdoor Unit-Air-Source) | Centrally-Ducted | D5CUHAH24AAK | ESH5X24M12A* | *80VSL0701716B* | 22400 | 16 | 10.5 | 8.1 | 21200 | 19100 | 90.09% | 1.85 | 17900 | R-454B
214569333 | 1.95 | Yes | Yes | BRYANT HEATING AND COOLING SYSTEMS | HRCU-A-CB (Split System: Heat Pump with Remote Outdoor Unit-Air-Source) | Centrally-Ducted | 284ANV024*0**B* | CAP**4221AL*+UI | 88*TB60070C21*** | 23400 | 20.5 | 13 | 10.5 | 26600 | 19700 | 74.06% | 2.46 | 24800 | R-410A
214569335 | 1.95 | Yes | Yes | BRYANT HEATING AND COOLING SYSTEMS | HRCU-A-CB (Split System: Heat Pump with Remote Outdoor Unit-Air-Source) | Centrally-Ducted | 284ANV024*0**B* | CAP**4221AL*+UI | 935CB60080C21*** | 23400 | 20.5 | 13 | 10.5 | 26600 | 19800 | 74.44% | 2.46 | 24800 | R-410A
214569351 | 2.02 | Yes | Yes | BRYANT HEATING AND COOLING SYSTEMS | HRCU-A-CB (Split System: Heat Pump with Remote Outdoor Unit-Air-Source) | Centrally-Ducted | 284ANV024*0**B* | CAP**4321AL*+UI | 935CB60080C21*** | 24200 | 20.5 | 13 | 11 | 26400 | 19700 | 74.62% | 2.56 | 24600 | R-410A
214569383 | 1.93 | Yes | Yes | BRYANT HEATING AND COOLING SYSTEMS | HRCU-A-CB (Split System: Heat Pump with Remote Outdoor Unit-Air-Source) | Centrally-Ducted | 284ANV024*0**B* | CNPV*3621AL*+UI | 935CB60080C21*** | 23200 | 20 | 13 | 10 | 26800 | 19900 | 74.25% | 2.38 | 25000 | R-410A
214569419 | 3.67 | Yes | Yes | BRYANT HEATING AND COOLING SYSTEMS | HRCU-A-CB (Split System: Heat Pump with Remote Outdoor Unit-Air-Source) | Centrally-Ducted | 284ANV048*0**B* | CAP**4824AL*+UI | 986TD60080C21*** | 44000 | 21 | 11.5 | 9.5 | 46500 | 36200 | 77.85% | 2.28 | 43500 | R-410A
214569449 | 3.79 | Yes | Yes | BRYANT HEATING AND COOLING SYSTEMS | HRCU-A-CB (Split System: Heat Pump with Remote Outdoor Unit-Air-Source) | Centrally-Ducted | 284ANV048*0**B* | CAP**6124AL*+UI | 935CB66100C21*** | 45500 | 21.5 | 12 | 10 | 46000 | 36200 | 78.7% | 2.38 | 43000 | R-410A
216736149 | 1.87 | Yes | No | BRYANT HEATING AND COOLING SYSTEMS | HRCU-A-CB (Split System: Heat Pump with Remote Outdoor Unit-Air-Source) | Centrally-Ducted | 37MUHAQ24AA3 | CSAH*2412AM* | 8(0,1)*SB36070M14*** | 22400 | 15.2 | 10.5 | 8.1 | 21200 | 19000 | 89.62% | 1.85 | 17800 | R-454B
215941236 | 3.75 | Yes | Yes | HEIL | HRCU-A-CB (Split System: Heat Pump with Remote Outdoor Unit-Air-Source) | Centrally-Ducted | H5H3V48*K*AAA* | ESH5X60M12A*+WALLCON | *97CTN0802120A* | 45000 | 20 | 11 | 9 | 48500 | 36600 | 75.46% | 1.82 | 39500 | R-454B
215682192 | 3.96 | Yes | Yes | TEMPSTAR | HRCU-A-CB (Split System: Heat Pump with Remote Outdoor Unit-Air-Source) | Centrally-Ducted | T5H0V48*K*AAA* | EVD5X48M24A*+WALLCON | *80CSU0802120B* | 47500 | 18.5 | 10 | 9 | 50000 | 36000 | 72% | 2.02 | 45500 | R-454B
211729602 | 2 | Yes | Yes | ARMSTRONG AIR | HRCU-A-CB (Split System: Heat Pump with Remote Outdoor Unit-Air-Source) | Centrally-Ducted | 4SHP22LX124P-**A | BCE7S30M*4X* |  | 24000 | 21 | 13.5 | 9 | 22400 | 16100 | 71.88% | 2.32 | 14300 | R-410A
215940626 | 2.88 | Yes | Yes | HEIL | HRCU-A-CB (Split System: Heat Pump with Remote Outdoor Unit-Air-Source) | Centrally-Ducted | H5H3V36*K*AAA* | EVD5X42M21A*+WALLCON | *80CSU0401712B* | 34600 | 21 | 12 | 8.5 | 38500 | 28000 | 72.73% | 2.04 | 32000 | R-454B
215940776 | 2.95 | Yes | Yes | HEIL | HRCU-A-CB (Split System: Heat Pump with Remote Outdoor Unit-Air-Source) | Centrally-Ducted | H5H3V36*K*AAA* | EVD5X49M24A*+WALLCON | *97CTN0802120A* | 35400 | 21.5 | 12 | 8.5 | 38000 | 28600 | 75.26% | 2.04 | 32800 | R-454B
215940106 | 2.82 | Yes | Yes | HEIL | HRCU-A-CB (Split System: Heat Pump with Remote Outdoor Unit-Air-Source) | Centrally-Ducted | H5H3V36*K*AAA* | ESH5X48M12A*+WALLCON | *80CSU0401712B* | 33800 | 19.5 | 11.7 | 9 | 34600 | 26400 | 76.3% | 1.92 | 30400 | R-454B
215940476 | 2.95 | Yes | Yes | HEIL | HRCU-A-CB (Split System: Heat Pump with Remote Outdoor Unit-Air-Source) | Centrally-Ducted | H5H3V36*K*AAA* | EVM5X60M24A*+WALLCON | *97CTN0802120A* | 35400 | 21.5 | 12 | 8.5 | 38000 | 28600 | 75.26% | 2.04 | 32800 | R-454B
216737666 | 1.88 | Yes | No | AIRQUEST | HRCU-A-CB (Split System: Heat Pump with Remote Outdoor Unit-Air-Source) | Centrally-Ducted | D5CUHAH24AAK | ESH5X30M12A* | *96VSN0802120B* | 22600 | 15.5 | 10.5 | 8.1 | 21000 | 18900 | 90% | 1.85 | 17700 | R-454B
216737811 | 1.87 | Yes | No | AIRQUEST | HRCU-A-CB (Split System: Heat Pump with Remote Outdoor Unit-Air-Source) | Centrally-Ducted | D5CUHAH24AAK | ESH5X30M12A* | *96VTN0401712B* | 22400 | 15.2 | 10 | 8.1 | 21200 | 19000 | 89.62% | 1.85 | 17800 | R-454B
216738120 | 1.93 | Yes | No | AIRQUEST | HRCU-A-CB (Split System: Heat Pump with Remote Outdoor Unit-Air-Source) | Centrally-Ducted | D5CUHAH24AAK | ESH5X36M12A* | *80MS(N,L)1352420A* | 23200 | 15.2 | 11 | 8.1 | 21200 | 18700 | 88.21% | 1.9 | 17800 | R-454B
216738202 | 1.9 | Yes | No | AIRQUEST | HRCU-A-CB (Split System: Heat Pump with Remote Outdoor Unit-Air-Source) | Centrally-Ducted | D5CUHAH24AAK | ESH5X36M12A* | *80MSU0401712A* | 22800 | 16 | 10.5 | 8.1 | 20800 | 18500 | 88.94% | 1.85 | 17600 | R-454B
210692784 | 2.82 | Yes | Yes | GOODMAN | HRCU-A-CB (Split System: Heat Pump with Remote Outdoor Unit-Air-Source) | Centrally-Ducted | GSZV903610A* | CSCF3642N6D*+TXV | G*VM970803BNB* | 33800 | 18.5 | 11.5 | 8.2 | 34000 | 24400 | 71.76% | 1.8 | 21600 | R-410A
213078423 | 2.93 | Yes | No | AIRQUEST | HRCU-A-CB (Split System: Heat Pump with Remote Outdoor Unit-Air-Source) | Centrally-Ducted | DLCURAH36ABK | EA*4X42L24A* | *80MS(N,L)0902116A* | 35200 | 16.5 | 10 | 8.1 | 38500 | 35000 | 90.91% | 1.88 | 29400 | R-410A
212985870 | 1.95 | Yes | No | HEIL | HRCU-A-CB (Split System: Heat Pump with Remote Outdoor Unit-Air-Source) | Centrally-Ducted | DLCURAH24ABK | EN(A,D,W)4X36L17** | *96MSN0261410A* | 23400 | 16.5 | 10 | 8.1 | 26000 | 24400 | 93.85% | 2.02 | 19000 | R-410A
212986638 | 1.93 | Yes | No | HEIL | HRCU-A-CB (Split System: Heat Pump with Remote Outdoor Unit-Air-Source) | Centrally-Ducted | DLCURAH24ABK | EN(A,D,W)4X36L17** | *96MSN0401712A* | 23200 | 15.5 | 10 | 8.1 | 26000 | 24400 | 93.85% | 2.02 | 19100 | R-410A
212986904 | 1.97 | Yes | Yes | HEIL | HRCU-A-CB (Split System: Heat Pump with Remote Outdoor Unit-Air-Source) | Centrally-Ducted | DLCURAH24ABK | EA*4X30L17A* | *96MSN0601412A* | 23600 | 16.5 | 10 | 8.5 | 26200 | 24200 | 92.37% | 2 | 19100 | R-410A
212986974 | 1.97 | Yes | No | HEIL | HRCU-A-CB (Split System: Heat Pump with Remote Outdoor Unit-Air-Source) | Centrally-Ducted | DLCURAH24ABK | EN(A,D,W)4X36L17** | *96MSN0601412A* | 23600 | 16.5 | 10 | 8.1 | 26400 | 24200 | 91.67% | 2.02 | 19200 | R-410A
212984548 | 2.5 | No | No | HEIL | HRCU-A-CB (Split System: Heat Pump with Remote Outdoor Unit-Air-Source) | Centrally-Ducted | DLCURAH30ABK | END4X42L17** | *92MSN0801716A* | 30000 | 15.2 | 9 | 8.1 | 34000 | 27200 | 80% | 1.82 | 23400 | R-410A
212984966 | 2.5 | No | No | HEIL | HRCU-A-CB (Split System: Heat Pump with Remote Outdoor Unit-Air-Source) | Centrally-Ducted | DLCURAH30ABK | EA*4X36L21A* | *92MSN0802120A* | 30000 | 15.2 | 9 | 8.1 | 34400 | 28000 | 81.4% | 1.78 | 23600 | R-410A
215937476 | 3.79 | Yes | Yes | HEIL | HRCU-A-CB (Split System: Heat Pump with Remote Outdoor Unit-Air-Source) | Centrally-Ducted | H5H3V48*K*AAA* | EVM5X60M24A*+WALLCON | *80CTL1102120B* | 45500 | 21 | 11.5 | 8.1 | 52500 | 38000 | 72.38% | 1.95 | 43000 | R-454B
215941746 | 3.79 | Yes | Yes | HEIL | HRCU-A-CB (Split System: Heat Pump with Remote Outdoor Unit-Air-Source) | Centrally-Ducted | H5H3V48*K*AAA* | EVD5X60M24A*+WALLCON | *97CTN1002122A* | 45500 | 20.5 | 11.5 | 8.1 | 52500 | 38000 | 72.38% | 1.9 | 43500 | R-454B
215931695 | 4.75 | Yes | Yes | BRYANT HEATING AND COOLING SYSTEMS | HRCU-A-CB (Split System: Heat Pump with Remote Outdoor Unit-Air-Source) | Centrally-Ducted | 293VAN060**AA* | CAA**6124AM*+UI | 88*TB60090C21*** | 57000 | 19 | 11.5 | 8.5 | 60500 | 46500 | 76.86% | 2.04 | 47500 | R-454B
212970366 | 2.92 | No | No | CARRIER | HRCU-A-CB (Split System: Heat Pump with Remote Outdoor Unit-Air-Source) | Centrally-Ducted | 38MURAQ36AB3* | CAP**3617AL* | 58SP*B070V17**16 | 35000 | 15.5 | 9.5 | 8.1 | 38500 | 35200 | 91.43% | 1.82 | 29600 | R-410A
212970396 | 3.03 | Yes | Yes | CARRIER | HRCU-A-CB (Split System: Heat Pump with Remote Outdoor Unit-Air-Source) | Centrally-Ducted | 38MURAQ36AB3* | CAP**3721AL* | 58SP*B070V17**16 | 36400 | 16 | 10 | 8.5 | 38500 | 35000 | 90.91% | 2.06 | 29200 | R-410A
215932115 | 2.67 | Yes | Yes | BRYANT HEATING AND COOLING SYSTEMS | HRCU-A-CB (Split System: Heat Pump with Remote Outdoor Unit-Air-Source) | Centrally-Ducted | 293VAN036**AA* | CAA**3617AM*+UI | 986TD42060C17*** | 32000 | 19 | 10.5 | 9.5 | 34600 | 26600 | 76.88% | 2.02 | 30400 | R-454B
213076030 | 2.48 | No | No | CARRIER | HRCU-A-CB (Split System: Heat Pump with Remote Outdoor Unit-Air-Source) | Centrally-Ducted | 38MURAQ30AB3* | CAP**4221AL* | 59SU5B100M21**20 | 29800 | 15.2 | 9 | 8.1 | 38500 | 27600 | 71.69% | 1.78 | 23400 | R-410A
215939896 | 2.87 | Yes | Yes | HEIL | HRCU-A-CB (Split System: Heat Pump with Remote Outdoor Unit-Air-Source) | Centrally-Ducted | H5H3V36*K*AAA* | EA*5X61M24A*+WALLCON | *96CTN0802120B* | 34400 | 20.5 | 12 | 9.5 | 34400 | 26000 | 75.58% | 2.06 | 30000 | R-454B
215939976 | 2.75 | Yes | Yes | HEIL | HRCU-A-CB (Split System: Heat Pump with Remote Outdoor Unit-Air-Source) | Centrally-Ducted | H5H3V36*K*AAA* | ESH5X36M12A*+WALLCON | *97CTN0801716A* | 33000 | 18.5 | 10.5 | 9 | 35400 | 27200 | 76.84% | 1.92 | 31000 | R-454B
215939946 | 2.78 | Yes | Yes | HEIL | HRCU-A-CB (Split System: Heat Pump with Remote Outdoor Unit-Air-Source) | Centrally-Ducted | H5H3V36*K*AAA* | ESH5X36M12A*+WALLCON | *80CSU0401712B* | 33400 | 19 | 11.5 | 9 | 34800 | 26600 | 76.44% | 1.92 | 30600 | R-454B
212987054 | 1.44 | Yes | No | HEIL | HRCU-A-CB (Split System: Heat Pump with Remote Outdoor Unit-Air-Source) | Centrally-Ducted | DLCURAH18ABK | EN(A,D)4X24L14** | *96MSN0601412A* | 17300 | 16 | 10.5 | 8.1 | 18300 | 19200 | 104.9% | 2.32 | 12300 | R-410A
216675532 | 2.1 | Yes | Yes | TEMPSTAR | HRCU-A-CB (Split System: Heat Pump with Remote Outdoor Unit-Air-Source) | Centrally-Ducted | D5CURAH24AAK | EA*5X25M17A* | *80CSU0601716A* | 25200 | 16 | 10 | 9 | 23600 | 19300 | 81.78% | 2.06 | 18700 | R-454B
214573379 | 2.65 | Yes | Yes | BRYANT HEATING AND COOLING SYSTEMS | HRCU-A-CB (Split System: Heat Pump with Remote Outdoor Unit-Air-Source) | Centrally-Ducted | 288BNV037*0**A* | CNPV*4221AL*+UI | 935CB60080C21*** | 31800 | 17 | 11 | 8.1 | 33000 | 24600 | 74.55% | 1.88 | 31400 | R-410A
216737343 | 1.87 | Yes | No | AIRQUEST | HRCU-A-CB (Split System: Heat Pump with Remote Outdoor Unit-Air-Source) | Centrally-Ducted | D5CUHAH24AAK | ESH5X30M12A* | *80VTL0701716B* | 22400 | 15.5 | 10.5 | 8.1 | 21000 | 18800 | 89.52% | 1.85 | 17700 | R-454B
216737366 | 1.87 | Yes | No | AIRQUEST | HRCU-A-CB (Split System: Heat Pump with Remote Outdoor Unit-Air-Source) | Centrally-Ducted | D5CUHAH24AAK | ESH5X30M12A* | *80VTL1102122B* | 22400 | 15.2 | 10.5 | 8.1 | 21000 | 18900 | 90% | 1.85 | 17700 | R-454B
214569467 | 3.71 | Yes | Yes | BRYANT HEATING AND COOLING SYSTEMS | HRCU-A-CB (Split System: Heat Pump with Remote Outdoor Unit-Air-Source) | Centrally-Ducted | 284ANV048*0**B* | CSPH*4812AL*+UI | 986TD60080C21*** | 44500 | 20.5 | 11.5 | 9.5 | 46500 | 36400 | 78.28% | 2.22 | 43500 | R-410A
215940976 | 3.63 | Yes | Yes | HEIL | HRCU-A-CB (Split System: Heat Pump with Remote Outdoor Unit-Air-Source) | Centrally-Ducted | H5H3V48*K*AAA* | EA*5X48M21A*+WALLCON | *97CTN0802120A* | 43500 | 20.5 | 10.5 | 9.5 | 48000 | 36600 | 76.25% | 1.92 | 39500 | R-454B
215941176 | 3.67 | Yes | Yes | HEIL | HRCU-A-CB (Split System: Heat Pump with Remote Outdoor Unit-Air-Source) | Centrally-Ducted | H5H3V48*K*AAA* | ESH5X48M12A*+WALLCON | *97CTN0802120A* | 44000 | 20 | 10.5 | 9 | 48500 | 36600 | 75.46% | 1.8 | 39500 | R-454B
216737872 | 1.88 | Yes | No | HEIL | HRCU-A-CB (Split System: Heat Pump with Remote Outdoor Unit-Air-Source) | Centrally-Ducted | D5CUHAH24AAK | ESH5X30M12A* | *96VTN1002122B* | 22600 | 15.2 | 10.5 | 8.1 | 21000 | 18900 | 90% | 1.85 | 17700 | R-454B
216737571 | 1.87 | Yes | No | AIRQUEST | HRCU-A-CB (Split System: Heat Pump with Remote Outdoor Unit-Air-Source) | Centrally-Ducted | D5CUHAH24AAK | ESH5X30M12A* | *96MSN0802120A* | 22400 | 15.2 | 10.5 | 8.1 | 21000 | 18800 | 89.52% | 1.9 | 17700 | R-454B
213076650 | 2.93 | Yes | No | CARRIER | HRCU-A-CB (Split System: Heat Pump with Remote Outdoor Unit-Air-Source) | Centrally-Ducted | 38MURAQ36AB3* | CAP**4221AL* | 58TP*B090V21**20 | 35200 | 16 | 10 | 8.1 | 38500 | 35000 | 90.91% | 1.88 | 29400 | R-410A
213077370 | 3.03 | Yes | No | CARRIER | HRCU-A-CB (Split System: Heat Pump with Remote Outdoor Unit-Air-Source) | Centrally-Ducted | 38MURAQ36AB3* | CAP**3721AL* | 59TP6C080V17**16 | 36400 | 15.5 | 10 | 8.5 | 38500 | 35000 | 90.91% | 2.06 | 29200 | R-410A
213077397 | 3.05 | Yes | No | CARRIER | HRCU-A-CB (Split System: Heat Pump with Remote Outdoor Unit-Air-Source) | Centrally-Ducted | 38MURAQ36AB3* | CAP**4321AL* | GG96VTAB48080B** | 36600 | 15.5 | 10 | 8.5 | 38500 | 35000 | 90.91% | 2.06 | 29200 | R-410A
213077461 | 2.97 | Yes | No | CARRIER | HRCU-A-CB (Split System: Heat Pump with Remote Outdoor Unit-Air-Source) | Centrally-Ducted | 38MURAQ36AB3* | CNPV*4821AL* | 59TP6C080V17**16 | 35600 | 16 | 10 | 8.1 | 38500 | 35000 | 90.91% | 1.98 | 29200 | R-410A
212983876 | 2.97 | Yes | Yes | HEIL | HRCU-A-CB (Split System: Heat Pump with Remote Outdoor Unit-Air-Source) | Centrally-Ducted | DLCURAH36ABK | EA*4X48L21A* | *92MSN0601714A* | 35600 | 16 | 10 | 8.5 | 37800 | 34800 | 92.06% | 2.02 | 29000 | R-410A
212985246 | 2.98 | Yes | Yes | HEIL | HRCU-A-CB (Split System: Heat Pump with Remote Outdoor Unit-Air-Source) | Centrally-Ducted | DLCURAH36ABK | EA*4X48L24A* | *92MSN1002120A* | 35800 | 16.5 | 10 | 8.5 | 37800 | 34600 | 91.53% | 2.02 | 28800 | R-410A
212976055 | 1.97 | Yes | Yes | TEMPSTAR | HRCU-A-CB (Split System: Heat Pump with Remote Outdoor Unit-Air-Source) | Centrally-Ducted | DLCURAH24ABK | EA*4X36L21A* | *96VTN0801716B* | 23600 | 17 | 10 | 8.5 | 26200 | 24000 | 91.6% | 2 | 19000 | R-410A
213771084 | 2 | Yes | No | TEMPSTAR | HRCU-A-CB (Split System: Heat Pump with Remote Outdoor Unit-Air-Source) | Centrally-Ducted | TVH825GKA2* | EA*4X37L17A*+WALLCON | *97CMN0601714B* | 24000 | 16 | 10.5 | 8.1 | 21600 | 16800 | 77.78% | 1.98 | 20800 | R-410A
213771184 | 2.03 | Yes | No | TEMPSTAR | HRCU-A-CB (Split System: Heat Pump with Remote Outdoor Unit-Air-Source) | Centrally-Ducted | TVH825GKA2* | EA*4X37L21A*+WALLCON | *95CSU0601716B* | 24400 | 16.5 | 10.5 | 8.1 | 21400 | 16700 | 78.04% | 2.02 | 20600 | R-410A
216737716 | 1.9 | Yes | Yes | AIRQUEST | HRCU-A-CB (Split System: Heat Pump with Remote Outdoor Unit-Air-Source) | Centrally-Ducted | D5CUHAH24AAK | ESH5X30M12A* | *95MSU0802120A* | 22800 | 16 | 10.5 | 8.5 | 21200 | 19000 | 89.62% | 1.96 | 17800 | R-454B
216738052 | 1.9 | Yes | No | AIRQUEST | HRCU-A-CB (Split System: Heat Pump with Remote Outdoor Unit-Air-Source) | Centrally-Ducted | D5CUHAH24AAK | ESH5X36M12A* | *80MS(N,L)0702116A* | 22800 | 15.5 | 10.5 | 8.1 | 20800 | 18500 | 88.94% | 1.9 | 17600 | R-454B
216738061 | 1.88 | Yes | Yes | AIRQUEST | HRCU-A-CB (Split System: Heat Pump with Remote Outdoor Unit-Air-Source) | Centrally-Ducted | D5CUHAH24AAK | ESH5X36M12A* | *80MS(N,L)0901714A* | 22600 | 16 | 11 | 8.1 | 20800 | 18500 | 88.94% | 1.85 | 17600 | R-454B
216738111 | 1.92 | Yes | Yes | AIRQUEST | HRCU-A-CB (Split System: Heat Pump with Remote Outdoor Unit-Air-Source) | Centrally-Ducted | D5CUHAH24AAK | ESH5X36M12A* | *80MS(N,L)1102420A* | 23000 | 16 | 11 | 8.1 | 20800 | 18600 | 89.42% | 1.85 | 17600 | R-454B
216738811 | 1.88 | Yes | No | AIRQUEST | HRCU-A-CB (Split System: Heat Pump with Remote Outdoor Unit-Air-Source) | Centrally-Ducted | D5CUHAH24AAK | ESH5X36M12A* | *96VTN0401712B* | 22600 | 15.5 | 10.5 | 8.1 | 21000 | 18600 | 88.57% | 1.85 | 17700 | R-454B
216738754 | 1.9 | Yes | No | AIRQUEST | HRCU-A-CB (Split System: Heat Pump with Remote Outdoor Unit-Air-Source) | Centrally-Ducted | D5CUHAH24AAK | ESH5X36M12A* | *96CTN0601714B* | 22800 | 16 | 10.5 | 8.1 | 20800 | 18500 | 88.94% | 1.85 | 17600 | R-454B
216738981 | 1.92 | Yes | Yes | AIRQUEST | HRCU-A-CB (Split System: Heat Pump with Remote Outdoor Unit-Air-Source) | Centrally-Ducted | D5CUHAH24AAK | FCMA5B36L0C*+WALLCON |  | 23000 | 16.5 | 11 | 8.5 | 21000 | 18800 | 89.52% | 1.96 | 17700 | R-454B
215941156 | 3.67 | Yes | Yes | HEIL | HRCU-A-CB (Split System: Heat Pump with Remote Outdoor Unit-Air-Source) | Centrally-Ducted | H5H3V48*K*AAA* | ESH5X48M12A*+WALLCON | *80CSU0601716B* | 44000 | 20 | 11 | 9 | 48500 | 36600 | 75.46% | 1.8 | 39500 | R-454B
215682882 | 4.75 | No | No | TEMPSTAR | HRCU-A-CB (Split System: Heat Pump with Remote Outdoor Unit-Air-Source) | Centrally-Ducted | T5H0V60*K*AAA* | EVM5X60M24A*+WALLCON | *80CSU0802120B* | 57000 | 18 | 9.5 | 9 | 62500 | 44000 | 70.4% | 2.1 | 55000 | R-454B
214584690 | 1.92 | Yes | Yes | JOHNSON CONTROLS | HRCU-A-CB (Split System: Heat Pump with Remote Outdoor Unit-Air-Source) | Centrally-Ducted | HH824E2S11 | CTF30A5ADS1 | Z8ES060A12SMPS1 | 23000 | 18 | 12 | 9.5 | 23000 | 18000 | 78.26% | 2 | 17600 | R-454B
216738290 | 1.92 | Yes | No | AIRQUEST | HRCU-A-CB (Split System: Heat Pump with Remote Outdoor Unit-Air-Source) | Centrally-Ducted | D5CUHAH24AAK | ESH5X36M12A* | *80CTL0902120B* | 23000 | 15.2 | 10.5 | 8.1 | 21000 | 18700 | 89.05% | 1.85 | 17700 | R-454B
216737737 | 1.92 | Yes | Yes | AIRQUEST | HRCU-A-CB (Split System: Heat Pump with Remote Outdoor Unit-Air-Source) | Centrally-Ducted | D5CUHAH24AAK | ESH5X30M12A* | *95MSU1002122A* | 23000 | 16 | 10.5 | 8.5 | 21200 | 19000 | 89.62% | 1.96 | 17900 | R-454B
216737821 | 1.85 | Yes | No | AIRQUEST | HRCU-A-CB (Split System: Heat Pump with Remote Outdoor Unit-Air-Source) | Centrally-Ducted | D5CUHAH24AAK | ESH5X30M12A* | *96VTN0601412B* | 22200 | 15.2 | 10.5 | 8.1 | 21000 | 18800 | 89.52% | 1.9 | 17700 | R-454B
216738727 | 1.9 | Yes | Yes | AIRQUEST | HRCU-A-CB (Split System: Heat Pump with Remote Outdoor Unit-Air-Source) | Centrally-Ducted | D5CUHAH24AAK | ESH5X36M12A* | *95MSU1002120A* | 22800 | 16 | 11 | 8.1 | 20800 | 18500 | 88.94% | 1.85 | 17600 | R-454B
212969518 | 1.48 | Yes | Yes | AIRQUEST | HRCU-A-CB (Split System: Heat Pump with Remote Outdoor Unit-Air-Source) | Centrally-Ducted | DLCURAH18ABK | EA*4X24L14A* | *80VSL0451412B* | 17700 | 16.5 | 10.5 | 8.5 | 18600 | 19400 | 104.3% | 2.32 | 12500 | R-410A
212969548 | 1.48 | Yes | Yes | AIRQUEST | HRCU-A-CB (Split System: Heat Pump with Remote Outdoor Unit-Air-Source) | Centrally-Ducted | DLCURAH18ABK | EA*4X30L14A* | *80VSL0451412B* | 17800 | 16.5 | 10.5 | 8.5 | 18400 | 18800 | 102.2% | 2.26 | 12400 | R-410A
212971197 | 1.95 | Yes | Yes | AIRQUEST | HRCU-A-CB (Split System: Heat Pump with Remote Outdoor Unit-Air-Source) | Centrally-Ducted | DLCURAH24ABK | EN(A,D)4X24L14** | *80VTL0451412B* | 23400 | 17 | 10 | 8.5 | 27000 | 25000 | 92.59% | 2.08 | 19500 | R-410A
212973024 | 1.43 | Yes | Yes | AIRQUEST | HRCU-A-CB (Split System: Heat Pump with Remote Outdoor Unit-Air-Source) | Centrally-Ducted | DLCURAH18ABK | EA*4X24L17A* | *96VSN0401712B* | 17200 | 16 | 10.5 | 8.5 | 18200 | 19400 | 106.6% | 2.34 | 12300 | R-410A
212973294 | 1.48 | Yes | No | AIRQUEST | HRCU-A-CB (Split System: Heat Pump with Remote Outdoor Unit-Air-Source) | Centrally-Ducted | DLCURAH18ABK | EA*4X19L17A* | *96VSN0601412B* | 17700 | 16.5 | 10.5 | 8.1 | 17700 | 17900 | 101.1% | 2.16 | 12100 | R-410A
213076279 | 3.03 | Yes | Yes | CARRIER | HRCU-A-CB (Split System: Heat Pump with Remote Outdoor Unit-Air-Source) | Centrally-Ducted | 38MURAQ36AB3* | CAP**4321AL* | 59SU5B100M21**22 | 36400 | 16.5 | 10 | 8.5 | 38000 | 34800 | 91.58% | 2.06 | 29000 | R-410A
213076799 | 3.02 | Yes | Yes | CARRIER | HRCU-A-CB (Split System: Heat Pump with Remote Outdoor Unit-Air-Source) | Centrally-Ducted | 38MURAQ36AB3* | CAP**4824AL* | 58TP*B110V21**22 | 36200 | 16.5 | 10 | 8.5 | 38000 | 34800 | 91.58% | 2.04 | 29000 | R-410A
214584695 | 1.92 | Yes | Yes | JOHNSON CONTROLS | HRCU-A-CB (Split System: Heat Pump with Remote Outdoor Unit-Air-Source) | Centrally-Ducted | HH824E2S11 | CTF30B5ACS1 | Z8ES080B12SMPS1 | 23000 | 18 | 12 | 9.5 | 23000 | 19100 | 83.04% | 2 | 17700 | R-454B
214574539 | 2.63 | Yes | Yes | BRYANT HEATING AND COOLING SYSTEMS | HRCU-A-CB (Split System: Heat Pump with Remote Outdoor Unit-Air-Source) | Centrally-Ducted | 288BNV037*0**B* | CNPV*4221AL*+UI | 987MC60060C21*** | 31600 | 16.5 | 11 | 8.1 | 33200 | 24600 | 74.1% | 1.86 | 31600 | R-410A
214574589 | 2.7 | Yes | Yes | BRYANT HEATING AND COOLING SYSTEMS | HRCU-A-CB (Split System: Heat Pump with Remote Outdoor Unit-Air-Source) | Centrally-Ducted | 288BNV037*0**B* | CNPV*4821AL*+UI | 935CB66100C21*** | 32400 | 17.5 | 11.5 | 8.5 | 32600 | 24800 | 76.07% | 1.98 | 31400 | R-410A
216675390 | 2.02 | Yes | No | BRYANT HEATING AND COOLING SYSTEMS | HRCU-A-CB (Split System: Heat Pump with Remote Outdoor Unit-Air-Source) | Centrally-Ducted | 37MURAQ24AA3 | CAA**3017AM* | 83*CA36040C17*** | 24200 | 15.2 | 10 | 8.5 | 24400 | 19500 | 79.92% | 1.92 | 19000 | R-454B
212972894 | 1.93 | No | No | AIRQUEST | HRCU-A-CB (Split System: Heat Pump with Remote Outdoor Unit-Air-Source) | Centrally-Ducted | DLCURAH24ABK | EA*4X24L14A* | *96VSN0401410B* | 23200 | 16 | 9.5 | 8.5 | 27000 | 26800 | 99.26% | 2.26 | 19500 | R-410A
212975032 | 1.93 | Yes | No | AIRQUEST | HRCU-A-CB (Split System: Heat Pump with Remote Outdoor Unit-Air-Source) | Centrally-Ducted | DLCURAH24ABK | EN(A,D)4X30L14** | *96VTN0401410B* | 23200 | 15.5 | 10 | 8.1 | 25800 | 24200 | 93.8% | 2 | 19100 | R-410A
212975675 | 1.95 | Yes | Yes | AIRQUEST | HRCU-A-CB (Split System: Heat Pump with Remote Outdoor Unit-Air-Source) | Centrally-Ducted | DLCURAH24ABK | EA*4X30L17A* | *96VTN0601412B* | 23400 | 16.5 | 10 | 8.5 | 26400 | 24800 | 93.94% | 2.06 | 19100 | R-410A
212975752 | 1.95 | Yes | No | AIRQUEST | HRCU-A-CB (Split System: Heat Pump with Remote Outdoor Unit-Air-Source) | Centrally-Ducted | DLCURAH24ABK | EN(A,D,W)4X36L17** | *96VTN0601412B* | 23400 | 16.5 | 10 | 8.1 | 26200 | 24600 | 93.89% | 2.04 | 19100 | R-410A
212973394 | 1.46 | Yes | Yes | AIRQUEST | HRCU-A-CB (Split System: Heat Pump with Remote Outdoor Unit-Air-Source) | Centrally-Ducted | DLCURAH18ABK | EN(A,D)4X30L17** | *96VSN0601412B* | 17500 | 16.5 | 11 | 8.1 | 18000 | 18700 | 103.9% | 2.24 | 12200 | R-410A
214573879 | 2.73 | Yes | Yes | BRYANT HEATING AND COOLING SYSTEMS | HRCU-A-CB (Split System: Heat Pump with Remote Outdoor Unit-Air-Source) | Centrally-Ducted | 288BNV037*0**B* | CAP**4321AL*+UI | 987MC60060C21*** | 32800 | 17 | 11 | 8.5 | 33000 | 25400 | 76.97% | 1.98 | 32000 | R-410A
214574079 | 2.73 | Yes | Yes | BRYANT HEATING AND COOLING SYSTEMS | HRCU-A-CB (Split System: Heat Pump with Remote Outdoor Unit-Air-Source) | Centrally-Ducted | 288BNV037*0**B* | CAP**6024AL*+UI | 986TD60080C21*** | 32800 | 18 | 11.5 | 8.5 | 31600 | 24600 | 77.85% | 2 | 31000 | R-410A
214574149 | 2.77 | Yes | Yes | BRYANT HEATING AND COOLING SYSTEMS | HRCU-A-CB (Split System: Heat Pump with Remote Outdoor Unit-Air-Source) | Centrally-Ducted | 288BNV037*0**B* | CAP**6124AL*+UI | 88*TB60070C21*** | 33200 | 18 | 11.5 | 8.5 | 32000 | 24800 | 77.5% | 2 | 31200 | R-410A
214574649 | 2.7 | Yes | Yes | BRYANT HEATING AND COOLING SYSTEMS | HRCU-A-CB (Split System: Heat Pump with Remote Outdoor Unit-Air-Source) | Centrally-Ducted | 288BNV037*0**B* | CNPV*4824AL*+UI | 935CB66100C21*** | 32400 | 17.5 | 11.5 | 8.5 | 32600 | 24800 | 76.07% | 1.98 | 31400 | R-410A
212987004 | 1.44 | Yes | Yes | HEIL | HRCU-A-CB (Split System: Heat Pump with Remote Outdoor Unit-Air-Source) | Centrally-Ducted | DLCURAH18ABK | EA*4X24L17A* | *96MSN0601412A* | 17300 | 16 | 10.5 | 8.5 | 18200 | 19400 | 106.6% | 2.34 | 12300 | R-410A
213774598 | 2.02 | Yes | No | AIRQUEST | HRCU-A-CB (Split System: Heat Pump with Remote Outdoor Unit-Air-Source) | Centrally-Ducted | HVH825GKA3* | EHD4X48AAL+WALLCON | *80CTL0902120B* | 24200 | 16 | 10.5 | 8.1 | 21200 | 16600 | 78.3% | 2.02 | 20600 | R-410A
214574709 | 2.73 | Yes | Yes | BRYANT HEATING AND COOLING SYSTEMS | HRCU-A-CB (Split System: Heat Pump with Remote Outdoor Unit-Air-Source) | Centrally-Ducted | 288BNV037*0**B* | CNPV*6024AL*+UI | 935CB66100C21*** | 32800 | 19 | 12 | 8.5 | 32200 | 24600 | 76.4% | 1.98 | 31200 | R-410A
215940006 | 2.78 | Yes | Yes | HEIL | HRCU-A-CB (Split System: Heat Pump with Remote Outdoor Unit-Air-Source) | Centrally-Ducted | H5H3V36*K*AAA* | ESH5X36M12A*+WALLCON | *97CTN1202422A* | 33400 | 19 | 11 | 9 | 34800 | 26600 | 76.44% | 1.92 | 30600 | R-454B
215682902 | 4.71 | No | No | TEMPSTAR | HRCU-A-CB (Split System: Heat Pump with Remote Outdoor Unit-Air-Source) | Centrally-Ducted | T5H0V60*K*AAA* | EVM5X60M24A*+WALLCON | *97CTN0802120A* | 56500 | 18 | 9 | 9 | 63500 | 44500 | 70.08% | 2.08 | 56000 | R-454B
215677002 | 4.71 | No | No | TEMPSTAR | HRCU-A-CB (Split System: Heat Pump with Remote Outdoor Unit-Air-Source) | Centrally-Ducted | T5H0V60*K*AAA* | EVM5X60M21A*+WALLCON | *80CTL0702120B* | 56500 | 18 | 9 | 9 | 64000 | 45000 | 70.31% | 2.06 | 56500 | R-454B
215677252 | 4.79 | No | No | TEMPSTAR | HRCU-A-CB (Split System: Heat Pump with Remote Outdoor Unit-Air-Source) | Centrally-Ducted | T5H0V60*K*AAA* | EVM5X61M24A*+WALLCON | *95CSU0802120B* | 57500 | 18 | 9 | 9 | 64000 | 45000 | 70.31% | 2.08 | 56500 | R-454B
216570943 | 2.82 | Yes | Yes | AMERICAN STANDARD | HRCU-A-CB (Split System: Heat Pump with Remote Outdoor Unit-Air-Source) | Centrally-Ducted | 5A6V0X36A1 | 5PX*B004AS3 | S8V2A040M3PDB | 33800 | 19 | 12 | 9.7 | 31600 | 24800 | 78.48% | 2.1 | 31200 | R-454B
216570945 | 2.93 | Yes | Yes | AMERICAN STANDARD | HRCU-A-CB (Split System: Heat Pump with Remote Outdoor Unit-Air-Source) | Centrally-Ducted | 5A6V0X36A1 | 5PX*B006AS3 | *UHMB080CCV3+LRP | 35200 | 20.4 | 12.5 | 9.7 | 32400 | 25000 | 77.16% | 2.1 | 31600 | R-454B
216738593 | 1.87 | Yes | No | AIRQUEST | HRCU-A-CB (Split System: Heat Pump with Remote Outdoor Unit-Air-Source) | Centrally-Ducted | D5CUHAH24AAK | ESH5X36M12A* | *96MSN1002122A* | 22400 | 15.5 | 10.5 | 8.1 | 20800 | 18400 | 88.46% | 1.85 | 17500 | R-454B
214570719 | 2.02 | Yes | Yes | BRYANT HEATING AND COOLING SYSTEMS | HRCU-A-CB (Split System: Heat Pump with Remote Outdoor Unit-Air-Source) | Centrally-Ducted | 288BNV025*0**C* | CAP**4821AL*+UI | 986TD60080C21*** | 24200 | 17 | 11 | 8.5 | 20800 | 16500 | 79.33% | 2.02 | 20400 | R-410A
213771654 | 2 | Yes | No | TEMPSTAR | HRCU-A-CB (Split System: Heat Pump with Remote Outdoor Unit-Air-Source) | Centrally-Ducted | TVH825GKA2* | EA*4X48L21A*+WALLCON | *96CTN0601714B* | 24000 | 16.5 | 10.5 | 8.1 | 21000 | 16600 | 79.05% | 2 | 20400 | R-410A
213075910 | 2.97 | Yes | No | CARRIER | HRCU-A-CB (Split System: Heat Pump with Remote Outdoor Unit-Air-Source) | Centrally-Ducted | 38MURAQ36AB3* | CAP**4224AL* | 59SU5B100M21**20 | 35600 | 16 | 10 | 8.1 | 38500 | 35200 | 91.43% | 1.9 | 29400 | R-410A
213076694 | 2.97 | Yes | No | CARRIER | HRCU-A-CB (Split System: Heat Pump with Remote Outdoor Unit-Air-Source) | Centrally-Ducted | 38MURAQ36AB3* | CNPV*4221AL* | 58TP*B090V21**20 | 35600 | 15.5 | 10 | 8.1 | 39000 | 35200 | 90.26% | 1.9 | 29400 | R-410A
213076787 | 3.02 | Yes | Yes | CARRIER | HRCU-A-CB (Split System: Heat Pump with Remote Outdoor Unit-Air-Source) | Centrally-Ducted | 38MURAQ36AB3* | CAP**4821AL* | 58TP*B110V21**22 | 36200 | 16 | 10 | 8.5 | 38000 | 34800 | 91.58% | 2.04 | 29000 | R-410A
213076835 | 3.03 | Yes | No | CARRIER | HRCU-A-CB (Split System: Heat Pump with Remote Outdoor Unit-Air-Source) | Centrally-Ducted | 38MURAQ36AB3* | CNPV*4821AL* | 58TP*B110V21**22 | 36400 | 16.5 | 10.5 | 8.1 | 38500 | 35000 | 90.91% | 2.02 | 29200 | R-410A
214574389 | 2.75 | Yes | Yes | BRYANT HEATING AND COOLING SYSTEMS | HRCU-A-CB (Split System: Heat Pump with Remote Outdoor Unit-Air-Source) | Centrally-Ducted | 288BNV037*0**B* | CSPH*6012AL*+UI | 88*TB60070C21*** | 33000 | 17 | 11 | 8.5 | 32200 | 25000 | 77.64% | 2 | 31400 | R-410A
213778928 | 2.63 | Yes | Yes | AIRQUEST | HRCU-A-CB (Split System: Heat Pump with Remote Outdoor Unit-Air-Source) | Centrally-Ducted | HVH837GKA** | EA*4X36L21A*+WALLCON | *96CTN1002122B* | 31600 | 17 | 11 | 8.1 | 32800 | 24200 | 73.78% | 1.86 | 31000 | R-410A
213778978 | 2.75 | Yes | Yes | AIRQUEST | HRCU-A-CB (Split System: Heat Pump with Remote Outdoor Unit-Air-Source) | Centrally-Ducted | HVH837GKA** | EA*4X37L21A*+WALLCON | *80CTL1102120B* | 33000 | 17 | 11.5 | 8.5 | 32800 | 25000 | 76.22% | 1.98 | 31600 | R-410A
213779008 | 2.73 | Yes | Yes | AIRQUEST | HRCU-A-CB (Split System: Heat Pump with Remote Outdoor Unit-Air-Source) | Centrally-Ducted | HVH837GKA** | EA*4X37L21A*+WALLCON | *97CMN0801714B* | 32800 | 17 | 11 | 8.1 | 33000 | 25200 | 76.36% | 1.96 | 32000 | R-410A
211081502 | 4.5 | Yes | Yes | AMERICAN STANDARD | HRCU-A-CB (Split System: Heat Pump with Remote Outdoor Unit-Air-Source) | Centrally-Ducted | 4A6V8X60A1 | 4TXCC009DS3 | S8V2C100M5PDA | 54000 | 18 | 11.7 | 8.2 | 52000 | 40000 | 76.92% | 1.78 | 50000 | R-410A
216571269 | 2.77 | Yes | Yes | AMERICAN STANDARD | HRCU-A-CB (Split System: Heat Pump with Remote Outdoor Unit-Air-Source) | Centrally-Ducted | 5A6V8X36A1 | 5PX*C009AS3 | S8V2C100M5PDB | 33200 | 18.1 | 10.5 | 8.5 | 33200 | 25400 | 76.51% | 2.1 | 31000 | R-454B
216571319 | 2.78 | Yes | Yes | AMERICAN STANDARD | HRCU-A-CB (Split System: Heat Pump with Remote Outdoor Unit-Air-Source) | Centrally-Ducted | 5A6V8X36A1 | 5TXCD008AS3 | S8V2D120M5PDB | 33400 | 18.1 | 10.5 | 8.5 | 33400 | 25600 | 76.65% | 2.1 | 31200 | R-454B
213077135 | 2.93 | No | No | CARRIER | HRCU-A-CB (Split System: Heat Pump with Remote Outdoor Unit-Air-Source) | Centrally-Ducted | 38MURAQ36AB3* | CAP**3621AL* | 59SP6B100V21**20 | 35200 | 16 | 9.5 | 8.1 | 38500 | 35200 | 91.43% | 1.82 | 29400 | R-410A
213077235 | 2.95 | Yes | No | CARRIER | HRCU-A-CB (Split System: Heat Pump with Remote Outdoor Unit-Air-Source) | Centrally-Ducted | 38MURAQ36AB3* | CAP**4224AL* | 59SP6B120V24**22 | 35400 | 16 | 10 | 8.1 | 38500 | 35000 | 90.91% | 1.9 | 29400 | R-410A
216644293 | 1.49 | Yes | No | BRYANT HEATING AND COOLING SYSTEMS | HRCU-A-CB (Split System: Heat Pump with Remote Outdoor Unit-Air-Source) | Centrally-Ducted | 37MUHAQ18AA3 | CAA**1917AM* | 935SB48060M17*** | 17900 | 15.2 | 11 | 9.5 | 19800 | 17700 | 89.39% | 1.98 | 14800 | R-454B
216769994 | 2.83 | Yes | Yes | TRANE | HRCU-A-CB (Split System: Heat Pump with Remote Outdoor Unit-Air-Source) | Centrally-Ducted | 5TWR7036A1 | 5TXCC009AS3 | S9V2C100U5PSC | 34000 | 17.1 | 12 | 9 | 32200 | 23800 | 73.91% | 2.21 | 21200 | R-454B
206133429 | 2.02 | Yes | No | COMFORTMAKER | HRCU-A-CB (Split System: Heat Pump with Remote Outdoor Unit-Air-Source) | Centrally-Ducted | CVH825GKA2* | EA*4X37L17A*+WALLCON | *80CSU0601716A* | 24200 | 16.5 | 10.5 | 8.1 | 21400 | 16700 | 78.04% | 2 | 20800 | R-410A
213077636 | 3.02 | Yes | Yes | CARRIER | HRCU-A-CB (Split System: Heat Pump with Remote Outdoor Unit-Air-Source) | Centrally-Ducted | 38MURAQ36AB3* | CAP**4321AL* | 59TP6C100V21**20 | 36200 | 16.5 | 10 | 8.5 | 38000 | 34800 | 91.58% | 2.04 | 29000 | R-410A
213077711 | 3.05 | Yes | Yes | CARRIER | HRCU-A-CB (Split System: Heat Pump with Remote Outdoor Unit-Air-Source) | Centrally-Ducted | 38MURAQ36AB3* | CAP**3721AL* | 59TP6C100V21**22 | 36600 | 16.5 | 10 | 8.5 | 38000 | 34800 | 91.58% | 2.08 | 29000 | R-410A
211081434 | 4.5 | Yes | Yes | AMERICAN STANDARD | HRCU-A-CB (Split System: Heat Pump with Remote Outdoor Unit-Air-Source) | Centrally-Ducted | 4A6V0X60A1 | 4PX*CU60BS3 | S8V2C100M5PDA | 54000 | 19 | 11.7 | 8.2 | 52000 | 40000 | 76.92% | 1.78 | 50000 | R-410A
214244079 | 1.95 | Yes | Yes | CARRIER | HRCU-A-CB (Split System: Heat Pump with Remote Outdoor Unit-Air-Source) | Centrally-Ducted | 25VNA424A*031* | CNPV*4221AL*+UI | 59TN6C060C17**14 | 23400 | 19.5 | 13 | 10 | 26600 | 20000 | 75.19% | 2.42 | 25000 | R-410A
214569519 | 2.87 | Yes | Yes | BRYANT HEATING AND COOLING SYSTEMS | HRCU-A-CB (Split System: Heat Pump with Remote Outdoor Unit-Air-Source) | Centrally-Ducted | 284ANV036*0**B* | CAP**3721AL*+UI | 935CB60080C21*** | 34400 | 19 | 12 | 9.5 | 36400 | 25800 | 70.88% | 2.04 | 30800 | R-410A
214569683 | 2.83 | Yes | Yes | BRYANT HEATING AND COOLING SYSTEMS | HRCU-A-CB (Split System: Heat Pump with Remote Outdoor Unit-Air-Source) | Centrally-Ducted | 284ANV036*0**B* | CNPV*4821AL*+UI | 986TD60080C21*** | 34000 | 19.5 | 12.5 | 9 | 36600 | 26000 | 71.04% | 2.04 | 31200 | R-410A
213078841 | 3 | Yes | No | CARRIER | HRCU-A-CB (Split System: Heat Pump with Remote Outdoor Unit-Air-Source) | Centrally-Ducted | 38MURAQ36AB3* | CAP**3717AL* | 58SU*B040M17**12 | 36000 | 15.5 | 10 | 8.5 | 38500 | 34800 | 90.39% | 2.02 | 29200 | R-410A
212986595 | 2 | Yes | No | CARRIER | HRCU-A-CB (Split System: Heat Pump with Remote Outdoor Unit-Air-Source) | Centrally-Ducted | 38MURAQ24AB3* | CAP**3721AL* | 59SC6A040M17**12 | 24000 | 16 | 10 | 8.1 | 25200 | 22000 | 87.3% | 1.82 | 18800 | R-410A
213077215 | 3 | Yes | No | CARRIER | HRCU-A-CB (Split System: Heat Pump with Remote Outdoor Unit-Air-Source) | Centrally-Ducted | 38MURAQ36AB3* | CNPV*4821AL* | 59SP6B100V21**20 | 36000 | 16.5 | 10 | 8.1 | 38500 | 35000 | 90.91% | 2 | 29200 | R-410A
213077332 | 2.93 | No | No | CARRIER | HRCU-A-CB (Split System: Heat Pump with Remote Outdoor Unit-Air-Source) | Centrally-Ducted | 38MURAQ36AB3* | CAP**3617AL* | GG96VTAB48080B** | 35200 | 15.2 | 9.5 | 8.1 | 39000 | 35400 | 90.77% | 1.82 | 29600 | R-410A
214569551 | 2.87 | Yes | Yes | BRYANT HEATING AND COOLING SYSTEMS | HRCU-A-CB (Split System: Heat Pump with Remote Outdoor Unit-Air-Source) | Centrally-Ducted | 284ANV036*0**B* | CAP**4321AL*+UI | 935CB60080C21*** | 34400 | 19 | 12 | 9.5 | 36400 | 25600 | 70.33% | 2.04 | 30800 | R-410A
214569569 | 2.82 | Yes | Yes | BRYANT HEATING AND COOLING SYSTEMS | HRCU-A-CB (Split System: Heat Pump with Remote Outdoor Unit-Air-Source) | Centrally-Ducted | 284ANV036*0**B* | CAP**4821AL*+UI | 987MC60080C21*** | 33800 | 19 | 12 | 9.5 | 36600 | 25800 | 70.49% | 2.04 | 31000 | R-410A
214569483 | 3.63 | Yes | Yes | BRYANT HEATING AND COOLING SYSTEMS | HRCU-A-CB (Split System: Heat Pump with Remote Outdoor Unit-Air-Source) | Centrally-Ducted | 284ANV048*0**B* | CNPV*4821AL*+UI | 935CB60080C21*** | 43500 | 20.5 | 11.5 | 9 | 46500 | 36600 | 78.71% | 2.16 | 44000 | R-410A
216571169 | 4.33 | Yes | Yes | AMERICAN STANDARD | HRCU-A-CB (Split System: Heat Pump with Remote Outdoor Unit-Air-Source) | Centrally-Ducted | 5A6V0X60A1 | 5TXCD008AS3 | *UHMD120CCV5+LRP | 52000 | 18.6 | 10 | 9 | 53500 | 38500 | 71.96% | 2 | 48000 | R-454B
214569701 | 2.87 | Yes | Yes | BRYANT HEATING AND COOLING SYSTEMS | HRCU-A-CB (Split System: Heat Pump with Remote Outdoor Unit-Air-Source) | Centrally-Ducted | 284ANV036*0**B* | CNPV*6024AL*+UI | 935CB66100C21*** | 34400 | 20 | 12.5 | 9 | 36200 | 25400 | 70.17% | 2.04 | 30600 | R-410A
216644578 | 1.52 | Yes | No | BRYANT HEATING AND COOLING SYSTEMS | HRCU-A-CB (Split System: Heat Pump with Remote Outdoor Unit-Air-Source) | Centrally-Ducted | 37MUHAQ18AA3 | CAA**3017AM* | OVLAAB036098 | 18200 | 15.2 | 11 | 9.5 | 20400 | 18400 | 90.2% | 1.94 | 15500 | R-454B
214569499 | 3.58 | Yes | Yes | BRYANT HEATING AND COOLING SYSTEMS | HRCU-A-CB (Split System: Heat Pump with Remote Outdoor Unit-Air-Source) | Centrally-Ducted | 284ANV048*0**B* | CNPV*4824AL*+UI | 987MC60060C21*** | 43000 | 20 | 11 | 9 | 47000 | 37000 | 78.72% | 2.12 | 44000 | R-410A
210596742 | 1.98 | Yes | Yes | COMFORTMAKER | HRCU-A-CB (Split System: Heat Pump with Remote Outdoor Unit-Air-Source) | Centrally-Ducted | CVH825GKA2* | EA*4X42L24A*+WALLCON | *97CMN1002122A* | 23800 | 16.5 | 11 | 8.1 | 21400 | 16600 | 77.57% | 1.96 | 20600 | R-410A
210596809 | 2 | Yes | Yes | COMFORTMAKER | HRCU-A-CB (Split System: Heat Pump with Remote Outdoor Unit-Air-Source) | Centrally-Ducted | CVH825GKA2* | EA*4X48L21A*+WALLCON | *80CSU0601716A* | 24000 | 17 | 11 | 8.1 | 21000 | 16600 | 79.05% | 2.02 | 20400 | R-410A
210597124 | 2 | Yes | Yes | COMFORTMAKER | HRCU-A-CB (Split System: Heat Pump with Remote Outdoor Unit-Air-Source) | Centrally-Ducted | CVH825GKA2* | END4X42L17**+WALLCON | *80CSU0401712A* | 24000 | 17 | 11 | 8.1 | 21400 | 16600 | 77.57% | 1.98 | 20600 | R-410A
216767175 | 3.58 | Yes | No | TRANE | HRCU-A-CB (Split System: Heat Pump with Remote Outdoor Unit-Air-Source) | Centrally-Ducted | 5TWX7048A1 | 5TXCD008AS3 | S8V2C100M5PDB | 43000 | 15.5 | 11.7 | 8.7 | 44500 | 32600 | 73.26% | 2.19 | 29800 | R-454B
216767189 | 3.67 | Yes | No | TRANE | HRCU-A-CB (Split System: Heat Pump with Remote Outdoor Unit-Air-Source) | Centrally-Ducted | 5TWX7048A1 | 5TXCD010AS3 | S9X1D120U5PSB | 44000 | 15.5 | 12 | 8.7 | 44000 | 32400 | 73.64% | 2.21 | 29400 | R-454B
216767198 | 3.67 | Yes | Yes | TRANE | HRCU-A-CB (Split System: Heat Pump with Remote Outdoor Unit-Air-Source) | Centrally-Ducted | 5TWX7048A1 | 5TXCD010AS3+P0V0C000M50SD |  | 44000 | 16 | 12.5 | 8.7 | 43500 | 32000 | 73.56% | 2.22 | 29000 | R-454B
216736742 | 1.88 | Yes | No | BRYANT HEATING AND COOLING SYSTEMS | HRCU-A-CB (Split System: Heat Pump with Remote Outdoor Unit-Air-Source) | Centrally-Ducted | 37MUHAQ24AA3 | CSAH*2412AM* | 935SB48060M17*** | 22600 | 15.5 | 10.5 | 8.1 | 21200 | 19100 | 90.09% | 1.85 | 17900 | R-454B
212975400 | 1.44 | Yes | Yes | AIRQUEST | HRCU-A-CB (Split System: Heat Pump with Remote Outdoor Unit-Air-Source) | Centrally-Ducted | DLCURAH18ABK | EA*4X24L17A* | *96VTN0601412B* | 17300 | 16 | 10.5 | 8.5 | 18200 | 19400 | 106.6% | 2.34 | 12300 | R-410A
216571321 | 2.78 | Yes | Yes | AMERICAN STANDARD | HRCU-A-CB (Split System: Heat Pump with Remote Outdoor Unit-Air-Source) | Centrally-Ducted | 5A6V8X36A1 | 5TXCD008AS3 | S8V2D120M5PCB | 33400 | 18.1 | 10.5 | 8.5 | 33400 | 25600 | 76.65% | 2.1 | 31200 | R-454B
212989237 | 1.97 | Yes | Yes | CARRIER | HRCU-A-CB (Split System: Heat Pump with Remote Outdoor Unit-Air-Source) | Centrally-Ducted | 38MURAQ24AB3* | CNPV*3617AL* | 59SU5B060M17**16 | 23600 | 17 | 10.5 | 8.5 | 26400 | 24400 | 92.42% | 2.02 | 19100 | R-410A
210596992 | 2.02 | Yes | No | COMFORTMAKER | HRCU-A-CB (Split System: Heat Pump with Remote Outdoor Unit-Air-Source) | Centrally-Ducted | CVH825GKA2* | EHD4X48AAL+WALLCON | *97CMN0801714A* | 24200 | 16 | 10.5 | 8.1 | 21400 | 16700 | 78.04% | 2 | 20600 | R-410A
210597010 | 2.02 | Yes | Yes | COMFORTMAKER | HRCU-A-CB (Split System: Heat Pump with Remote Outdoor Unit-Air-Source) | Centrally-Ducted | CVH825GKA2* | EN(A,D)4X48L24**+WALLCON | *95CSU1002122A* | 24200 | 17 | 11.5 | 8.1 | 21200 | 16600 | 78.3% | 2.02 | 20600 | R-410A
213771511 | 2.03 | Yes | Yes | DAY & NIGHT | HRCU-A-CB (Split System: Heat Pump with Remote Outdoor Unit-Air-Source) | Centrally-Ducted | CVH825GKA2* | EA*4X43L21A*+WALLCON | *97CMN0801714B* | 24400 | 16.5 | 11 | 8.1 | 21200 | 16700 | 78.77% | 2.02 | 20600 | R-410A
213771611 | 2 | Yes | No | DAY & NIGHT | HRCU-A-CB (Split System: Heat Pump with Remote Outdoor Unit-Air-Source) | Centrally-Ducted | CVH825GKA2* | EA*4X48L21A*+WALLCON | *95CSU0601716B* | 24000 | 16.5 | 10.5 | 8.1 | 21000 | 16500 | 78.57% | 2 | 20400 | R-410A
215667875 | 2 | Yes | Yes | TEMPSTAR | HRCU-A-CB (Split System: Heat Pump with Remote Outdoor Unit-Air-Source) | Centrally-Ducted | T5H0V24*K*AAA* | EA*5X37M21A*+WALLCON | *80CTL1102120B* | 24000 | 17.5 | 10.5 | 9 | 23200 | 16300 | 70.26% | 2.02 | 19600 | R-454B
210720633 | 2.82 | Yes | Yes | CARRIER | HRCU-A-CB (Split System: Heat Pump with Remote Outdoor Unit-Air-Source) | Centrally-Ducted | 25VNA436A*031* | CAP**3717AL*+UI | 59TN6B080C17**14 | 33800 | 18.5 | 11.7 | 9.5 | 35600 | 26200 | 73.6% | 2 | 31400 | R-410A
210720665 | 2.75 | Yes | Yes | CARRIER | HRCU-A-CB (Split System: Heat Pump with Remote Outdoor Unit-Air-Source) | Centrally-Ducted | 25VNA436A*031* | CNPV*4221AL*+UI | 58CU*A040C17**12 | 33000 | 19 | 12 | 9 | 35400 | 26600 | 75.14% | 1.98 | 32200 | R-410A
214569583 | 2.82 | Yes | Yes | BRYANT HEATING AND COOLING SYSTEMS | HRCU-A-CB (Split System: Heat Pump with Remote Outdoor Unit-Air-Source) | Centrally-Ducted | 284ANV036*0**B* | CAP**4824AL*+UI | 986TD60080C21*** | 33800 | 19.5 | 12 | 9.5 | 36400 | 25600 | 70.33% | 2.04 | 30800 | R-410A
211206982 | 3.63 | Yes | Yes | JOHNSON CONTROLS | HRCU-A-CB (Split System: Heat Pump with Remote Outdoor Unit-Air-Source) | Centrally-Ducted | HL20B4821 | XAMC48HE3N1+CC | TM8V100C16MP12 | 43500 | 19 | 12 | 9 | 44500 | 36200 | 81.35% | 2.14 | 41500 | R-410A
216643305 | 1.52 | Yes | No | BRYANT HEATING AND COOLING SYSTEMS | HRCU-A-CB (Split System: Heat Pump with Remote Outdoor Unit-Air-Source) | Centrally-Ducted | 37MUHAQ18AA3 | CAA**1917AM* | 8(0,1)*SB36070M17*** | 18200 | 15.2 | 11.5 | 11 | 19800 | 17700 | 89.39% | 1.98 | 14800 | R-454B
216570927 | 1.67 | Yes | Yes | AMERICAN STANDARD | HRCU-A-CB (Split System: Heat Pump with Remote Outdoor Unit-Air-Source) | Centrally-Ducted | 5A6V0X24A1 | 5TXCB003AS3 | *DHMB060CCV3+LRP | 20000 | 18.2 | 10.5 | 9.4 | 23000 | 17800 | 77.39% | 2 | 22000 | R-454B
206135777 | 2.68 | Yes | Yes | COMFORTMAKER | HRCU-A-CB (Split System: Heat Pump with Remote Outdoor Unit-Air-Source) | Centrally-Ducted | CVH837GKA** | EA*4X48L21A*+WALLCON | *80CSU0601716A* | 32200 | 17 | 11 | 8.1 | 32600 | 25000 | 76.69% | 1.96 | 31400 | R-410A
213078022 | 2.97 | Yes | No | CARRIER | HRCU-A-CB (Split System: Heat Pump with Remote Outdoor Unit-Air-Source) | Centrally-Ducted | 38MURAQ36AB3* | CNPV*4821AL* | 58S(B,C)*B070M17**12 | 35600 | 16.5 | 10 | 8.1 | 38500 | 34800 | 90.39% | 1.98 | 29200 | R-410A
213078508 | 2.95 | Yes | No | CARRIER | HRCU-A-CB (Split System: Heat Pump with Remote Outdoor Unit-Air-Source) | Centrally-Ducted | 38MURAQ36AB3* | CAP**4221AL* | 58S(B,C)*B090M21**20 | 35400 | 16.5 | 10 | 8.1 | 38500 | 35000 | 90.91% | 1.88 | 29400 | R-410A
216767214 | 4.29 | Yes | No | TRANE | HRCU-A-CB (Split System: Heat Pump with Remote Outdoor Unit-Air-Source) | Centrally-Ducted | 5TWX7060A1 | 5PX*D008AS3+P0V0D000M50SD |  | 51500 | 15.5 | 11.2 | 8.7 | 51500 | 38500 | 74.76% | 2.19 | 34000 | R-454B
216767250 | 4.25 | Yes | No | TRANE | HRCU-A-CB (Split System: Heat Pump with Remote Outdoor Unit-Air-Source) | Centrally-Ducted | 5TWX7060A1 | 5TXCD008AS3 | S9V2C080U5VSB | 51000 | 15.2 | 10 | 8.7 | 51500 | 39000 | 75.73% | 2.16 | 34200 | R-454B
216769938 | 2.8 | Yes | Yes | TRANE | HRCU-A-CB (Split System: Heat Pump with Remote Outdoor Unit-Air-Source) | Centrally-Ducted | 5TWR7036A1 | 5PX*D008AS3 | *UHMD120CCV5 | 33600 | 17.1 | 12 | 9 | 32400 | 24000 | 74.07% | 2.19 | 21200 | R-454B
215941026 | 3.71 | Yes | Yes | HEIL | HRCU-A-CB (Split System: Heat Pump with Remote Outdoor Unit-Air-Source) | Centrally-Ducted | H5H3V48*K*AAA* | EA*5X60M24A*+WALLCON | *97CTN1202422A* | 44500 | 21 | 11 | 9.5 | 48000 | 36400 | 75.83% | 2 | 39000 | R-454B
213077584 | 2.93 | Yes | No | CARRIER | HRCU-A-CB (Split System: Heat Pump with Remote Outdoor Unit-Air-Source) | Centrally-Ducted | 38MURAQ36AB3* | CAP**3621AL* | 59TP6C100V21**20 | 35200 | 16 | 10 | 8.1 | 38500 | 35200 | 91.43% | 1.82 | 29400 | R-410A
213077934 | 3.02 | Yes | No | CARRIER | HRCU-A-CB (Split System: Heat Pump with Remote Outdoor Unit-Air-Source) | Centrally-Ducted | 38MURAQ36AB3* | CAP**3717AL* | 58S(B,C)*B070M17**12 | 36200 | 15.5 | 10 | 8.5 | 38500 | 35000 | 90.91% | 2.02 | 29400 | R-410A
213077967 | 3.02 | Yes | Yes | CARRIER | HRCU-A-CB (Split System: Heat Pump with Remote Outdoor Unit-Air-Source) | Centrally-Ducted | 38MURAQ36AB3* | CAP**4321AL* | 58S(B,C)*B070M17**12 | 36200 | 16 | 10 | 8.5 | 38000 | 34800 | 91.58% | 2.04 | 29000 | R-410A
214244017 | 1.9 | Yes | Yes | CARRIER | HRCU-A-CB (Split System: Heat Pump with Remote Outdoor Unit-Air-Source) | Centrally-Ducted | 25VNA424A*031* | CNPV*3617AL*+UI | 59TN6C040C14**10 | 22800 | 17.5 | 12 | 9.5 | 27000 | 20600 | 76.3% | 2.28 | 25600 | R-410A
214244035 | 1.93 | Yes | Yes | CARRIER | HRCU-A-CB (Split System: Heat Pump with Remote Outdoor Unit-Air-Source) | Centrally-Ducted | 25VNA424A*031* | CNPV*3621AL*+UI | 59MN7C080C17**14 | 23200 | 19.5 | 13 | 9.5 | 26800 | 20000 | 74.63% | 2.36 | 25000 | R-410A
214243967 | 3.67 | Yes | Yes | CARRIER | HRCU-A-CB (Split System: Heat Pump with Remote Outdoor Unit-Air-Source) | Centrally-Ducted | 25VNA448A*031* | CNPV*4824AL*+UI | 59MN7C120C24**22 | 44000 | 20.5 | 11.7 | 8.5 | 46500 | 36400 | 78.28% | 2.16 | 43500 | R-410A
210597383 | 2.73 | Yes | Yes | COMFORTMAKER | HRCU-A-CB (Split System: Heat Pump with Remote Outdoor Unit-Air-Source) | Centrally-Ducted | CVH837GKA** | EA*4X60L24A*+WALLCON | *95CSU1002122A* | 32800 | 18 | 11.5 | 8.5 | 31800 | 24800 | 77.99% | 2 | 31000 | R-410A
210597506 | 2.73 | Yes | Yes | COMFORTMAKER | HRCU-A-CB (Split System: Heat Pump with Remote Outdoor Unit-Air-Source) | Centrally-Ducted | CVH837GKA** | EHD4X60AAL+WALLCON | *80CTL0701412A* | 32800 | 17 | 11 | 8.1 | 32400 | 25000 | 77.16% | 2 | 31400 | R-410A
216767264 | 4.38 | Yes | No | TRANE | HRCU-A-CB (Split System: Heat Pump with Remote Outdoor Unit-Air-Source) | Centrally-Ducted | 5TWX7060A1 | 5TXCD010AS3 | S9V2C080U5VSB | 52500 | 15.5 | 11 | 8.7 | 51000 | 38500 | 75.49% | 2.2 | 34000 | R-454B
215853319 | 2.87 | Yes | Yes | JOHNSON CONTROLS | HRCU-A-CB (Split System: Heat Pump with Remote Outdoor Unit-Air-Source) | Centrally-Ducted | HH836E2S11 | CTU48C5XFS1+JMC16C2SN1+TXV |  | 34400 | 19 | 11.7 | 9 | 32000 | 25200 | 78.75% | 2 | 25800 | R-454B
215853321 | 2.87 | Yes | Yes | JOHNSON CONTROLS | HRCU-A-CB (Split System: Heat Pump with Remote Outdoor Unit-Air-Source) | Centrally-Ducted | HH836E2S11 | CTM36C5CDS1+JMVT17CC2N1 |  | 34400 | 19 | 11.7 | 9 | 31600 | 25800 | 81.65% | 2 | 28200 | R-454B
215941266 | 3.71 | Yes | No | HEIL | HRCU-A-CB (Split System: Heat Pump with Remote Outdoor Unit-Air-Source) | Centrally-Ducted | H5H3V48*K*AAA* | EVM5X48M21A*+WALLCON | *96CTN0802120B* | 44500 | 19.5 | 10.5 | 8.1 | 52000 | 38500 | 74.04% | 1.9 | 43500 | R-454B
213077115 | 2.97 | Yes | No | CARRIER | HRCU-A-CB (Split System: Heat Pump with Remote Outdoor Unit-Air-Source) | Centrally-Ducted | 38MURAQ36AB3* | CNPV*4821AL* | 59SP6B080V21**20 | 35600 | 16.5 | 10 | 8.1 | 38500 | 34800 | 90.39% | 1.98 | 29200 | R-410A
213077383 | 2.92 | No | No | CARRIER | HRCU-A-CB (Split System: Heat Pump with Remote Outdoor Unit-Air-Source) | Centrally-Ducted | 38MURAQ36AB3* | CAP**4221AL* | 59TP6C080V17**16 | 35000 | 15.5 | 9.5 | 8.1 | 38500 | 35200 | 91.43% | 1.86 | 29400 | R-410A
216453267 | 4.33 | Yes | Yes | TRANE | HRCU-A-CB (Split System: Heat Pump with Remote Outdoor Unit-Air-Source) | Centrally-Ducted | 5TWV0X60A1 | 5TXCD008AS3 | S8V2D120M5PDB | 52000 | 18.6 | 10 | 9 | 54500 | 38500 | 70.64% | 2 | 48000 | R-454B
216453251 | 4.33 | Yes | Yes | TRANE | HRCU-A-CB (Split System: Heat Pump with Remote Outdoor Unit-Air-Source) | Centrally-Ducted | 5TWV0X60A1 | 5PX*DD10AS3 | S8V2D120M5PDB | 52000 | 18.2 | 10 | 9 | 54000 | 38000 | 70.37% | 2 | 47500 | R-454B
213077371 | 3.03 | Yes | No | CARRIER | HRCU-A-CB (Split System: Heat Pump with Remote Outdoor Unit-Air-Source) | Centrally-Ducted | 38MURAQ36AB3* | CAP**3721AL* | GG96VTAB48080B** | 36400 | 15.5 | 10 | 8.5 | 38500 | 35000 | 90.91% | 2.06 | 29200 | R-410A
213077396 | 3.05 | Yes | No | CARRIER | HRCU-A-CB (Split System: Heat Pump with Remote Outdoor Unit-Air-Source) | Centrally-Ducted | 38MURAQ36AB3* | CAP**4321AL* | 59TP6C080V17**16 | 36600 | 15.5 | 10 | 8.5 | 38500 | 35000 | 90.91% | 2.06 | 29200 | R-410A
213077623 | 2.95 | Yes | No | CARRIER | HRCU-A-CB (Split System: Heat Pump with Remote Outdoor Unit-Air-Source) | Centrally-Ducted | 38MURAQ36AB3* | CAP**4224AL* | 59TP6C100V21**20 | 35400 | 16.5 | 10 | 8.1 | 38500 | 35000 | 90.91% | 1.88 | 29400 | R-410A
213077721 | 2.95 | Yes | No | CARRIER | HRCU-A-CB (Split System: Heat Pump with Remote Outdoor Unit-Air-Source) | Centrally-Ducted | 38MURAQ36AB3* | CAP**4221AL* | 59TP6C100V21**22 | 35400 | 16.5 | 10 | 8.1 | 38500 | 35000 | 90.91% | 1.88 | 29400 | R-410A
213077828 | 3 | Yes | No | CARRIER | HRCU-A-CB (Split System: Heat Pump with Remote Outdoor Unit-Air-Source) | Centrally-Ducted | 38MURAQ36AB3* | CAP**3717AL* | 58S(B,C)*B045M14**12 | 36000 | 15.2 | 10 | 8.5 | 38500 | 35200 | 91.43% | 2 | 29400 | R-410A
213893310 | 2 | Yes | No | DAY & NIGHT | HRCU-A-CB (Split System: Heat Pump with Remote Outdoor Unit-Air-Source) | Centrally-Ducted | CVH825GKA3* | EA*4X25L17A*+WALLCON | *96CTN0401410B* | 24000 | 15.5 | 10 | 8.1 | 21600 | 17000 | 78.7% | 1.96 | 21000 | R-410A
215941076 | 3.75 | Yes | Yes | HEIL | HRCU-A-CB (Split System: Heat Pump with Remote Outdoor Unit-Air-Source) | Centrally-Ducted | H5H3V48*K*AAA* | EA*5X61M21A*+WALLCON | *97CTN0802120A* | 45000 | 21 | 11 | 9.5 | 48500 | 37000 | 76.29% | 2 | 40000 | R-454B
212984049 | 1.97 | Yes | Yes | CARRIER | HRCU-A-CB (Split System: Heat Pump with Remote Outdoor Unit-Air-Source) | Centrally-Ducted | 38MURAQ24AB3* | CAP**3017AL* | 59SC2E060M17**14 | 23600 | 17 | 10 | 8.5 | 26400 | 24600 | 93.18% | 2.04 | 19100 | R-410A
212984133 | 1.97 | Yes | Yes | CARRIER | HRCU-A-CB (Split System: Heat Pump with Remote Outdoor Unit-Air-Source) | Centrally-Ducted | 38MURAQ24AB3* | CNPV*3617AL* | 59SC2E060M17**14 | 23600 | 17 | 10.5 | 8.5 | 26400 | 24400 | 92.42% | 2.02 | 19100 | R-410A
214573509 | 2.7 | Yes | Yes | BRYANT HEATING AND COOLING SYSTEMS | HRCU-A-CB (Split System: Heat Pump with Remote Outdoor Unit-Air-Source) | Centrally-Ducted | 288BNV037*0**A* | CNPV*4824AL*+UI | 935CB66100C21*** | 32400 | 17.5 | 11.5 | 8.5 | 32600 | 24800 | 76.07% | 1.98 | 31400 | R-410A
216643115 | 1.53 | Yes | No | BRYANT HEATING AND COOLING SYSTEMS | HRCU-A-CB (Split System: Heat Pump with Remote Outdoor Unit-Air-Source) | Centrally-Ducted | 37MUHAQ18AA3 | CAA**1917AM* | 8(0,1)*SB36045M14*** | 18300 | 15.2 | 11 | 10.5 | 19800 | 17700 | 89.39% | 2 | 14800 | R-454B
213078574 | 3 | Yes | No | CARRIER | HRCU-A-CB (Split System: Heat Pump with Remote Outdoor Unit-Air-Source) | Centrally-Ducted | 38MURAQ36AB3* | CNPV*4824AL* | 58S(B,C)*B090M21**20 | 36000 | 16.5 | 10.5 | 8.1 | 38500 | 35000 | 90.91% | 2 | 29200 | R-410A
213078776 | 3 | Yes | No | CARRIER | HRCU-A-CB (Split System: Heat Pump with Remote Outdoor Unit-Air-Source) | Centrally-Ducted | 38MURAQ36AB3* | CNPV*4824AL* | 58S(B,C)*B135M24**20 | 36000 | 16.5 | 10.5 | 8.1 | 38500 | 35000 | 90.91% | 2 | 29200 | R-410A
212987074 | 1.46 | Yes | Yes | HEIL | HRCU-A-CB (Split System: Heat Pump with Remote Outdoor Unit-Air-Source) | Centrally-Ducted | DLCURAH18ABK | EN(A,D)4X30L14** | *96MSN0601412A* | 17500 | 16 | 11 | 8.1 | 18000 | 18600 | 103.3% | 2.24 | 12200 | R-410A
212988776 | 1.48 | Yes | No | HEIL | HRCU-A-CB (Split System: Heat Pump with Remote Outdoor Unit-Air-Source) | Centrally-Ducted | DLCURAH18ABK | EA*4X19L17A* | *95MSU0401712A* | 17700 | 16.5 | 10.5 | 8.1 | 17700 | 17900 | 101.1% | 2.16 | 12100 | R-410A
213078949 | 2.9 | No | No | CARRIER | HRCU-A-CB (Split System: Heat Pump with Remote Outdoor Unit-Air-Source) | Centrally-Ducted | 38MURAQ36AB3* | CAP**3617AL* | 58SU*B060M17**16 | 34800 | 16 | 9.5 | 8.1 | 38500 | 35200 | 91.43% | 1.82 | 29400 | R-410A
213079201 | 2.92 | No | No | CARRIER | HRCU-A-CB (Split System: Heat Pump with Remote Outdoor Unit-Air-Source) | Centrally-Ducted | 38MURAQ36AB3* | CAP**3621AL* | 58SU*B100M21**20 | 35000 | 16 | 9.5 | 8.5 | 38500 | 35200 | 91.43% | 1.8 | 29400 | R-410A
206135717 | 2.65 | Yes | Yes | COMFORTMAKER | HRCU-A-CB (Split System: Heat Pump with Remote Outdoor Unit-Air-Source) | Centrally-Ducted | CVH837GKA** | EA*4X42L24A*+WALLCON | *80CSU1002120A* | 31800 | 17 | 11 | 8.1 | 33200 | 24400 | 73.49% | 1.88 | 31200 | R-410A
206135969 | 2.7 | Yes | Yes | COMFORTMAKER | HRCU-A-CB (Split System: Heat Pump with Remote Outdoor Unit-Air-Source) | Centrally-Ducted | CVH837GKA** | EHD4X42AAL+WALLCON | *80CSU0401712A* | 32400 | 16.5 | 11 | 8.1 | 33200 | 24800 | 74.7% | 1.94 | 31600 | R-410A
214574609 | 2.7 | Yes | Yes | BRYANT HEATING AND COOLING SYSTEMS | HRCU-A-CB (Split System: Heat Pump with Remote Outdoor Unit-Air-Source) | Centrally-Ducted | 288BNV037*0**B* | CNPV*4821AL*+UI | 987MC60080C21*** | 32400 | 17.5 | 11.5 | 8.5 | 32800 | 24800 | 75.61% | 1.96 | 31600 | R-410A
215853335 | 2.77 | Yes | Yes | JOHNSON CONTROLS | HRCU-A-CB (Split System: Heat Pump with Remote Outdoor Unit-Air-Source) | Centrally-Ducted | HH836E2S11 | CTU36B5XDS1+TXV | Z9ES060B12SMPS1 | 33200 | 17 | 11 | 8.5 | 31000 | 25400 | 81.94% | 2 | 27600 | R-454B
215941086 | 3.79 | Yes | Yes | HEIL | HRCU-A-CB (Split System: Heat Pump with Remote Outdoor Unit-Air-Source) | Centrally-Ducted | H5H3V48*K*AAA* | EA*5X61M21A*+WALLCON | *97CTN1002122A* | 45500 | 21 | 11 | 9.5 | 48500 | 36800 | 75.88% | 2 | 40000 | R-454B
216643263 | 1.53 | Yes | No | BRYANT HEATING AND COOLING SYSTEMS | HRCU-A-CB (Split System: Heat Pump with Remote Outdoor Unit-Air-Source) | Centrally-Ducted | 37MUHAQ18AA3 | CAA**2517AM* | 8(0,1)*SB36070M14*** | 18400 | 15.2 | 11.5 | 10.5 | 19800 | 17600 | 88.89% | 2 | 14800 | R-454B
212981796 | 1.98 | Yes | Yes | CARRIER | HRCU-A-CB (Split System: Heat Pump with Remote Outdoor Unit-Air-Source) | Centrally-Ducted | 38MURAQ24AB3* | CNPV*3617AL* | 58SU*B040M17**12 | 23800 | 16.5 | 10.5 | 8.5 | 25800 | 23800 | 92.25% | 1.98 | 18900 | R-410A
212982348 | 1.97 | Yes | Yes | CARRIER | HRCU-A-CB (Split System: Heat Pump with Remote Outdoor Unit-Air-Source) | Centrally-Ducted | 38MURAQ24AB3* | CNPV*3617AL* | 58SU*B060M17**16 | 23600 | 17 | 10.5 | 8.5 | 25600 | 24000 | 93.75% | 2 | 18800 | R-410A
212983217 | 1.95 | Yes | No | CARRIER | HRCU-A-CB (Split System: Heat Pump with Remote Outdoor Unit-Air-Source) | Centrally-Ducted | 38MURAQ24AB3* | CNPV*3017AL* | 59SC2E040M17**12 | 23400 | 15.5 | 10 | 8.1 | 26200 | 24200 | 92.37% | 1.98 | 19200 | R-410A
212983536 | 1.98 | Yes | Yes | CARRIER | HRCU-A-CB (Split System: Heat Pump with Remote Outdoor Unit-Air-Source) | Centrally-Ducted | 38MURAQ24AB3* | CAP**3014AL* | 59SC2E060M14**12 | 23800 | 16.5 | 10 | 8.5 | 26400 | 24200 | 91.67% | 2 | 19200 | R-410A
216643346 | 1.53 | Yes | No | BRYANT HEATING AND COOLING SYSTEMS | HRCU-A-CB (Split System: Heat Pump with Remote Outdoor Unit-Air-Source) | Centrally-Ducted | 37MUHAQ18AA3 | CAA**1917AM* | 82*SB36045V14*** | 18300 | 15.2 | 11 | 9.5 | 20000 | 17800 | 89% | 2 | 14900 | R-454B
216643396 | 1.54 | Yes | No | BRYANT HEATING AND COOLING SYSTEMS | HRCU-A-CB (Split System: Heat Pump with Remote Outdoor Unit-Air-Source) | Centrally-Ducted | 37MUHAQ18AA3 | CAA**2517AM* | 82*SB36045V14*** | 18500 | 15.2 | 11.5 | 9.5 | 20000 | 17600 | 88% | 2.02 | 14900 | R-454B
216643596 | 1.48 | Yes | No | BRYANT HEATING AND COOLING SYSTEMS | HRCU-A-CB (Split System: Heat Pump with Remote Outdoor Unit-Air-Source) | Centrally-Ducted | 37MUHAQ18AA3 | CAA**2417AM* | 83*SB48060M17*** | 17800 | 15.2 | 11 | 10 | 20600 | 18500 | 89.81% | 1.98 | 15600 | R-454B
216643766 | 1.53 | Yes | No | BRYANT HEATING AND COOLING SYSTEMS | HRCU-A-CB (Split System: Heat Pump with Remote Outdoor Unit-Air-Source) | Centrally-Ducted | 37MUHAQ18AA3 | CAA**1917AM* | 82*TB36070V14*** | 18400 | 15.2 | 11.5 | 9.5 | 19800 | 17700 | 89.39% | 2 | 14900 | R-454B
214584670 | 4.46 | Yes | Yes | JOHNSON CONTROLS | HRCU-A-CB (Split System: Heat Pump with Remote Outdoor Unit-Air-Source) | Centrally-Ducted | HH860E2S11 | CTF60C5CHS1 | Z8ES100C20SMPS1 | 53500 | 19 | 12 | 9 | 53500 | 38000 | 71.03% | 2 | 36600 | R-454B
212972003 | 1.95 | Yes | Yes | CARRIER | HRCU-A-CB (Split System: Heat Pump with Remote Outdoor Unit-Air-Source) | Centrally-Ducted | 38MURAQ24AB3* | CNPV*2417AL* | 58TP*B090V17**16 | 23400 | 16.5 | 10 | 8.5 | 27000 | 25000 | 92.59% | 2.06 | 19500 | R-410A
212972422 | 1.98 | Yes | Yes | CARRIER | HRCU-A-CB (Split System: Heat Pump with Remote Outdoor Unit-Air-Source) | Centrally-Ducted | 38MURAQ24AB3* | CNPV*3621AL* | 58TP*B110V21**22 | 23800 | 17 | 10.5 | 8.5 | 26400 | 24000 | 90.91% | 1.98 | 19200 | R-410A
215932515 | 2.77 | Yes | Yes | BRYANT HEATING AND COOLING SYSTEMS | HRCU-A-CB (Split System: Heat Pump with Remote Outdoor Unit-Air-Source) | Centrally-Ducted | 293VAN036**AA* | CAA**4821AM*+UI | 986TD42080C17*** | 33200 | 20 | 11 | 9.5 | 34800 | 26600 | 76.44% | 2.02 | 30600 | R-454B
215932765 | 2.87 | Yes | Yes | BRYANT HEATING AND COOLING SYSTEMS | HRCU-A-CB (Split System: Heat Pump with Remote Outdoor Unit-Air-Source) | Centrally-Ducted | 293VAN036**AA* | CAA**6121AM*+UI | 935CB66100C21*** | 34400 | 20.5 | 12 | 9.5 | 34200 | 26000 | 76.02% | 2.08 | 29800 | R-454B
215941756 | 3.79 | Yes | Yes | HEIL | HRCU-A-CB (Split System: Heat Pump with Remote Outdoor Unit-Air-Source) | Centrally-Ducted | H5H3V48*K*AAA* | EVD5X60M24A*+WALLCON | *97CTN1202422A* | 45500 | 20.5 | 11.5 | 8.1 | 52500 | 38000 | 72.38% | 1.95 | 43000 | R-454B
216735923 | 1.9 | Yes | Yes | BRYANT HEATING AND COOLING SYSTEMS | HRCU-A-CB (Split System: Heat Pump with Remote Outdoor Unit-Air-Source) | Centrally-Ducted | 37MUHAQ24AA3 | CAA**3721AM* | 935SB60080M21*** | 22800 | 16 | 11 | 8.5 | 20400 | 18300 | 89.71% | 1.98 | 17400 | R-454B
206133469 | 2.03 | Yes | Yes | COMFORTMAKER | HRCU-A-CB (Split System: Heat Pump with Remote Outdoor Unit-Air-Source) | Centrally-Ducted | CVH825GKA2* | EA*4X37L21A*+WALLCON | *80CSU1002120A* | 24400 | 16.5 | 11 | 8.1 | 21200 | 16700 | 78.77% | 2.02 | 20600 | R-410A
216675771 | 1.95 | No | No | BRYANT HEATING AND COOLING SYSTEMS | HRCU-A-CB (Split System: Heat Pump with Remote Outdoor Unit-Air-Source) | Centrally-Ducted | 37MURAQ24AA3 | CAA**2417AM* | 8(0,1)*SB36070M14*** | 23400 | 15.2 | 9.8 | 8.5 | 24600 | 19600 | 79.67% | 1.9 | 19200 | R-454B
212983935 | 2.52 | No | No | DAY & NIGHT | HRCU-A-CB (Split System: Heat Pump with Remote Outdoor Unit-Air-Source) | Centrally-Ducted | DLCURAH30ABK | EA*4X37L21A* | *92MSN0601714A* | 30200 | 15.2 | 9 | 8.1 | 33400 | 26400 | 79.04% | 1.84 | 23200 | R-410A
215940356 | 2.93 | Yes | Yes | HEIL | HRCU-A-CB (Split System: Heat Pump with Remote Outdoor Unit-Air-Source) | Centrally-Ducted | H5H3V36*K*AAA* | EVM5X49M21A*+WALLCON | *97CTN0601716A* | 35200 | 21 | 11.7 | 8.5 | 38500 | 29400 | 76.36% | 2.02 | 33800 | R-454B
215940376 | 2.97 | Yes | Yes | HEIL | HRCU-A-CB (Split System: Heat Pump with Remote Outdoor Unit-Air-Source) | Centrally-Ducted | H5H3V36*K*AAA* | EVM5X49M21A*+WALLCON | *97CTN0802120A* | 35600 | 21.5 | 12 | 8.5 | 38000 | 28600 | 75.26% | 2.04 | 33000 | R-454B
215940176 | 2.85 | Yes | Yes | HEIL | HRCU-A-CB (Split System: Heat Pump with Remote Outdoor Unit-Air-Source) | Centrally-Ducted | H5H3V36*K*AAA* | ESH5X60M12A*+WALLCON | *96CTN0802120B* | 34200 | 19.5 | 11.7 | 9 | 34200 | 26000 | 76.02% | 1.96 | 30000 | R-454B
215940206 | 2.82 | Yes | Yes | HEIL | HRCU-A-CB (Split System: Heat Pump with Remote Outdoor Unit-Air-Source) | Centrally-Ducted | H5H3V36*K*AAA* | ESH5X60M12A*+WALLCON | *97CTN0601716A* | 33800 | 18.5 | 11 | 9 | 35000 | 26800 | 76.57% | 1.92 | 30600 | R-454B
216675757 | 2.03 | Yes | No | TEMPSTAR | HRCU-A-CB (Split System: Heat Pump with Remote Outdoor Unit-Air-Source) | Centrally-Ducted | D5CURAH24AAK | EA*5X37M21A* | *80MS(N,L)0451714A* | 24400 | 15.2 | 10 | 8.5 | 23000 | 19000 | 82.61% | 1.96 | 18400 | R-454B
215942513 | 2.97 | Yes | Yes | AIRQUEST | HRCU-A-CB (Split System: Heat Pump with Remote Outdoor Unit-Air-Source) | Centrally-Ducted | H5H3V36*K*AAA* | EVD5X61M21A*+WALLCON | *97CMN0601714B* | 35600 | 21.5 | 11.7 | 8.5 | 37400 | 28200 | 75.4% | 2.06 | 32400 | R-454B
213077923 | 2.9 | No | No | CARRIER | HRCU-A-CB (Split System: Heat Pump with Remote Outdoor Unit-Air-Source) | Centrally-Ducted | 38MURAQ36AB3* | CAP**3621AL* | 58S(B,C)*B070M17**12 | 34800 | 16 | 9.5 | 8.1 | 38500 | 35200 | 91.43% | 1.82 | 29400 | R-410A
213078057 | 3 | Yes | No | CARRIER | HRCU-A-CB (Split System: Heat Pump with Remote Outdoor Unit-Air-Source) | Centrally-Ducted | 38MURAQ36AB3* | CAP**3717AL* | 58S(B,C)*B070M17**16 | 36000 | 15.5 | 10 | 8.5 | 38500 | 35000 | 90.91% | 2 | 29400 | R-410A
215941596 | 3.71 | Yes | Yes | HEIL | HRCU-A-CB (Split System: Heat Pump with Remote Outdoor Unit-Air-Source) | Centrally-Ducted | H5H3V48*K*AAA* | EVD5X48M24A*+WALLCON | *97CTN0802120A* | 44500 | 20 | 11 | 8.1 | 52000 | 38000 | 73.08% | 1.9 | 43500 | R-454B
215941126 | 3.79 | Yes | Yes | HEIL | HRCU-A-CB (Split System: Heat Pump with Remote Outdoor Unit-Air-Source) | Centrally-Ducted | H5H3V48*K*AAA* | EA*5X61M24A*+WALLCON | *97CTN1202422A* | 45500 | 21.5 | 11.5 | 9.5 | 48500 | 36600 | 75.46% | 2 | 39500 | R-454B
215940526 | 2.87 | Yes | Yes | HEIL | HRCU-A-CB (Split System: Heat Pump with Remote Outdoor Unit-Air-Source) | Centrally-Ducted | H5H3V36*K*AAA* | EVD5X36M21A*+WALLCON | *80CSU0601716B* | 34400 | 21 | 12 | 8.5 | 38500 | 28000 | 72.73% | 2.04 | 32000 | R-454B
206765505 | 2.03 | Yes | Yes | COMFORTMAKER | HRCU-A-CB (Split System: Heat Pump with Remote Outdoor Unit-Air-Source) | Centrally-Ducted | CVH825GKA3* | EA*4X25L17A*+WALLCON | *80CTL0701716A* | 24400 | 16.5 | 11 | 8.1 | 21200 | 16600 | 78.3% | 2.02 | 20600 | R-410A
212970638 | 2.92 | No | No | AIRQUEST | HRCU-A-CB (Split System: Heat Pump with Remote Outdoor Unit-Air-Source) | Centrally-Ducted | DLCURAH36ABK | EA*4X36L21A* | *80VSL0902120B* | 35000 | 16 | 9.5 | 8.1 | 38500 | 35200 | 91.43% | 1.82 | 29400 | R-410A
212970688 | 2.97 | Yes | Yes | AIRQUEST | HRCU-A-CB (Split System: Heat Pump with Remote Outdoor Unit-Air-Source) | Centrally-Ducted | DLCURAH36ABK | EA*4X48L21A* | *80VSL0902120B* | 35600 | 16.5 | 10 | 8.5 | 38500 | 34600 | 89.87% | 2.02 | 29000 | R-410A
212970738 | 3 | Yes | No | AIRQUEST | HRCU-A-CB (Split System: Heat Pump with Remote Outdoor Unit-Air-Source) | Centrally-Ducted | DLCURAH36ABK | EN(A,D)4X48L24** | *80VSL0902120B* | 36000 | 16.5 | 10 | 8.1 | 38500 | 35000 | 90.91% | 2 | 29200 | R-410A
215941586 | 3.71 | Yes | Yes | HEIL | HRCU-A-CB (Split System: Heat Pump with Remote Outdoor Unit-Air-Source) | Centrally-Ducted | H5H3V48*K*AAA* | EVD5X48M24A*+WALLCON | *96CTN0802120B* | 44500 | 20 | 11 | 8.1 | 52000 | 38000 | 73.08% | 1.9 | 43500 | R-454B
212988042 | 2.57 | No | No | HEIL | HRCU-A-CB (Split System: Heat Pump with Remote Outdoor Unit-Air-Source) | Centrally-Ducted | DLCURAH30ABK | EA*4X37L21A* | *96MSN1002120A* | 30800 | 15.2 | 9 | 8.5 | 33200 | 26200 | 78.92% | 1.84 | 23200 | R-410A
210720655 | 2.9 | Yes | Yes | CARRIER | HRCU-A-CB (Split System: Heat Pump with Remote Outdoor Unit-Air-Source) | Centrally-Ducted | 25VNA436A*031* | CAP**6121AL*+UI | 59CU5A080C21**20 | 34800 | 20 | 12.5 | 9 | 34400 | 25000 | 72.67% | 2.02 | 30000 | R-410A
210720671 | 2.82 | Yes | Yes | CARRIER | HRCU-A-CB (Split System: Heat Pump with Remote Outdoor Unit-Air-Source) | Centrally-Ducted | 25VNA436A*031* | CNPV*4821AL*+UI | 58CU*A040C17**12 | 33800 | 19.5 | 12 | 9 | 35200 | 26000 | 73.86% | 2.02 | 31400 | R-410A
215942482 | 2.98 | Yes | Yes | HEIL | HRCU-A-CB (Split System: Heat Pump with Remote Outdoor Unit-Air-Source) | Centrally-Ducted | H5H3V36*K*AAA* | EVD5X61M21A*+WALLCON | *80CTL0702120B* | 35800 | 22 | 12.5 | 8.5 | 37400 | 28400 | 75.94% | 2.02 | 32600 | R-454B
215942562 | 2.98 | Yes | Yes | HEIL | HRCU-A-CB (Split System: Heat Pump with Remote Outdoor Unit-Air-Source) | Centrally-Ducted | H5H3V36*K*AAA* | EVD5X61M24A*+WALLCON | *80CTL0702120B* | 35800 | 22 | 12.5 | 8.5 | 37400 | 28200 | 75.4% | 2.04 | 32400 | R-454B
215942582 | 3 | Yes | Yes | HEIL | HRCU-A-CB (Split System: Heat Pump with Remote Outdoor Unit-Air-Source) | Centrally-Ducted | H5H3V36*K*AAA* | EVD5X61M24A*+WALLCON | *97CMN0802120B* | 36000 | 22 | 12.5 | 8.5 | 37400 | 28200 | 75.4% | 2.04 | 32400 | R-454B
214569633 | 2.83 | Yes | Yes | BRYANT HEATING AND COOLING SYSTEMS | HRCU-A-CB (Split System: Heat Pump with Remote Outdoor Unit-Air-Source) | Centrally-Ducted | 284ANV036*0**B* | CSPH*4212AL*+UI | 88*TB60070C21*** | 34000 | 18.5 | 11.5 | 9 | 36600 | 26000 | 71.04% | 2.04 | 31200 | R-410A
214569667 | 2.88 | No | Yes | BRYANT HEATING AND COOLING SYSTEMS | HRCU-A-CB (Split System: Heat Pump with Remote Outdoor Unit-Air-Source) | Centrally-Ducted | 284ANV036*0**B* | CSPH*6012AL*+UI | 986TD60080C21*** | 34600 | 19 | 12 | 9 | 36000 | 25200 | 70% | 2.04 | 30200 | R-410A
216644664 | 1.54 | Yes | No | BRYANT HEATING AND COOLING SYSTEMS | HRCU-A-CB (Split System: Heat Pump with Remote Outdoor Unit-Air-Source) | Centrally-Ducted | 37MUHAQ18AA3 | FM(C,U)5Z30**AL* |  | 18500 | 15.5 | 11.5 | 12 | 20600 | 18600 | 90.29% | 2.08 | 15700 | R-454B
215940226 | 2.85 | Yes | Yes | HEIL | HRCU-A-CB (Split System: Heat Pump with Remote Outdoor Unit-Air-Source) | Centrally-Ducted | H5H3V36*K*AAA* | ESH5X60M12A*+WALLCON | *97CTN0802120A* | 34200 | 19.5 | 11.7 | 9 | 34200 | 26000 | 76.02% | 1.96 | 30000 | R-454B
215940306 | 2.97 | Yes | Yes | HEIL | HRCU-A-CB (Split System: Heat Pump with Remote Outdoor Unit-Air-Source) | Centrally-Ducted | H5H3V36*K*AAA* | EVM5X44M21A*+WALLCON | *97CTN0802120A* | 35600 | 21.5 | 12 | 8.5 | 38000 | 28600 | 75.26% | 2.04 | 32800 | R-454B
215939906 | 2.87 | Yes | Yes | HEIL | HRCU-A-CB (Split System: Heat Pump with Remote Outdoor Unit-Air-Source) | Centrally-Ducted | H5H3V36*K*AAA* | EA*5X61M24A*+WALLCON | *97CTN0802120A* | 34400 | 20.5 | 12 | 9.5 | 34400 | 26000 | 75.58% | 2.06 | 30000 | R-454B
216767275 | 3.63 | Yes | Yes | TRANE | HRCU-A-CB (Split System: Heat Pump with Remote Outdoor Unit-Air-Source) | Centrally-Ducted | 5TWR7048A1 | 5PX*D008AS3+P0V0C000M50SD |  | 43500 | 16.5 | 12.5 | 9 | 44000 | 32400 | 73.64% | 2.23 | 29400 | R-454B
215942663 | 3 | Yes | Yes | AIRQUEST | HRCU-A-CB (Split System: Heat Pump with Remote Outdoor Unit-Air-Source) | Centrally-Ducted | H5H3V36*K*AAA* | EVD5X61M24A*+WALLCON | *97CTN0802120A* | 36000 | 22 | 12.5 | 8.5 | 37400 | 28200 | 75.4% | 2.04 | 32400 | R-454B
215939876 | 2.87 | Yes | Yes | HEIL | HRCU-A-CB (Split System: Heat Pump with Remote Outdoor Unit-Air-Source) | Centrally-Ducted | H5H3V36*K*AAA* | EA*5X61M21A*+WALLCON | *97CTN0802120A* | 34400 | 20 | 11.7 | 9 | 34400 | 26200 | 76.16% | 1.96 | 30000 | R-454B
215939926 | 2.87 | Yes | Yes | HEIL | HRCU-A-CB (Split System: Heat Pump with Remote Outdoor Unit-Air-Source) | Centrally-Ducted | H5H3V36*K*AAA* | EA*5X61M24A*+WALLCON | *97CTN1202422A* | 34400 | 20.5 | 12 | 9.5 | 34200 | 26000 | 76.02% | 2.08 | 29800 | R-454B
215940046 | 2.77 | Yes | Yes | HEIL | HRCU-A-CB (Split System: Heat Pump with Remote Outdoor Unit-Air-Source) | Centrally-Ducted | H5H3V36*K*AAA* | ESH5X42M12A*+WALLCON | *97CTN0601716A* | 33200 | 18.5 | 10.5 | 9 | 35600 | 27200 | 76.4% | 1.92 | 31200 | R-454B
215940146 | 2.82 | Yes | Yes | HEIL | HRCU-A-CB (Split System: Heat Pump with Remote Outdoor Unit-Air-Source) | Centrally-Ducted | H5H3V36*K*AAA* | ESH5X48M12A*+WALLCON | *97CTN0802120A* | 33800 | 19.5 | 11.5 | 9 | 34800 | 26600 | 76.44% | 1.94 | 30400 | R-454B
212973592 | 1.93 | Yes | Yes | CARRIER | HRCU-A-CB (Split System: Heat Pump with Remote Outdoor Unit-Air-Source) | Centrally-Ducted | 38MURAQ24AB3* | CNPV*2414AL* | 59SP6B060V14**12 | 23200 | 16.5 | 10 | 8.5 | 26800 | 25400 | 94.78% | 2.12 | 19500 | R-410A
212973822 | 1.97 | Yes | Yes | CARRIER | HRCU-A-CB (Split System: Heat Pump with Remote Outdoor Unit-Air-Source) | Centrally-Ducted | 38MURAQ24AB3* | CAP**2417AL* | 59SP6B080V17**16 | 23600 | 16.5 | 10 | 8.5 | 27000 | 25600 | 94.81% | 2.14 | 19500 | R-410A
215931745 | 4.71 | Yes | Yes | BRYANT HEATING AND COOLING SYSTEMS | HRCU-A-CB (Split System: Heat Pump with Remote Outdoor Unit-Air-Source) | Centrally-Ducted | 293VAN060**AA* | CAA**6124AM*+UI | 987MC60080C21*** | 56500 | 18.5 | 11 | 8.5 | 60500 | 46500 | 76.86% | 2.02 | 48000 | R-454B
211257343 | 1.54 | Yes | No | TEMPSTAR | HRCU-A-CB (Split System: Heat Pump with Remote Outdoor Unit-Air-Source) | Centrally-Ducted | DLCURAH18ABK | FJMA4*24L*B* |  | 18500 | 15.5 | 10.5 | 9 | 19300 | 18300 | 94.82% | 2.2 | 12800 | R-410A
211264714 | 1.52 | Yes | No | COMFORTMAKER | HRCU-A-CB (Split System: Heat Pump with Remote Outdoor Unit-Air-Source) | Centrally-Ducted | DLCURAH18ABK | EN(A,D)4X30L17** | OMV112K14A | 18200 | 15.5 | 11 | 8.5 | 18900 | 18400 | 97.35% | 2.2 | 12600 | R-410A
216453167 | 3.75 | Yes | Yes | TRANE | HRCU-A-CB (Split System: Heat Pump with Remote Outdoor Unit-Air-Source) | Centrally-Ducted | 5TWV0X48A1 | 5PX*D008AS3 | S8V2D120M5PCB | 45000 | 20.2 | 12 | 10 | 47500 | 34000 | 71.58% | 2.1 | 43000 | R-454B
213078000 | 2.97 | Yes | No | CARRIER | HRCU-A-CB (Split System: Heat Pump with Remote Outdoor Unit-Air-Source) | Centrally-Ducted | 38MURAQ36AB3* | CNPV*4217AL* | 58S(B,C)*B070M17**12 | 35600 | 16 | 10 | 8.1 | 38500 | 35000 | 90.91% | 1.94 | 29400 | R-410A
213078033 | 2.93 | No | No | CARRIER | HRCU-A-CB (Split System: Heat Pump with Remote Outdoor Unit-Air-Source) | Centrally-Ducted | 38MURAQ36AB3* | CAP**3617AL* | 58S(B,C)*B070M17**16 | 35200 | 15.5 | 9.5 | 8.1 | 39000 | 35200 | 90.26% | 1.84 | 29600 | R-410A
213078069 | 3.05 | Yes | Yes | CARRIER | HRCU-A-CB (Split System: Heat Pump with Remote Outdoor Unit-Air-Source) | Centrally-Ducted | 38MURAQ36AB3* | CAP**3721AL* | 58S(B,C)*B070M17**16 | 36600 | 16 | 10 | 8.5 | 38500 | 35000 | 90.91% | 2.06 | 29200 | R-410A
215676892 | 4.04 | Yes | Yes | TEMPSTAR | HRCU-A-CB (Split System: Heat Pump with Remote Outdoor Unit-Air-Source) | Centrally-Ducted | T5H0V48*K*AAA* | EVD5X61M24A*+WALLCON | *80CTL1352422B* | 48500 | 19.5 | 10.5 | 9.5 | 50000 | 36600 | 73.2% | 2.1 | 46500 | R-454B
215940196 | 2.85 | Yes | Yes | HEIL | HRCU-A-CB (Split System: Heat Pump with Remote Outdoor Unit-Air-Source) | Centrally-Ducted | H5H3V36*K*AAA* | ESH5X60M12A*+WALLCON | *80CSU0601716B* | 34200 | 19.5 | 11.7 | 9 | 34200 | 26000 | 76.02% | 1.94 | 30000 | R-454B
215940446 | 2.97 | Yes | Yes | HEIL | HRCU-A-CB (Split System: Heat Pump with Remote Outdoor Unit-Air-Source) | Centrally-Ducted | H5H3V36*K*AAA* | EVM5X60M21A*+WALLCON | *97CTN0802120A* | 35600 | 21.5 | 12 | 8.5 | 38000 | 28600 | 75.26% | 2.04 | 32800 | R-454B
215940996 | 3.71 | Yes | Yes | HEIL | HRCU-A-CB (Split System: Heat Pump with Remote Outdoor Unit-Air-Source) | Centrally-Ducted | H5H3V48*K*AAA* | EA*5X60M24A*+WALLCON | *96CTN0802120B* | 44500 | 21 | 11 | 9.5 | 48500 | 36600 | 75.46% | 2 | 39500 | R-454B
215681812 | 3.92 | Yes | Yes | TEMPSTAR | HRCU-A-CB (Split System: Heat Pump with Remote Outdoor Unit-Air-Source) | Centrally-Ducted | T5H0V48*K*AAA* | EVM5X48M21A*+WALLCON | *97CTN1002122A* | 47000 | 18.5 | 10 | 9 | 50000 | 36400 | 72.8% | 2 | 45500 | R-454B
215681912 | 4 | Yes | Yes | TEMPSTAR | HRCU-A-CB (Split System: Heat Pump with Remote Outdoor Unit-Air-Source) | Centrally-Ducted | T5H0V48*K*AAA* | EVM5X60M21A*+WALLCON | *80CSU0401712B* | 48000 | 18.5 | 10 | 9 | 50000 | 36600 | 73.2% | 2 | 46500 | R-454B
215682062 | 4.04 | Yes | Yes | TEMPSTAR | HRCU-A-CB (Split System: Heat Pump with Remote Outdoor Unit-Air-Source) | Centrally-Ducted | T5H0V48*K*AAA* | EVM5X61M24A*+WALLCON | *80CSU1002120B* | 48500 | 19 | 10 | 9 | 50000 | 36600 | 73.2% | 2.12 | 46500 | R-454B
215682262 | 4 | Yes | Yes | TEMPSTAR | HRCU-A-CB (Split System: Heat Pump with Remote Outdoor Unit-Air-Source) | Centrally-Ducted | T5H0V48*K*AAA* | EVD5X49M24A*+WALLCON | *80CSU1002120B* | 48000 | 18.5 | 10 | 9 | 50000 | 36600 | 73.2% | 2 | 46000 | R-454B
215682312 | 4 | Yes | Yes | TEMPSTAR | HRCU-A-CB (Split System: Heat Pump with Remote Outdoor Unit-Air-Source) | Centrally-Ducted | T5H0V48*K*AAA* | EVD5X60M21A*+WALLCON | *80CSU0401712B* | 48000 | 18.5 | 10 | 9 | 50000 | 36600 | 73.2% | 2 | 46500 | R-454B
213079409 | 3.05 | Yes | Yes | CARRIER | HRCU-A-CB (Split System: Heat Pump with Remote Outdoor Unit-Air-Source) | Centrally-Ducted | 38MURAQ36AB3* | CAP**3721AL* | 59SC2E060M17**14 | 36600 | 16 | 10 | 8.5 | 38500 | 35000 | 90.91% | 2.06 | 29200 | R-410A
213079709 | 2.98 | Yes | No | CARRIER | HRCU-A-CB (Split System: Heat Pump with Remote Outdoor Unit-Air-Source) | Centrally-Ducted | 38MURAQ36AB3* | CNPV*4821AL* | 59SC2E080M21**20 | 35800 | 16.5 | 10 | 8.1 | 38500 | 34800 | 90.39% | 2 | 29200 | R-410A
213079777 | 3.05 | Yes | Yes | CARRIER | HRCU-A-CB (Split System: Heat Pump with Remote Outdoor Unit-Air-Source) | Centrally-Ducted | 38MURAQ36AB3* | CAP**4321AL* | 59SC2E100M21**20 | 36600 | 16.5 | 10 | 8.5 | 38000 | 34800 | 91.58% | 2.08 | 29000 | R-410A
213079825 | 3 | Yes | No | CARRIER | HRCU-A-CB (Split System: Heat Pump with Remote Outdoor Unit-Air-Source) | Centrally-Ducted | 38MURAQ36AB3* | CNPV*4824AL* | 59SC2E100M21**20 | 36000 | 16.5 | 10.5 | 8.1 | 38500 | 34800 | 90.39% | 2 | 29200 | R-410A
213079929 | 3.02 | Yes | Yes | CARRIER | HRCU-A-CB (Split System: Heat Pump with Remote Outdoor Unit-Air-Source) | Centrally-Ducted | 38MURAQ36AB3* | CAP**4824AL* | 59SC2E120M24**20 | 36200 | 16 | 10 | 8.5 | 38000 | 34800 | 91.58% | 2.04 | 29000 | R-410A
213825958 | 1.98 | Yes | Yes | TRANE | HRCU-A-CB (Split System: Heat Pump with Remote Outdoor Unit-Air-Source) | Centrally-Ducted | 4TWV8X24A1 | 4TXCB004DS3 | *UHMB060CCV3 | 23800 | 18 | 12.5 | 8.5 | 18100 | 12700 | 70.17% | 1.8 | 16800 | R-410A
212969996 | 1.46 | Yes | Yes | CARRIER | HRCU-A-CB (Split System: Heat Pump with Remote Outdoor Unit-Air-Source) | Centrally-Ducted | 38MURAQ18AB3* | CAP**3017AL* | 58SP*B070V17**16 | 17500 | 16.5 | 10.5 | 8.5 | 18000 | 18700 | 103.9% | 2.26 | 12200 | R-410A
212970882 | 1.53 | Yes | Yes | CARRIER | HRCU-A-CB (Split System: Heat Pump with Remote Outdoor Unit-Air-Source) | Centrally-Ducted | 38MURAQ18AB3* | CAP**2517AL* | 58TP*B045V14**12 | 18300 | 16.5 | 11 | 8.5 | 18100 | 17600 | 97.24% | 2.14 | 12200 | R-410A
206771257 | 2.73 | Yes | Yes | COMFORTMAKER | HRCU-A-CB (Split System: Heat Pump with Remote Outdoor Unit-Air-Source) | Centrally-Ducted | CVH837GKA2* | EA*4X37L21A*+WALLCON | *80CTL0701716A* | 32800 | 17.5 | 11.5 | 8.5 | 33000 | 25200 | 76.36% | 1.98 | 32000 | R-410A
206771446 | 2.63 | Yes | Yes | COMFORTMAKER | HRCU-A-CB (Split System: Heat Pump with Remote Outdoor Unit-Air-Source) | Centrally-Ducted | CVH837GKA2* | EA*4X42L21A*+WALLCON | *97CMN0801714A* | 31600 | 17 | 11 | 8.1 | 33400 | 24800 | 74.25% | 1.86 | 31600 | R-410A
206771914 | 2.7 | Yes | Yes | COMFORTMAKER | HRCU-A-CB (Split System: Heat Pump with Remote Outdoor Unit-Air-Source) | Centrally-Ducted | CVH837GKA2* | EA*4X48L24A*+WALLCON | *96CTN1202422A* | 32400 | 17.5 | 11.7 | 8.5 | 32400 | 24800 | 76.54% | 2 | 31400 | R-410A
215681322 | 3.67 | No | No | TEMPSTAR | HRCU-A-CB (Split System: Heat Pump with Remote Outdoor Unit-Air-Source) | Centrally-Ducted | T5H0V48*K*AAA* | EA*5X48M21A*+WALLCON | *80CSU0601716B* | 44000 | 17 | 9.5 | 9 | 48500 | 34200 | 70.52% | 2.04 | 42500 | R-454B
215681422 | 3.75 | Yes | Yes | TEMPSTAR | HRCU-A-CB (Split System: Heat Pump with Remote Outdoor Unit-Air-Source) | Centrally-Ducted | T5H0V48*K*AAA* | EA*5X60M24A*+WALLCON | *97CTN1002122A* | 45000 | 18 | 10 | 9 | 47500 | 33600 | 70.74% | 2.06 | 41500 | R-454B
215681892 | 4 | Yes | Yes | TEMPSTAR | HRCU-A-CB (Split System: Heat Pump with Remote Outdoor Unit-Air-Source) | Centrally-Ducted | T5H0V48*K*AAA* | EVM5X49M21A*+WALLCON | *97CTN1002122A* | 48000 | 19 | 10.5 | 9 | 50000 | 36800 | 73.6% | 2 | 46500 | R-454B
215681942 | 4 | Yes | Yes | TEMPSTAR | HRCU-A-CB (Split System: Heat Pump with Remote Outdoor Unit-Air-Source) | Centrally-Ducted | T5H0V48*K*AAA* | EVM5X60M21A*+WALLCON | *80CSU1002120B* | 48000 | 18.5 | 10 | 9 | 50000 | 36600 | 73.2% | 2 | 46500 | R-454B
215682392 | 4 | Yes | Yes | TEMPSTAR | HRCU-A-CB (Split System: Heat Pump with Remote Outdoor Unit-Air-Source) | Centrally-Ducted | T5H0V48*K*AAA* | EVD5X60M24A*+WALLCON | *80CSU0802120B* | 48000 | 19 | 10 | 9 | 50000 | 36200 | 72.4% | 2.12 | 46000 | R-454B
216570959 | 2.92 | Yes | Yes | AMERICAN STANDARD | HRCU-A-CB (Split System: Heat Pump with Remote Outdoor Unit-Air-Source) | Centrally-Ducted | 5A6V0X36A1 | 5PX*BD06AS3 | S8V2B060M4PDB | 35000 | 19.6 | 12 | 9.4 | 33600 | 25200 | 75% | 2.1 | 32200 | R-454B
206136199 | 2.7 | Yes | Yes | COMFORTMAKER | HRCU-A-CB (Split System: Heat Pump with Remote Outdoor Unit-Air-Source) | Centrally-Ducted | CVH837GKA** | EA*4X48L24A*+WALLCON | *95CSU1002122A* | 32400 | 17.5 | 11.5 | 8.5 | 32400 | 24800 | 76.54% | 2 | 31400 | R-410A
216571095 | 3.79 | Yes | Yes | AMERICAN STANDARD | HRCU-A-CB (Split System: Heat Pump with Remote Outdoor Unit-Air-Source) | Centrally-Ducted | 5A6V0X48A1 | 5PX*CD09AS3 | S8V2C080M5PDB | 45500 | 20 | 12 | 9.4 | 46500 | 33600 | 72.26% | 2 | 42500 | R-454B
216571113 | 3.67 | Yes | Yes | AMERICAN STANDARD | HRCU-A-CB (Split System: Heat Pump with Remote Outdoor Unit-Air-Source) | Centrally-Ducted | 5A6V0X48A1 | 5PX*DD10AS3 | S8V2C080M5PCB | 44000 | 20 | 11.7 | 9.7 | 46500 | 33600 | 72.26% | 2.1 | 42500 | R-454B
206772716 | 2.7 | Yes | Yes | COMFORTMAKER | HRCU-A-CB (Split System: Heat Pump with Remote Outdoor Unit-Air-Source) | Centrally-Ducted | CVH837GKA2* | EHD4X42AAL+WALLCON | *80CTL0902120A* | 32400 | 16.5 | 11 | 8.1 | 33200 | 24800 | 74.7% | 1.96 | 31600 | R-410A
206772725 | 2.72 | Yes | Yes | COMFORTMAKER | HRCU-A-CB (Split System: Heat Pump with Remote Outdoor Unit-Air-Source) | Centrally-Ducted | CVH837GKA2* | EHD4X42AAL+WALLCON | *80CTL1352422A* | 32600 | 17 | 11 | 8.1 | 33000 | 24800 | 75.15% | 1.96 | 31600 | R-410A
212978217 | 1.97 | Yes | No | HEIL | HRCU-A-CB (Split System: Heat Pump with Remote Outdoor Unit-Air-Source) | Centrally-Ducted | DLCURAH24ABK | EN(A,D,W)4X36L17** | *80MS(N,L)0701412A* | 23600 | 17 | 10.5 | 8.1 | 26000 | 24000 | 92.31% | 2 | 19000 | R-410A
212978660 | 1.97 | Yes | Yes | HEIL | HRCU-A-CB (Split System: Heat Pump with Remote Outdoor Unit-Air-Source) | Centrally-Ducted | DLCURAH24ABK | EA*4X36L17A* | *80MS(N,L)0701712A* | 23600 | 17.5 | 10 | 8.5 | 26000 | 24200 | 93.08% | 2.02 | 19000 | R-410A
212978097 | 1.95 | Yes | Yes | HEIL | HRCU-A-CB (Split System: Heat Pump with Remote Outdoor Unit-Air-Source) | Centrally-Ducted | DLCURAH24ABK | EA*4X24L17A* | *80MS(N,L)0701412A* | 23400 | 17 | 10 | 9 | 26800 | 26400 | 98.51% | 2.24 | 19400 | R-410A
212978133 | 1.97 | Yes | Yes | HEIL | HRCU-A-CB (Split System: Heat Pump with Remote Outdoor Unit-Air-Source) | Centrally-Ducted | DLCURAH24ABK | EA*4X30L17A* | *80MS(N,L)0701412A* | 23600 | 17.5 | 10 | 8.5 | 26200 | 24600 | 93.89% | 2.06 | 19100 | R-410A
212971350 | 1.51 | Yes | Yes | CARRIER | HRCU-A-CB (Split System: Heat Pump with Remote Outdoor Unit-Air-Source) | Centrally-Ducted | 38MURAQ18AB3* | CAP**1917AL* | 58TP*B070V14**12 | 18100 | 16.5 | 11 | 8.5 | 18000 | 17700 | 98.33% | 2.16 | 12200 | R-410A
212971366 | 1.45 | Yes | Yes | CARRIER | HRCU-A-CB (Split System: Heat Pump with Remote Outdoor Unit-Air-Source) | Centrally-Ducted | 38MURAQ18AB3* | CNPV*3014AL* | 58TP*B070V14**12 | 17400 | 16.5 | 11 | 8.1 | 17900 | 18600 | 103.9% | 2.24 | 12200 | R-410A
212971467 | 1.48 | Yes | Yes | CARRIER | HRCU-A-CB (Split System: Heat Pump with Remote Outdoor Unit-Air-Source) | Centrally-Ducted | 38MURAQ18AB3* | CAP**3017AL* | 58TP*B070V17**16 | 17700 | 16.5 | 10.5 | 8.5 | 18200 | 18700 | 102.7% | 2.24 | 12300 | R-410A
210596659 | 1.97 | Yes | No | COMFORTMAKER | HRCU-A-CB (Split System: Heat Pump with Remote Outdoor Unit-Air-Source) | Centrally-Ducted | CVH825GKA2* | EA*4X42L21A*+WALLCON | *80CTL0451712A* | 23600 | 16.5 | 10.5 | 8.1 | 21600 | 16800 | 77.78% | 1.94 | 20800 | R-410A
215940896 | 2.97 | Yes | Yes | HEIL | HRCU-A-CB (Split System: Heat Pump with Remote Outdoor Unit-Air-Source) | Centrally-Ducted | H5H3V36*K*AAA* | EVD5X60M24A*+WALLCON | *97CTN1002122A* | 35600 | 22 | 12.5 | 8.5 | 38000 | 28400 | 74.74% | 2.04 | 32800 | R-454B
215941466 | 3.79 | Yes | Yes | HEIL | HRCU-A-CB (Split System: Heat Pump with Remote Outdoor Unit-Air-Source) | Centrally-Ducted | H5H3V48*K*AAA* | EVM5X60M24A*+WALLCON | *97CTN1002122A* | 45500 | 20.5 | 11.5 | 8.1 | 52500 | 38000 | 72.38% | 1.9 | 43500 | R-454B
215941616 | 3.75 | Yes | Yes | HEIL | HRCU-A-CB (Split System: Heat Pump with Remote Outdoor Unit-Air-Source) | Centrally-Ducted | H5H3V48*K*AAA* | EVD5X48M24A*+WALLCON | *97CTN1202422A* | 45000 | 20.5 | 11 | 8.1 | 52000 | 38000 | 73.08% | 1.9 | 43000 | R-454B
215682112 | 3.92 | No | No | TEMPSTAR | HRCU-A-CB (Split System: Heat Pump with Remote Outdoor Unit-Air-Source) | Centrally-Ducted | T5H0V48*K*AAA* | EVD5X48M21A*+WALLCON | *80CSU0401712B* | 47000 | 18 | 9.5 | 9 | 50000 | 36400 | 72.8% | 2.02 | 45500 | R-454B
215682332 | 4.04 | Yes | Yes | TEMPSTAR | HRCU-A-CB (Split System: Heat Pump with Remote Outdoor Unit-Air-Source) | Centrally-Ducted | T5H0V48*K*AAA* | EVD5X60M21A*+WALLCON | *80CSU0802120B* | 48500 | 19 | 10 | 9 | 50000 | 36400 | 72.8% | 2.12 | 46000 | R-454B
215682362 | 4 | Yes | Yes | TEMPSTAR | HRCU-A-CB (Split System: Heat Pump with Remote Outdoor Unit-Air-Source) | Centrally-Ducted | T5H0V48*K*AAA* | EVD5X60M21A*+WALLCON | *97CTN0802120A* | 48000 | 19 | 10 | 9 | 50000 | 36800 | 73.6% | 2 | 46500 | R-454B
215682462 | 4.04 | Yes | Yes | TEMPSTAR | HRCU-A-CB (Split System: Heat Pump with Remote Outdoor Unit-Air-Source) | Centrally-Ducted | T5H0V48*K*AAA* | EVD5X61M21A*+WALLCON | *80CSU0601716B* | 48500 | 19 | 10 | 9 | 50000 | 36800 | 73.6% | 2.1 | 46500 | R-454B
215682512 | 4.04 | Yes | Yes | TEMPSTAR | HRCU-A-CB (Split System: Heat Pump with Remote Outdoor Unit-Air-Source) | Centrally-Ducted | T5H0V48*K*AAA* | EVD5X61M21A*+WALLCON | *97CTN1002122A* | 48500 | 19.5 | 10.5 | 9.5 | 50000 | 36800 | 73.6% | 2.12 | 46500 | R-454B
215674243 | 3.75 | No | No | TEMPSTAR | HRCU-A-CB (Split System: Heat Pump with Remote Outdoor Unit-Air-Source) | Centrally-Ducted | T5H0V48*K*AAA* | EA*5X60M24A*+WALLCON | *97CMN0602120B* | 45000 | 17.5 | 9.5 | 9 | 47500 | 34000 | 71.58% | 2.06 | 42000 | R-454B
206772752 | 2.72 | Yes | Yes | COMFORTMAKER | HRCU-A-CB (Split System: Heat Pump with Remote Outdoor Unit-Air-Source) | Centrally-Ducted | CVH837GKA2* | EHD4X42AAL+WALLCON | *96CTN1202422A* | 32600 | 17 | 11 | 8.1 | 33000 | 24800 | 75.15% | 1.96 | 31600 | R-410A
206773468 | 2.65 | Yes | Yes | COMFORTMAKER | HRCU-A-CB (Split System: Heat Pump with Remote Outdoor Unit-Air-Source) | Centrally-Ducted | CVH837GKA2* | EA*4X42L24A*+WALLCON | *95CSU1002122A* | 31800 | 17.5 | 11 | 8.1 | 33000 | 24400 | 73.94% | 1.9 | 31200 | R-410A
215939813 | 2.83 | Yes | Yes | TEMPSTAR | HRCU-A-CB (Split System: Heat Pump with Remote Outdoor Unit-Air-Source) | Centrally-Ducted | T5H3V36*K*AAA* | EA*5X60M24A*+WALLCON | *97CTN1002122A* | 34000 | 20.5 | 12 | 9.5 | 34000 | 25800 | 75.88% | 2.06 | 29800 | R-454B
215939833 | 2.87 | Yes | Yes | TEMPSTAR | HRCU-A-CB (Split System: Heat Pump with Remote Outdoor Unit-Air-Source) | Centrally-Ducted | T5H3V36*K*AAA* | EA*5X61M21A*+WALLCON | *96CTN0802120B* | 34400 | 20 | 11.7 | 9 | 34400 | 26200 | 76.16% | 1.95 | 30000 | R-454B
215939933 | 2.87 | Yes | Yes | TEMPSTAR | HRCU-A-CB (Split System: Heat Pump with Remote Outdoor Unit-Air-Source) | Centrally-Ducted | T5H3V36*K*AAA* | EA*5X61M24A*+WALLCON | *97CTN1202422A* | 34400 | 20.5 | 12 | 9.5 | 34200 | 26000 | 76.02% | 2.08 | 29800 | R-454B
215939983 | 2.75 | Yes | Yes | TEMPSTAR | HRCU-A-CB (Split System: Heat Pump with Remote Outdoor Unit-Air-Source) | Centrally-Ducted | T5H3V36*K*AAA* | ESH5X36M12A*+WALLCON | *97CTN0801716A* | 33000 | 18.5 | 10.5 | 9 | 35400 | 27200 | 76.84% | 1.92 | 31000 | R-454B
215941066 | 3.71 | Yes | Yes | HEIL | HRCU-A-CB (Split System: Heat Pump with Remote Outdoor Unit-Air-Source) | Centrally-Ducted | H5H3V48*K*AAA* | EA*5X61M21A*+WALLCON | *97CTN0801716A* | 44500 | 20 | 11 | 9 | 49000 | 37600 | 76.73% | 2 | 40500 | R-454B
215681722 | 3.75 | No | No | TEMPSTAR | HRCU-A-CB (Split System: Heat Pump with Remote Outdoor Unit-Air-Source) | Centrally-Ducted | T5H0V48*K*AAA* | ESH5X60M12A*+WALLCON | *97CTN0801716A* | 45000 | 16 | 9 | 8.5 | 48500 | 34200 | 70.52% | 1.94 | 42500 | R-454B
215940083 | 2.8 | Yes | Yes | TEMPSTAR | HRCU-A-CB (Split System: Heat Pump with Remote Outdoor Unit-Air-Source) | Centrally-Ducted | T5H3V36*K*AAA* | ESH5X42M12A*+WALLCON | *97CTN1002122A* | 33600 | 19 | 11.5 | 9 | 34600 | 26600 | 76.88% | 1.94 | 30400 | R-454B
215940183 | 2.85 | Yes | Yes | TEMPSTAR | HRCU-A-CB (Split System: Heat Pump with Remote Outdoor Unit-Air-Source) | Centrally-Ducted | T5H3V36*K*AAA* | ESH5X60M12A*+WALLCON | *96CTN0802120B* | 34200 | 19.5 | 11.7 | 9 | 34200 | 26000 | 76.02% | 1.96 | 30000 | R-454B
215940333 | 2.97 | Yes | Yes | TEMPSTAR | HRCU-A-CB (Split System: Heat Pump with Remote Outdoor Unit-Air-Source) | Centrally-Ducted | T5H3V36*K*AAA* | EVM5X49M21A*+WALLCON | *96CTN0802120B* | 35600 | 21.5 | 12 | 8.5 | 38000 | 28600 | 75.26% | 2.04 | 33000 | R-454B
215940483 | 2.95 | Yes | Yes | TEMPSTAR | HRCU-A-CB (Split System: Heat Pump with Remote Outdoor Unit-Air-Source) | Centrally-Ducted | T5H3V36*K*AAA* | EVM5X60M24A*+WALLCON | *97CTN0802120A* | 35400 | 21.5 | 12 | 8.5 | 38000 | 28600 | 75.26% | 2.04 | 32800 | R-454B
215940533 | 2.87 | Yes | Yes | TEMPSTAR | HRCU-A-CB (Split System: Heat Pump with Remote Outdoor Unit-Air-Source) | Centrally-Ducted | T5H3V36*K*AAA* | EVD5X36M21A*+WALLCON | *80CSU0601716B* | 34400 | 21 | 12 | 8.5 | 38500 | 28000 | 72.73% | 2.04 | 32000 | R-454B
215940833 | 2.97 | Yes | Yes | TEMPSTAR | HRCU-A-CB (Split System: Heat Pump with Remote Outdoor Unit-Air-Source) | Centrally-Ducted | T5H3V36*K*AAA* | EVD5X60M21A*+WALLCON | *80CSU0601716B* | 35600 | 22 | 12.5 | 8.5 | 38000 | 28600 | 75.26% | 2.02 | 32600 | R-454B
215940853 | 2.95 | Yes | Yes | TEMPSTAR | HRCU-A-CB (Split System: Heat Pump with Remote Outdoor Unit-Air-Source) | Centrally-Ducted | T5H3V36*K*AAA* | EVD5X60M21A*+WALLCON | *97CTN0801716A* | 35400 | 21 | 12 | 8.5 | 38500 | 29000 | 75.32% | 2 | 33200 | R-454B
215682422 | 4 | Yes | Yes | TEMPSTAR | HRCU-A-CB (Split System: Heat Pump with Remote Outdoor Unit-Air-Source) | Centrally-Ducted | T5H0V48*K*AAA* | EVD5X60M24A*+WALLCON | *97CTN1002122A* | 48000 | 19 | 10 | 9 | 50000 | 36600 | 73.2% | 2 | 46000 | R-454B
215853323 | 2.78 | Yes | Yes | JOHNSON CONTROLS | HRCU-A-CB (Split System: Heat Pump with Remote Outdoor Unit-Air-Source) | Centrally-Ducted | HH836E2S11 | CTM36C5CDS1+JME12C2SN1 |  | 33400 | 19 | 12 | 9 | 30400 | 24800 | 81.58% | 2 | 26800 | R-454B
215853340 | 2.85 | Yes | Yes | JOHNSON CONTROLS | HRCU-A-CB (Split System: Heat Pump with Remote Outdoor Unit-Air-Source) | Centrally-Ducted | HH836E2S11 | CTM36C5CDS1 | Z9ES080C20SMPS1 | 34200 | 18 | 11 | 8.5 | 32200 | 26400 | 81.99% | 2 | 28600 | R-454B
213080027 | 3.03 | Yes | No | CARRIER | HRCU-A-CB (Split System: Heat Pump with Remote Outdoor Unit-Air-Source) | Centrally-Ducted | 38MURAQ36AB3* | CAP**3721AL* | 59SC6A080M17**16 | 36400 | 15.5 | 10 | 8.5 | 38000 | 35000 | 92.11% | 2.06 | 29200 | R-410A
213774588 | 2.03 | Yes | No | AIRQUEST | HRCU-A-CB (Split System: Heat Pump with Remote Outdoor Unit-Air-Source) | Centrally-Ducted | HVH825GKA3* | EHD4X48AAL+WALLCON | *80CTL0901716B* | 24400 | 16.5 | 10.5 | 8.1 | 21200 | 16600 | 78.3% | 2 | 20600 | R-410A
215676902 | 4.04 | Yes | Yes | TEMPSTAR | HRCU-A-CB (Split System: Heat Pump with Remote Outdoor Unit-Air-Source) | Centrally-Ducted | T5H0V48*K*AAA* | EVD5X61M24A*+WALLCON | *95CSU1002122B* | 48500 | 19 | 10.5 | 9 | 50000 | 36600 | 73.2% | 2.1 | 46500 | R-454B
210470369 | 2.72 | Yes | Yes | COMFORTMAKER | HRCU-A-CB (Split System: Heat Pump with Remote Outdoor Unit-Air-Source) | Centrally-Ducted | CVH837GKA2* | EA*4X60L24A*+WALLCON | *97CMN0602120A* | 32600 | 17 | 11.5 | 8.1 | 32200 | 25000 | 77.64% | 1.96 | 31400 | R-410A
213076382 | 1.45 | Yes | Yes | CARRIER | HRCU-A-CB (Split System: Heat Pump with Remote Outdoor Unit-Air-Source) | Centrally-Ducted | 38MURAQ18AB3* | CAP**2417AL* | 59TP6C060V17**16 | 17400 | 16 | 10.5 | 8.5 | 18400 | 19500 | 106% | 2.34 | 12400 | R-410A
215676872 | 4.04 | Yes | Yes | TEMPSTAR | HRCU-A-CB (Split System: Heat Pump with Remote Outdoor Unit-Air-Source) | Centrally-Ducted | T5H0V48*K*AAA* | EVD5X61M24A*+WALLCON | *80CTL0702120B* | 48500 | 19 | 10.5 | 9 | 50000 | 36800 | 73.6% | 2 | 46500 | R-454B
215942402 | 2.93 | Yes | Yes | HEIL | HRCU-A-CB (Split System: Heat Pump with Remote Outdoor Unit-Air-Source) | Centrally-Ducted | H5H3V36*K*AAA* | EVM5X60M21A*+WALLCON | *97CMN0601714B* | 35200 | 21 | 11.7 | 8.5 | 37400 | 28000 | 74.87% | 2.06 | 32000 | R-454B
210596860 | 2.02 | Yes | Yes | COMFORTMAKER | HRCU-A-CB (Split System: Heat Pump with Remote Outdoor Unit-Air-Source) | Centrally-Ducted | CVH825GKA2* | EA*4X48L24A*+WALLCON | *95CSU0802120A* | 24200 | 17 | 11 | 8.1 | 21000 | 16500 | 78.57% | 2.02 | 20400 | R-410A
210596962 | 2.02 | Yes | Yes | COMFORTMAKER | HRCU-A-CB (Split System: Heat Pump with Remote Outdoor Unit-Air-Source) | Centrally-Ducted | CVH825GKA2* | EHD4X48AAL+WALLCON | *80CTL1352422A* | 24200 | 16 | 11 | 8.1 | 21200 | 16600 | 78.3% | 2.02 | 20600 | R-410A
210596977 | 2.02 | Yes | No | COMFORTMAKER | HRCU-A-CB (Split System: Heat Pump with Remote Outdoor Unit-Air-Source) | Centrally-Ducted | CVH825GKA2* | EHD4X48AAL+WALLCON | *96CTN0801714A* | 24200 | 16 | 10.5 | 8.1 | 21400 | 16700 | 78.04% | 2 | 20600 | R-410A
215682482 | 4.04 | Yes | Yes | TEMPSTAR | HRCU-A-CB (Split System: Heat Pump with Remote Outdoor Unit-Air-Source) | Centrally-Ducted | T5H0V48*K*AAA* | EVD5X61M21A*+WALLCON | *80CSU1002120B* | 48500 | 19 | 10 | 9 | 50000 | 36800 | 73.6% | 2.12 | 46500 | R-454B
215682532 | 4.08 | Yes | Yes | TEMPSTAR | HRCU-A-CB (Split System: Heat Pump with Remote Outdoor Unit-Air-Source) | Centrally-Ducted | T5H0V48*K*AAA* | EVD5X61M24A*+WALLCON | *80CSU0802120B* | 49000 | 19 | 10.5 | 9 | 50000 | 36400 | 72.8% | 2.12 | 46500 | R-454B
216571129 | 3.75 | Yes | Yes | AMERICAN STANDARD | HRCU-A-CB (Split System: Heat Pump with Remote Outdoor Unit-Air-Source) | Centrally-Ducted | 5A6V0X48A1 | 5TXCC009AS3 | *UHMC100CCV4+LRP | 45000 | 20 | 12 | 9.7 | 46500 | 33600 | 72.26% | 2.1 | 42500 | R-454B
212983261 | 1.43 | Yes | No | CARRIER | HRCU-A-CB (Split System: Heat Pump with Remote Outdoor Unit-Air-Source) | Centrally-Ducted | 38MURAQ18AB3* | CAP**2417AL* | 59SC2E040M17**12 | 17200 | 15.5 | 10 | 8.5 | 18300 | 19400 | 106% | 2.32 | 12300 | R-410A
212983706 | 1.46 | Yes | Yes | CARRIER | HRCU-A-CB (Split System: Heat Pump with Remote Outdoor Unit-Air-Source) | Centrally-Ducted | 38MURAQ18AB3* | CNPV*2417AL* | 59SC2E060M14**12 | 17500 | 16 | 11 | 8.5 | 18500 | 19200 | 103.8% | 2.3 | 12400 | R-410A
215940406 | 2.97 | Yes | Yes | HEIL | HRCU-A-CB (Split System: Heat Pump with Remote Outdoor Unit-Air-Source) | Centrally-Ducted | H5H3V36*K*AAA* | EVM5X60M21A*+WALLCON | *80CSU0401712B* | 35600 | 22 | 12.5 | 8.5 | 38000 | 28600 | 75.26% | 2.02 | 32600 | R-454B
212984999 | 2.55 | No | No | CARRIER | HRCU-A-CB (Split System: Heat Pump with Remote Outdoor Unit-Air-Source) | Centrally-Ducted | 38MURAQ30AB3* | CAP**4321AL* | 59SC2E080M21**20 | 30600 | 15.5 | 9 | 8.5 | 33400 | 26400 | 79.04% | 1.86 | 23200 | R-410A
215676342 | 4 | Yes | Yes | TEMPSTAR | HRCU-A-CB (Split System: Heat Pump with Remote Outdoor Unit-Air-Source) | Centrally-Ducted | T5H0V48*K*AAA* | EVD5X49M24A*+WALLCON | *95CSU1002122B* | 48000 | 19 | 10 | 9 | 50000 | 36400 | 72.8% | 2.02 | 46000 | R-454B
215676392 | 4 | Yes | Yes | TEMPSTAR | HRCU-A-CB (Split System: Heat Pump with Remote Outdoor Unit-Air-Source) | Centrally-Ducted | T5H0V48*K*AAA* | EVD5X49M24A*+WALLCON | *96CTN1002122B* | 48000 | 19 | 10 | 9 | 50000 | 36600 | 73.2% | 2 | 46000 | R-454B
215676492 | 4 | Yes | Yes | TEMPSTAR | HRCU-A-CB (Split System: Heat Pump with Remote Outdoor Unit-Air-Source) | Centrally-Ducted | T5H0V48*K*AAA* | EVD5X60M21A*+WALLCON | *80CTL1102120B* | 48000 | 19 | 10.5 | 9.5 | 50000 | 36600 | 73.2% | 2.1 | 46500 | R-454B
215676612 | 3.96 | Yes | Yes | TEMPSTAR | HRCU-A-CB (Split System: Heat Pump with Remote Outdoor Unit-Air-Source) | Centrally-Ducted | T5H0V48*K*AAA* | EVD5X60M24A*+WALLCON | *80CTL0702120B* | 47500 | 19 | 10 | 9 | 50000 | 36800 | 73.6% | 2 | 46500 | R-454B
215676712 | 4 | No | No | TEMPSTAR | HRCU-A-CB (Split System: Heat Pump with Remote Outdoor Unit-Air-Source) | Centrally-Ducted | T5H0V48*K*AAA* | EVD5X61M21A*+WALLCON | *80CTL0451712B* | 48000 | 18.5 | 9.5 | 9 | 50000 | 37600 | 75.2% | 1.98 | 47500 | R-454B
215676862 | 4.04 | Yes | Yes | TEMPSTAR | HRCU-A-CB (Split System: Heat Pump with Remote Outdoor Unit-Air-Source) | Centrally-Ducted | T5H0V48*K*AAA* | EVD5X61M24A*+WALLCON | *80CSU1002120A* | 48500 | 19 | 10 | 9 | 50000 | 36800 | 73.6% | 2.1 | 46500 | R-454B
211225703 | 3.02 | Yes | No | CARRIER | HRCU-A-CB (Split System: Heat Pump with Remote Outdoor Unit-Air-Source) | Centrally-Ducted | 38MURAQ36AB3* | CAP**3717AL* | 58SP*A070V17**16 | 36200 | 15.2 | 10 | 8.1 | 38500 | 35000 | 90.91% | 2.02 | 29400 | R-410A
204456710 | 1.97 | Yes | Yes | COMFORTMAKER | HRCU-A-CB (Split System: Heat Pump with Remote Outdoor Unit-Air-Source) | Centrally-Ducted | CVH825GKA2* | EA*4X36L21A*+WALLCON | *96CTN0801714A* | 23600 | 16.5 | 11 | 8.1 | 21400 | 16700 | 78.04% | 1.94 | 20800 | R-410A
216453199 | 3.79 | Yes | Yes | TRANE | HRCU-A-CB (Split System: Heat Pump with Remote Outdoor Unit-Air-Source) | Centrally-Ducted | 5TWV0X48A1 | 5TXCC009AS3 | S8V2C100M5PDB | 45500 | 20 | 12 | 9.7 | 47000 | 33800 | 71.91% | 2.1 | 42500 | R-454B
216738020 | 1.88 | Yes | No | AIRQUEST | HRCU-A-CB (Split System: Heat Pump with Remote Outdoor Unit-Air-Source) | Centrally-Ducted | D5CUHAH24AAK | ESH5X36M12A* | *80MS(N,L)0701412A* | 22600 | 16 | 10.5 | 8.1 | 20800 | 18400 | 88.46% | 1.85 | 17500 | R-454B
215942472 | 2.98 | Yes | Yes | HEIL | HRCU-A-CB (Split System: Heat Pump with Remote Outdoor Unit-Air-Source) | Centrally-Ducted | H5H3V36*K*AAA* | EVD5X61M21A*+WALLCON | *80CSU0601716A* | 35800 | 22 | 12 | 8.5 | 37400 | 28400 | 75.94% | 2.04 | 32400 | R-454B
216769890 | 1.82 | Yes | No | TRANE | HRCU-A-CB (Split System: Heat Pump with Remote Outdoor Unit-Air-Source) | Centrally-Ducted | 5TWR7024A1 | 5TXCC005AS3 | *DHMC100CCV4 | 21800 | 15.2 | 11.7 | 8.5 | 21200 | 16900 | 79.72% | 1.97 | 15100 | R-454B
211388243 | 2.83 | No | No | JOHNSON CONTROLS | HRCU-A-CB (Split System: Heat Pump with Remote Outdoor Unit-Air-Source) | Centrally-Ducted | HMH72B341 | XAFC36DBCN1 | TM9V060B12MP12 | 34000 | 17.5 | 9.5 | 8.1 | 34000 | 24200 | 71.18% | 2.06 | 25600 | R-410A
213078255 | 2.92 | No | No | CARRIER | HRCU-A-CB (Split System: Heat Pump with Remote Outdoor Unit-Air-Source) | Centrally-Ducted | 38MURAQ36AB3* | CAP**3617AL* | 58S(B,C)*B090M17**14 | 35000 | 16 | 9.5 | 8.1 | 38500 | 35200 | 91.43% | 1.82 | 29400 | R-410A
213078291 | 3.02 | Yes | Yes | CARRIER | HRCU-A-CB (Split System: Heat Pump with Remote Outdoor Unit-Air-Source) | Centrally-Ducted | 38MURAQ36AB3* | CAP**3721AL* | 58S(B,C)*B090M17**14 | 36200 | 16.5 | 10 | 8.5 | 38000 | 34800 | 91.58% | 2.04 | 29000 | R-410A
215942452 | 2.93 | Yes | Yes | HEIL | HRCU-A-CB (Split System: Heat Pump with Remote Outdoor Unit-Air-Source) | Centrally-Ducted | H5H3V36*K*AAA* | EVD5X60M21A*+WALLCON | *97CMN0601714B* | 35200 | 21 | 11.7 | 8.5 | 37400 | 28000 | 74.87% | 2.06 | 32000 | R-454B
213077435 | 2.98 | Yes | No | CARRIER | HRCU-A-CB (Split System: Heat Pump with Remote Outdoor Unit-Air-Source) | Centrally-Ducted | 38MURAQ36AB3* | CNPV*4217AL* | 59TP6C080V17**16 | 35800 | 15.5 | 10 | 8.1 | 39000 | 35200 | 90.26% | 1.96 | 29400 | R-410A
212976673 | 1.97 | Yes | Yes | TEMPSTAR | HRCU-A-CB (Split System: Heat Pump with Remote Outdoor Unit-Air-Source) | Centrally-Ducted | DLCURAH24ABK | EA*4X36L21A* | *96VTN1002120B* | 23600 | 17.5 | 10 | 8.5 | 26200 | 23800 | 90.84% | 1.98 | 19000 | R-410A
204299360 | 2.7 | Yes | Yes | COMFORTMAKER | HRCU-A-CB (Split System: Heat Pump with Remote Outdoor Unit-Air-Source) | Centrally-Ducted | CVH837GKA** | EA*4X48L24A*+WALLCON | *80CTL0902120A* | 32400 | 17.5 | 11.7 | 8.5 | 32600 | 25000 | 76.69% | 1.98 | 31400 | R-410A
212978181 | 1.93 | Yes | Yes | HEIL | HRCU-A-CB (Split System: Heat Pump with Remote Outdoor Unit-Air-Source) | Centrally-Ducted | DLCURAH24ABK | EN(A,D)4X24L17** | *80MS(N,L)0701412A* | 23200 | 17 | 10 | 8.5 | 26800 | 25400 | 94.78% | 2.14 | 19400 | R-410A
212979210 | 1.93 | Yes | Yes | HEIL | HRCU-A-CB (Split System: Heat Pump with Remote Outdoor Unit-Air-Source) | Centrally-Ducted | DLCURAH24ABK | EN(A,D)4X24L17** | *80MS(N,L)0701716A* | 23200 | 16.5 | 10 | 8.5 | 26800 | 25400 | 94.78% | 2.14 | 19400 | R-410A
212980537 | 2.47 | No | No | HEIL | HRCU-A-CB (Split System: Heat Pump with Remote Outdoor Unit-Air-Source) | Centrally-Ducted | DLCURAH30ABK | EA*4X42L24A* | *80MS(N,L)0902120A* | 29600 | 15.2 | 9 | 8.1 | 33800 | 27600 | 81.66% | 1.78 | 23400 | R-410A
215941226 | 3.67 | Yes | Yes | HEIL | HRCU-A-CB (Split System: Heat Pump with Remote Outdoor Unit-Air-Source) | Centrally-Ducted | H5H3V48*K*AAA* | ESH5X60M12A*+WALLCON | *97CTN0801716A* | 44000 | 19.5 | 10.5 | 9 | 49000 | 37400 | 76.33% | 1.8 | 40500 | R-454B
210597076 | 2.02 | Yes | Yes | COMFORTMAKER | HRCU-A-CB (Split System: Heat Pump with Remote Outdoor Unit-Air-Source) | Centrally-Ducted | CVH825GKA2* | EN(A,D,W)4X48L21**+WALLCON | *80CSU0401712A* | 24200 | 17.5 | 11.5 | 8.1 | 21200 | 16600 | 78.3% | 2.02 | 20600 | R-410A
210597362 | 2.65 | Yes | Yes | COMFORTMAKER | HRCU-A-CB (Split System: Heat Pump with Remote Outdoor Unit-Air-Source) | Centrally-Ducted | CVH837GKA** | EA*4X42L21A*+WALLCON | *80CSU1002120A* | 31800 | 17 | 11 | 8.1 | 33200 | 24400 | 73.49% | 1.88 | 31200 | R-410A
210597395 | 2.72 | Yes | Yes | COMFORTMAKER | HRCU-A-CB (Split System: Heat Pump with Remote Outdoor Unit-Air-Source) | Centrally-Ducted | CVH837GKA** | EA*4X60L24A*+WALLCON | *97CMN0602120A* | 32600 | 17 | 11.5 | 8.1 | 32200 | 25000 | 77.64% | 1.96 | 31400 | R-410A
212972672 | 1.43 | Yes | Yes | CARRIER | HRCU-A-CB (Split System: Heat Pump with Remote Outdoor Unit-Air-Source) | Centrally-Ducted | 38MURAQ18AB3* | CAP**2414AL* | 59SP6B040V14**10 | 17200 | 16 | 10 | 8.5 | 18200 | 19400 | 106.6% | 2.34 | 12300 | R-410A
212973672 | 1.48 | Yes | No | CARRIER | HRCU-A-CB (Split System: Heat Pump with Remote Outdoor Unit-Air-Source) | Centrally-Ducted | 38MURAQ18AB3* | CAP**2517AL* | 59SP6B080V17**16 | 17800 | 16.5 | 10.5 | 8.1 | 17600 | 17800 | 101.1% | 2.14 | 12000 | R-410A
213080063 | 2.98 | Yes | No | CARRIER | HRCU-A-CB (Split System: Heat Pump with Remote Outdoor Unit-Air-Source) | Centrally-Ducted | 38MURAQ36AB3* | CAP**4821AL* | 59SC6A080M17**16 | 35800 | 15.5 | 10 | 8.5 | 38000 | 34800 | 91.58% | 2.02 | 29000 | R-410A
215678272 | 1.93 | Yes | Yes | TEMPSTAR | HRCU-A-CB (Split System: Heat Pump with Remote Outdoor Unit-Air-Source) | Centrally-Ducted | T5H0V24*K*AAA* | EA*5X30M17A*+WALLCON | *80CSU0401712B* | 23200 | 17 | 10 | 8.5 | 23600 | 16600 | 70.34% | 1.98 | 20000 | R-454B
213080788 | 3.05 | Yes | Yes | CARRIER | HRCU-A-CB (Split System: Heat Pump with Remote Outdoor Unit-Air-Source) | Centrally-Ducted | 38MURAQ36AB3* | CAP**3721AL* | 59SU5B080M21**20 | 36600 | 16 | 10 | 8.5 | 38500 | 35000 | 90.91% | 2.06 | 29200 | R-410A
215678372 | 1.97 | Yes | Yes | TEMPSTAR | HRCU-A-CB (Split System: Heat Pump with Remote Outdoor Unit-Air-Source) | Centrally-Ducted | T5H0V24*K*AAA* | EA*5X37M17A*+WALLCON | *97CTN0601716A* | 23600 | 16.5 | 10 | 9 | 23600 | 16600 | 70.34% | 1.98 | 19900 | R-454B
213779268 | 2.75 | Yes | Yes | AIRQUEST | HRCU-A-CB (Split System: Heat Pump with Remote Outdoor Unit-Air-Source) | Centrally-Ducted | HVH837GKA** | EA*4X43L21A*+WALLCON | *80CTL0901716B* | 33000 | 17 | 11 | 8.5 | 32800 | 25000 | 76.22% | 1.98 | 31600 | R-410A
213077585 | 2.93 | Yes | No | CARRIER | HRCU-A-CB (Split System: Heat Pump with Remote Outdoor Unit-Air-Source) | Centrally-Ducted | 38MURAQ36AB3* | CAP**3621AL* | GG96VTAB60100C** | 35200 | 16 | 10 | 8.1 | 38500 | 35200 | 91.43% | 1.82 | 29400 | R-410A
213077701 | 2.92 | Yes | No | CARRIER | HRCU-A-CB (Split System: Heat Pump with Remote Outdoor Unit-Air-Source) | Centrally-Ducted | 38MURAQ36AB3* | CAP**3621AL* | 59TP6C100V21**22 | 35000 | 16.5 | 10 | 8.1 | 38500 | 35200 | 91.43% | 1.82 | 29400 | R-410A
213078185 | 2.92 | No | No | CARRIER | HRCU-A-CB (Split System: Heat Pump with Remote Outdoor Unit-Air-Source) | Centrally-Ducted | 38MURAQ36AB3* | CAP**4221AL* | 58S(B,C)*B070M21**16 | 35000 | 16.5 | 9.5 | 8.1 | 38500 | 35000 | 90.91% | 1.88 | 29400 | R-410A
206773477 | 2.75 | Yes | Yes | COMFORTMAKER | HRCU-A-CB (Split System: Heat Pump with Remote Outdoor Unit-Air-Source) | Centrally-Ducted | CVH837GKA2* | EA*4X43L21A*+WALLCON | *95CSU0802120A* | 33000 | 17.5 | 11.5 | 8.5 | 32800 | 25000 | 76.22% | 2 | 31800 | R-410A
206773486 | 2.75 | Yes | Yes | COMFORTMAKER | HRCU-A-CB (Split System: Heat Pump with Remote Outdoor Unit-Air-Source) | Centrally-Ducted | CVH837GKA2* | EA*4X43L21A*+WALLCON | *95CSU1002122A* | 33000 | 17.5 | 11.5 | 8.5 | 32800 | 25000 | 76.22% | 2 | 31600 | R-410A
212980603 | 1.97 | Yes | Yes | HEIL | HRCU-A-CB (Split System: Heat Pump with Remote Outdoor Unit-Air-Source) | Centrally-Ducted | DLCURAH24ABK | EN(A,D)4X36L21** | *80MS(N,L)0902120A* | 23600 | 17 | 10.5 | 8.5 | 26200 | 24400 | 93.13% | 2.04 | 19100 | R-410A
212981743 | 1.97 | Yes | Yes | HEIL | HRCU-A-CB (Split System: Heat Pump with Remote Outdoor Unit-Air-Source) | Centrally-Ducted | DLCURAH24ABK | EA*4X36L21A* | *80MSU1002120A* | 23600 | 17 | 10 | 8.5 | 26200 | 24000 | 91.6% | 2 | 19100 | R-410A
212979960 | 1.46 | Yes | Yes | HEIL | HRCU-A-CB (Split System: Heat Pump with Remote Outdoor Unit-Air-Source) | Centrally-Ducted | DLCURAH18ABK | EA*4X24L17A* | *80MS(N,L)0901714A* | 17500 | 16 | 10.5 | 8.5 | 18500 | 19400 | 104.9% | 2.34 | 12400 | R-410A
212981827 | 1.48 | Yes | No | HEIL | HRCU-A-CB (Split System: Heat Pump with Remote Outdoor Unit-Air-Source) | Centrally-Ducted | DLCURAH18ABK | EA*4X19L17A* | *80MSU1002120A* | 17800 | 16 | 10.5 | 8.1 | 17900 | 17900 | 100% | 2.14 | 12200 | R-410A
211225739 | 3.08 | Yes | Yes | CARRIER | HRCU-A-CB (Split System: Heat Pump with Remote Outdoor Unit-Air-Source) | Centrally-Ducted | 38MURAQ36AB3* | CAP**3721AL* | 58SU*A060E17**16 | 37000 | 16 | 10 | 8.5 | 38500 | 34800 | 90.39% | 2.12 | 29200 | R-410A
211225789 | 2.95 | Yes | No | CARRIER | HRCU-A-CB (Split System: Heat Pump with Remote Outdoor Unit-Air-Source) | Centrally-Ducted | 38MURAQ36AB3* | CAP**4221AL* | 58SU*A100E21**20 | 35400 | 16 | 10 | 8.1 | 38500 | 35000 | 90.91% | 1.88 | 29400 | R-410A
211225814 | 2.92 | No | No | CARRIER | HRCU-A-CB (Split System: Heat Pump with Remote Outdoor Unit-Air-Source) | Centrally-Ducted | 38MURAQ36AB3* | CAP**4221AL* | 59TP6B080V21**20 | 35000 | 16 | 9.5 | 8.1 | 38500 | 35000 | 90.91% | 1.86 | 29400 | R-410A
211225828 | 2.97 | Yes | No | CARRIER | HRCU-A-CB (Split System: Heat Pump with Remote Outdoor Unit-Air-Source) | Centrally-Ducted | 38MURAQ36AB3* | CAP**4224AL* | 58S(B,C)*A135E24**20 | 35600 | 16 | 10 | 8.1 | 38500 | 35000 | 90.91% | 1.9 | 29400 | R-410A
211225855 | 3.05 | Yes | No | CARRIER | HRCU-A-CB (Split System: Heat Pump with Remote Outdoor Unit-Air-Source) | Centrally-Ducted | 38MURAQ36AB3* | CAP**4224AL* | 59SU5A100E21**22 | 36600 | 15.2 | 10 | 8.1 | 40000 | 35200 | 88% | 1.94 | 29600 | R-410A
211225871 | 3.07 | Yes | Yes | CARRIER | HRCU-A-CB (Split System: Heat Pump with Remote Outdoor Unit-Air-Source) | Centrally-Ducted | 38MURAQ36AB3* | CAP**4321AL* | 58S(B,C)*A090E21**16 | 36800 | 16 | 10 | 8.5 | 38500 | 34800 | 90.39% | 2.1 | 29000 | R-410A
215853456 | 2.75 | Yes | Yes | JOHNSON CONTROLS | HRCU-A-CB (Split System: Heat Pump with Remote Outdoor Unit-Air-Source) | Centrally-Ducted | HH836E2S11 | CTF36B5CDS1 | TL9E060B12UH11 | 33000 | 18 | 11 | 8.5 | 30800 | 25200 | 81.82% | 2 | 27200 | R-454B
215675852 | 4 | Yes | Yes | TEMPSTAR | HRCU-A-CB (Split System: Heat Pump with Remote Outdoor Unit-Air-Source) | Centrally-Ducted | T5H0V48*K*AAA* | EVM5X60M24A*+WALLCON | *80CSU0802120A* | 48000 | 19 | 10 | 9 | 50000 | 36400 | 72.8% | 2.12 | 46000 | R-454B
214242848 | 1.97 | Yes | Yes | AIRQUEST | HRCU-A-CB (Split System: Heat Pump with Remote Outdoor Unit-Air-Source) | Centrally-Ducted | HVH825GKA2* | EN(A,D)4X36L21**+WALLCON | *96CTN1002122B* | 23600 | 16.5 | 11 | 8.1 | 21400 | 16700 | 78.04% | 1.92 | 20800 | R-410A
216769956 | 2.7 | Yes | Yes | TRANE | HRCU-A-CB (Split System: Heat Pump with Remote Outdoor Unit-Air-Source) | Centrally-Ducted | 5TWR7036A1 | 5TXCC005AS3 | S9V2C080U5PSC | 32400 | 16 | 12 | 8.7 | 32200 | 23800 | 73.91% | 2.13 | 21000 | R-454B
215941136 | 3.67 | Yes | Yes | HEIL | HRCU-A-CB (Split System: Heat Pump with Remote Outdoor Unit-Air-Source) | Centrally-Ducted | H5H3V48*K*AAA* | ESH5X48M12A*+WALLCON | *96CTN0802120B* | 44000 | 20 | 10.5 | 9 | 48500 | 36600 | 75.46% | 1.8 | 39500 | R-454B
211260496 | 1.49 | Yes | Yes | AIRQUEST | HRCU-A-CB (Split System: Heat Pump with Remote Outdoor Unit-Air-Source) | Centrally-Ducted | DLCURAH18ABK | EA*4X24L17A* | *96VTN0601412A* | 17900 | 16 | 10.5 | 8.5 | 18800 | 19000 | 101.1% | 2.28 | 12500 | R-410A
211260847 | 1.52 | Yes | No | AIRQUEST | HRCU-A-CB (Split System: Heat Pump with Remote Outdoor Unit-Air-Source) | Centrally-Ducted | DLCURAH18ABK | EA*4X25L17A* | *96VTN0401712A* | 18200 | 15.5 | 10.5 | 8.5 | 18200 | 17500 | 96.15% | 2.12 | 12300 | R-410A
211225962 | 2.98 | No | No | CARRIER | HRCU-A-CB (Split System: Heat Pump with Remote Outdoor Unit-Air-Source) | Centrally-Ducted | 38MURAQ36AB3* | CAP**4821AL* | OVLAAB048112 | 35800 | 15.5 | 9.5 | 8.5 | 38500 | 34800 | 90.39% | 2.04 | 29000 | R-410A
211225996 | 3 | Yes | Yes | CARRIER | HRCU-A-CB (Split System: Heat Pump with Remote Outdoor Unit-Air-Source) | Centrally-Ducted | 38MURAQ36AB3* | CAP**4824AL* | 59SP6A100V21**20 | 36000 | 16 | 10 | 8.5 | 38500 | 34600 | 89.87% | 2.06 | 29000 | R-410A
211260140 | 1.48 | Yes | Yes | AIRQUEST | HRCU-A-CB (Split System: Heat Pump with Remote Outdoor Unit-Air-Source) | Centrally-Ducted | DLCURAH18ABK | EA*4X24L14A* | *95ESN0601412A* | 17800 | 16 | 10.5 | 8.5 | 18700 | 19000 | 101.6% | 2.28 | 12500 | R-410A
211260376 | 1.53 | Yes | Yes | AIRQUEST | HRCU-A-CB (Split System: Heat Pump with Remote Outdoor Unit-Air-Source) | Centrally-Ducted | DLCURAH18ABK | EA*4X24L17A* | *80ESU0401712A* | 18400 | 16.5 | 11 | 9 | 19200 | 18700 | 97.4% | 2.26 | 12700 | R-410A
211260406 | 1.48 | Yes | No | AIRQUEST | HRCU-A-CB (Split System: Heat Pump with Remote Outdoor Unit-Air-Source) | Centrally-Ducted | DLCURAH18ABK | EA*4X24L17A* | *96VTN0401712A* | 17700 | 15.5 | 10.5 | 8.5 | 18700 | 19100 | 102.1% | 2.28 | 12500 | R-410A
213076395 | 1.93 | Yes | Yes | CARRIER | HRCU-A-CB (Split System: Heat Pump with Remote Outdoor Unit-Air-Source) | Centrally-Ducted | 38MURAQ24AB3* | CNPV*2417AL* | 59TP6C060V17**16 | 23200 | 16.5 | 10 | 8.5 | 26800 | 25400 | 94.78% | 2.12 | 19400 | R-410A
211259904 | 1.59 | Yes | Yes | AIRQUEST | HRCU-A-CB (Split System: Heat Pump with Remote Outdoor Unit-Air-Source) | Centrally-Ducted | DLCURAH18ABK | EA*4X19L17A* | *80ES(N,L)0451712A* | 19100 | 16 | 11 | 9 | 19100 | 17400 | 91.1% | 2.14 | 12700 | R-410A
213779468 | 2.68 | Yes | Yes | AIRQUEST | HRCU-A-CB (Split System: Heat Pump with Remote Outdoor Unit-Air-Source) | Centrally-Ducted | HVH837GKA** | EA*4X48L21A*+WALLCON | *96CTN0801714B* | 32200 | 17 | 11 | 8.1 | 32800 | 25000 | 76.22% | 1.96 | 31400 | R-410A
215677322 | 4.75 | No | No | TEMPSTAR | HRCU-A-CB (Split System: Heat Pump with Remote Outdoor Unit-Air-Source) | Centrally-Ducted | T5H0V60*K*AAA* | EVD5X60M21A*+WALLCON | *80CSU0802120A* | 57000 | 18 | 9 | 9 | 63500 | 44500 | 70.08% | 2.08 | 55500 | R-454B
213078375 | 3 | Yes | No | CARRIER | HRCU-A-CB (Split System: Heat Pump with Remote Outdoor Unit-Air-Source) | Centrally-Ducted | 38MURAQ36AB3* | CNPV*4821AL* | 58S(B,C)*B090M17**14 | 36000 | 16.5 | 10.5 | 8.1 | 38500 | 35000 | 90.91% | 2 | 29200 | R-410A
213078807 | 3.02 | Yes | No | CARRIER | HRCU-A-CB (Split System: Heat Pump with Remote Outdoor Unit-Air-Source) | Centrally-Ducted | 38MURAQ36AB3* | CNPV*4824AL* | 58S(B,C)*B155M24**20 | 36200 | 16.5 | 10.5 | 8.1 | 38500 | 35000 | 90.91% | 2.02 | 29200 | R-410A
213079669 | 2.93 | Yes | No | CARRIER | HRCU-A-CB (Split System: Heat Pump with Remote Outdoor Unit-Air-Source) | Centrally-Ducted | 38MURAQ36AB3* | CAP**4224AL* | 59SC2E080M21**20 | 35200 | 16.5 | 10 | 8.1 | 38500 | 35000 | 90.91% | 1.88 | 29400 | R-410A
213079837 | 2.93 | No | No | CARRIER | HRCU-A-CB (Split System: Heat Pump with Remote Outdoor Unit-Air-Source) | Centrally-Ducted | 38MURAQ36AB3* | CAP**3621AL* | 59SC2E100M21**22 | 35200 | 16 | 9.5 | 8.1 | 38500 | 35200 | 91.43% | 1.84 | 29400 | R-410A
213779028 | 2.72 | Yes | Yes | AIRQUEST | HRCU-A-CB (Split System: Heat Pump with Remote Outdoor Unit-Air-Source) | Centrally-Ducted | HVH837GKA** | EA*4X37L21A*+WALLCON | *96CTN0601714B* | 32600 | 17 | 11 | 8.1 | 33000 | 25400 | 76.97% | 1.94 | 32000 | R-410A
213779128 | 2.63 | Yes | No | AIRQUEST | HRCU-A-CB (Split System: Heat Pump with Remote Outdoor Unit-Air-Source) | Centrally-Ducted | HVH837GKA** | EA*4X42L21A*+WALLCON | *97CMN0801714B* | 31600 | 16.5 | 10.5 | 8.1 | 33400 | 24600 | 73.65% | 1.86 | 31400 | R-410A
213779328 | 2.75 | Yes | Yes | AIRQUEST | HRCU-A-CB (Split System: Heat Pump with Remote Outdoor Unit-Air-Source) | Centrally-Ducted | HVH837GKA** | EA*4X43L21A*+WALLCON | *97CMN1002122B* | 33000 | 17 | 11.5 | 8.5 | 32600 | 25000 | 76.69% | 1.98 | 31600 | R-410A
213779478 | 2.7 | Yes | Yes | AIRQUEST | HRCU-A-CB (Split System: Heat Pump with Remote Outdoor Unit-Air-Source) | Centrally-Ducted | HVH837GKA** | EA*4X48L21A*+WALLCON | *96CTN1002122B* | 32400 | 17 | 11 | 8.1 | 32600 | 24800 | 76.07% | 1.98 | 31200 | R-410A
213779528 | 2.68 | Yes | Yes | AIRQUEST | HRCU-A-CB (Split System: Heat Pump with Remote Outdoor Unit-Air-Source) | Centrally-Ducted | HVH837GKA** | EA*4X48L24A*+WALLCON | *97CMN1202422B* | 32200 | 17 | 11 | 8.1 | 32600 | 24800 | 76.07% | 1.98 | 31200 | R-410A
213779628 | 2.75 | Yes | Yes | AIRQUEST | HRCU-A-CB (Split System: Heat Pump with Remote Outdoor Unit-Air-Source) | Centrally-Ducted | HVH837GKA** | EA*4X61L21A*+WALLCON | *80CTL0451712B* | 33000 | 17 | 11 | 8.1 | 32400 | 25200 | 77.78% | 1.94 | 31600 | R-410A
213780078 | 2.72 | Yes | Yes | AIRQUEST | HRCU-A-CB (Split System: Heat Pump with Remote Outdoor Unit-Air-Source) | Centrally-Ducted | HVH837GKA** | EHD4X42AAL+WALLCON | *97CMN1002122B* | 32600 | 16.5 | 11 | 8.1 | 33000 | 24600 | 74.55% | 1.94 | 31400 | R-410A
213780398 | 2.75 | Yes | Yes | AIRQUEST | HRCU-A-CB (Split System: Heat Pump with Remote Outdoor Unit-Air-Source) | Centrally-Ducted | HVH837GKA** | EHD4X60AAL+WALLCON | *97CMN1002122B* | 33000 | 16.5 | 11.5 | 8.1 | 32200 | 24800 | 77.02% | 2 | 31200 | R-410A
215677512 | 4.63 | No | No | TEMPSTAR | HRCU-A-CB (Split System: Heat Pump with Remote Outdoor Unit-Air-Source) | Centrally-Ducted | T5H0V60*K*AAA* | EVD5X60M24A*+WALLCON | *97CMN0602120B* | 55500 | 17.5 | 8.5 | 8.5 | 64000 | 45500 | 71.09% | 1.94 | 57000 | R-454B
212988692 | 1.95 | Yes | Yes | HEIL | HRCU-A-CB (Split System: Heat Pump with Remote Outdoor Unit-Air-Source) | Centrally-Ducted | DLCURAH24ABK | EA*4X36L21A* | *95MSU0401712A* | 23400 | 17 | 10 | 8.5 | 26000 | 24400 | 93.85% | 2.02 | 19000 | R-410A
213780698 | 2.62 | Yes | No | AIRQUEST | HRCU-A-CB (Split System: Heat Pump with Remote Outdoor Unit-Air-Source) | Centrally-Ducted | HVH837GKA2* | EA*4X36L17A*+WALLCON | *97CMN0801714B* | 31400 | 16.5 | 10.5 | 8.1 | 33200 | 24400 | 73.49% | 1.82 | 31400 | R-410A
213780898 | 2.73 | Yes | Yes | AIRQUEST | HRCU-A-CB (Split System: Heat Pump with Remote Outdoor Unit-Air-Source) | Centrally-Ducted | HVH837GKA2* | EA*4X37L21A*+WALLCON | *95CSU0601716B* | 32800 | 17 | 11 | 8.5 | 33000 | 25200 | 76.36% | 1.96 | 31800 | R-410A
213780948 | 2.73 | Yes | Yes | AIRQUEST | HRCU-A-CB (Split System: Heat Pump with Remote Outdoor Unit-Air-Source) | Centrally-Ducted | HVH837GKA2* | EA*4X37L21A*+WALLCON | *96CTN0801714B* | 32800 | 17 | 11 | 8.5 | 33000 | 25200 | 76.36% | 1.96 | 31800 | R-410A
215676992 | 4.58 | No | No | TEMPSTAR | HRCU-A-CB (Split System: Heat Pump with Remote Outdoor Unit-Air-Source) | Centrally-Ducted | T5H0V60*K*AAA* | EVM5X60M21A*+WALLCON | *80CTL0701716B* | 55000 | 18 | 9.5 | 9 | 59500 | 43500 | 73.11% | 2.1 | 54000 | R-454B
215677842 | 4.54 | No | No | TEMPSTAR | HRCU-A-CB (Split System: Heat Pump with Remote Outdoor Unit-Air-Source) | Centrally-Ducted | T5H0V60*K*AAA* | EA*5X60M24A*+WALLCON | *97CMN0802120B* | 54500 | 18 | 8.5 | 8.5 | 59500 | 42000 | 70.59% | 1.9 | 51000 | R-454B
206136179 | 2.7 | Yes | Yes | COMFORTMAKER | HRCU-A-CB (Split System: Heat Pump with Remote Outdoor Unit-Air-Source) | Centrally-Ducted | CVH837GKA** | EA*4X48L21A*+WALLCON | *95CSU1002122A* | 32400 | 17.5 | 11.5 | 8.5 | 32600 | 24800 | 76.07% | 2 | 31400 | R-410A
211260353 | 1.47 | Yes | Yes | AIRQUEST | HRCU-A-CB (Split System: Heat Pump with Remote Outdoor Unit-Air-Source) | Centrally-Ducted | DLCURAH18ABK | EA*4X24L17A* | *80VSL0451716A* | 17600 | 16 | 10.5 | 8.5 | 18500 | 19100 | 103.2% | 2.3 | 12400 | R-410A
211260469 | 1.48 | Yes | Yes | AIRQUEST | HRCU-A-CB (Split System: Heat Pump with Remote Outdoor Unit-Air-Source) | Centrally-Ducted | DLCURAH18ABK | EA*4X24L17A* | *95ESN0601412A* | 17800 | 16 | 10.5 | 8.5 | 18700 | 19000 | 101.6% | 2.28 | 12500 | R-410A
211260522 | 1.47 | Yes | No | AIRQUEST | HRCU-A-CB (Split System: Heat Pump with Remote Outdoor Unit-Air-Source) | Centrally-Ducted | DLCURAH18ABK | EA*4X24L17A* | *96VTN0601714A* | 17600 | 15.5 | 10.5 | 8.5 | 18600 | 19100 | 102.7% | 2.3 | 12400 | R-410A
211261021 | 1.56 | Yes | Yes | AIRQUEST | HRCU-A-CB (Split System: Heat Pump with Remote Outdoor Unit-Air-Source) | Centrally-Ducted | DLCURAH18ABK | EA*4X25L17A* | *92ESN0601412A* | 18700 | 16.5 | 11 | 8.5 | 18500 | 17400 | 94.05% | 2.12 | 12400 | R-410A
214574319 | 2.72 | Yes | Yes | BRYANT HEATING AND COOLING SYSTEMS | HRCU-A-CB (Split System: Heat Pump with Remote Outdoor Unit-Air-Source) | Centrally-Ducted | 288BNV037*0**B* | CSPH*4212AL*+UI | 986TD60080C21*** | 32600 | 17.5 | 11 | 8.5 | 32800 | 24800 | 75.61% | 1.96 | 31600 | R-410A
211261388 | 1.5 | Yes | Yes | AIRQUEST | HRCU-A-CB (Split System: Heat Pump with Remote Outdoor Unit-Air-Source) | Centrally-Ducted | DLCURAH18ABK | EA*4X30L14A* | *96VTN0601412A* | 18000 | 16 | 10.5 | 8.5 | 18500 | 18500 | 100% | 2.22 | 12400 | R-410A
216734550 | 1.85 | Yes | No | HEIL | HRCU-A-CB (Split System: Heat Pump with Remote Outdoor Unit-Air-Source) | Centrally-Ducted | D5CUHAH24AAK | EA*5X36M17A* | *97CMN0601714B* | 22200 | 16 | 10.5 | 8.1 | 20800 | 18700 | 89.9% | 1.85 | 17600 | R-454B
216735629 | 1.95 | Yes | Yes | HEIL | HRCU-A-CB (Split System: Heat Pump with Remote Outdoor Unit-Air-Source) | Centrally-Ducted | D5CUHAH24AAK | EA*5X37M21A* | *80CTL0902120B* | 23400 | 16 | 11 | 8.5 | 20800 | 18600 | 89.42% | 1.98 | 17700 | R-454B
213779788 | 2.77 | Yes | Yes | AIRQUEST | HRCU-A-CB (Split System: Heat Pump with Remote Outdoor Unit-Air-Source) | Centrally-Ducted | HVH837GKA** | EA*4X61L24A*+WALLCON | *97CMN1202422B* | 33200 | 17.5 | 11.7 | 8.5 | 32000 | 24800 | 77.5% | 1.98 | 31200 | R-410A
213780388 | 2.73 | Yes | Yes | AIRQUEST | HRCU-A-CB (Split System: Heat Pump with Remote Outdoor Unit-Air-Source) | Centrally-Ducted | HVH837GKA** | EHD4X60AAL+WALLCON | *97CMN0801714B* | 32800 | 16.5 | 11 | 8.1 | 32600 | 25000 | 76.69% | 1.96 | 31400 | R-410A
216735688 | 1.97 | Yes | No | HEIL | HRCU-A-CB (Split System: Heat Pump with Remote Outdoor Unit-Air-Source) | Centrally-Ducted | D5CUHAH24AAK | EA*5X37M21A* | *95CSU0802120B* | 23600 | 15.5 | 11 | 8.5 | 21000 | 18600 | 88.57% | 1.98 | 17700 | R-454B
212983213 | 1.92 | Yes | No | HEIL | HRCU-A-CB (Split System: Heat Pump with Remote Outdoor Unit-Air-Source) | Centrally-Ducted | DLCURAH24ABK | EN(A,D)4X24L17** | *92MSN0401712A* | 23000 | 15.5 | 10 | 8.5 | 27000 | 25600 | 94.81% | 2.12 | 19600 | R-410A
212985342 | 1.98 | Yes | Yes | HEIL | HRCU-A-CB (Split System: Heat Pump with Remote Outdoor Unit-Air-Source) | Centrally-Ducted | DLCURAH24ABK | EA*4X36L21A* | *92MSN1002120A* | 23800 | 17.5 | 10 | 8.5 | 26200 | 23600 | 90.08% | 1.96 | 19100 | R-410A
212984140 | 1.97 | Yes | Yes | HEIL | HRCU-A-CB (Split System: Heat Pump with Remote Outdoor Unit-Air-Source) | Centrally-Ducted | DLCURAH24ABK | EN(A,D,W)4X36L17** | *92MSN0601714A* | 23600 | 17 | 10.5 | 8.5 | 26400 | 24400 | 92.42% | 2.02 | 19100 | R-410A
212984656 | 1.97 | Yes | Yes | HEIL | HRCU-A-CB (Split System: Heat Pump with Remote Outdoor Unit-Air-Source) | Centrally-Ducted | DLCURAH24ABK | EN(A,D)4X24L17** | *92MSN0801716A* | 23600 | 17 | 10 | 8.5 | 27000 | 24400 | 90.37% | 2.02 | 19500 | R-410A
212986146 | 1.93 | No | No | HEIL | HRCU-A-CB (Split System: Heat Pump with Remote Outdoor Unit-Air-Source) | Centrally-Ducted | DLCURAH24ABK | EA*4X24L17A* | *96MSN0401410A* | 23200 | 16 | 9.5 | 8.5 | 27000 | 26400 | 97.78% | 2.2 | 19500 | R-410A
215940826 | 2.97 | Yes | Yes | HEIL | HRCU-A-CB (Split System: Heat Pump with Remote Outdoor Unit-Air-Source) | Centrally-Ducted | H5H3V36*K*AAA* | EVD5X60M21A*+WALLCON | *80CSU0601716B* | 35600 | 22 | 12.5 | 8.5 | 38000 | 28600 | 75.26% | 2.02 | 32600 | R-454B
215942362 | 2.93 | Yes | Yes | HEIL | HRCU-A-CB (Split System: Heat Pump with Remote Outdoor Unit-Air-Source) | Centrally-Ducted | H5H3V36*K*AAA* | EVM5X44M21A*+WALLCON | *97CMN0601714B* | 35200 | 21 | 11.7 | 8.5 | 37400 | 28000 | 74.87% | 2.06 | 32000 | R-454B
215941476 | 3.79 | Yes | Yes | HEIL | HRCU-A-CB (Split System: Heat Pump with Remote Outdoor Unit-Air-Source) | Centrally-Ducted | H5H3V48*K*AAA* | EVM5X60M24A*+WALLCON | *97CTN1202422A* | 45500 | 20.5 | 11.5 | 8.1 | 52500 | 38000 | 72.38% | 1.95 | 43000 | R-454B
215941526 | 3.71 | Yes | No | HEIL | HRCU-A-CB (Split System: Heat Pump with Remote Outdoor Unit-Air-Source) | Centrally-Ducted | H5H3V48*K*AAA* | EVD5X48M21A*+WALLCON | *96CTN0802120B* | 44500 | 19.5 | 10.5 | 8.1 | 52000 | 38500 | 74.04% | 1.9 | 43500 | R-454B
214573369 | 2.65 | Yes | Yes | BRYANT HEATING AND COOLING SYSTEMS | HRCU-A-CB (Split System: Heat Pump with Remote Outdoor Unit-Air-Source) | Centrally-Ducted | 288BNV037*0**A* | CNPV*4221AL*+UI | 88*TB60070C21*** | 31800 | 17 | 11 | 8.1 | 33000 | 24600 | 74.55% | 1.88 | 31400 | R-410A
215942422 | 3 | Yes | Yes | HEIL | HRCU-A-CB (Split System: Heat Pump with Remote Outdoor Unit-Air-Source) | Centrally-Ducted | H5H3V36*K*AAA* | EVM5X61M24A*+WALLCON | *80CSU1002120A* | 36000 | 22 | 12.5 | 8.5 | 37400 | 28200 | 75.4% | 2.04 | 32400 | R-454B
215940066 | 2.8 | Yes | Yes | HEIL | HRCU-A-CB (Split System: Heat Pump with Remote Outdoor Unit-Air-Source) | Centrally-Ducted | H5H3V36*K*AAA* | ESH5X42M12A*+WALLCON | *97CTN0802120A* | 33600 | 19 | 11.5 | 9 | 34800 | 26600 | 76.44% | 1.92 | 30600 | R-454B
215940696 | 2.95 | Yes | Yes | HEIL | HRCU-A-CB (Split System: Heat Pump with Remote Outdoor Unit-Air-Source) | Centrally-Ducted | H5H3V36*K*AAA* | EVD5X42M24A*+WALLCON | *97CTN0802120A* | 35400 | 21.5 | 12 | 8.5 | 38000 | 28600 | 75.26% | 2.04 | 32800 | R-454B
215935484 | 3 | Yes | Yes | CARRIER | HRCU-A-CB (Split System: Heat Pump with Remote Outdoor Unit-Air-Source) | Centrally-Ducted | 27VNA336A*030* | CVAMA6124XMA*+UI | 59CU5B100C21**22 | 36000 | 22.5 | 12.5 | 8.5 | 37600 | 28200 | 75% | 2.06 | 32200 | R-454B
213078267 | 2.93 | No | No | CARRIER | HRCU-A-CB (Split System: Heat Pump with Remote Outdoor Unit-Air-Source) | Centrally-Ducted | 38MURAQ36AB3* | CAP**3621AL* | 58S(B,C)*B090M17**14 | 35200 | 16 | 9.5 | 8.1 | 38500 | 35200 | 91.43% | 1.84 | 29400 | R-410A
213078519 | 2.95 | Yes | No | CARRIER | HRCU-A-CB (Split System: Heat Pump with Remote Outdoor Unit-Air-Source) | Centrally-Ducted | 38MURAQ36AB3* | CAP**4224AL* | 58S(B,C)*B090M21**20 | 35400 | 16.5 | 10 | 8.1 | 38500 | 35000 | 90.91% | 1.9 | 29400 | R-410A
216739048 | 1.95 | Yes | Yes | AIRQUEST | HRCU-A-CB (Split System: Heat Pump with Remote Outdoor Unit-Air-Source) | Centrally-Ducted | D5CUHAH24AAK | FHMA5*30L*B* |  | 23400 | 16 | 11 | 8.5 | 21200 | 18800 | 88.68% | 1.96 | 17800 | R-454B
215942412 | 2.93 | Yes | Yes | HEIL | HRCU-A-CB (Split System: Heat Pump with Remote Outdoor Unit-Air-Source) | Centrally-Ducted | H5H3V36*K*AAA* | EVM5X60M21A*+WALLCON | *96CTN0601714B* | 35200 | 21 | 11.7 | 8.5 | 37400 | 28000 | 74.87% | 2.06 | 32000 | R-454B
213781048 | 2.65 | Yes | Yes | AIRQUEST | HRCU-A-CB (Split System: Heat Pump with Remote Outdoor Unit-Air-Source) | Centrally-Ducted | HVH837GKA2* | EA*4X42L21A*+WALLCON | *97CMN1002122B* | 31800 | 17 | 11 | 8.1 | 33000 | 24400 | 73.94% | 1.88 | 31200 | R-410A
213781248 | 2.73 | Yes | Yes | AIRQUEST | HRCU-A-CB (Split System: Heat Pump with Remote Outdoor Unit-Air-Source) | Centrally-Ducted | HVH837GKA2* | EA*4X43L21A*+WALLCON | *96CTN0601714B* | 32800 | 17 | 11 | 8.1 | 33000 | 25400 | 76.97% | 1.96 | 32000 | R-410A
215936647 | 2.95 | Yes | Yes | AIRQUEST | HRCU-A-CB (Split System: Heat Pump with Remote Outdoor Unit-Air-Source) | Centrally-Ducted | H5H3V36*K*AAA* | EVD5X60M21A*+WALLCON | *95CSU0601716B* | 35400 | 21.5 | 12 | 8.5 | 38500 | 29000 | 75.32% | 2.02 | 33400 | R-454B
215936897 | 2.97 | Yes | Yes | AIRQUEST | HRCU-A-CB (Split System: Heat Pump with Remote Outdoor Unit-Air-Source) | Centrally-Ducted | H5H3V36*K*AAA* | EVD5X61M21A*+WALLCON | *97CMN0602120B* | 35600 | 21.5 | 12 | 8.5 | 38000 | 28600 | 75.26% | 1.98 | 33200 | R-454B
206136279 | 2.7 | Yes | Yes | COMFORTMAKER | HRCU-A-CB (Split System: Heat Pump with Remote Outdoor Unit-Air-Source) | Centrally-Ducted | CVH837GKA** | EN(A,D,W)4X48L21**+WALLCON | *95CSU0802120A* | 32400 | 17.5 | 11.7 | 8.1 | 32800 | 24800 | 75.61% | 1.96 | 31400 | R-410A
212984976 | 2.55 | No | No | HEIL | HRCU-A-CB (Split System: Heat Pump with Remote Outdoor Unit-Air-Source) | Centrally-Ducted | DLCURAH30ABK | EA*4X37L21A* | *92MSN0802120A* | 30600 | 15.2 | 9 | 8.1 | 33200 | 26200 | 78.92% | 1.86 | 23200 | R-410A
210596662 | 1.98 | Yes | Yes | COMFORTMAKER | HRCU-A-CB (Split System: Heat Pump with Remote Outdoor Unit-Air-Source) | Centrally-Ducted | CVH825GKA2* | EA*4X42L21A*+WALLCON | *80CTL0701716A* | 23800 | 16.5 | 11 | 8.1 | 21400 | 16600 | 77.57% | 1.96 | 20600 | R-410A
215937117 | 3.71 | Yes | Yes | AIRQUEST | HRCU-A-CB (Split System: Heat Pump with Remote Outdoor Unit-Air-Source) | Centrally-Ducted | H5H3V48*K*AAA* | EVM5X48M21A*+WALLCON | *96CTN1002122B* | 44500 | 20 | 11 | 8.1 | 52000 | 38500 | 74.04% | 2 | 43500 | R-454B
215937467 | 3.79 | Yes | Yes | AIRQUEST | HRCU-A-CB (Split System: Heat Pump with Remote Outdoor Unit-Air-Source) | Centrally-Ducted | H5H3V48*K*AAA* | EVM5X60M24A*+WALLCON | *80CTL0902120B* | 45500 | 21 | 11.5 | 8.1 | 52500 | 38000 | 72.38% | 1.95 | 43000 | R-454B
209095665 | 2.83 | Yes | Yes | LENNOX | HRCU-A-CB (Split System: Heat Pump with Remote Outdoor Unit-Air-Source) | Centrally-Ducted | LISC024036-200U432 | LIAH036-200U432-1 |  | 34000 | 16 | 10 | 9 | 35000 | 28000 | 80% | 1.8 | 29000 | R-410A
213772578 | 2.02 | Yes | Yes | AIRQUEST | HRCU-A-CB (Split System: Heat Pump with Remote Outdoor Unit-Air-Source) | Centrally-Ducted | HVH825GKA2* | EHD4X48AAL+WALLCON | *96CTN1002122B* | 24200 | 16 | 11 | 8.1 | 21200 | 16600 | 78.3% | 2.02 | 20600 | R-410A
213773148 | 1.97 | Yes | No | AIRQUEST | HRCU-A-CB (Split System: Heat Pump with Remote Outdoor Unit-Air-Source) | Centrally-Ducted | HVH825GKA3* | EA*4X36L21A*+WALLCON | *96CTN1002122B* | 23600 | 16.5 | 10.5 | 8.1 | 21400 | 16600 | 77.57% | 1.94 | 20600 | R-410A
209095664 | 2 | Yes | Yes | LENNOX | HRCU-A-CB (Split System: Heat Pump with Remote Outdoor Unit-Air-Source) | Centrally-Ducted | LISC024036-200U432 | LIAH024-200U432-1 |  | 24000 | 17 | 12 | 9 | 24000 | 22000 | 91.67% | 1.8 | 20000 | R-410A
216734430 | 1.88 | Yes | Yes | AIRQUEST | HRCU-A-CB (Split System: Heat Pump with Remote Outdoor Unit-Air-Source) | Centrally-Ducted | D5CUHAH24AAK | EA*5X36M17A* | *80VSL0701412B* | 22600 | 16.5 | 11 | 8.5 | 20800 | 18700 | 89.9% | 1.96 | 17600 | R-454B
216734664 | 1.85 | Yes | No | AIRQUEST | HRCU-A-CB (Split System: Heat Pump with Remote Outdoor Unit-Air-Source) | Centrally-Ducted | D5CUHAH24AAK | EA*5X36M17A* | *96MSM0601716A* | 22200 | 15.5 | 10.5 | 8.1 | 20800 | 18700 | 89.9% | 1.85 | 17600 | R-454B
216734713 | 1.87 | Yes | Yes | AIRQUEST | HRCU-A-CB (Split System: Heat Pump with Remote Outdoor Unit-Air-Source) | Centrally-Ducted | D5CUHAH24AAK | EA*5X36M17A* | *96VSN0601716B* | 22400 | 16 | 10.5 | 8.5 | 20800 | 18700 | 89.9% | 1.96 | 17600 | R-454B
216734331 | 1.88 | Yes | No | AIRQUEST | HRCU-A-CB (Split System: Heat Pump with Remote Outdoor Unit-Air-Source) | Centrally-Ducted | D5CUHAH24AAK | EA*5X30M17A* | OMV112K14A | 22600 | 15.5 | 10.5 | 8.5 | 21400 | 19100 | 89.25% | 1.96 | 18000 | R-454B
211260590 | 1.48 | Yes | Yes | AIRQUEST | HRCU-A-CB (Split System: Heat Pump with Remote Outdoor Unit-Air-Source) | Centrally-Ducted | DLCURAH18ABK | EA*4X24L17A* | *92ESN0601714A* | 17700 | 16.5 | 10.5 | 8.5 | 18500 | 19100 | 103.2% | 2.3 | 12400 | R-410A
215938453 | 3.75 | Yes | Yes | TEMPSTAR | HRCU-A-CB (Split System: Heat Pump with Remote Outdoor Unit-Air-Source) | Centrally-Ducted | T5H3V48*K*AAA* | EVD5X61M21A*+WALLCON | *80CTL0901716B* | 45000 | 21 | 12 | 8.1 | 53500 | 37600 | 70.28% | 1.95 | 43000 | R-454B
216739131 | 1.88 | Yes | Yes | AIRQUEST | HRCU-A-CB (Split System: Heat Pump with Remote Outdoor Unit-Air-Source) | Centrally-Ducted | D5CUHAH24AAK | FMA5X24**AL* |  | 22600 | 17 | 11 | 9 | 21400 | 19500 | 91.12% | 2.1 | 18400 | R-454B
211260885 | 1.53 | Yes | Yes | AIRQUEST | HRCU-A-CB (Split System: Heat Pump with Remote Outdoor Unit-Air-Source) | Centrally-Ducted | DLCURAH18ABK | EA*4X25L17A* | *95ESN0401410A* | 18300 | 16 | 10.5 | 8.5 | 18200 | 17500 | 96.15% | 2.12 | 12300 | R-410A
211262137 | 1.49 | Yes | No | AIRQUEST | HRCU-A-CB (Split System: Heat Pump with Remote Outdoor Unit-Air-Source) | Centrally-Ducted | DLCURAH18ABK | EA*4X30L17A* | *92ESN0401712A* | 17900 | 15.5 | 10.5 | 8.5 | 18600 | 18500 | 99.46% | 2.22 | 12500 | R-410A
211260725 | 1.52 | Yes | No | AIRQUEST | HRCU-A-CB (Split System: Heat Pump with Remote Outdoor Unit-Air-Source) | Centrally-Ducted | DLCURAH18ABK | EA*4X25L17A* | *96VSN0401712A* | 18200 | 15.5 | 10.5 | 8.5 | 18200 | 17500 | 96.15% | 2.12 | 12300 | R-410A
211261554 | 1.48 | Yes | Yes | AIRQUEST | HRCU-A-CB (Split System: Heat Pump with Remote Outdoor Unit-Air-Source) | Centrally-Ducted | DLCURAH18ABK | EA*4X30L17A* | *96VSN0601714A* | 17800 | 16 | 10.5 | 8.5 | 18400 | 18500 | 100.5% | 2.22 | 12400 | R-410A
216571145 | 3.75 | Yes | Yes | AMERICAN STANDARD | HRCU-A-CB (Split System: Heat Pump with Remote Outdoor Unit-Air-Source) | Centrally-Ducted | 5A6V0X48A1 | 5TXCD010AS3 | *UHMD120CCV5+LRP | 45000 | 20 | 12 | 9.7 | 46500 | 33400 | 71.83% | 2.1 | 42000 | R-454B
213607725 | 2.95 | Yes | Yes | AIRQUEST | HRCU-A-CB (Split System: Heat Pump with Remote Outdoor Unit-Air-Source) | Centrally-Ducted | DLCURAH36ABK | FTMA4B36L0C* |  | 35400 | 16.5 | 10 | 8.5 | 38000 | 35200 | 92.63% | 1.86 | 29400 | R-410A
216571279 | 2.78 | Yes | Yes | AMERICAN STANDARD | HRCU-A-CB (Split System: Heat Pump with Remote Outdoor Unit-Air-Source) | Centrally-Ducted | 5A6V8X36A1 | 5PX*CD09AS3 | S8V2C100M5PDB | 33400 | 18.1 | 10.5 | 8.5 | 33000 | 25400 | 76.97% | 2.1 | 31000 | R-454B
215677112 | 4.67 | No | No | TEMPSTAR | HRCU-A-CB (Split System: Heat Pump with Remote Outdoor Unit-Air-Source) | Centrally-Ducted | T5H0V60*K*AAA* | EVM5X60M24A*+WALLCON | *80CTL0702120B* | 56000 | 18 | 9 | 9 | 63500 | 45000 | 70.87% | 2.06 | 56000 | R-454B
209095667 | 4.5 | Yes | Yes | LENNOX | HRCU-A-CB (Split System: Heat Pump with Remote Outdoor Unit-Air-Source) | Centrally-Ducted | LISC048060-200U432 | LIAH060-200U432-1 |  | 54000 | 16 | 10 | 9 | 54000 | 41000 | 75.93% | 1.8 | 44000 | R-410A
214569685 | 2.82 | Yes | Yes | BRYANT HEATING AND COOLING SYSTEMS | HRCU-A-CB (Split System: Heat Pump with Remote Outdoor Unit-Air-Source) | Centrally-Ducted | 284ANV036*0**B* | CNPV*4824AL*+UI | 88*TB60070C21*** | 33800 | 19.5 | 12.5 | 9 | 36800 | 26000 | 70.65% | 2.04 | 31200 | R-410A
214584675 | 2.87 | Yes | Yes | JOHNSON CONTROLS | HRCU-A-CB (Split System: Heat Pump with Remote Outdoor Unit-Air-Source) | Centrally-Ducted | HH836E2S11 | CTF36C5CDS1 | Z8ES120C16SMPS1 | 34400 | 18 | 11.7 | 8.5 | 31600 | 25800 | 81.65% | 2 | 28000 | R-454B
216767272 | 4.38 | Yes | No | TRANE | HRCU-A-CB (Split System: Heat Pump with Remote Outdoor Unit-Air-Source) | Centrally-Ducted | 5TWX7060A1 | 5TXCD010AS3 | S8V2C100M5PDB | 52500 | 15.5 | 11 | 8.7 | 51000 | 38500 | 75.49% | 2.2 | 34000 | R-454B
215853320 | 2.77 | Yes | Yes | JOHNSON CONTROLS | HRCU-A-CB (Split System: Heat Pump with Remote Outdoor Unit-Air-Source) | Centrally-Ducted | HH836E2S11 | CTM36B5CDS1+JMVT12BC2N1 |  | 33200 | 18 | 11.7 | 9 | 30400 | 24800 | 81.58% | 2 | 26800 | R-454B
211261590 | 1.49 | Yes | No | AIRQUEST | HRCU-A-CB (Split System: Heat Pump with Remote Outdoor Unit-Air-Source) | Centrally-Ducted | DLCURAH18ABK | EA*4X30L17A* | *96VSN0401712A* | 17900 | 15.5 | 10.5 | 8.5 | 18500 | 18500 | 100% | 2.22 | 12400 | R-410A
211261975 | 1.48 | Yes | Yes | AIRQUEST | HRCU-A-CB (Split System: Heat Pump with Remote Outdoor Unit-Air-Source) | Centrally-Ducted | DLCURAH18ABK | EA*4X30L17A* | *96VTN0601714A* | 17800 | 16 | 10.5 | 8.5 | 18400 | 18500 | 100.5% | 2.22 | 12400 | R-410A
211261324 | 1.49 | Yes | No | AIRQUEST | HRCU-A-CB (Split System: Heat Pump with Remote Outdoor Unit-Air-Source) | Centrally-Ducted | DLCURAH18ABK | EA*4X30L14A* | *95ESN0401410A* | 17900 | 15.5 | 10.5 | 8.5 | 18500 | 18500 | 100% | 2.22 | 12400 | R-410A
213076297 | 3.02 | Yes | Yes | CARRIER | HRCU-A-CB (Split System: Heat Pump with Remote Outdoor Unit-Air-Source) | Centrally-Ducted | 38MURAQ36AB3* | CAP**4824AL* | 59SU5B100M21**22 | 36200 | 16.5 | 10 | 8.5 | 38000 | 34800 | 91.58% | 2.04 | 29000 | R-410A
212988656 | 2.02 | Yes | Yes | HEIL | HRCU-A-CB (Split System: Heat Pump with Remote Outdoor Unit-Air-Source) | Centrally-Ducted | DLCURAH24ABK | EA*4X25L17A* | *95MSU0401712A* | 24200 | 16.5 | 10 | 8.5 | 25200 | 21800 | 86.51% | 1.82 | 18700 | R-410A
206135927 | 2.7 | Yes | Yes | COMFORTMAKER | HRCU-A-CB (Split System: Heat Pump with Remote Outdoor Unit-Air-Source) | Centrally-Ducted | CVH837GKA** | EN(A,D,W)4X48L21**+WALLCON | *80CSU1002120A* | 32400 | 17 | 11.5 | 8.1 | 33000 | 24800 | 75.15% | 1.94 | 31400 | R-410A
216769892 | 1.97 | Yes | Yes | TRANE | HRCU-A-CB (Split System: Heat Pump with Remote Outdoor Unit-Air-Source) | Centrally-Ducted | 5TWR7024A1 | 5TXCC007AS3 | *UHMC100CCV4 | 23600 | 17.1 | 12.5 | 9 | 21600 | 17100 | 79.17% | 2.06 | 15200 | R-454B
213773198 | 2.02 | Yes | No | AIRQUEST | HRCU-A-CB (Split System: Heat Pump with Remote Outdoor Unit-Air-Source) | Centrally-Ducted | HVH825GKA3* | EA*4X37L17A*+WALLCON | *95CSU0601716B* | 24200 | 16.5 | 10.5 | 8.1 | 21400 | 16700 | 78.04% | 1.98 | 20800 | R-410A
213773248 | 2.02 | Yes | No | AIRQUEST | HRCU-A-CB (Split System: Heat Pump with Remote Outdoor Unit-Air-Source) | Centrally-Ducted | HVH825GKA3* | EA*4X37L17A*+WALLCON | *96CTN0801714B* | 24200 | 16.5 | 10.5 | 8.1 | 21400 | 16700 | 78.04% | 1.98 | 20800 | R-410A
215853341 | 2.85 | Yes | Yes | JOHNSON CONTROLS | HRCU-A-CB (Split System: Heat Pump with Remote Outdoor Unit-Air-Source) | Centrally-Ducted | HH836E2S11 | CTF36C5CDS1 | Z9ES080C20SMPS1 | 34200 | 18 | 11 | 8.5 | 32000 | 26400 | 82.5% | 2 | 28600 | R-454B
216571085 | 3.75 | Yes | Yes | AMERICAN STANDARD | HRCU-A-CB (Split System: Heat Pump with Remote Outdoor Unit-Air-Source) | Centrally-Ducted | 5A6V0X48A1 | 5PX*C009AS3 | S8V2C080M5PDB | 45000 | 20 | 12 | 9.7 | 47000 | 33600 | 71.49% | 2.1 | 42500 | R-454B
216570937 | 2.82 | Yes | Yes | AMERICAN STANDARD | HRCU-A-CB (Split System: Heat Pump with Remote Outdoor Unit-Air-Source) | Centrally-Ducted | 5A6V0X36A1 | 5PX*B004AS3 | S8V2A040M3PCB | 33800 | 19 | 12 | 9.7 | 31600 | 24800 | 78.48% | 2.1 | 31200 | R-454B
216570969 | 2.83 | Yes | Yes | AMERICAN STANDARD | HRCU-A-CB (Split System: Heat Pump with Remote Outdoor Unit-Air-Source) | Centrally-Ducted | 5A6V0X36A1 | 5PX*C005AS3 | S8V2C080M5PDB | 34000 | 19.2 | 12 | 9.4 | 31000 | 25000 | 80.65% | 2.1 | 31400 | R-454B
216571119 | 3.71 | Yes | Yes | AMERICAN STANDARD | HRCU-A-CB (Split System: Heat Pump with Remote Outdoor Unit-Air-Source) | Centrally-Ducted | 5A6V0X48A1 | 5TXCC007AS3 | S8V2C080M5PCB | 44500 | 20 | 11.7 | 9.7 | 47500 | 34000 | 71.58% | 2.1 | 43000 | R-454B
216571137 | 3.71 | Yes | Yes | AMERICAN STANDARD | HRCU-A-CB (Split System: Heat Pump with Remote Outdoor Unit-Air-Source) | Centrally-Ducted | 5A6V0X48A1 | 5TXCD008AS3 | *UHMC100CCV4+LRP | 44500 | 20 | 12 | 9.7 | 47000 | 34000 | 72.34% | 2.1 | 43000 | R-454B
215936917 | 2.97 | Yes | Yes | AIRQUEST | HRCU-A-CB (Split System: Heat Pump with Remote Outdoor Unit-Air-Source) | Centrally-Ducted | H5H3V36*K*AAA* | EVD5X61M21A*+WALLCON | *96CTN0601714B* | 35600 | 21.5 | 12 | 8.5 | 37600 | 28200 | 75% | 2 | 32000 | R-454B
216732529 | 1.85 | Yes | Yes | AIRQUEST | HRCU-A-CB (Split System: Heat Pump with Remote Outdoor Unit-Air-Source) | Centrally-Ducted | D5CUHAH24AAK | EA*5X24M14A* | *80VSL0701412B* | 22200 | 16.5 | 10.5 | 8.5 | 21000 | 19200 | 91.43% | 1.96 | 18000 | R-454B
216733313 | 1.9 | Yes | Yes | AIRQUEST | HRCU-A-CB (Split System: Heat Pump with Remote Outdoor Unit-Air-Source) | Centrally-Ducted | D5CUHAH24AAK | EA*5X25M17A* | *80VTL0451412B* | 22800 | 16.5 | 11 | 8.5 | 20600 | 18400 | 89.32% | 1.98 | 17400 | R-454B
216570971 | 2.85 | Yes | Yes | AMERICAN STANDARD | HRCU-A-CB (Split System: Heat Pump with Remote Outdoor Unit-Air-Source) | Centrally-Ducted | 5A6V0X36A1 | 5PX*C005AS3 | S8V2C100M5PCB | 34200 | 19.2 | 12 | 9.4 | 31400 | 25000 | 79.62% | 2.1 | 31400 | R-454B
216571035 | 2.9 | Yes | Yes | AMERICAN STANDARD | HRCU-A-CB (Split System: Heat Pump with Remote Outdoor Unit-Air-Source) | Centrally-Ducted | 5A6V0X36A1 | 5TXCB006AS3 | S8V2A040M3PDB | 34800 | 20 | 12 | 9.4 | 32400 | 25000 | 77.16% | 2.1 | 31600 | R-454B
216571187 | 1.78 | Yes | Yes | AMERICAN STANDARD | HRCU-A-CB (Split System: Heat Pump with Remote Outdoor Unit-Air-Source) | Centrally-Ducted | 5A6V8X24A1 | 5PX*B003AS3 | S8V2B080M4PCB | 21400 | 18.1 | 11.2 | 8.5 | 24400 | 18900 | 77.46% | 2.1 | 23600 | R-454B
215938393 | 3.79 | Yes | Yes | TEMPSTAR | HRCU-A-CB (Split System: Heat Pump with Remote Outdoor Unit-Air-Source) | Centrally-Ducted | T5H3V48*K*AAA* | EVD5X60M24A*+WALLCON | *96CTN1002122B* | 45500 | 20.5 | 11.5 | 8.1 | 52500 | 38000 | 72.38% | 1.9 | 43500 | R-454B
213164341 | 4.21 | No | No | ACD | HRCU-A-C (Split System: Heat Pump with Remote Outdoor Unit with No Indoor Fan --Air Source) | Centrally-Ducted | FXD-ACD60 | GCAT60H/NAA |  | 50500 | 15.2 | 9.5 | 8.5 | 53000 | 37200 | 70.19% | 1.8 | 44500 | R-410A
214584660 | 1.92 | Yes | Yes | JOHNSON CONTROLS | HRCU-A-CB (Split System: Heat Pump with Remote Outdoor Unit-Air-Source) | Centrally-Ducted | HH824E2S11 | CTM30B5ACS1 | Z8ET080B12LMPS1 | 23000 | 18 | 12 | 9.5 | 23000 | 18400 | 80% | 2 | 17800 | R-454B
215853334 | 2.8 | Yes | Yes | JOHNSON CONTROLS | HRCU-A-CB (Split System: Heat Pump with Remote Outdoor Unit-Air-Source) | Centrally-Ducted | HH836E2S11 | CTU36B5XDS1+TXV | Z9ES080B12SMPS1 | 33600 | 18 | 11 | 8.5 | 31400 | 25600 | 81.53% | 2 | 27800 | R-454B
214584710 | 2.83 | Yes | Yes | JOHNSON CONTROLS | HRCU-A-CB (Split System: Heat Pump with Remote Outdoor Unit-Air-Source) | Centrally-Ducted | HH836E2S11 | CTM36C5CDS1 | Z8ES080C16SMPS1 | 34000 | 18 | 11.7 | 8.5 | 31200 | 25400 | 81.41% | 2 | 27600 | R-454B
213607740 | 3.03 | Yes | Yes | AIRQUEST | HRCU-A-CB (Split System: Heat Pump with Remote Outdoor Unit-Air-Source) | Centrally-Ducted | DLCURAH36ABK | FTMA4B48L0C* |  | 36400 | 17 | 10 | 9 | 37200 | 34600 | 93.01% | 2.08 | 28800 | R-410A
209095666 | 4 | Yes | Yes | LENNOX | HRCU-A-CB (Split System: Heat Pump with Remote Outdoor Unit-Air-Source) | Centrally-Ducted | LISC048060-200U432 | LIAH048-200U432-1 |  | 48000 | 17 | 11 | 9 | 48000 | 39000 | 81.25% | 1.8 | 39500 | R-410A
213164338 | 1.92 | Yes | No | ACD | HRCU-A-C (Split System: Heat Pump with Remote Outdoor Unit with No Indoor Fan --Air Source) | Centrally-Ducted | FXD-ACD36 | GCAT24F/NAA |  | 23000 | 15.2 | 11 | 8.5 | 24000 | 21600 | 90% | 1.8 | 19600 | R-410A
216570875 | 1.85 | Yes | Yes | AMERICAN STANDARD | HRCU-A-CB (Split System: Heat Pump with Remote Outdoor Unit-Air-Source) | Centrally-Ducted | 5A6V0X24A1 | 5PX*B006AS3 | *UHMB080CCV3+LRP | 22200 | 22.4 | 12 | 10 | 22400 | 17700 | 79.02% | 2.2 | 21800 | R-454B
216570889 | 1.83 | Yes | Yes | AMERICAN STANDARD | HRCU-A-CB (Split System: Heat Pump with Remote Outdoor Unit-Air-Source) | Centrally-Ducted | 5A6V0X24A1 | 5PX*B006AS3 | L8V1A040U3VSB+LRP | 22000 | 21.4 | 11.7 | 10 | 22800 | 18200 | 79.82% | 2.2 | 22200 | R-454B
206136079 | 2.75 | Yes | Yes | COMFORTMAKER | HRCU-A-CB (Split System: Heat Pump with Remote Outdoor Unit-Air-Source) | Centrally-Ducted | CVH837GKA** | EA*4X37L21A*+WALLCON | *95CSU0802120A* | 33000 | 17.5 | 11.5 | 8.5 | 32800 | 25000 | 76.22% | 2 | 31800 | R-410A
216570941 | 2.67 | Yes | Yes | AMERICAN STANDARD | HRCU-A-CB (Split System: Heat Pump with Remote Outdoor Unit-Air-Source) | Centrally-Ducted | 5A6V0X36A1 | 5PX*B004AS3 | *DHMB060CCV3+LRP | 32000 | 17 | 11.2 | 9.4 | 31200 | 24600 | 78.85% | 2 | 30800 | R-454B
216571203 | 1.83 | Yes | Yes | AMERICAN STANDARD | HRCU-A-CB (Split System: Heat Pump with Remote Outdoor Unit-Air-Source) | Centrally-Ducted | 5A6V8X24A1 | 5PX*B006AS3 | S8V2B080M4PCB | 22000 | 18.1 | 11.5 | 8.5 | 23000 | 18600 | 80.87% | 2.2 | 22800 | R-454B
216571155 | 4.46 | Yes | Yes | AMERICAN STANDARD | HRCU-A-CB (Split System: Heat Pump with Remote Outdoor Unit-Air-Source) | Centrally-Ducted | 5A6V0X60A1 | 5PX*D010AS3 | S8V2C080M5PCB | 53500 | 19 | 10 | 9 | 53500 | 38000 | 71.03% | 2 | 47500 | R-454B
216733388 | 1.93 | Yes | Yes | AIRQUEST | HRCU-A-CB (Split System: Heat Pump with Remote Outdoor Unit-Air-Source) | Centrally-Ducted | D5CUHAH24AAK | EA*5X25M17A* | *92MSN0601412A* | 23200 | 16 | 11 | 8.5 | 20800 | 18500 | 88.94% | 1.96 | 17700 | R-454B
216733408 | 1.9 | Yes | Yes | AIRQUEST | HRCU-A-CB (Split System: Heat Pump with Remote Outdoor Unit-Air-Source) | Centrally-Ducted | D5CUHAH24AAK | EA*5X25M17A* | *92MSN0801716A* | 22800 | 16.5 | 11 | 8.5 | 20600 | 18300 | 88.83% | 1.98 | 17400 | R-454B
216737243 | 1.87 | Yes | No | BRYANT HEATING AND COOLING SYSTEMS | HRCU-A-CB (Split System: Heat Pump with Remote Outdoor Unit-Air-Source) | Centrally-Ducted | 37MUHAQ24AA3 | CSAH*3012AM* | 83*SB60100M21*** | 22400 | 15.5 | 10.5 | 8.1 | 21000 | 18900 | 90% | 1.85 | 17800 | R-454B
214584750 | 2.83 | Yes | Yes | JOHNSON CONTROLS | HRCU-A-CB (Split System: Heat Pump with Remote Outdoor Unit-Air-Source) | Centrally-Ducted | HH836E2S11 | CTM48C5CFS1 | Z8ES120C16SMPS1 | 34000 | 19 | 11.7 | 9 | 31400 | 25200 | 80.25% | 2 | 25800 | R-454B
215853328 | 2.87 | Yes | Yes | JOHNSON CONTROLS | HRCU-A-CB (Split System: Heat Pump with Remote Outdoor Unit-Air-Source) | Centrally-Ducted | HH836E2S11 | CTM36C5CDS1+JMC17C2SN1 |  | 34400 | 19 | 11.7 | 9 | 31600 | 25800 | 81.65% | 2 | 28200 | R-454B
211226005 | 2.98 | Yes | No | CARRIER | HRCU-A-CB (Split System: Heat Pump with Remote Outdoor Unit-Air-Source) | Centrally-Ducted | 38MURAQ36AB3* | CAP**4824AL* | OVLAAB048112 | 35800 | 15.5 | 10 | 8.5 | 38500 | 34800 | 90.39% | 2.04 | 29000 | R-410A
211226037 | 3.05 | Yes | No | CARRIER | HRCU-A-CB (Split System: Heat Pump with Remote Outdoor Unit-Air-Source) | Centrally-Ducted | 38MURAQ36AB3* | CNPV*4821AL* | 58S(B,C)*A090E21**20 | 36600 | 16 | 10.5 | 8.1 | 39500 | 34800 | 88.1% | 2.04 | 29200 | R-410A
211226046 | 3 | Yes | No | CARRIER | HRCU-A-CB (Split System: Heat Pump with Remote Outdoor Unit-Air-Source) | Centrally-Ducted | 38MURAQ36AB3* | CNPV*4821AL* | 58TP*A070V17**16 | 36000 | 16 | 10 | 8.1 | 38500 | 34800 | 90.39% | 2.02 | 29200 | R-410A
211226055 | 2.98 | Yes | No | CARRIER | HRCU-A-CB (Split System: Heat Pump with Remote Outdoor Unit-Air-Source) | Centrally-Ducted | 38MURAQ36AB3* | CNPV*4821AL* | 59SC2D100E21**20 | 35800 | 16.5 | 10 | 8.1 | 38500 | 34800 | 90.39% | 2 | 29200 | R-410A
211226089 | 3.1 | Yes | No | CARRIER | HRCU-A-CB (Split System: Heat Pump with Remote Outdoor Unit-Air-Source) | Centrally-Ducted | 38MURAQ36AB3* | CNPV*4824AL* | 58S(B,C)*A155E24**20 | 37200 | 16 | 10.5 | 8.1 | 39500 | 35000 | 88.61% | 2.08 | 29200 | R-410A
213773298 | 2.03 | Yes | Yes | AIRQUEST | HRCU-A-CB (Split System: Heat Pump with Remote Outdoor Unit-Air-Source) | Centrally-Ducted | HVH825GKA3* | EA*4X37L21A*+WALLCON | *80CTL1102120B* | 24400 | 17 | 11 | 8.1 | 21200 | 16600 | 78.3% | 2.02 | 20600 | R-410A
213773348 | 2.03 | Yes | No | AIRQUEST | HRCU-A-CB (Split System: Heat Pump with Remote Outdoor Unit-Air-Source) | Centrally-Ducted | HVH825GKA3* | EA*4X37L21A*+WALLCON | *96CTN0601714B* | 24400 | 16.5 | 10.5 | 8.1 | 21200 | 16700 | 78.77% | 2 | 20600 | R-410A
213607800 | 4.04 | Yes | Yes | AIRQUEST | HRCU-A-CB (Split System: Heat Pump with Remote Outdoor Unit-Air-Source) | Centrally-Ducted | DLCURAH48ABK | FTMA4B60L0D* |  | 48500 | 17 | 10 | 8.5 | 48500 | 34000 | 70.1% | 2.02 | 30800 | R-410A
212985258 | 2.5 | No | No | HEIL | HRCU-A-CB (Split System: Heat Pump with Remote Outdoor Unit-Air-Source) | Centrally-Ducted | DLCURAH30ABK | EA*4X36L21A* | *92MSN1002120A* | 30000 | 15.2 | 9 | 8.1 | 34400 | 28000 | 81.4% | 1.78 | 23600 | R-410A
213076324 | 3.02 | Yes | No | CARRIER | HRCU-A-CB (Split System: Heat Pump with Remote Outdoor Unit-Air-Source) | Centrally-Ducted | 38MURAQ36AB3* | CNPV*4821AL* | 59SU5B100M21**22 | 36200 | 16.5 | 10.5 | 8.1 | 38500 | 35000 | 90.91% | 2.02 | 29200 | R-410A
212986314 | 1.47 | Yes | Yes | HEIL | HRCU-A-CB (Split System: Heat Pump with Remote Outdoor Unit-Air-Source) | Centrally-Ducted | DLCURAH18ABK | EA*4X30L14A* | *96MSN0401410A* | 17600 | 16 | 10.5 | 8.5 | 18300 | 18900 | 103.3% | 2.26 | 12300 | R-410A
212985619 | 2.5 | No | No | HEIL | HRCU-A-CB (Split System: Heat Pump with Remote Outdoor Unit-Air-Source) | Centrally-Ducted | DLCURAH30ABK | EA*4X42L24A* | *92MSN1202420A* | 30000 | 15.2 | 9 | 8.1 | 34200 | 27600 | 80.7% | 1.8 | 23400 | R-410A
213076042 | 2.48 | No | No | CARRIER | HRCU-A-CB (Split System: Heat Pump with Remote Outdoor Unit-Air-Source) | Centrally-Ducted | 38MURAQ30AB3* | CAP**4224AL* | 59SU5B100M21**20 | 29800 | 15.2 | 9 | 8.1 | 38000 | 27600 | 72.63% | 1.78 | 23400 | R-410A
206133691 | 2 | Yes | No | COMFORTMAKER | HRCU-A-CB (Split System: Heat Pump with Remote Outdoor Unit-Air-Source) | Centrally-Ducted | CVH825GKA2* | EHD4X36AAL+WALLCON | *80CSU0401712A* | 24000 | 16 | 10.5 | 8.1 | 21400 | 16600 | 77.57% | 1.98 | 20600 | R-410A
212981875 | 1.49 | Yes | No | HEIL | HRCU-A-CB (Split System: Heat Pump with Remote Outdoor Unit-Air-Source) | Centrally-Ducted | DLCURAH18ABK | EN(A,D)4X24L17** | *80MSU1002120A* | 17900 | 15.5 | 10.5 | 8.5 | 19000 | 19000 | 100% | 2.28 | 12600 | R-410A
210596771 | 2.05 | Yes | Yes | COMFORTMAKER | HRCU-A-CB (Split System: Heat Pump with Remote Outdoor Unit-Air-Source) | Centrally-Ducted | CVH825GKA2* | EA*4X43L21A*+WALLCON | *80CTL0901716A* | 24600 | 17.5 | 11.7 | 8.5 | 21000 | 16500 | 78.57% | 2.04 | 20400 | R-410A
210596821 | 2.02 | Yes | Yes | COMFORTMAKER | HRCU-A-CB (Split System: Heat Pump with Remote Outdoor Unit-Air-Source) | Centrally-Ducted | CVH825GKA2* | EA*4X48L21A*+WALLCON | *80CTL0901716A* | 24200 | 17.5 | 11.5 | 8.1 | 20800 | 16500 | 79.33% | 2.04 | 20400 | R-410A
210596830 | 2.02 | Yes | Yes | COMFORTMAKER | HRCU-A-CB (Split System: Heat Pump with Remote Outdoor Unit-Air-Source) | Centrally-Ducted | CVH825GKA2* | EA*4X48L21A*+WALLCON | *95CSU1002122A* | 24200 | 17 | 11 | 8.1 | 21000 | 16500 | 78.57% | 2.02 | 20400 | R-410A
210596839 | 2 | Yes | Yes | COMFORTMAKER | HRCU-A-CB (Split System: Heat Pump with Remote Outdoor Unit-Air-Source) | Centrally-Ducted | CVH825GKA2* | EA*4X48L21A*+WALLCON | *96CTN1002122A* | 24000 | 16.5 | 11 | 8.1 | 21000 | 16500 | 78.57% | 2.02 | 20400 | R-410A
210596848 | 2 | Yes | Yes | COMFORTMAKER | HRCU-A-CB (Split System: Heat Pump with Remote Outdoor Unit-Air-Source) | Centrally-Ducted | CVH825GKA2* | EA*4X48L21A*+WALLCON | *97CMN0801714A* | 24000 | 16.5 | 11 | 8.1 | 21000 | 16600 | 79.05% | 2 | 20600 | R-410A
210597016 | 2.02 | Yes | Yes | COMFORTMAKER | HRCU-A-CB (Split System: Heat Pump with Remote Outdoor Unit-Air-Source) | Centrally-Ducted | CVH825GKA2* | EN(A,D)4X48L24**+WALLCON | *96CTN1202422A* | 24200 | 17 | 11.5 | 8.1 | 21200 | 16600 | 78.3% | 2.02 | 20600 | R-410A
216570909 | 1.8 | Yes | Yes | AMERICAN STANDARD | HRCU-A-CB (Split System: Heat Pump with Remote Outdoor Unit-Air-Source) | Centrally-Ducted | 5A6V0X24A1 | 5TXCB003AS3 | S8V2B060M4PCB | 21600 | 20.6 | 11.5 | 10 | 24000 | 18400 | 76.67% | 2.2 | 22800 | R-454B
212984740 | 1.49 | Yes | Yes | HEIL | HRCU-A-CB (Split System: Heat Pump with Remote Outdoor Unit-Air-Source) | Centrally-Ducted | DLCURAH18ABK | EA*4X30L17A* | *92MSN0801716A* | 17900 | 16.5 | 10.5 | 8.5 | 18500 | 18700 | 101.1% | 2.26 | 12400 | R-410A
213772918 | 1.95 | Yes | No | AIRQUEST | HRCU-A-CB (Split System: Heat Pump with Remote Outdoor Unit-Air-Source) | Centrally-Ducted | HVH825GKA3* | EA*4X30L17A*+WALLCON | *96CTN0601714B* | 23400 | 16 | 10.5 | 8.1 | 21600 | 16700 | 77.31% | 1.9 | 20800 | R-410A
210597389 | 2.73 | Yes | Yes | COMFORTMAKER | HRCU-A-CB (Split System: Heat Pump with Remote Outdoor Unit-Air-Source) | Centrally-Ducted | CVH837GKA** | EA*4X60L24A*+WALLCON | *96CTN1002122A* | 32800 | 17.5 | 11.7 | 8.5 | 31800 | 24800 | 77.99% | 2 | 31000 | R-410A
212986194 | 1.97 | Yes | Yes | HEIL | HRCU-A-CB (Split System: Heat Pump with Remote Outdoor Unit-Air-Source) | Centrally-Ducted | DLCURAH24ABK | EA*4X36L17A* | *96MSN0401410A* | 23600 | 16 | 10 | 8.5 | 26200 | 24000 | 91.6% | 1.98 | 19200 | R-410A
215936307 | 2.92 | Yes | Yes | AIRQUEST | HRCU-A-CB (Split System: Heat Pump with Remote Outdoor Unit-Air-Source) | Centrally-Ducted | H5H3V36*K*AAA* | EVD5X48M24A*+WALLCON | *80CTL0702120B* | 35000 | 21.5 | 12 | 8.5 | 38500 | 28400 | 73.77% | 2.04 | 32600 | R-454B
212986230 | 1.93 | Yes | Yes | HEIL | HRCU-A-CB (Split System: Heat Pump with Remote Outdoor Unit-Air-Source) | Centrally-Ducted | DLCURAH24ABK | EN(A,D)4X24L17** | *96MSN0401410A* | 23200 | 16 | 10 | 8.5 | 27000 | 25200 | 93.33% | 2.1 | 19500 | R-410A
212986864 | 1.93 | Yes | Yes | HEIL | HRCU-A-CB (Split System: Heat Pump with Remote Outdoor Unit-Air-Source) | Centrally-Ducted | DLCURAH24ABK | EA*4X24L14A* | *96MSN0601412A* | 23200 | 16.5 | 10 | 8.5 | 27000 | 26400 | 97.78% | 2.22 | 19400 | R-410A
213772268 | 2.02 | Yes | No | AIRQUEST | HRCU-A-CB (Split System: Heat Pump with Remote Outdoor Unit-Air-Source) | Centrally-Ducted | HVH825GKA2* | EHD4X42AAL+WALLCON | *80CTL0701412B* | 24200 | 16.5 | 10.5 | 8.1 | 21200 | 16600 | 78.3% | 2 | 20600 | R-410A
213772318 | 2.02 | Yes | No | AIRQUEST | HRCU-A-CB (Split System: Heat Pump with Remote Outdoor Unit-Air-Source) | Centrally-Ducted | HVH825GKA2* | EHD4X42AAL+WALLCON | *80CTL1352422B* | 24200 | 16 | 10.5 | 8.1 | 21400 | 16600 | 77.57% | 2 | 20600 | R-410A
214584735 | 1.92 | Yes | Yes | JOHNSON CONTROLS | HRCU-A-CB (Split System: Heat Pump with Remote Outdoor Unit-Air-Source) | Centrally-Ducted | HH824E2S11 | CTF36B5ADS1 | Z8ET080B12LMPS1 | 23000 | 19 | 12 | 9.5 | 23000 | 18600 | 80.87% | 2 | 18300 | R-454B
212986914 | 1.97 | Yes | Yes | HEIL | HRCU-A-CB (Split System: Heat Pump with Remote Outdoor Unit-Air-Source) | Centrally-Ducted | DLCURAH24ABK | EA*4X36L17A* | *96MSN0601412A* | 23600 | 16.5 | 10 | 8.5 | 26200 | 23800 | 90.84% | 1.98 | 19100 | R-410A
212989136 | 1.95 | Yes | Yes | HEIL | HRCU-A-CB (Split System: Heat Pump with Remote Outdoor Unit-Air-Source) | Centrally-Ducted | DLCURAH24ABK | EA*4X24L17A* | *95MSU0601716A* | 23400 | 17 | 10 | 9 | 26800 | 26400 | 98.51% | 2.24 | 19400 | R-410A
213773398 | 1.98 | Yes | No | AIRQUEST | HRCU-A-CB (Split System: Heat Pump with Remote Outdoor Unit-Air-Source) | Centrally-Ducted | HVH825GKA3* | EA*4X42L21A*+WALLCON | *80CTL0901716B* | 23800 | 16.5 | 10.5 | 8.1 | 21400 | 16600 | 77.57% | 1.96 | 20600 | R-410A
213773598 | 2.03 | Yes | Yes | AIRQUEST | HRCU-A-CB (Split System: Heat Pump with Remote Outdoor Unit-Air-Source) | Centrally-Ducted | HVH825GKA3* | EA*4X43L21A*+WALLCON | *80CTL0902120B* | 24400 | 17 | 11 | 8.1 | 21200 | 16600 | 78.3% | 2.02 | 20600 | R-410A
213773668 | 2.03 | Yes | Yes | AIRQUEST | HRCU-A-CB (Split System: Heat Pump with Remote Outdoor Unit-Air-Source) | Centrally-Ducted | HVH825GKA3* | EA*4X43L21A*+WALLCON | *96CTN0801714B* | 24400 | 16.5 | 11 | 8.1 | 21200 | 16600 | 78.3% | 2.02 | 20600 | R-410A
213773768 | 2 | Yes | Yes | AIRQUEST | HRCU-A-CB (Split System: Heat Pump with Remote Outdoor Unit-Air-Source) | Centrally-Ducted | HVH825GKA3* | EA*4X48L21A*+WALLCON | *97CMN1002122B* | 24000 | 16.5 | 11 | 8.1 | 21000 | 16500 | 78.57% | 2.02 | 20400 | R-410A
215936657 | 2.97 | Yes | Yes | AIRQUEST | HRCU-A-CB (Split System: Heat Pump with Remote Outdoor Unit-Air-Source) | Centrally-Ducted | H5H3V36*K*AAA* | EVD5X60M21A*+WALLCON | *95CSU0802120B* | 35600 | 21.5 | 12 | 8.5 | 38000 | 28600 | 75.26% | 2.04 | 32800 | R-454B
215936807 | 2.93 | Yes | Yes | AIRQUEST | HRCU-A-CB (Split System: Heat Pump with Remote Outdoor Unit-Air-Source) | Centrally-Ducted | H5H3V36*K*AAA* | EVD5X60M24A*+WALLCON | *97CMN0602120B* | 35200 | 21 | 12 | 8.5 | 38500 | 28800 | 74.81% | 2.02 | 33200 | R-454B
210470259 | 2.73 | Yes | Yes | COMFORTMAKER | HRCU-A-CB (Split System: Heat Pump with Remote Outdoor Unit-Air-Source) | Centrally-Ducted | CVH837GKA2* | EA*4X60L24A*+WALLCON | *80CSU1002120A* | 32800 | 17 | 11 | 8.1 | 32000 | 24800 | 77.5% | 1.96 | 31000 | R-410A
210470391 | 2.77 | Yes | Yes | COMFORTMAKER | HRCU-A-CB (Split System: Heat Pump with Remote Outdoor Unit-Air-Source) | Centrally-Ducted | CVH837GKA2* | EA*4X61L21A*+WALLCON | *95CSU1002122A* | 33200 | 18 | 11.5 | 8.5 | 32000 | 24800 | 77.5% | 2 | 31200 | R-410A
215853342 | 2.9 | Yes | Yes | JOHNSON CONTROLS | HRCU-A-CB (Split System: Heat Pump with Remote Outdoor Unit-Air-Source) | Centrally-Ducted | HH836E2S11 | CTF36C5CDS1 | Z9ES100C20SMPS1 | 34800 | 18 | 11 | 8.5 | 33000 | 27200 | 82.42% | 2 | 29600 | R-454B
210596800 | 2.03 | Yes | Yes | COMFORTMAKER | HRCU-A-CB (Split System: Heat Pump with Remote Outdoor Unit-Air-Source) | Centrally-Ducted | CVH825GKA2* | EA*4X43L21A*+WALLCON | *97CMN0801714A* | 24400 | 16.5 | 11 | 8.1 | 21200 | 16700 | 78.77% | 2.02 | 20600 | R-410A
210596803 | 2.03 | Yes | Yes | COMFORTMAKER | HRCU-A-CB (Split System: Heat Pump with Remote Outdoor Unit-Air-Source) | Centrally-Ducted | CVH825GKA2* | EA*4X43L21A*+WALLCON | *97CMN1002122A* | 24400 | 16.5 | 11 | 8.5 | 21200 | 16600 | 78.3% | 2.04 | 20600 | R-410A
210596920 | 2.02 | Yes | No | COMFORTMAKER | HRCU-A-CB (Split System: Heat Pump with Remote Outdoor Unit-Air-Source) | Centrally-Ducted | CVH825GKA2* | EHD4X42AAL+WALLCON | *96CTN1002122A* | 24200 | 16 | 10.5 | 8.1 | 21400 | 16600 | 77.57% | 2 | 20600 | R-410A
210596950 | 2.02 | Yes | No | COMFORTMAKER | HRCU-A-CB (Split System: Heat Pump with Remote Outdoor Unit-Air-Source) | Centrally-Ducted | CVH825GKA2* | EHD4X48AAL+WALLCON | *80CTL0451712A* | 24200 | 16 | 10.5 | 8.1 | 21400 | 16700 | 78.04% | 2 | 20800 | R-410A
213078303 | 2.95 | Yes | No | CARRIER | HRCU-A-CB (Split System: Heat Pump with Remote Outdoor Unit-Air-Source) | Centrally-Ducted | 38MURAQ36AB3* | CAP**4221AL* | 58S(B,C)*B090M17**14 | 35400 | 16.5 | 10 | 8.1 | 38500 | 35000 | 90.91% | 1.88 | 29400 | R-410A
216732804 | 1.82 | Yes | No | AIRQUEST | HRCU-A-CB (Split System: Heat Pump with Remote Outdoor Unit-Air-Source) | Centrally-Ducted | D5CUHAH24AAK | EA*5X24M17A* | *80CTL0901716B* | 21800 | 15.5 | 10.5 | 8.5 | 21000 | 19100 | 90.95% | 1.98 | 17900 | R-454B
216733647 | 1.95 | Yes | Yes | AIRQUEST | HRCU-A-CB (Split System: Heat Pump with Remote Outdoor Unit-Air-Source) | Centrally-Ducted | D5CUHAH24AAK | EA*5X25M17A* | OMV112K14A | 23400 | 16 | 11 | 8.5 | 21200 | 18800 | 88.68% | 1.96 | 17900 | R-454B
215938017 | 3.79 | Yes | Yes | AIRQUEST | HRCU-A-CB (Split System: Heat Pump with Remote Outdoor Unit-Air-Source) | Centrally-Ducted | H5H3V48*K*AAA* | EVD5X49M24A*+WALLCON | *80CTL0902120B* | 45500 | 21 | 11.5 | 8.1 | 52500 | 38000 | 72.38% | 1.95 | 43000 | R-454B
215938167 | 3.71 | Yes | Yes | AIRQUEST | HRCU-A-CB (Split System: Heat Pump with Remote Outdoor Unit-Air-Source) | Centrally-Ducted | H5H3V48*K*AAA* | EVD5X60M21A*+WALLCON | *80CTL0901716B* | 44500 | 20.5 | 11.5 | 8.1 | 53500 | 37600 | 70.28% | 1.95 | 43000 | R-454B
215676592 | 4 | Yes | Yes | TEMPSTAR | HRCU-A-CB (Split System: Heat Pump with Remote Outdoor Unit-Air-Source) | Centrally-Ducted | T5H0V48*K*AAA* | EVD5X60M24A*+WALLCON | *80CSU0802120A* | 48000 | 19 | 10 | 9 | 50000 | 36400 | 72.8% | 2.12 | 46000 | R-454B
215676692 | 4.04 | Yes | Yes | TEMPSTAR | HRCU-A-CB (Split System: Heat Pump with Remote Outdoor Unit-Air-Source) | Centrally-Ducted | T5H0V48*K*AAA* | EVD5X61M21A*+WALLCON | *80CSU0601716A* | 48500 | 19 | 10 | 9 | 50000 | 36800 | 73.6% | 2 | 46500 | R-454B
216733983 | 1.85 | Yes | No | AIRQUEST | HRCU-A-CB (Split System: Heat Pump with Remote Outdoor Unit-Air-Source) | Centrally-Ducted | D5CUHAH24AAK | EA*5X30M17A* | *80VTL0451412B* | 22200 | 16.5 | 10.5 | 8.1 | 20800 | 18700 | 89.9% | 1.85 | 17600 | R-454B
214584600 | 3.67 | Yes | Yes | JOHNSON CONTROLS | HRCU-A-CB (Split System: Heat Pump with Remote Outdoor Unit-Air-Source) | Centrally-Ducted | HH860E2S11 | CTM60C5CGS1 | Z8ES080C20SMPS1 | 44000 | 18 | 12 | 9 | 44500 | 33400 | 75.06% | 2 | 32600 | R-454B
214584650 | 3.71 | Yes | Yes | JOHNSON CONTROLS | HRCU-A-CB (Split System: Heat Pump with Remote Outdoor Unit-Air-Source) | Centrally-Ducted | HH860E2S11 | CTM60C5CGS1 | Z8ES100C20SMPS1 | 44500 | 18 | 12 | 9 | 44500 | 33400 | 75.06% | 2 | 32800 | R-454B
211226132 | 3.02 | Yes | Yes | CARRIER | HRCU-A-CB (Split System: Heat Pump with Remote Outdoor Unit-Air-Source) | Centrally-Ducted | 38MURAQ36AB3* | FV4CN(B,F)005L |  | 36200 | 17 | 10 | 8.5 | 37600 | 34400 | 91.49% | 2.06 | 28600 | R-410A
215676532 | 3.96 | Yes | Yes | TEMPSTAR | HRCU-A-CB (Split System: Heat Pump with Remote Outdoor Unit-Air-Source) | Centrally-Ducted | T5H0V48*K*AAA* | EVD5X60M21A*+WALLCON | *97CMN0602120B* | 47500 | 18.5 | 10 | 9 | 50000 | 37200 | 74.4% | 1.98 | 47000 | R-454B
216570899 | 1.82 | Yes | Yes | AMERICAN STANDARD | HRCU-A-CB (Split System: Heat Pump with Remote Outdoor Unit-Air-Source) | Centrally-Ducted | 5A6V0X24A1 | 5PX*BD06AS3 | S8V2A040M3PCB | 21800 | 21 | 11.7 | 10 | 23400 | 18100 | 77.35% | 2.2 | 22400 | R-454B
216570915 | 1.78 | Yes | Yes | AMERICAN STANDARD | HRCU-A-CB (Split System: Heat Pump with Remote Outdoor Unit-Air-Source) | Centrally-Ducted | 5A6V0X24A1 | 5TXCB003AS3 | L8V1B080U4VSB+LRP | 21400 | 20 | 11.5 | 10 | 24000 | 18300 | 76.25% | 2.1 | 22800 | R-454B
215676632 | 4 | Yes | Yes | TEMPSTAR | HRCU-A-CB (Split System: Heat Pump with Remote Outdoor Unit-Air-Source) | Centrally-Ducted | T5H0V48*K*AAA* | EVD5X60M24A*+WALLCON | *80CTL1102120B* | 48000 | 19 | 10.5 | 9 | 50000 | 36400 | 72.8% | 2 | 46000 | R-454B
211259858 | 1.55 | Yes | Yes | AIRQUEST | HRCU-A-CB (Split System: Heat Pump with Remote Outdoor Unit-Air-Source) | Centrally-Ducted | DLCURAH18ABK | EA*4X19L17A* | *95ESN0261410A* | 18600 | 16 | 11 | 8.5 | 18600 | 17500 | 94.09% | 2.12 | 12500 | R-410A
211260508 | 1.5 | Yes | No | AIRQUEST | HRCU-A-CB (Split System: Heat Pump with Remote Outdoor Unit-Air-Source) | Centrally-Ducted | DLCURAH18ABK | EA*4X24L17A* | *95ESN0261410A* | 18000 | 15.5 | 10.5 | 8.5 | 19000 | 18900 | 99.47% | 2.26 | 12700 | R-410A
211260640 | 1.54 | Yes | Yes | AIRQUEST | HRCU-A-CB (Split System: Heat Pump with Remote Outdoor Unit-Air-Source) | Centrally-Ducted | DLCURAH18ABK | EA*4X24L17A* | *80ESU0601716A | 18500 | 16 | 10.5 | 9 | 19400 | 18600 | 95.88% | 2.26 | 12800 | R-410A
211260651 | 1.52 | Yes | Yes | AIRQUEST | HRCU-A-CB (Split System: Heat Pump with Remote Outdoor Unit-Air-Source) | Centrally-Ducted | DLCURAH18ABK | EA*4X24L17A* | OMV098J12* | 18200 | 16 | 10.5 | 9 | 19200 | 18800 | 97.92% | 2.26 | 12700 | R-410A
211260792 | 1.51 | Yes | Yes | AIRQUEST | HRCU-A-CB (Split System: Heat Pump with Remote Outdoor Unit-Air-Source) | Centrally-Ducted | DLCURAH18ABK | EA*4X25L17A* | *80VSL0451716A* | 18100 | 16 | 10.5 | 8.5 | 18000 | 17500 | 97.22% | 2.12 | 12200 | R-410A
211261626 | 1.47 | Yes | Yes | AIRQUEST | HRCU-A-CB (Split System: Heat Pump with Remote Outdoor Unit-Air-Source) | Centrally-Ducted | DLCURAH18ABK | EA*4X30L17A* | *96VSN0801716A* | 17600 | 16 | 10.5 | 8.5 | 18100 | 18600 | 102.8% | 2.24 | 12200 | R-410A
211261646 | 1.48 | Yes | Yes | AIRQUEST | HRCU-A-CB (Split System: Heat Pump with Remote Outdoor Unit-Air-Source) | Centrally-Ducted | DLCURAH18ABK | EA*4X30L17A* | *95ESU0401712A* | 17800 | 16 | 10.5 | 8.5 | 18300 | 18500 | 101.1% | 2.22 | 12300 | R-410A
212986295 | 1.45 | Yes | Yes | CARRIER | HRCU-A-CB (Split System: Heat Pump with Remote Outdoor Unit-Air-Source) | Centrally-Ducted | 38MURAQ18AB3* | CAP**2417AL* | 59SC6A040M14**10 | 17400 | 16 | 10.5 | 8.5 | 18500 | 19500 | 105.4% | 2.34 | 12400 | R-410A
216571159 | 4.33 | Yes | Yes | AMERICAN STANDARD | HRCU-A-CB (Split System: Heat Pump with Remote Outdoor Unit-Air-Source) | Centrally-Ducted | 5A6V0X60A1 | 5PX*DD10AS3 | *DHMD120CCV5+LRP | 52000 | 18.6 | 10 | 9 | 53500 | 38000 | 71.03% | 2 | 47500 | R-454B
216570975 | 2.68 | Yes | Yes | AMERICAN STANDARD | HRCU-A-CB (Split System: Heat Pump with Remote Outdoor Unit-Air-Source) | Centrally-Ducted | 5A6V0X36A1 | 5PX*C005AS3 | *DHMC100CCV4+LRP | 32200 | 17.2 | 11.5 | 9.7 | 31200 | 24200 | 77.56% | 2.1 | 30600 | R-454B
216571005 | 2.93 | Yes | Yes | AMERICAN STANDARD | HRCU-A-CB (Split System: Heat Pump with Remote Outdoor Unit-Air-Source) | Centrally-Ducted | 5A6V0X36A1 | 5PX*CD07AS3 | S8V2C100M5PCB | 35200 | 20 | 12.5 | 9.4 | 33600 | 25200 | 75% | 2.1 | 32200 | R-454B
212986984 | 1.48 | Yes | No | HEIL | HRCU-A-CB (Split System: Heat Pump with Remote Outdoor Unit-Air-Source) | Centrally-Ducted | DLCURAH18ABK | EA*4X19L17A* | *96MSN0601412A* | 17800 | 16.5 | 10.5 | 8.1 | 17800 | 17900 | 100.6% | 2.16 | 12100 | R-410A
216734438 | 1.85 | Yes | No | HEIL | HRCU-A-CB (Split System: Heat Pump with Remote Outdoor Unit-Air-Source) | Centrally-Ducted | D5CUHAH24AAK | EA*5X36M17A* | *80VSL0701716B* | 22200 | 16.5 | 10.5 | 8.1 | 20800 | 18700 | 89.9% | 1.85 | 17600 | R-454B
215676372 | 4 | Yes | Yes | TEMPSTAR | HRCU-A-CB (Split System: Heat Pump with Remote Outdoor Unit-Air-Source) | Centrally-Ducted | T5H0V48*K*AAA* | EVD5X49M24A*+WALLCON | *97CMN1002122B* | 48000 | 19 | 10 | 9 | 50000 | 36600 | 73.2% | 2 | 46000 | R-454B
216734791 | 1.85 | Yes | No | HEIL | HRCU-A-CB (Split System: Heat Pump with Remote Outdoor Unit-Air-Source) | Centrally-Ducted | D5CUHAH24AAK | EA*5X36M17A* | *96VTN0401712B* | 22200 | 15.5 | 10.5 | 8.1 | 20800 | 18700 | 89.9% | 1.85 | 17600 | R-454B
216734872 | 1.9 | Yes | Yes | HEIL | HRCU-A-CB (Split System: Heat Pump with Remote Outdoor Unit-Air-Source) | Centrally-Ducted | D5CUHAH24AAK | EA*5X36M17A* | OMV112K14A | 22800 | 16 | 10.5 | 8.5 | 21200 | 19000 | 89.62% | 1.96 | 17900 | R-454B
216735057 | 1.92 | Yes | Yes | HEIL | HRCU-A-CB (Split System: Heat Pump with Remote Outdoor Unit-Air-Source) | Centrally-Ducted | D5CUHAH24AAK | EA*5X37M17A* | *80VTL0451412B* | 23000 | 16.5 | 11 | 8.5 | 20800 | 18500 | 88.94% | 1.96 | 17600 | R-454B
216735697 | 1.98 | Yes | No | HEIL | HRCU-A-CB (Split System: Heat Pump with Remote Outdoor Unit-Air-Source) | Centrally-Ducted | D5CUHAH24AAK | EA*5X37M21A* | *95CSU1002122B* | 23800 | 15.5 | 11 | 8.5 | 21000 | 18700 | 89.05% | 1.98 | 17800 | R-454B
207497904 | 4.5 | Yes | Yes | ACD | HRCU-A-CB (Split System: Heat Pump with Remote Outdoor Unit-Air-Source) | Centrally-Ducted | FXD-ACD60 | AH260 |  | 54000 | 16 | 10 | 9 | 54000 | 41000 | 75.93% | 1.8 | 44000 | R-410A
214571199 | 1.98 | Yes | Yes | BRYANT HEATING AND COOLING SYSTEMS | HRCU-A-CB (Split System: Heat Pump with Remote Outdoor Unit-Air-Source) | Centrally-Ducted | 288BNV025*0**C* | CNPV*4221AL*+UI | 986TD60080C21*** | 23800 | 16.5 | 11 | 8.1 | 21400 | 16600 | 77.57% | 1.96 | 20600 | R-410A
213078787 | 2.97 | Yes | No | CARRIER | HRCU-A-CB (Split System: Heat Pump with Remote Outdoor Unit-Air-Source) | Centrally-Ducted | 38MURAQ36AB3* | CAP**4224AL* | 58S(B,C)*B155M24**20 | 35600 | 16.5 | 10 | 8.1 | 38500 | 35000 | 90.91% | 1.9 | 29400 | R-410A
213078853 | 3.05 | Yes | Yes | CARRIER | HRCU-A-CB (Split System: Heat Pump with Remote Outdoor Unit-Air-Source) | Centrally-Ducted | 38MURAQ36AB3* | CAP**3721AL* | 58SU*B040M17**12 | 36600 | 16 | 10 | 8.5 | 38500 | 34800 | 90.39% | 2.08 | 29000 | R-410A
215319028 | 1.92 | Yes | Yes | KENMORE | HRCU-A-CB (Split System: Heat Pump with Remote Outdoor Unit-Air-Source) | Centrally-Ducted | D5CUHAH24AAK | D5FUAAH24XAK |  | 23000 | 18.4 | 11.7 | 10 | 24000 | 21600 | 90% | 1.87 | 20000 | R-454B
215853476 | 4.5 | Yes | Yes | LUXAIRE | HRCU-A-CB (Split System: Heat Pump with Remote Outdoor Unit-Air-Source) | Centrally-Ducted | HH860E2S11 | JHE60C5CH2SS1 |  | 54000 | 19 | 11.7 | 9 | 53500 | 38500 | 71.96% | 2 | 37000 | R-454B
210597091 | 2.02 | Yes | Yes | COMFORTMAKER | HRCU-A-CB (Split System: Heat Pump with Remote Outdoor Unit-Air-Source) | Centrally-Ducted | CVH825GKA2* | EN(A,D,W)4X48L21**+WALLCON | *80CTL0901716A* | 24200 | 17.5 | 11.7 | 8.1 | 21200 | 16500 | 77.83% | 2.02 | 20600 | R-410A
212987014 | 1.48 | Yes | No | HEIL | HRCU-A-CB (Split System: Heat Pump with Remote Outdoor Unit-Air-Source) | Centrally-Ducted | DLCURAH18ABK | EA*4X25L17A* | *96MSN0601412A* | 17800 | 16.5 | 10.5 | 8.1 | 17700 | 17700 | 100% | 2.14 | 12000 | R-410A
213772618 | 1.93 | Yes | No | AIRQUEST | HRCU-A-CB (Split System: Heat Pump with Remote Outdoor Unit-Air-Source) | Centrally-Ducted | HVH825GKA3* | EA*4X24L17A*+WALLCON | *80CTL0451712B* | 23200 | 16 | 10 | 8.1 | 22000 | 16900 | 76.82% | 1.88 | 21200 | R-410A
212985294 | 2.52 | No | No | HEIL | HRCU-A-CB (Split System: Heat Pump with Remote Outdoor Unit-Air-Source) | Centrally-Ducted | DLCURAH30ABK | EA*4X42L24A* | *92MSN1002120A* | 30200 | 15.2 | 9 | 8.1 | 34200 | 27400 | 80.12% | 1.8 | 23400 | R-410A
212987766 | 2.52 | No | No | HEIL | HRCU-A-CB (Split System: Heat Pump with Remote Outdoor Unit-Air-Source) | Centrally-Ducted | DLCURAH30ABK | EA*4X43L21A* | *96MSN0802120A* | 30200 | 15.2 | 9 | 8.1 | 33400 | 26400 | 79.04% | 1.84 | 23200 | R-410A
216570911 | 1.78 | Yes | Yes | AMERICAN STANDARD | HRCU-A-CB (Split System: Heat Pump with Remote Outdoor Unit-Air-Source) | Centrally-Ducted | 5A6V0X24A1 | 5TXCB003AS3 | S8V2A040M3PDB | 21400 | 20.4 | 11.5 | 10 | 24000 | 18300 | 76.25% | 2.2 | 22800 | R-454B
213076333 | 3.02 | Yes | No | CARRIER | HRCU-A-CB (Split System: Heat Pump with Remote Outdoor Unit-Air-Source) | Centrally-Ducted | 38MURAQ36AB3* | CNPV*4824AL* | 59SU5B100M21**22 | 36200 | 16.5 | 10.5 | 8.1 | 38500 | 35000 | 90.91% | 2.02 | 29200 | R-410A
215319031 | 3 | Yes | Yes | KENMORE | HRCU-A-CB (Split System: Heat Pump with Remote Outdoor Unit-Air-Source) | Centrally-Ducted | D5CUHAH36AAK | D5FUAAH36XAK |  | 36000 | 17.4 | 11.7 | 10.3 | 37000 | 39000 | 105.4% | 1.9 | 31800 | R-454B
216571079 | 3.71 | Yes | Yes | AMERICAN STANDARD | HRCU-A-CB (Split System: Heat Pump with Remote Outdoor Unit-Air-Source) | Centrally-Ducted | 5A6V0X48A1 | 5PX*C007AS3 | S8V2C080M5PDB | 44500 | 20 | 11.7 | 9.7 | 47500 | 34000 | 71.58% | 2.1 | 43000 | R-454B
216571111 | 3.75 | Yes | Yes | AMERICAN STANDARD | HRCU-A-CB (Split System: Heat Pump with Remote Outdoor Unit-Air-Source) | Centrally-Ducted | 5A6V0X48A1 | 5PX*D010AS3 | *UHMD120CCV5+LRP | 45000 | 20 | 12 | 9.7 | 46500 | 33400 | 71.83% | 2.1 | 42000 | R-454B
213492151 | 2.92 | Yes | No | DIYCOOL | HRCU-A-C (Split System: Heat Pump with Remote Outdoor Unit with No Indoor Fan --Air Source) | Centrally-Ducted | ACIQ-36-HPB | ACIQ-36-ACL-17 |  | 35000 | 15.5 | 10 | 8.6 | 38000 | 31600 | 83.16% | 1.85 | 27400 | R-410A
206771050 | 2.62 | Yes | Yes | COMFORTMAKER | HRCU-A-CB (Split System: Heat Pump with Remote Outdoor Unit-Air-Source) | Centrally-Ducted | CVH837GKA2* | EA*4X36L21A*+WALLCON | *80CTL0701716A* | 31400 | 17 | 11 | 8.1 | 33400 | 24400 | 73.05% | 1.84 | 31200 | R-410A
206771536 | 2.65 | Yes | Yes | COMFORTMAKER | HRCU-A-CB (Split System: Heat Pump with Remote Outdoor Unit-Air-Source) | Centrally-Ducted | CVH837GKA2* | EA*4X42L24A*+WALLCON | *80CTL1352422A* | 31800 | 17.5 | 11.5 | 8.1 | 33000 | 24400 | 73.94% | 1.9 | 31200 | R-410A
206772319 | 2.7 | Yes | Yes | COMFORTMAKER | HRCU-A-CB (Split System: Heat Pump with Remote Outdoor Unit-Air-Source) | Centrally-Ducted | CVH837GKA2* | EN(A,D,W)4X48L21**+WALLCON | *96CTN1002122A* | 32400 | 17.5 | 11.7 | 8.1 | 33000 | 24800 | 75.15% | 1.96 | 31400 | R-410A
215675862 | 4 | Yes | Yes | TEMPSTAR | HRCU-A-CB (Split System: Heat Pump with Remote Outdoor Unit-Air-Source) | Centrally-Ducted | T5H0V48*K*AAA* | EVM5X60M24A*+WALLCON | *80CSU1002120A* | 48000 | 18.5 | 10 | 9 | 50000 | 36600 | 73.2% | 2 | 46500 | R-454B
215675912 | 3.96 | Yes | Yes | TEMPSTAR | HRCU-A-CB (Split System: Heat Pump with Remote Outdoor Unit-Air-Source) | Centrally-Ducted | T5H0V48*K*AAA* | EVM5X60M24A*+WALLCON | *95CSU0802120B* | 47500 | 18.5 | 10 | 9 | 50000 | 36800 | 73.6% | 2 | 46500 | R-454B
216571189 | 1.83 | Yes | Yes | AMERICAN STANDARD | HRCU-A-CB (Split System: Heat Pump with Remote Outdoor Unit-Air-Source) | Centrally-Ducted | 5A6V8X24A1 | 5PX*B006AS3 | *UHMB060CCV3+LRP | 22000 | 18.1 | 11.5 | 8.5 | 22800 | 18300 | 80.26% | 2.2 | 22600 | R-454B
216571257 | 2.72 | Yes | Yes | AMERICAN STANDARD | HRCU-A-CB (Split System: Heat Pump with Remote Outdoor Unit-Air-Source) | Centrally-Ducted | 5A6V8X36A1 | 5PX*B006AS3 | L8V1B080U4VSB+LRP | 32600 | 18.1 | 10 | 8.5 | 33400 | 25800 | 77.25% | 2.1 | 31400 | R-454B
216571307 | 2.73 | Yes | Yes | AMERICAN STANDARD | HRCU-A-CB (Split System: Heat Pump with Remote Outdoor Unit-Air-Source) | Centrally-Ducted | 5A6V8X36A1 | 5TXCC007AS3 | S8V2C080M5PCB | 32800 | 18.1 | 10.5 | 8.5 | 33200 | 25400 | 76.51% | 2.1 | 31000 | R-454B
215941116 | 3.79 | Yes | Yes | HEIL | HRCU-A-CB (Split System: Heat Pump with Remote Outdoor Unit-Air-Source) | Centrally-Ducted | H5H3V48*K*AAA* | EA*5X61M24A*+WALLCON | *97CTN1002122A* | 45500 | 21.5 | 11 | 9.5 | 48500 | 36800 | 75.88% | 2 | 39500 | R-454B
215319027 | 1.5 | Yes | Yes | KENMORE | HRCU-A-CB (Split System: Heat Pump with Remote Outdoor Unit-Air-Source) | Centrally-Ducted | D5CUHAH18AAK | D5FUAAH18XAK |  | 18000 | 19 | 12.5 | 9.8 | 19000 | 18000 | 94.74% | 2 | 15000 | R-454B
213772588 | 2.02 | Yes | Yes | AIRQUEST | HRCU-A-CB (Split System: Heat Pump with Remote Outdoor Unit-Air-Source) | Centrally-Ducted | HVH825GKA2* | EHD4X48AAL+WALLCON | *96CTN1202422B* | 24200 | 16.5 | 11 | 8.1 | 21200 | 16600 | 78.3% | 2.02 | 20600 | R-410A
215937967 | 3.71 | Yes | Yes | AIRQUEST | HRCU-A-CB (Split System: Heat Pump with Remote Outdoor Unit-Air-Source) | Centrally-Ducted | H5H3V48*K*AAA* | EVD5X48M24A*+WALLCON | *97CMN1202422B* | 44500 | 20 | 11 | 8.1 | 52000 | 38000 | 73.08% | 1.9 | 43500 | R-454B
215676942 | 4.04 | Yes | Yes | TEMPSTAR | HRCU-A-CB (Split System: Heat Pump with Remote Outdoor Unit-Air-Source) | Centrally-Ducted | T5H0V48*K*AAA* | EVD5X61M24A*+WALLCON | *97CMN1202422B* | 48500 | 19.5 | 10.5 | 9.5 | 50000 | 36800 | 73.6% | 2.12 | 46500 | R-454B
210597001 | 2 | Yes | Yes | COMFORTMAKER | HRCU-A-CB (Split System: Heat Pump with Remote Outdoor Unit-Air-Source) | Centrally-Ducted | CVH825GKA2* | EN(A,D)4X48L24**+WALLCON | *80CSU1002120A* | 24000 | 16.5 | 11 | 8.1 | 21400 | 16600 | 77.57% | 2 | 20600 | R-410A
210597121 | 2.02 | Yes | Yes | COMFORTMAKER | HRCU-A-CB (Split System: Heat Pump with Remote Outdoor Unit-Air-Source) | Centrally-Ducted | CVH825GKA2* | EN(A,D,W)4X48L21**+WALLCON | *97CMN1002122A* | 24200 | 17 | 11.5 | 8.1 | 21400 | 16600 | 77.57% | 2.02 | 20600 | R-410A
207497901 | 2 | Yes | Yes | ACD | HRCU-A-CB (Split System: Heat Pump with Remote Outdoor Unit-Air-Source) | Centrally-Ducted | FXD-ACD36 | AH224 |  | 24000 | 17 | 12 | 9 | 24000 | 22000 | 91.67% | 1.8 | 20000 | R-410A
215682552 | 4.04 | Yes | Yes | TEMPSTAR | HRCU-A-CB (Split System: Heat Pump with Remote Outdoor Unit-Air-Source) | Centrally-Ducted | T5H0V48*K*AAA* | EVD5X61M24A*+WALLCON | *97CTN0802120A* | 48500 | 19 | 10.5 | 9.5 | 50000 | 36800 | 73.6% | 2.1 | 46500 | R-454B
215676752 | 4.04 | Yes | Yes | TEMPSTAR | HRCU-A-CB (Split System: Heat Pump with Remote Outdoor Unit-Air-Source) | Centrally-Ducted | T5H0V48*K*AAA* | EVD5X61M21A*+WALLCON | *80CTL0902120B* | 48500 | 19.5 | 10.5 | 9.5 | 50000 | 36600 | 73.2% | 2.12 | 46500 | R-454B
215676952 | 4.04 | Yes | Yes | TEMPSTAR | HRCU-A-CB (Split System: Heat Pump with Remote Outdoor Unit-Air-Source) | Centrally-Ducted | T5H0V48*K*AAA* | EVD5X61M24A*+WALLCON | *96CTN1002122B* | 48500 | 19.5 | 10.5 | 9.5 | 50000 | 36800 | 73.6% | 2.12 | 46500 | R-454B
206765757 | 1.95 | Yes | No | COMFORTMAKER | HRCU-A-CB (Split System: Heat Pump with Remote Outdoor Unit-Air-Source) | Centrally-Ducted | CVH825GKA3* | EA*4X36L21A*+WALLCON | *96CTN0601714A* | 23400 | 16.5 | 10.5 | 8.1 | 21600 | 16700 | 77.31% | 1.92 | 20800 | R-410A
206767118 | 1.95 | Yes | No | COMFORTMAKER | HRCU-A-CB (Split System: Heat Pump with Remote Outdoor Unit-Air-Source) | Centrally-Ducted | CVH825GKA3* | EA*4X30L17A*+WALLCON | *80CSU0601716A* | 23400 | 16.5 | 10.5 | 8.1 | 21600 | 16700 | 77.31% | 1.9 | 20800 | R-410A
206767145 | 1.97 | Yes | No | COMFORTMAKER | HRCU-A-CB (Split System: Heat Pump with Remote Outdoor Unit-Air-Source) | Centrally-Ducted | CVH825GKA3* | EA*4X36L21A*+WALLCON | *80CSU0401712A* | 23600 | 17 | 10.5 | 8.1 | 21400 | 16600 | 77.57% | 1.94 | 20600 | R-410A
206767670 | 1.98 | Yes | No | COMFORTMAKER | HRCU-A-CB (Split System: Heat Pump with Remote Outdoor Unit-Air-Source) | Centrally-Ducted | CVH825GKA3* | EHD4X30AAL+WALLCON | *95CSU0802120A* | 23800 | 16 | 10.5 | 8.1 | 21800 | 16700 | 76.61% | 1.98 | 21000 | R-410A
215319040 | 4.5 | No | No | KENMORE | HRCU-A-CB (Split System: Heat Pump with Remote Outdoor Unit-Air-Source) | Centrally-Ducted | D5CURAH60AAK | D5FUAAH60XAK |  | 54000 | 15.2 | 8.7 | 8.4 | 54000 | 38000 | 70.37% | 1.8 | 33000 | R-454B
215319038 | 3 | Yes | Yes | KENMORE | HRCU-A-CB (Split System: Heat Pump with Remote Outdoor Unit-Air-Source) | Centrally-Ducted | D5CURAH36AAK | D5FUAAH36XAK |  | 36000 | 16.2 | 10 | 8.7 | 36000 | 27000 | 75% | 2 | 24800 | R-454B
215675942 | 4 | Yes | Yes | TEMPSTAR | HRCU-A-CB (Split System: Heat Pump with Remote Outdoor Unit-Air-Source) | Centrally-Ducted | T5H0V48*K*AAA* | EVM5X60M24A*+WALLCON | *97CMN1202422B* | 48000 | 19 | 10 | 9 | 50000 | 36600 | 73.2% | 2 | 46000 | R-454B
215675992 | 4.04 | Yes | Yes | TEMPSTAR | HRCU-A-CB (Split System: Heat Pump with Remote Outdoor Unit-Air-Source) | Centrally-Ducted | T5H0V48*K*AAA* | EVM5X61M24A*+WALLCON | *80CTL0902120B* | 48500 | 19.5 | 10.5 | 9.5 | 50000 | 36600 | 73.2% | 2.1 | 46500 | R-454B
213164340 | 3.92 | No | No | ACD | HRCU-A-C (Split System: Heat Pump with Remote Outdoor Unit with No Indoor Fan --Air Source) | Centrally-Ducted | FXD-ACD60 | GCAT48H/NAA |  | 47000 | 15.2 | 10 | 8.5 | 48000 | 33600 | 70% | 1.8 | 39000 | R-410A
210597133 | 2 | Yes | Yes | COMFORTMAKER | HRCU-A-CB (Split System: Heat Pump with Remote Outdoor Unit-Air-Source) | Centrally-Ducted | CVH825GKA2* | END4X42L17**+WALLCON | *80CTL0701412A* | 24000 | 17 | 11 | 8.1 | 21400 | 16600 | 77.57% | 2 | 20600 | R-410A
213492142 | 2.92 | Yes | No | DIYCOOL | HRCU-A-C (Split System: Heat Pump with Remote Outdoor Unit with No Indoor Fan --Air Source) | Centrally-Ducted | ACIQ-36-HPC | ACIQ-36-ACL-17 |  | 35000 | 15.2 | 10 | 8.5 | 36000 | 30000 | 83.33% | 1.8 | 27000 | R-410A
212985953 | 1.44 | Yes | No | CARRIER | HRCU-A-CB (Split System: Heat Pump with Remote Outdoor Unit-Air-Source) | Centrally-Ducted | 38MURAQ18AB3* | CNPV*2417AL* | 59SC6A026M14**10 | 17300 | 20 | 10.5 | 8.1 | 18300 | 19200 | 104.9% | 2.3 | 12300 | R-410A
215676302 | 3.96 | Yes | Yes | TEMPSTAR | HRCU-A-CB (Split System: Heat Pump with Remote Outdoor Unit-Air-Source) | Centrally-Ducted | T5H0V48*K*AAA* | EVD5X49M24A*+WALLCON | *80CTL0702120B* | 47500 | 19 | 10 | 9 | 50000 | 36800 | 73.6% | 2 | 46500 | R-454B
215674507 | 3.83 | Yes | Yes | AIRQUEST | HRCU-A-CB (Split System: Heat Pump with Remote Outdoor Unit-Air-Source) | Centrally-Ducted | H5H0V48*K*AAA* | EA*5X61M24A*+WALLCON | *80CTL1352422B* | 46000 | 18.5 | 10 | 9 | 47500 | 33600 | 70.74% | 2.08 | 42000 | R-454B
215674961 | 3.71 | No | No | AIRQUEST | HRCU-A-CB (Split System: Heat Pump with Remote Outdoor Unit-Air-Source) | Centrally-Ducted | H5H0V48*K*AAA* | ESH5X48M12A*+WALLCON | *97CMN0602120B* | 44500 | 16 | 9 | 8.5 | 49500 | 34800 | 70.3% | 1.92 | 43500 | R-454B
215937427 | 3.67 | Yes | Yes | AIRQUEST | HRCU-A-CB (Split System: Heat Pump with Remote Outdoor Unit-Air-Source) | Centrally-Ducted | H5H3V48*K*AAA* | EVM5X60M21A*+WALLCON | *96CTN0801714B* | 44000 | 20 | 11.5 | 8.1 | 53500 | 37600 | 70.28% | 2 | 42500 | R-454B
213773218 | 2.02 | Yes | No | AIRQUEST | HRCU-A-CB (Split System: Heat Pump with Remote Outdoor Unit-Air-Source) | Centrally-Ducted | HVH825GKA3* | EA*4X37L17A*+WALLCON | *97CMN0801714B* | 24200 | 16 | 10.5 | 8.1 | 21400 | 16700 | 78.04% | 1.98 | 20800 | R-410A
213773318 | 2.02 | Yes | No | AIRQUEST | HRCU-A-CB (Split System: Heat Pump with Remote Outdoor Unit-Air-Source) | Centrally-Ducted | HVH825GKA3* | EA*4X37L21A*+WALLCON | *97CMN0601714B* | 24200 | 16 | 10.5 | 8.1 | 21200 | 16700 | 78.77% | 2 | 20600 | R-410A
213773688 | 2 | Yes | No | AIRQUEST | HRCU-A-CB (Split System: Heat Pump with Remote Outdoor Unit-Air-Source) | Centrally-Ducted | HVH825GKA3* | EA*4X48L21A*+WALLCON | *80CTL0451712B* | 24000 | 16.5 | 10.5 | 8.1 | 21000 | 16700 | 79.52% | 2 | 20600 | R-410A
213773738 | 2 | Yes | No | AIRQUEST | HRCU-A-CB (Split System: Heat Pump with Remote Outdoor Unit-Air-Source) | Centrally-Ducted | HVH825GKA3* | EA*4X48L21A*+WALLCON | *95CSU0601716B* | 24000 | 16.5 | 10.5 | 8.1 | 21000 | 16600 | 79.05% | 2 | 20400 | R-410A
215937477 | 3.79 | Yes | Yes | AIRQUEST | HRCU-A-CB (Split System: Heat Pump with Remote Outdoor Unit-Air-Source) | Centrally-Ducted | H5H3V48*K*AAA* | EVM5X60M24A*+WALLCON | *80CTL1102120B* | 45500 | 21 | 11.5 | 8.1 | 52500 | 38000 | 72.38% | 1.95 | 43000 | R-454B
215937977 | 3.71 | Yes | Yes | AIRQUEST | HRCU-A-CB (Split System: Heat Pump with Remote Outdoor Unit-Air-Source) | Centrally-Ducted | H5H3V48*K*AAA* | EVD5X48M24A*+WALLCON | *96CTN1002122B* | 44500 | 20 | 11 | 8.1 | 52000 | 38000 | 73.08% | 1.9 | 43500 | R-454B
215319049 | 3 | Yes | Yes | KENMORE | HRCU-A-CB (Split System: Heat Pump with Remote Outdoor Unit-Air-Source) | Centrally-Ducted | D5CLHAH36AAK | D5FLAAH36XAK |  | 36000 | 17.3 | 11.7 | 9.5 | 38000 | 38000 | 100% | 2.06 | 28000 | R-454B
216571167 | 4.33 | Yes | Yes | AMERICAN STANDARD | HRCU-A-CB (Split System: Heat Pump with Remote Outdoor Unit-Air-Source) | Centrally-Ducted | 5A6V0X60A1 | 5TXCD008AS3 | S8V2C080M5PDB | 52000 | 18.6 | 10 | 9 | 54000 | 38500 | 71.3% | 2 | 48000 | R-454B
212988680 | 1.97 | Yes | Yes | HEIL | HRCU-A-CB (Split System: Heat Pump with Remote Outdoor Unit-Air-Source) | Centrally-Ducted | DLCURAH24ABK | EA*4X36L17A* | *95MSU0401712A* | 23600 | 16.5 | 10 | 8.5 | 26200 | 23800 | 90.84% | 1.96 | 19100 | R-410A
216571067 | 2.92 | Yes | Yes | AMERICAN STANDARD | HRCU-A-CB (Split System: Heat Pump with Remote Outdoor Unit-Air-Source) | Centrally-Ducted | 5A6V0X36A1 | 5TXCC007AS3 | S8V2C080M5PDB | 35000 | 20 | 12.5 | 9.7 | 31800 | 25000 | 78.62% | 2.2 | 31600 | R-454B
216571099 | 3.71 | Yes | Yes | AMERICAN STANDARD | HRCU-A-CB (Split System: Heat Pump with Remote Outdoor Unit-Air-Source) | Centrally-Ducted | 5A6V0X48A1 | 5PX*D008AS3 | S8V2C080M5PDB | 44500 | 20 | 12 | 9.7 | 47000 | 34000 | 72.34% | 2.1 | 43000 | R-454B
216571115 | 3.67 | Yes | Yes | AMERICAN STANDARD | HRCU-A-CB (Split System: Heat Pump with Remote Outdoor Unit-Air-Source) | Centrally-Ducted | 5A6V0X48A1 | 5PX*DD10AS3 | S8V2C080M5PDB | 44000 | 20 | 11.7 | 9.7 | 46500 | 33600 | 72.26% | 2.1 | 42500 | R-454B
210596692 | 1.98 | Yes | Yes | COMFORTMAKER | HRCU-A-CB (Split System: Heat Pump with Remote Outdoor Unit-Air-Source) | Centrally-Ducted | CVH825GKA2* | EA*4X42L21A*+WALLCON | *96CTN1002122A* | 23800 | 16.5 | 11 | 8.1 | 21400 | 16600 | 77.57% | 1.96 | 20600 | R-410A
210596775 | 2.03 | Yes | No | COMFORTMAKER | HRCU-A-CB (Split System: Heat Pump with Remote Outdoor Unit-Air-Source) | Centrally-Ducted | CVH825GKA2* | EA*4X43L21A*+WALLCON | *95CSU0601716A* | 24400 | 16.5 | 10.5 | 8.1 | 21200 | 16700 | 78.77% | 2.02 | 20600 | R-410A
215681512 | 3.83 | Yes | Yes | TEMPSTAR | HRCU-A-CB (Split System: Heat Pump with Remote Outdoor Unit-Air-Source) | Centrally-Ducted | T5H0V48*K*AAA* | EA*5X61M21A*+WALLCON | *97CTN1002122A* | 46000 | 18 | 10 | 9 | 47500 | 33800 | 71.16% | 2.08 | 42000 | R-454B
212983686 | 1.44 | Yes | Yes | CARRIER | HRCU-A-CB (Split System: Heat Pump with Remote Outdoor Unit-Air-Source) | Centrally-Ducted | 38MURAQ18AB3* | CNPV*1814AL* | 59SC2E060M14**12 | 17300 | 16 | 10.5 | 8.5 | 18500 | 19800 | 107% | 2.38 | 12400 | R-410A
212984721 | 1.53 | Yes | Yes | CARRIER | HRCU-A-CB (Split System: Heat Pump with Remote Outdoor Unit-Air-Source) | Centrally-Ducted | 38MURAQ18AB3* | CAP**2517AL* | 59SC2E080M17**16 | 18300 | 16.5 | 11 | 8.5 | 18100 | 17600 | 97.24% | 2.14 | 12200 | R-410A
213076751 | 2.97 | Yes | No | CARRIER | HRCU-A-CB (Split System: Heat Pump with Remote Outdoor Unit-Air-Source) | Centrally-Ducted | 38MURAQ36AB3* | CAP**4221AL* | 58TP*B110V21**22 | 35600 | 16 | 10 | 8.1 | 38500 | 35200 | 91.43% | 1.9 | 29400 | R-410A
212988018 | 3 | Yes | Yes | HEIL | HRCU-A-CB (Split System: Heat Pump with Remote Outdoor Unit-Air-Source) | Centrally-Ducted | DLCURAH36ABK | EA*4X48L24A* | *96MSN1002120A* | 36000 | 16.5 | 10 | 8.5 | 37800 | 34600 | 91.53% | 2.04 | 29000 | R-410A
210597419 | 2.77 | Yes | Yes | COMFORTMAKER | HRCU-A-CB (Split System: Heat Pump with Remote Outdoor Unit-Air-Source) | Centrally-Ducted | CVH837GKA** | EA*4X61L21A*+WALLCON | *80CTL0901716A* | 33200 | 18 | 12 | 8.5 | 32000 | 24800 | 77.5% | 2 | 31200 | R-410A
213078420 | 2.93 | Yes | No | CARRIER | HRCU-A-CB (Split System: Heat Pump with Remote Outdoor Unit-Air-Source) | Centrally-Ducted | 38MURAQ36AB3* | CAP**4224AL* | 58S(B,C)*B090M21**16 | 35200 | 16.5 | 10 | 8.1 | 38500 | 35000 | 90.91% | 1.88 | 29400 | R-410A
216738790 | 1.93 | Yes | No | AIRQUEST | HRCU-A-CB (Split System: Heat Pump with Remote Outdoor Unit-Air-Source) | Centrally-Ducted | D5CUHAH24AAK | ESH5X36M12A* | *96CTN1202422B* | 23200 | 15.2 | 10.5 | 8.1 | 21000 | 18700 | 89.05% | 1.85 | 17800 | R-454B
216732520 | 1.82 | Yes | Yes | AIRQUEST | HRCU-A-CB (Split System: Heat Pump with Remote Outdoor Unit-Air-Source) | Centrally-Ducted | D5CUHAH24AAK | EA*5X24M14A* | *80VSL0451412B* | 21800 | 16 | 10.5 | 8.5 | 21000 | 19100 | 90.95% | 1.98 | 17900 | R-454B
216732688 | 1.85 | Yes | Yes | AIRQUEST | HRCU-A-CB (Split System: Heat Pump with Remote Outdoor Unit-Air-Source) | Centrally-Ducted | D5CUHAH24AAK | EA*5X24M17A* | *80MS(N,L)0701712A* | 22200 | 16 | 10.5 | 8.5 | 21000 | 19200 | 91.43% | 1.96 | 18000 | R-454B
216733045 | 1.82 | Yes | No | AIRQUEST | HRCU-A-CB (Split System: Heat Pump with Remote Outdoor Unit-Air-Source) | Centrally-Ducted | D5CUHAH24AAK | EA*5X24M17A* | *96VTN0401410B* | 21800 | 15.2 | 10 | 8.1 | 21000 | 19200 | 91.43% | 1.9 | 18000 | R-454B
215938087 | 3.79 | Yes | Yes | AIRQUEST | HRCU-A-CB (Split System: Heat Pump with Remote Outdoor Unit-Air-Source) | Centrally-Ducted | H5H3V48*K*AAA* | EVD5X49M24A*+WALLCON | *97CMN1002122B* | 45500 | 20.5 | 11.5 | 8.1 | 52500 | 38000 | 72.38% | 1.9 | 43500 | R-454B
216733056 | 1.83 | Yes | No | AIRQUEST | HRCU-A-CB (Split System: Heat Pump with Remote Outdoor Unit-Air-Source) | Centrally-Ducted | D5CUHAH24AAK | EA*5X24M17A* | *96VTN0401712B* | 22000 | 15.5 | 10 | 8.5 | 21200 | 19300 | 91.04% | 1.98 | 18100 | R-454B
216732538 | 1.83 | Yes | Yes | AIRQUEST | HRCU-A-CB (Split System: Heat Pump with Remote Outdoor Unit-Air-Source) | Centrally-Ducted | D5CUHAH24AAK | EA*5X24M14A* | *80CTL0701412B* | 22000 | 16 | 10.5 | 8.5 | 21000 | 19100 | 90.95% | 1.96 | 17900 | R-454B
216732656 | 1.88 | Yes | Yes | AIRQUEST | HRCU-A-CB (Split System: Heat Pump with Remote Outdoor Unit-Air-Source) | Centrally-Ducted | D5CUHAH24AAK | EA*5X24M17A* | *80CSU0601716A* | 22600 | 16.5 | 10.5 | 8.5 | 21400 | 19400 | 90.65% | 1.94 | 18300 | R-454B
216733197 | 1.92 | Yes | Yes | AIRQUEST | HRCU-A-CB (Split System: Heat Pump with Remote Outdoor Unit-Air-Source) | Centrally-Ducted | D5CUHAH24AAK | EA*5X25M17A* | *80MS(N,L)0701716A* | 23000 | 16.5 | 11 | 8.5 | 20600 | 18400 | 89.32% | 1.98 | 17500 | R-454B
216733731 | 1.87 | Yes | No | AIRQUEST | HRCU-A-CB (Split System: Heat Pump with Remote Outdoor Unit-Air-Source) | Centrally-Ducted | D5CUHAH24AAK | EA*5X30M14A* | *92MSN0601412A* | 22400 | 15.5 | 10.5 | 8.1 | 21000 | 18900 | 90% | 1.9 | 17700 | R-454B
216734190 | 1.85 | Yes | No | AIRQUEST | HRCU-A-CB (Split System: Heat Pump with Remote Outdoor Unit-Air-Source) | Centrally-Ducted | D5CUHAH24AAK | EA*5X30M17A* | *95MSU0401712A* | 22200 | 16 | 10.5 | 8.1 | 21000 | 18900 | 90% | 1.85 | 17700 | R-454B
216571175 | 4.46 | Yes | Yes | AMERICAN STANDARD | HRCU-A-CB (Split System: Heat Pump with Remote Outdoor Unit-Air-Source) | Centrally-Ducted | 5A6V0X60A1 | 5TXCD010AS3 | S8V2C080M5PDB | 53500 | 19 | 10 | 9 | 53500 | 38500 | 71.96% | 2 | 48000 | R-454B
213164339 | 2.67 | No | No | ACD | HRCU-A-C (Split System: Heat Pump with Remote Outdoor Unit with No Indoor Fan --Air Source) | Centrally-Ducted | FXD-ACD36 | GCAT36F/NAA |  | 32000 | 15.2 | 9.5 | 8.5 | 36000 | 26000 | 72.22% | 1.8 | 23200 | R-410A
213433274 | 3 | Yes | Yes | DIYCOOL | HRCU-A-CB (Split System: Heat Pump with Remote Outdoor Unit-Air-Source) | Centrally-Ducted | ACIQ-36-HPB | ACIQ-36W-P |  | 36000 | 17 | 10 | 9.9 | 36000 | 36000 | 100% | 1.9 | 32800 | R-410A
214242437 | 1.93 | Yes | No | HEIL | HRCU-A-CB (Split System: Heat Pump with Remote Outdoor Unit-Air-Source) | Centrally-Ducted | HVH825GKA2* | EN(A,D)4X24L17**+WALLCON | *80CTL0701716B* | 23200 | 16 | 10.5 | 8.1 | 22000 | 16900 | 76.82% | 1.92 | 21200 | R-410A
214243157 | 2.02 | Yes | Yes | HEIL | HRCU-A-CB (Split System: Heat Pump with Remote Outdoor Unit-Air-Source) | Centrally-Ducted | HVH825GKA2* | EN(A,D,W)4X48L21**+WALLCON | *97CMN1002122B* | 24200 | 17 | 11.5 | 8.1 | 21200 | 16600 | 78.3% | 2.02 | 20600 | R-410A
214243257 | 2.02 | Yes | Yes | HEIL | HRCU-A-CB (Split System: Heat Pump with Remote Outdoor Unit-Air-Source) | Centrally-Ducted | HVH825GKA2* | EN(A,D)4X48L24**+WALLCON | *96CTN1202422B* | 24200 | 17 | 11.5 | 8.1 | 21200 | 16600 | 78.3% | 2.02 | 20600 | R-410A
210596806 | 2.02 | Yes | Yes | COMFORTMAKER | HRCU-A-CB (Split System: Heat Pump with Remote Outdoor Unit-Air-Source) | Centrally-Ducted | CVH825GKA2* | EA*4X48L21A*+WALLCON | *80CSU0401712A* | 24200 | 17 | 11 | 8.1 | 21000 | 16500 | 78.57% | 2.02 | 20400 | R-410A
213829726 | 2.85 | Yes | Yes | RUUD | HRCU-A-CB (Split System: Heat Pump with Remote Outdoor Unit-Air-Source) | Centrally-Ducted | UP18AZ36AJVC | RCFZ3621MEAAM | R801V0504A17UHU | 34200 | 19 | 12.5 | 8.5 | 34200 | 43500 | 127.2% | 2.2 | 41000 | R-410A
215319043 | 4 | Yes | Yes | KENMORE | HRCU-A-CB (Split System: Heat Pump with Remote Outdoor Unit-Air-Source) | Centrally-Ducted | D5CUHAH48AAK | D5FUHAH60XAK |  | 48000 | 17.5 | 12 | 9.5 | 48000 | 48000 | 100% | 2 | 34000 | R-454B
213079321 | 2.98 | Yes | Yes | CARRIER | HRCU-A-CB (Split System: Heat Pump with Remote Outdoor Unit-Air-Source) | Centrally-Ducted | 38MURAQ36AB3* | CNPV*4824AL* | 58SU*B100M21**20 | 35800 | 16.5 | 10 | 8.5 | 38500 | 34800 | 90.39% | 2 | 29200 | R-410A
215677693 | 4.79 | No | No | CARRIER | HRCU-A-CB (Split System: Heat Pump with Remote Outdoor Unit-Air-Source) | Centrally-Ducted | 27VNA060A*030* | CVAVA6124XMA*+UI | 59MN7C080C21**20 | 57500 | 18.5 | 9 | 9 | 64000 | 45000 | 70.31% | 2.06 | 56500 | R-454B
212365449 | 4.58 | No | No | Custom Comfort | HRCU-A-CB (Split System: Heat Pump with Remote Outdoor Unit-Air-Source) | Centrally-Ducted | CCOXHASZ60CHP | CCOXHAAHUC60 |  | 55000 | 15.5 | 9 | 9.2 | 60000 | 53500 | 89.17% | 1.96 | 41000 | R-410A
213785773 | 2.92 | Yes | No | Custom Comfort | HRCU-A-C (Split System: Heat Pump with Remote Outdoor Unit with No Indoor Fan --Air Source) | Centrally-Ducted | CCOXHA24V36HP | CCOACC3036B |  | 35000 | 15.5 | 10 | 8.6 | 38000 | 31600 | 83.16% | 1.85 | 27400 | R-410A
216734260 | 1.85 | Yes | No | AIRQUEST | HRCU-A-CB (Split System: Heat Pump with Remote Outdoor Unit-Air-Source) | Centrally-Ducted | D5CUHAH24AAK | EA*5X30M17A* | *96VTN0601412B* | 22200 | 16 | 10.5 | 8.1 | 20800 | 18800 | 90.38% | 1.85 | 17600 | R-454B
214584725 | 1.92 | Yes | Yes | JOHNSON CONTROLS | HRCU-A-CB (Split System: Heat Pump with Remote Outdoor Unit-Air-Source) | Centrally-Ducted | HH824E2S11 | CTF30A5ADS1 | Z8ES040A12SMPS1 | 23000 | 18 | 12 | 9.5 | 23000 | 18900 | 82.17% | 2 | 18600 | R-454B
211227027 | 3.12 | Yes | No | COMFORTMAKER | HRCU-A-CB (Split System: Heat Pump with Remote Outdoor Unit-Air-Source) | Centrally-Ducted | DLCURAH36ABK | EA*4X37L21A* | *92ESN1002122A* | 37400 | 15.5 | 10 | 8.5 | 39000 | 35000 | 89.74% | 2.16 | 29400 | R-410A
211227080 | 3.12 | Yes | No | COMFORTMAKER | HRCU-A-CB (Split System: Heat Pump with Remote Outdoor Unit-Air-Source) | Centrally-Ducted | DLCURAH36ABK | EA*4X37L21A* | *95ESN1002122A* | 37400 | 15.5 | 10 | 8.5 | 39000 | 35000 | 89.74% | 2.16 | 29200 | R-410A
211227311 | 2.93 | No | No | COMFORTMAKER | HRCU-A-CB (Split System: Heat Pump with Remote Outdoor Unit-Air-Source) | Centrally-Ducted | DLCURAH36ABK | EA*4X42L21A* | *80ES(N,L)0701716A* | 35200 | 16 | 9.5 | 8.1 | 38500 | 35000 | 90.91% | 1.88 | 29400 | R-410A
211227346 | 2.98 | Yes | No | COMFORTMAKER | HRCU-A-CB (Split System: Heat Pump with Remote Outdoor Unit-Air-Source) | Centrally-Ducted | DLCURAH36ABK | EA*4X42L21A* | *80ES(N,L)0902116A* | 35800 | 16 | 10 | 8.1 | 38500 | 35000 | 90.91% | 1.9 | 29400 | R-410A
211227429 | 2.92 | Yes | No | COMFORTMAKER | HRCU-A-CB (Split System: Heat Pump with Remote Outdoor Unit-Air-Source) | Centrally-Ducted | DLCURAH36ABK | EA*4X42L21A* | *80ESU0601716A | 35000 | 16.5 | 10 | 8.1 | 38500 | 35000 | 90.91% | 1.86 | 29200 | R-410A
211227731 | 2.92 | No | No | COMFORTMAKER | HRCU-A-CB (Split System: Heat Pump with Remote Outdoor Unit-Air-Source) | Centrally-Ducted | DLCURAH36ABK | EA*4X42L21A* | OMV098J12* | 35000 | 15.2 | 9.5 | 8.1 | 38500 | 35200 | 91.43% | 1.86 | 29400 | R-410A
211227816 | 2.95 | Yes | No | COMFORTMAKER | HRCU-A-CB (Split System: Heat Pump with Remote Outdoor Unit-Air-Source) | Centrally-Ducted | DLCURAH36ABK | EA*4X42L24A* | *80ES(N,L)1102120A* | 35400 | 16 | 10 | 8.1 | 38500 | 35000 | 90.91% | 1.88 | 29400 | R-410A
216735141 | 1.9 | Yes | Yes | HEIL | HRCU-A-CB (Split System: Heat Pump with Remote Outdoor Unit-Air-Source) | Centrally-Ducted | D5CUHAH24AAK | EA*5X37M17A* | *92MSN0601714A* | 22800 | 16 | 11 | 8.5 | 20600 | 18400 | 89.32% | 1.96 | 17500 | R-454B
216735172 | 1.9 | Yes | No | HEIL | HRCU-A-CB (Split System: Heat Pump with Remote Outdoor Unit-Air-Source) | Centrally-Ducted | D5CUHAH24AAK | EA*5X37M17A* | *96MSN0401410A* | 22800 | 15.2 | 10.5 | 8.1 | 20800 | 18500 | 88.94% | 1.9 | 17600 | R-454B
216735205 | 1.92 | Yes | Yes | HEIL | HRCU-A-CB (Split System: Heat Pump with Remote Outdoor Unit-Air-Source) | Centrally-Ducted | D5CUHAH24AAK | EA*5X37M17A* | *96MSN0801716A* | 23000 | 16 | 11 | 8.5 | 20800 | 18500 | 88.94% | 1.98 | 17600 | R-454B
215677022 | 4.75 | No | No | TEMPSTAR | HRCU-A-CB (Split System: Heat Pump with Remote Outdoor Unit-Air-Source) | Centrally-Ducted | T5H0V60*K*AAA* | EVM5X60M21A*+WALLCON | *80CTL1102120B* | 57000 | 18.5 | 9.5 | 9 | 63500 | 44500 | 70.08% | 2.08 | 56000 | R-454B
213772538 | 2.02 | Yes | No | AIRQUEST | HRCU-A-CB (Split System: Heat Pump with Remote Outdoor Unit-Air-Source) | Centrally-Ducted | HVH825GKA2* | EHD4X48AAL+WALLCON | *97CMN1202422B* | 24200 | 16 | 10.5 | 8.1 | 21200 | 16600 | 78.3% | 2.02 | 20600 | R-410A
216735224 | 1.9 | Yes | Yes | HEIL | HRCU-A-CB (Split System: Heat Pump with Remote Outdoor Unit-Air-Source) | Centrally-Ducted | D5CUHAH24AAK | EA*5X37M17A* | *96VSN0401712B* | 22800 | 16 | 10.5 | 8.5 | 20800 | 18600 | 89.42% | 1.96 | 17700 | R-454B
216735374 | 1.92 | Yes | Yes | HEIL | HRCU-A-CB (Split System: Heat Pump with Remote Outdoor Unit-Air-Source) | Centrally-Ducted | D5CUHAH24AAK | EA*5X37M17A* | *97VTN0801716A* | 23000 | 16.5 | 11 | 8.5 | 20800 | 18500 | 88.94% | 1.96 | 17600 | R-454B
216735406 | 1.95 | Yes | No | HEIL | HRCU-A-CB (Split System: Heat Pump with Remote Outdoor Unit-Air-Source) | Centrally-Ducted | D5CUHAH24AAK | EA*5X37M17A* | OMV112K14A | 23400 | 15.5 | 10.5 | 8.5 | 21400 | 18900 | 88.32% | 1.96 | 18000 | R-454B
212974625 | 1.44 | Yes | No | CARRIER | HRCU-A-CB (Split System: Heat Pump with Remote Outdoor Unit-Air-Source) | Centrally-Ducted | 38MURAQ18AB3* | CAP**2414AL* | 59TP6C040V14**10 | 17300 | 15.5 | 10.5 | 8.5 | 18400 | 19400 | 105.4% | 2.32 | 12400 | R-410A
216735000 | 1.9 | Yes | Yes | AIRQUEST | HRCU-A-CB (Split System: Heat Pump with Remote Outdoor Unit-Air-Source) | Centrally-Ducted | D5CUHAH24AAK | EA*5X37M17A* | *80MSU0401712A* | 22800 | 16.5 | 11 | 8.5 | 20600 | 18400 | 89.32% | 1.96 | 17500 | R-454B
216735216 | 1.88 | Yes | No | AIRQUEST | HRCU-A-CB (Split System: Heat Pump with Remote Outdoor Unit-Air-Source) | Centrally-Ducted | D5CUHAH24AAK | EA*5X37M17A* | *96VSN0401410B* | 22600 | 15.5 | 10.5 | 8.1 | 20800 | 18500 | 88.94% | 1.85 | 17600 | R-454B
216735364 | 1.9 | Yes | Yes | AIRQUEST | HRCU-A-CB (Split System: Heat Pump with Remote Outdoor Unit-Air-Source) | Centrally-Ducted | D5CUHAH24AAK | EA*5X37M17A* | *97VTN0601716A* | 22800 | 16 | 11 | 8.5 | 20600 | 18400 | 89.32% | 1.96 | 17500 | R-454B
216735565 | 1.92 | Yes | Yes | AIRQUEST | HRCU-A-CB (Split System: Heat Pump with Remote Outdoor Unit-Air-Source) | Centrally-Ducted | D5CUHAH24AAK | EA*5X37M21A* | *80MSU0601716A* | 23000 | 16.5 | 11 | 8.5 | 20400 | 18300 | 89.71% | 1.98 | 17400 | R-454B
215932785 | 2.85 | Yes | Yes | BRYANT HEATING AND COOLING SYSTEMS | HRCU-A-CB (Split System: Heat Pump with Remote Outdoor Unit-Air-Source) | Centrally-Ducted | 293VAN036**AA* | CAA**6121AM*+UI | 987MC60060C21*** | 34200 | 20 | 11.5 | 9 | 34800 | 26600 | 76.44% | 1.92 | 30400 | R-454B
216732728 | 1.85 | Yes | Yes | AIRQUEST | HRCU-A-CB (Split System: Heat Pump with Remote Outdoor Unit-Air-Source) | Centrally-Ducted | D5CUHAH24AAK | EA*5X24M17A* | *80VSL0701412B* | 22200 | 16.5 | 10.5 | 8.5 | 21000 | 19200 | 91.43% | 1.96 | 18000 | R-454B
216732814 | 1.83 | Yes | Yes | AIRQUEST | HRCU-A-CB (Split System: Heat Pump with Remote Outdoor Unit-Air-Source) | Centrally-Ducted | D5CUHAH24AAK | EA*5X24M17A* | *80VTL0451412B* | 22000 | 16 | 10.5 | 8.5 | 21000 | 19100 | 90.95% | 1.96 | 17900 | R-454B
216733007 | 1.83 | Yes | Yes | AIRQUEST | HRCU-A-CB (Split System: Heat Pump with Remote Outdoor Unit-Air-Source) | Centrally-Ducted | D5CUHAH24AAK | EA*5X24M17A* | *95MSU0601716A* | 22000 | 16 | 10.5 | 8.5 | 21000 | 19100 | 90.95% | 1.96 | 18000 | R-454B
207497902 | 2.83 | Yes | Yes | ACD | HRCU-A-CB (Split System: Heat Pump with Remote Outdoor Unit-Air-Source) | Centrally-Ducted | FXD-ACD36 | AH236 |  | 34000 | 16 | 10 | 9 | 35000 | 28000 | 80% | 1.8 | 29000 | R-410A
215319033 | 4.5 | Yes | Yes | KENMORE | HRCU-A-CB (Split System: Heat Pump with Remote Outdoor Unit-Air-Source) | Centrally-Ducted | D5CUHAH60AAK | D5FUAAH60XAK |  | 54000 | 16 | 10 | 9 | 56000 | 52000 | 92.86% | 1.8 | 45000 | R-454B
210596675 | 1.98 | Yes | Yes | COMFORTMAKER | HRCU-A-CB (Split System: Heat Pump with Remote Outdoor Unit-Air-Source) | Centrally-Ducted | CVH825GKA2* | EA*4X42L21A*+WALLCON | *95CSU0802120A* | 23800 | 16.5 | 11 | 8.1 | 21400 | 16600 | 77.57% | 1.96 | 20600 | R-410A
210596708 | 1.98 | Yes | Yes | COMFORTMAKER | HRCU-A-CB (Split System: Heat Pump with Remote Outdoor Unit-Air-Source) | Centrally-Ducted | CVH825GKA2* | EA*4X42L21A*+WALLCON | *97CMN1002122A* | 23800 | 16.5 | 11 | 8.1 | 21400 | 16600 | 77.57% | 1.96 | 20600 | R-410A
210596794 | 2.02 | Yes | Yes | COMFORTMAKER | HRCU-A-CB (Split System: Heat Pump with Remote Outdoor Unit-Air-Source) | Centrally-Ducted | CVH825GKA2* | EA*4X43L21A*+WALLCON | *97CMN0601714A* | 24200 | 16.5 | 11 | 8.1 | 21200 | 16800 | 79.25% | 2 | 20800 | R-410A
210596845 | 2 | Yes | Yes | COMFORTMAKER | HRCU-A-CB (Split System: Heat Pump with Remote Outdoor Unit-Air-Source) | Centrally-Ducted | CVH825GKA2* | EA*4X48L21A*+WALLCON | *97CMN0602120A* | 24000 | 16.5 | 11 | 8.1 | 21000 | 16600 | 79.05% | 2 | 20600 | R-410A
211225729 | 3.1 | Yes | No | CARRIER | HRCU-A-CB (Split System: Heat Pump with Remote Outdoor Unit-Air-Source) | Centrally-Ducted | 38MURAQ36AB3* | CAP**3721AL* | 58S(B,C)*A070E21**16 | 37200 | 15.5 | 10 | 8.5 | 38500 | 35000 | 90.91% | 2.12 | 29200 | R-410A
211225829 | 3.03 | Yes | No | CARRIER | HRCU-A-CB (Split System: Heat Pump with Remote Outdoor Unit-Air-Source) | Centrally-Ducted | 38MURAQ36AB3* | CAP**4224AL* | 58S(B,C)*A155E24**20 | 36400 | 15.5 | 10 | 8.1 | 39500 | 35200 | 89.11% | 1.94 | 29400 | R-410A
211225881 | 3.03 | Yes | Yes | CARRIER | HRCU-A-CB (Split System: Heat Pump with Remote Outdoor Unit-Air-Source) | Centrally-Ducted | 38MURAQ36AB3* | CAP**4321AL* | 58SU*A100E21**20 | 36400 | 16 | 10 | 8.5 | 38500 | 34800 | 90.39% | 2.08 | 29000 | R-410A
216732977 | 1.83 | Yes | Yes | AIRQUEST | HRCU-A-CB (Split System: Heat Pump with Remote Outdoor Unit-Air-Source) | Centrally-Ducted | D5CUHAH24AAK | EA*5X24M17A* | *96VSN0601716B* | 22000 | 16 | 10.5 | 8.5 | 21000 | 19100 | 90.95% | 1.96 | 18000 | R-454B
216732858 | 1.82 | Yes | No | AIRQUEST | HRCU-A-CB (Split System: Heat Pump with Remote Outdoor Unit-Air-Source) | Centrally-Ducted | D5CUHAH24AAK | EA*5X24M17A* | *97CMN0801714B* | 21800 | 15.5 | 10.5 | 8.5 | 21000 | 19100 | 90.95% | 1.98 | 17900 | R-454B
216733176 | 1.92 | Yes | Yes | AIRQUEST | HRCU-A-CB (Split System: Heat Pump with Remote Outdoor Unit-Air-Source) | Centrally-Ducted | D5CUHAH24AAK | EA*5X25M17A* | *80MS(N,L)0701412A* | 23000 | 16.5 | 11 | 8.5 | 20600 | 18400 | 89.32% | 1.98 | 17500 | R-454B
216733245 | 1.93 | Yes | Yes | AIRQUEST | HRCU-A-CB (Split System: Heat Pump with Remote Outdoor Unit-Air-Source) | Centrally-Ducted | D5CUHAH24AAK | EA*5X25M17A* | *80VSL0901716B* | 23200 | 16.5 | 11 | 8.5 | 20800 | 18500 | 88.94% | 1.96 | 17600 | R-454B
210596875 | 2.02 | Yes | Yes | COMFORTMAKER | HRCU-A-CB (Split System: Heat Pump with Remote Outdoor Unit-Air-Source) | Centrally-Ducted | CVH825GKA2* | EA*4X48L24A*+WALLCON | *97CMN1002122A* | 24200 | 16.5 | 11 | 8.1 | 21000 | 16500 | 78.57% | 2.02 | 20400 | R-410A
210596893 | 2.02 | Yes | Yes | COMFORTMAKER | HRCU-A-CB (Split System: Heat Pump with Remote Outdoor Unit-Air-Source) | Centrally-Ducted | CVH825GKA2* | EHD4X42AAL+WALLCON | *80CTL0701412A* | 24200 | 16.5 | 11 | 8.1 | 21200 | 16600 | 78.3% | 2.02 | 20600 | R-410A
210596959 | 2.03 | Yes | Yes | COMFORTMAKER | HRCU-A-CB (Split System: Heat Pump with Remote Outdoor Unit-Air-Source) | Centrally-Ducted | CVH825GKA2* | EHD4X48AAL+WALLCON | *80CTL0901716A* | 24400 | 17 | 11 | 8.1 | 21200 | 16500 | 77.83% | 2.04 | 20600 | R-410A
210596995 | 2.02 | Yes | Yes | COMFORTMAKER | HRCU-A-CB (Split System: Heat Pump with Remote Outdoor Unit-Air-Source) | Centrally-Ducted | CVH825GKA2* | EHD4X48AAL+WALLCON | *97CMN1002122A* | 24200 | 16 | 11 | 8.1 | 21200 | 16700 | 78.77% | 2.04 | 20600 | R-410A
210597109 | 2.02 | Yes | Yes | COMFORTMAKER | HRCU-A-CB (Split System: Heat Pump with Remote Outdoor Unit-Air-Source) | Centrally-Ducted | CVH825GKA2* | EN(A,D,W)4X48L21**+WALLCON | *96CTN1002122A* | 24200 | 17 | 11.5 | 8.1 | 21400 | 16600 | 77.57% | 2.02 | 20600 | R-410A
213492143 | 2.92 | Yes | No | DIYCOOL | HRCU-A-C (Split System: Heat Pump with Remote Outdoor Unit with No Indoor Fan --Air Source) | Centrally-Ducted | ACIQ-36-HPC | ACIQ-36-ACL |  | 35000 | 15.2 | 10 | 8.5 | 36000 | 30000 | 83.33% | 1.8 | 27000 | R-410A
215319034 | 4.5 | Yes | Yes | KENMORE | HRCU-A-CB (Split System: Heat Pump with Remote Outdoor Unit-Air-Source) | Centrally-Ducted | D5CUHAH60AAK | D5FUHAH60XAK |  | 54000 | 17.5 | 12 | 9.5 | 55000 | 54000 | 98.18% | 1.9 | 35000 | R-454B
210596899 | 2.02 | Yes | Yes | COMFORTMAKER | HRCU-A-CB (Split System: Heat Pump with Remote Outdoor Unit-Air-Source) | Centrally-Ducted | CVH825GKA2* | EHD4X42AAL+WALLCON | *80CTL0901716A* | 24200 | 16.5 | 11 | 8.1 | 21200 | 16500 | 77.83% | 2.02 | 20600 | R-410A
210597106 | 2 | Yes | Yes | COMFORTMAKER | HRCU-A-CB (Split System: Heat Pump with Remote Outdoor Unit-Air-Source) | Centrally-Ducted | CVH825GKA2* | EN(A,D,W)4X48L21**+WALLCON | *96CTN0801714A* | 24000 | 16.5 | 11 | 8.1 | 21400 | 16600 | 77.57% | 2 | 20600 | R-410A
209852098 | 3 | Yes | Yes | KENMORE | HRCU-A-CB (Split System: Heat Pump with Remote Outdoor Unit-Air-Source) | Centrally-Ducted | DLCURAH36ABK | DLFUAAH36XAK |  | 36000 | 16 | 10 | 9.5 | 40000 | 34400 | 86% | 1.97 | 30400 | R-410A
214421454 | 2.67 | No | No | MRCOOL | HRCU-A-C (Split System: Heat Pump with Remote Outdoor Unit with No Indoor Fan --Air Source) | Centrally-Ducted | MDUO18024036 | MDUCC15036 |  | 32000 | 15.2 | 9.5 | 8.5 | 36000 | 26000 | 72.22% | 1.8 | 23200 | R-410A
215935997 | 2.87 | Yes | Yes | AIRQUEST | HRCU-A-CB (Split System: Heat Pump with Remote Outdoor Unit-Air-Source) | Centrally-Ducted | H5H3V36*K*AAA* | EVD5X42M21A*+WALLCON | *80CTL0702120B* | 34400 | 21 | 11.7 | 8.5 | 38500 | 28200 | 73.25% | 2.04 | 32200 | R-454B
214242627 | 1.95 | Yes | Yes | HEIL | HRCU-A-CB (Split System: Heat Pump with Remote Outdoor Unit-Air-Source) | Centrally-Ducted | HVH825GKA2* | EN(A,D)4X30L17**+WALLCON | *96CTN0801714B* | 23400 | 16.5 | 11 | 8.1 | 21600 | 16700 | 77.31% | 1.92 | 20800 | R-410A
210596667 | 1.98 | Yes | Yes | COMFORTMAKER | HRCU-A-CB (Split System: Heat Pump with Remote Outdoor Unit-Air-Source) | Centrally-Ducted | CVH825GKA2* | EA*4X42L21A*+WALLCON | *80CTL0901716A* | 23800 | 17.5 | 11 | 8.1 | 21400 | 16500 | 77.1% | 1.98 | 20600 | R-410A
210596683 | 1.97 | Yes | Yes | COMFORTMAKER | HRCU-A-CB (Split System: Heat Pump with Remote Outdoor Unit-Air-Source) | Centrally-Ducted | CVH825GKA2* | EA*4X42L21A*+WALLCON | *96CTN0601714A* | 23600 | 16.5 | 11 | 8.1 | 21400 | 16700 | 78.04% | 1.94 | 20800 | R-410A
210596717 | 1.98 | Yes | Yes | COMFORTMAKER | HRCU-A-CB (Split System: Heat Pump with Remote Outdoor Unit-Air-Source) | Centrally-Ducted | CVH825GKA2* | EA*4X42L24A*+WALLCON | *80CTL1352422A* | 23800 | 16.5 | 11 | 8.1 | 21400 | 16600 | 77.57% | 1.96 | 20600 | R-410A
210596767 | 2.03 | Yes | Yes | COMFORTMAKER | HRCU-A-CB (Split System: Heat Pump with Remote Outdoor Unit-Air-Source) | Centrally-Ducted | CVH825GKA2* | EA*4X43L21A*+WALLCON | *80CTL0701716A* | 24400 | 17 | 11 | 8.5 | 21200 | 16600 | 78.3% | 2.02 | 20600 | R-410A
210596785 | 2.03 | Yes | Yes | COMFORTMAKER | HRCU-A-CB (Split System: Heat Pump with Remote Outdoor Unit-Air-Source) | Centrally-Ducted | CVH825GKA2* | EA*4X43L21A*+WALLCON | *96CTN0601714A* | 24400 | 16.5 | 11 | 8.1 | 21200 | 16700 | 78.77% | 2.02 | 20600 | R-410A
210596836 | 2 | Yes | Yes | COMFORTMAKER | HRCU-A-CB (Split System: Heat Pump with Remote Outdoor Unit-Air-Source) | Centrally-Ducted | CVH825GKA2* | EA*4X48L21A*+WALLCON | *96CTN0801714A* | 24000 | 16.5 | 11 | 8.1 | 21000 | 16600 | 79.05% | 2 | 20400 | R-410A
216675749 | 2.03 | Yes | No | BRYANT HEATING AND COOLING SYSTEMS | HRCU-A-CB (Split System: Heat Pump with Remote Outdoor Unit-Air-Source) | Centrally-Ducted | 37MURAQ24AA3 | CAA**3721AM* | 8(0,1)*SB42045M17*** | 24400 | 15.2 | 10 | 8.5 | 23000 | 19000 | 82.61% | 1.96 | 18400 | R-454B
213076862 | 3 | Yes | No | CARRIER | HRCU-A-CB (Split System: Heat Pump with Remote Outdoor Unit-Air-Source) | Centrally-Ducted | 38MURAQ36AB3* | CNPV*4824AL* | 58TP*B135V24**22 | 36000 | 16.5 | 10 | 8.1 | 38500 | 34800 | 90.39% | 2 | 29200 | R-410A
208127830 | 4.5 | Yes | Yes | Gibson | HRCU-A-CB (Split System: Heat Pump with Remote Outdoor Unit-Air-Source) | Centrally-Ducted | GXH48-60MSK4DH | GMH**-60MSK4DH1 |  | 54000 | 16 | 10 | 9 | 54000 | 41000 | 75.93% | 1.8 | 44000 | R-410A
212984946 | 2.97 | Yes | Yes | HEIL | HRCU-A-CB (Split System: Heat Pump with Remote Outdoor Unit-Air-Source) | Centrally-Ducted | DLCURAH36ABK | EA*4X48L21A* | *92MSN0802120A* | 35600 | 16.5 | 10 | 8.5 | 37800 | 34600 | 91.53% | 2.02 | 28800 | R-410A
216733146 | 1.97 | Yes | Yes | AIRQUEST | HRCU-A-CB (Split System: Heat Pump with Remote Outdoor Unit-Air-Source) | Centrally-Ducted | D5CUHAH24AAK | EA*5X25M17A* | *80CSU0601716A* | 23600 | 17 | 11 | 8.5 | 21200 | 18700 | 88.21% | 1.96 | 17800 | R-454B
216733471 | 1.9 | Yes | No | AIRQUEST | HRCU-A-CB (Split System: Heat Pump with Remote Outdoor Unit-Air-Source) | Centrally-Ducted | D5CUHAH24AAK | EA*5X25M17A* | *96VSN0401410B* | 22800 | 15.5 | 11 | 8.5 | 20800 | 18500 | 88.94% | 1.96 | 17600 | R-454B
216733480 | 1.92 | Yes | Yes | AIRQUEST | HRCU-A-CB (Split System: Heat Pump with Remote Outdoor Unit-Air-Source) | Centrally-Ducted | D5CUHAH24AAK | EA*5X25M17A* | *96VSN0401712B* | 23000 | 16 | 11 | 8.5 | 20800 | 18600 | 89.42% | 1.98 | 17700 | R-454B
216733507 | 1.93 | Yes | Yes | AIRQUEST | HRCU-A-CB (Split System: Heat Pump with Remote Outdoor Unit-Air-Source) | Centrally-Ducted | D5CUHAH24AAK | EA*5X25M17A* | *96VSN0801716B* | 23200 | 16.5 | 11 | 8.5 | 20800 | 18500 | 88.94% | 1.96 | 17600 | R-454B
216733657 | 1.85 | Yes | No | AIRQUEST | HRCU-A-CB (Split System: Heat Pump with Remote Outdoor Unit-Air-Source) | Centrally-Ducted | D5CUHAH24AAK | EA*5X30M14A* | *80MS(N,L)0451412A* | 22200 | 16 | 10.5 | 8.1 | 20800 | 18800 | 90.38% | 1.85 | 17600 | R-454B
216733759 | 1.83 | Yes | No | AIRQUEST | HRCU-A-CB (Split System: Heat Pump with Remote Outdoor Unit-Air-Source) | Centrally-Ducted | D5CUHAH24AAK | EA*5X30M14A* | *96VSN0401410B* | 22000 | 15.5 | 10.5 | 8.1 | 21000 | 18900 | 90% | 1.85 | 17700 | R-454B
216733925 | 1.85 | Yes | Yes | AIRQUEST | HRCU-A-CB (Split System: Heat Pump with Remote Outdoor Unit-Air-Source) | Centrally-Ducted | D5CUHAH24AAK | EA*5X30M17A* | *80MSU0401712A* | 22200 | 16.5 | 10.5 | 8.5 | 20800 | 18800 | 90.38% | 1.96 | 17600 | R-454B
215323730 | 3 | Yes | Yes | KENMORE | HRCU-A-CB (Split System: Heat Pump with Remote Outdoor Unit-Air-Source) | Centrally-Ducted | D5CUHAH36AAK | D5FUHAH36XAK |  | 36000 | 18 | 12 | 10 | 37000 | 37400 | 101.1% | 1.9 | 31000 | R-454B
214572489 | 2.63 | Yes | Yes | BRYANT HEATING AND COOLING SYSTEMS | HRCU-A-CB (Split System: Heat Pump with Remote Outdoor Unit-Air-Source) | Centrally-Ducted | 288BNV037*0**A* | CAP**3621AL*+UI | 935CB66100C21*** | 31600 | 17 | 11 | 8.1 | 32800 | 24200 | 73.78% | 1.86 | 31000 | R-410A
214572789 | 2.7 | Yes | Yes | BRYANT HEATING AND COOLING SYSTEMS | HRCU-A-CB (Split System: Heat Pump with Remote Outdoor Unit-Air-Source) | Centrally-Ducted | 288BNV037*0**A* | CAP**4821AL*+UI | 935CB66100C21*** | 32400 | 17.5 | 11.5 | 8.5 | 32400 | 24800 | 76.54% | 2 | 31400 | R-410A
214572889 | 2.73 | Yes | Yes | BRYANT HEATING AND COOLING SYSTEMS | HRCU-A-CB (Split System: Heat Pump with Remote Outdoor Unit-Air-Source) | Centrally-Ducted | 288BNV037*0**A* | CAP**6024AL*+UI | 88*TB60070C21*** | 32800 | 17.5 | 11.5 | 8.5 | 31600 | 24800 | 78.48% | 1.98 | 31000 | R-410A
213492149 | 2.42 | Yes | No | DIYCOOL | HRCU-A-C (Split System: Heat Pump with Remote Outdoor Unit with No Indoor Fan --Air Source) | Centrally-Ducted | ACIQ-30-HPB | ACIQ-36-ACL-17 |  | 29000 | 15.2 | 10 | 8.5 | 31000 | 22600 | 72.9% | 1.8 | 19600 | R-410A
213732641 | 2.92 | Yes | No | Breeze33 | HRCU-A-C (Split System: Heat Pump with Remote Outdoor Unit with No Indoor Fan --Air Source) | Centrally-Ducted | BZ33-INV36OUT2-J | BZ33-MSC36B-J |  | 35000 | 15.5 | 10 | 8.6 | 38000 | 31600 | 83.16% | 1.85 | 27400 | R-410A
215570369 | 2.5 | Yes | Yes | DIYCOOL | HRCU-A-CB (Split System: Heat Pump with Remote Outdoor Unit-Air-Source) | Centrally-Ducted | ACIQ-30-HPB | ACIQ-30-AHB |  | 30000 | 16.2 | 10 | 8.9 | 33000 | 24000 | 72.73% | 1.8 | 21000 | R-410A
213785772 | 2.42 | Yes | No | Custom Comfort | HRCU-A-C (Split System: Heat Pump with Remote Outdoor Unit with No Indoor Fan --Air Source) | Centrally-Ducted | CCOXHA24V30HP | CCOACC3036B |  | 29000 | 15.2 | 10 | 8.5 | 31000 | 22600 | 72.9% | 1.8 | 19600 | R-410A
215940876 | 2.95 | Yes | Yes | HEIL | HRCU-A-CB (Split System: Heat Pump with Remote Outdoor Unit-Air-Source) | Centrally-Ducted | H5H3V36*K*AAA* | EVD5X60M24A*+WALLCON | *96CTN0802120B* | 35400 | 21.5 | 12 | 8.5 | 38000 | 28600 | 75.26% | 2.04 | 32800 | R-454B
216570979 | 2.83 | Yes | Yes | AMERICAN STANDARD | HRCU-A-CB (Split System: Heat Pump with Remote Outdoor Unit-Air-Source) | Centrally-Ducted | 5A6V0X36A1 | 5PX*C005AS3 | S8V2C080M5PCB | 34000 | 19.2 | 12 | 9.4 | 31000 | 25000 | 80.65% | 2.1 | 31400 | R-454B
212394335 | 2.5 | Yes | No | DIYCOOL | HRCU-A-C (Split System: Heat Pump with Remote Outdoor Unit with No Indoor Fan --Air Source) | Centrally-Ducted | ACIQ-30-HPB | ACIQ-30-ACL |  | 30000 | 15.5 | 10.5 | 9.7 | 33000 | 27000 | 81.82% | 1.85 | 22600 | R-410A
210472852 | 1.98 | Yes | No | CARRIER | HRCU-A-CB (Split System: Heat Pump with Remote Outdoor Unit-Air-Source) | Centrally-Ducted | 25VNA825A*032* | CAP**4221AL*+UI | 58CU*A060C17**16 | 23800 | 16.5 | 10.5 | 8.1 | 21400 | 16600 | 77.57% | 1.96 | 20600 | R-410A
210473171 | 2.03 | Yes | Yes | CARRIER | HRCU-A-CB (Split System: Heat Pump with Remote Outdoor Unit-Air-Source) | Centrally-Ducted | 25VNA825A*032* | CAP**4321AL*+UI | 59TN6B060C17**14 | 24400 | 16.5 | 11 | 8.1 | 21200 | 16700 | 78.77% | 2.02 | 20600 | R-410A
212386781 | 3.92 | No | No | Gibson | HRCU-A-C (Split System: Heat Pump with Remote Outdoor Unit with No Indoor Fan --Air Source) | Centrally-Ducted | GXH48-60MSK4DH | UE48X4AD |  | 47000 | 15.2 | 10 | 8.5 | 48000 | 33600 | 70% | 1.8 | 39000 | R-410A
211230498 | 3 | Yes | No | BRYANT HEATING AND COOLING SYSTEMS | HRCU-A-CB (Split System: Heat Pump with Remote Outdoor Unit-Air-Source) | Centrally-Ducted | 38MURAQ36AB3* | CNPV*4824AL* | 82*SA60070V21*** | 36000 | 16 | 10 | 8.1 | 38500 | 34800 | 90.39% | 2.02 | 29200 | R-410A
214569441 | 3.75 | Yes | Yes | BRYANT HEATING AND COOLING SYSTEMS | HRCU-A-CB (Split System: Heat Pump with Remote Outdoor Unit-Air-Source) | Centrally-Ducted | 284ANV048*0**B* | CAP**6121AL*+UI | 987MC60080C21*** | 45000 | 21 | 11.5 | 10 | 46000 | 36400 | 79.13% | 2.34 | 43500 | R-410A
214569509 | 3.71 | Yes | Yes | BRYANT HEATING AND COOLING SYSTEMS | HRCU-A-CB (Split System: Heat Pump with Remote Outdoor Unit-Air-Source) | Centrally-Ducted | 284ANV048*0**B* | CNPV*6024AL*+UI | 935CB66100C21*** | 44500 | 21.5 | 12.5 | 9.5 | 46000 | 36200 | 78.7% | 2.28 | 43000 | R-410A
213500938 | 2.92 | Yes | Yes | DIYCOOL | HRCU-A-CB (Split System: Heat Pump with Remote Outdoor Unit-Air-Source) | Centrally-Ducted | ACIQ-36-HPC | ACIQ-36-AHB* |  | 35000 | 16.3 | 11.7 | 9.5 | 39000 | 38000 | 97.44% | 1.8 | 31800 | R-410A
215449753 | 4 | Yes | Yes | Breeze33 | HRCU-A-CB (Split System: Heat Pump with Remote Outdoor Unit-Air-Source) | Centrally-Ducted | BZ33-HYP48OUT2-454-G3-P | BZ33-MSAHU48-454-G3-P |  | 48000 | 17 | 10 | 10.2 | 50000 | 46000 | 92% | 2 | 40000 | R-454B
210596884 | 2.02 | Yes | No | COMFORTMAKER | HRCU-A-CB (Split System: Heat Pump with Remote Outdoor Unit-Air-Source) | Centrally-Ducted | CVH825GKA2* | EHD4X42AAL+WALLCON | *80CSU0601716A* | 24200 | 16 | 10.5 | 8.1 | 21400 | 16600 | 77.57% | 2 | 20600 | R-410A
210596887 | 2.02 | Yes | No | COMFORTMAKER | HRCU-A-CB (Split System: Heat Pump with Remote Outdoor Unit-Air-Source) | Centrally-Ducted | CVH825GKA2* | EHD4X42AAL+WALLCON | *80CSU1002120A* | 24200 | 16 | 10.5 | 8.1 | 21400 | 16700 | 78.04% | 2 | 20600 | R-410A
214574019 | 2.7 | Yes | Yes | BRYANT HEATING AND COOLING SYSTEMS | HRCU-A-CB (Split System: Heat Pump with Remote Outdoor Unit-Air-Source) | Centrally-Ducted | 288BNV037*0**B* | CAP**4824AL*+UI | 986TD60080C21*** | 32400 | 17.5 | 11.5 | 8.5 | 32200 | 24800 | 77.02% | 2 | 31400 | R-410A
214810550 | 2 | Yes | Yes | DIYCOOL | HRCU-A-CB (Split System: Heat Pump with Remote Outdoor Unit-Air-Source) | Centrally-Ducted | EZ-24-HP | EZ-24-AH |  | 24000 | 17.4 | 11.7 | 10 | 24000 | 22600 | 94.17% | 1.91 | 19200 | R-410A
214584580 | 4.46 | Yes | Yes | JOHNSON CONTROLS | HRCU-A-CB (Split System: Heat Pump with Remote Outdoor Unit-Air-Source) | Centrally-Ducted | HH860E2S11 | CTM60C5CHS1 | Z8ES120C20SMPS1 | 53500 | 19 | 11.7 | 9 | 53500 | 38000 | 71.03% | 2 | 36600 | R-454B
211712875 | 2.5 | No | No | HEIL | HRCU-A-CB (Split System: Heat Pump with Remote Outdoor Unit-Air-Source) | Centrally-Ducted | DLCURAH30ABK | EA*4X42L24A* | *80ES(N,L)1102420A* | 30000 | 15.2 | 9 | 8.1 | 33800 | 27200 | 80.47% | 1.8 | 23400 | R-410A
211713044 | 2.55 | No | No | HEIL | HRCU-A-CB (Split System: Heat Pump with Remote Outdoor Unit-Air-Source) | Centrally-Ducted | DLCURAH30ABK | EA*4X43L21A* | *96VTN1002122A* | 30600 | 15.2 | 9 | 8.1 | 33000 | 26000 | 78.79% | 1.84 | 23000 | R-410A
211713276 | 2.55 | No | No | HEIL | HRCU-A-CB (Split System: Heat Pump with Remote Outdoor Unit-Air-Source) | Centrally-Ducted | DLCURAH30ABK | EA*4X43L21A* | *80ES(N,L)0901714A* | 30600 | 15.2 | 9 | 8.1 | 33200 | 26000 | 78.31% | 1.84 | 23200 | R-410A
209852094 | 3.92 | No | No | KENMORE | HRCU-A-CB (Split System: Heat Pump with Remote Outdoor Unit-Air-Source) | Centrally-Ducted | DLCURAH48ABK | DLFUAAH48XAK |  | 47000 | 15.6 | 8.2 | 9.4 | 50000 | 46000 | 92% | 1.9 | 36000 | R-410A
210857359 | 4.58 | No | No | DIYCOOL | HRCU-A-CB (Split System: Heat Pump with Remote Outdoor Unit-Air-Source) | Centrally-Ducted | ACIQ-60HPB | ACIQ-60AHB |  | 55000 | 15.3 | 8.8 | 9.4 | 59000 | 48500 | 82.2% | 1.91 | 42000 | R-410A
210597443 | 2.77 | Yes | Yes | COMFORTMAKER | HRCU-A-CB (Split System: Heat Pump with Remote Outdoor Unit-Air-Source) | Centrally-Ducted | CVH837GKA** | EA*4X61L21A*+WALLCON | *97CMN1002122A* | 33200 | 17.5 | 12 | 8.5 | 32000 | 24800 | 77.5% | 2 | 31200 | R-410A
210597461 | 2.77 | Yes | Yes | COMFORTMAKER | HRCU-A-CB (Split System: Heat Pump with Remote Outdoor Unit-Air-Source) | Centrally-Ducted | CVH837GKA** | EA*4X61L24A*+WALLCON | *95CSU1002122A* | 33200 | 18 | 11.5 | 8.5 | 32000 | 24800 | 77.5% | 2.02 | 31200 | R-410A
210597479 | 2.77 | Yes | Yes | COMFORTMAKER | HRCU-A-CB (Split System: Heat Pump with Remote Outdoor Unit-Air-Source) | Centrally-Ducted | CVH837GKA** | EA*4X61L24A*+WALLCON | *97CMN1002122A* | 33200 | 18 | 12 | 8.5 | 32000 | 24800 | 77.5% | 2 | 31200 | R-410A
210597497 | 2.75 | Yes | Yes | COMFORTMAKER | HRCU-A-CB (Split System: Heat Pump with Remote Outdoor Unit-Air-Source) | Centrally-Ducted | CVH837GKA** | EHD4X60AAL+WALLCON | *80CSU0401712A* | 33000 | 17 | 11 | 8.1 | 32200 | 24800 | 77.02% | 1.98 | 31200 | R-410A
210597578 | 2.7 | Yes | Yes | COMFORTMAKER | HRCU-A-CB (Split System: Heat Pump with Remote Outdoor Unit-Air-Source) | Centrally-Ducted | CVH837GKA** | EN(A,D)4X48L24**+WALLCON | *95CSU0802120A* | 32400 | 17.5 | 11.7 | 8.1 | 32800 | 24800 | 75.61% | 1.96 | 31400 | R-410A
210596725 | 1.98 | Yes | Yes | COMFORTMAKER | HRCU-A-CB (Split System: Heat Pump with Remote Outdoor Unit-Air-Source) | Centrally-Ducted | CVH825GKA2* | EA*4X42L24A*+WALLCON | *95CSU1002122A* | 23800 | 17 | 11 | 8.1 | 21400 | 16600 | 77.57% | 1.96 | 20600 | R-410A
210596758 | 2.03 | Yes | Yes | COMFORTMAKER | HRCU-A-CB (Split System: Heat Pump with Remote Outdoor Unit-Air-Source) | Centrally-Ducted | CVH825GKA2* | EA*4X43L21A*+WALLCON | *80CSU1002120A* | 24400 | 16.5 | 11 | 8.1 | 21200 | 16700 | 78.77% | 2.02 | 20600 | R-410A
210596827 | 2.02 | Yes | Yes | COMFORTMAKER | HRCU-A-CB (Split System: Heat Pump with Remote Outdoor Unit-Air-Source) | Centrally-Ducted | CVH825GKA2* | EA*4X48L21A*+WALLCON | *95CSU0802120A* | 24200 | 17 | 11 | 8.1 | 21000 | 16500 | 78.57% | 2.02 | 20400 | R-410A
210596842 | 2 | Yes | Yes | COMFORTMAKER | HRCU-A-CB (Split System: Heat Pump with Remote Outdoor Unit-Air-Source) | Centrally-Ducted | CVH825GKA2* | EA*4X48L21A*+WALLCON | *97CMN0601714A* | 24000 | 16.5 | 11 | 8.1 | 21000 | 16700 | 79.52% | 2 | 20600 | R-410A
210596878 | 2 | Yes | Yes | COMFORTMAKER | HRCU-A-CB (Split System: Heat Pump with Remote Outdoor Unit-Air-Source) | Centrally-Ducted | CVH825GKA2* | EA*4X48L24A*+WALLCON | *97CMN1202422A* | 24000 | 16.5 | 11 | 8.1 | 21000 | 16600 | 79.05% | 2.02 | 20400 | R-410A
211225947 | 3.1 | Yes | No | CARRIER | HRCU-A-CB (Split System: Heat Pump with Remote Outdoor Unit-Air-Source) | Centrally-Ducted | 38MURAQ36AB3* | CAP**4821AL* | 59SC5B100E21**22 | 37200 | 15.5 | 10 | 8.5 | 38500 | 35000 | 90.91% | 2.12 | 29200 | R-410A
211225981 | 2.97 | Yes | No | CARRIER | HRCU-A-CB (Split System: Heat Pump with Remote Outdoor Unit-Air-Source) | Centrally-Ducted | 38MURAQ36AB3* | CAP**4824AL* | 58TP*A090V21**20 | 35600 | 16.5 | 10 | 8.1 | 37800 | 34600 | 91.53% | 2.04 | 28800 | R-410A
211225988 | 3.12 | Yes | No | CARRIER | HRCU-A-CB (Split System: Heat Pump with Remote Outdoor Unit-Air-Source) | Centrally-Ducted | 38MURAQ36AB3* | CAP**4824AL* | 59SC2D100E21**22 | 37400 | 15.5 | 10 | 8.5 | 38500 | 35000 | 90.91% | 2.12 | 29200 | R-410A
211225995 | 3.02 | Yes | Yes | CARRIER | HRCU-A-CB (Split System: Heat Pump with Remote Outdoor Unit-Air-Source) | Centrally-Ducted | 38MURAQ36AB3* | CAP**4824AL* | 59SP6A080V21**20 | 36200 | 16 | 10 | 8.5 | 38500 | 34600 | 89.87% | 2.06 | 29000 | R-410A
206773513 | 2.7 | Yes | Yes | COMFORTMAKER | HRCU-A-CB (Split System: Heat Pump with Remote Outdoor Unit-Air-Source) | Centrally-Ducted | CVH837GKA2* | EA*4X48L21A*+WALLCON | *95CSU1002122A* | 32400 | 17.5 | 11.5 | 8.5 | 32600 | 24800 | 76.07% | 2 | 31400 | R-410A
215463874 | 3 | Yes | Yes | DIYCOOL | HRCU-A-CB (Split System: Heat Pump with Remote Outdoor Unit-Air-Source) | Centrally-Ducted | EZ-36-HP | EZ-36-AH |  | 36000 | 16 | 10 | 9.5 | 40000 | 34600 | 86.5% | 1.95 | 30400 | R-410A
213078651 | 3.05 | Yes | Yes | CARRIER | HRCU-A-CB (Split System: Heat Pump with Remote Outdoor Unit-Air-Source) | Centrally-Ducted | 38MURAQ36AB3* | CAP**4321AL* | 58S(B,C)*B110M21**20 | 36600 | 16.5 | 10 | 8.5 | 38000 | 34800 | 91.58% | 2.06 | 29000 | R-410A
215434459 | 3.79 | Yes | Yes | GOODMAN | HRCU-A-CB (Split System: Heat Pump with Remote Outdoor Unit-Air-Source) | Centrally-Ducted | GZV7SA4810A* | CHPEA6030*3A* | G*VM970804CNA* | 45500 | 16.2 | 10 | 8.5 | 46500 | 33600 | 72.26% | 2 | 29000 | R-32
215932915 | 2.87 | Yes | Yes | BRYANT HEATING AND COOLING SYSTEMS | HRCU-A-CB (Split System: Heat Pump with Remote Outdoor Unit-Air-Source) | Centrally-Ducted | 293VAN036**AA* | CAA**6124AM*+UI | 987MC60080C21*** | 34400 | 20.5 | 12 | 9.5 | 34400 | 26000 | 75.58% | 2.06 | 30000 | R-454B
215319050 | 4 | Yes | Yes | KENMORE | HRCU-A-CB (Split System: Heat Pump with Remote Outdoor Unit-Air-Source) | Centrally-Ducted | D5CLHAH48AAK | D5FLAAH48XAK |  | 48000 | 17 | 10.1 | 10.2 | 50000 | 46000 | 92% | 2 | 40000 | R-454B
213307872 | 2.92 | Yes | No | Custom Comfort | HRCU-A-C (Split System: Heat Pump with Remote Outdoor Unit with No Indoor Fan --Air Source) | Centrally-Ducted | CCOXHA24V36HP | CCOEHACC3036B |  | 35000 | 15.5 | 10 | 8.6 | 38000 | 31600 | 83.16% | 1.85 | 27400 | R-410A
214238959 | 2.65 | Yes | Yes | DAY & NIGHT | HRCU-A-CB (Split System: Heat Pump with Remote Outdoor Unit-Air-Source) | Centrally-Ducted | CVH837GKA2* | END4X42L17**+WALLCON | *80CTL0451712B* | 31800 | 16.5 | 11 | 8.1 | 33400 | 25000 | 74.85% | 1.86 | 31800 | R-410A
214584615 | 3.71 | Yes | Yes | JOHNSON CONTROLS | HRCU-A-CB (Split System: Heat Pump with Remote Outdoor Unit-Air-Source) | Centrally-Ducted | HH860E2S11 | CTF60C5CGS1 | Z8ES080C16SMPS1 | 44500 | 18 | 12 | 9 | 44500 | 33400 | 75.06% | 2 | 33000 | R-454B
211226562 | 3.02 | Yes | No | COMFORTMAKER | HRCU-A-CB (Split System: Heat Pump with Remote Outdoor Unit-Air-Source) | Centrally-Ducted | DLCURAH36ABK | EA*4X37L17A* | *80VSL0701716A* | 36200 | 15.2 | 10 | 8.1 | 38500 | 35000 | 90.91% | 2.02 | 29400 | R-410A
211226794 | 3.03 | Yes | No | COMFORTMAKER | HRCU-A-CB (Split System: Heat Pump with Remote Outdoor Unit-Air-Source) | Centrally-Ducted | DLCURAH36ABK | EA*4X37L21A* | *80ES(N,L)0701712A* | 36400 | 15.5 | 10 | 8.5 | 38500 | 34800 | 90.39% | 2.08 | 29200 | R-410A
211226830 | 3.05 | Yes | Yes | COMFORTMAKER | HRCU-A-CB (Split System: Heat Pump with Remote Outdoor Unit-Air-Source) | Centrally-Ducted | DLCURAH36ABK | EA*4X37L21A* | *80ES(N,L)0902116A* | 36600 | 16 | 10 | 8.5 | 38500 | 34800 | 90.39% | 2.1 | 29000 | R-410A
211226946 | 3.02 | Yes | Yes | COMFORTMAKER | HRCU-A-CB (Split System: Heat Pump with Remote Outdoor Unit-Air-Source) | Centrally-Ducted | DLCURAH36ABK | EA*4X37L21A* | *80VTL0701716A* | 36200 | 16 | 10 | 8.5 | 38500 | 34800 | 90.39% | 2.08 | 29000 | R-410A
211226995 | 3.03 | Yes | Yes | COMFORTMAKER | HRCU-A-CB (Split System: Heat Pump with Remote Outdoor Unit-Air-Source) | Centrally-Ducted | DLCURAH36ABK | EA*4X37L21A* | *92ESN0601714A* | 36400 | 16 | 10 | 8.5 | 38500 | 34800 | 90.39% | 2.08 | 29000 | R-410A
206136325 | 2.68 | Yes | Yes | COMFORTMAKER | HRCU-A-CB (Split System: Heat Pump with Remote Outdoor Unit-Air-Source) | Centrally-Ducted | CVH837GKA** | EHD4X36AAL+WALLCON | *95CSU1002122A* | 32200 | 16.5 | 11 | 8.1 | 33200 | 24600 | 74.1% | 1.94 | 31400 | R-410A
214573239 | 2.72 | Yes | Yes | BRYANT HEATING AND COOLING SYSTEMS | HRCU-A-CB (Split System: Heat Pump with Remote Outdoor Unit-Air-Source) | Centrally-Ducted | 288BNV037*0**A* | CSPH*4812AL*+UI | 986TD60080C21*** | 32600 | 17.5 | 11 | 8.5 | 32600 | 24800 | 76.07% | 1.98 | 31600 | R-410A
214573259 | 2.75 | Yes | Yes | BRYANT HEATING AND COOLING SYSTEMS | HRCU-A-CB (Split System: Heat Pump with Remote Outdoor Unit-Air-Source) | Centrally-Ducted | 288BNV037*0**A* | CSPH*6012AL*+UI | 935CB60080C21*** | 33000 | 17 | 11 | 8.5 | 32200 | 25000 | 77.64% | 2 | 31400 | R-410A
214573359 | 2.62 | Yes | Yes | BRYANT HEATING AND COOLING SYSTEMS | HRCU-A-CB (Split System: Heat Pump with Remote Outdoor Unit-Air-Source) | Centrally-Ducted | 288BNV037*0**A* | CNPV*3621AL*+UI | 986TD60080C21*** | 31400 | 17 | 11 | 8.1 | 33000 | 24000 | 72.73% | 1.84 | 31000 | R-410A
214573389 | 2.65 | Yes | Yes | BRYANT HEATING AND COOLING SYSTEMS | HRCU-A-CB (Split System: Heat Pump with Remote Outdoor Unit-Air-Source) | Centrally-Ducted | 288BNV037*0**A* | CNPV*4221AL*+UI | 935CB66100C21*** | 31800 | 17 | 11.5 | 8.1 | 33000 | 24400 | 73.94% | 1.9 | 31400 | R-410A
211230948 | 3.07 | Yes | Yes | CARRIER | HRCU-A-CB (Split System: Heat Pump with Remote Outdoor Unit-Air-Source) | Centrally-Ducted | 38MURAQ36AB3* | CAP**4321AL* | GG96VTAA60100C | 36800 | 16.5 | 10 | 8.5 | 38500 | 34800 | 90.39% | 2.1 | 29000 | R-410A
208127829 | 4 | Yes | Yes | Gibson | HRCU-A-CB (Split System: Heat Pump with Remote Outdoor Unit-Air-Source) | Centrally-Ducted | GXH48-60MSK4DH | GMH48-**MSK4DH1 |  | 48000 | 17 | 11 | 9 | 48000 | 39000 | 81.25% | 1.8 | 39500 | R-410A
211227981 | 3.07 | Yes | No | COMFORTMAKER | HRCU-A-CB (Split System: Heat Pump with Remote Outdoor Unit-Air-Source) | Centrally-Ducted | DLCURAH36ABK | EA*4X42L24A* | *92ESN1002122A* | 36800 | 15.2 | 10 | 8.5 | 40000 | 35200 | 88% | 1.94 | 29600 | R-410A
212979431 | 2.53 | No | No | CARRIER | HRCU-A-CB (Split System: Heat Pump with Remote Outdoor Unit-Air-Source) | Centrally-Ducted | 38MURAQ30AB3* | CAP**3721AL* | 58S(B,C)*B070M21**16 | 30400 | 15.2 | 9 | 8.1 | 33400 | 26400 | 79.04% | 1.84 | 23200 | R-410A
215449750 | 1.5 | Yes | Yes | Breeze33 | HRCU-A-CB (Split System: Heat Pump with Remote Outdoor Unit-Air-Source) | Centrally-Ducted | BZ33-HYP18OUT2-454-G3-P | BZ33-MSAHU18-454-G3-P |  | 18000 | 18 | 12 | 10 | 19500 | 18000 | 92.31% | 2.2 | 14000 | R-454B
213772598 | 1.95 | Yes | No | AIRQUEST | HRCU-A-CB (Split System: Heat Pump with Remote Outdoor Unit-Air-Source) | Centrally-Ducted | HVH825GKA3* | EA*4X24L14A*+WALLCON | *80CTL0701412B* | 23400 | 16.5 | 10.5 | 8.1 | 22000 | 16800 | 76.36% | 1.88 | 21000 | R-410A
213772648 | 1.95 | Yes | No | AIRQUEST | HRCU-A-CB (Split System: Heat Pump with Remote Outdoor Unit-Air-Source) | Centrally-Ducted | HVH825GKA3* | EA*4X24L17A*+WALLCON | *80CTL0901716B* | 23400 | 16.5 | 10.5 | 8.1 | 21800 | 16800 | 77.06% | 1.88 | 21000 | R-410A
210597380 | 2.73 | Yes | Yes | COMFORTMAKER | HRCU-A-CB (Split System: Heat Pump with Remote Outdoor Unit-Air-Source) | Centrally-Ducted | CVH837GKA** | EA*4X60L24A*+WALLCON | *95CSU0802120A* | 32800 | 17.5 | 11.5 | 8.5 | 31800 | 24800 | 77.99% | 2 | 31000 | R-410A
216980846 | 3 | Yes | Yes | DIYCOOL | HRCU-A-CB (Split System: Heat Pump with Remote Outdoor Unit-Air-Source) | Centrally-Ducted | EZ-36-HPB | EZ-36-AHB |  | 36000 | 17.4 | 11.7 | 10.3 | 37000 | 39000 | 105.4% | 1.9 | 31800 | R-454B
212988324 | 2.97 | Yes | Yes | HEIL | HRCU-A-CB (Split System: Heat Pump with Remote Outdoor Unit-Air-Source) | Centrally-Ducted | DLCURAH36ABK | EA*4X48L24A* | *96MSN1202422A* | 35600 | 16.5 | 10 | 8.5 | 37800 | 34600 | 91.53% | 2.02 | 29000 | R-410A
214573634 | 2.63 | Yes | Yes | DAY & NIGHT | HRCU-A-CB (Split System: Heat Pump with Remote Outdoor Unit-Air-Source) | Centrally-Ducted | CVH837GKA2* | EA*4X36L21A*+WALLCON | *95CSU1002122B* | 31600 | 17 | 11 | 8.1 | 32800 | 24200 | 73.78% | 1.86 | 31000 | R-410A
214573834 | 2.65 | Yes | Yes | DAY & NIGHT | HRCU-A-CB (Split System: Heat Pump with Remote Outdoor Unit-Air-Source) | Centrally-Ducted | CVH837GKA2* | EA*4X42L24A*+WALLCON | *97CMN0802120B* | 31800 | 17 | 11 | 8.5 | 32800 | 24400 | 74.39% | 1.9 | 31200 | R-410A
210596911 | 2.02 | Yes | Yes | COMFORTMAKER | HRCU-A-CB (Split System: Heat Pump with Remote Outdoor Unit-Air-Source) | Centrally-Ducted | CVH825GKA2* | EHD4X42AAL+WALLCON | *95CSU1002122A* | 24200 | 16 | 11 | 8.1 | 21400 | 16600 | 77.57% | 2 | 20600 | R-410A
214584720 | 3.71 | Yes | Yes | JOHNSON CONTROLS | HRCU-A-CB (Split System: Heat Pump with Remote Outdoor Unit-Air-Source) | Centrally-Ducted | HH860E2S11 | CTF60C5CGS1 | Z8ES100C20SMPS1 | 44500 | 18 | 12 | 9 | 44500 | 33400 | 75.06% | 2 | 32800 | R-454B
212365458 | 2.5 | Yes | No | Custom Comfort | HRCU-A-C (Split System: Heat Pump with Remote Outdoor Unit with No Indoor Fan --Air Source) | Centrally-Ducted | CCOXHA24V30HP | CCOACC3036C |  | 30000 | 15.5 | 10.5 | 9.7 | 33000 | 27000 | 81.82% | 1.85 | 22600 | R-410A
212386780 | 2.67 | No | No | Gibson | HRCU-A-C (Split System: Heat Pump with Remote Outdoor Unit with No Indoor Fan --Air Source) | Centrally-Ducted | GXH24-36MSK4DH | UE36X4AB |  | 32000 | 15.2 | 9.5 | 8.5 | 36000 | 26000 | 72.22% | 1.8 | 23200 | R-410A
213773798 | 2 | Yes | Yes | AIRQUEST | HRCU-A-CB (Split System: Heat Pump with Remote Outdoor Unit-Air-Source) | Centrally-Ducted | HVH825GKA3* | EA*4X48L21A*+WALLCON | *96CTN1002122B* | 24000 | 16.5 | 11 | 8.1 | 21000 | 16500 | 78.57% | 2.02 | 20400 | R-410A
213773868 | 2.02 | Yes | Yes | AIRQUEST | HRCU-A-CB (Split System: Heat Pump with Remote Outdoor Unit-Air-Source) | Centrally-Ducted | HVH825GKA3* | EA*4X48L24A*+WALLCON | *96CTN1202422B* | 24200 | 17 | 11 | 8.1 | 21000 | 16500 | 78.57% | 2.02 | 20400 | R-410A
206135797 | 2.68 | Yes | Yes | COMFORTMAKER | HRCU-A-CB (Split System: Heat Pump with Remote Outdoor Unit-Air-Source) | Centrally-Ducted | CVH837GKA** | EA*4X48L21A*+WALLCON | *80CSU1002120A* | 32200 | 17 | 11 | 8.1 | 32600 | 25000 | 76.69% | 1.96 | 31400 | R-410A
206136365 | 2.72 | Yes | Yes | COMFORTMAKER | HRCU-A-CB (Split System: Heat Pump with Remote Outdoor Unit-Air-Source) | Centrally-Ducted | CVH837GKA** | EHD4X48AAL+WALLCON | *95CSU1002122A* | 32600 | 17 | 11 | 8.1 | 32800 | 24800 | 75.61% | 1.98 | 31600 | R-410A
213372161 | 2.92 | Yes | No | KENMORE | HRCU-A-C (Split System: Heat Pump with Remote Outdoor Unit with No Indoor Fan --Air Source) | Centrally-Ducted | DLCURAH36ABK | DLFULAH36XCX + CI |  | 35000 | 15.2 | 10 | 10 | 39000 | 32000 | 82.05% | 2 | 33000 | R-410A
213732642 | 2.92 | Yes | No | Breeze33 | HRCU-A-C (Split System: Heat Pump with Remote Outdoor Unit with No Indoor Fan --Air Source) | Centrally-Ducted | BZ33-INV36OUT2-J | BZ33-MSC36C-J |  | 35000 | 15.2 | 10 | 10 | 39000 | 32000 | 82.05% | 2 | 33000 | R-410A
211226874 | 3.05 | Yes | No | COMFORTMAKER | HRCU-A-CB (Split System: Heat Pump with Remote Outdoor Unit-Air-Source) | Centrally-Ducted | DLCURAH36ABK | EA*4X37L21A* | *80VSL0701716A* | 36600 | 15.5 | 10 | 8.5 | 38500 | 34800 | 90.39% | 2.08 | 29200 | R-410A
211226883 | 3.02 | Yes | Yes | COMFORTMAKER | HRCU-A-CB (Split System: Heat Pump with Remote Outdoor Unit-Air-Source) | Centrally-Ducted | DLCURAH36ABK | EA*4X37L21A* | *80VSL0702120A* | 36200 | 16 | 10 | 8.5 | 38500 | 34800 | 90.39% | 2.06 | 29000 | R-410A
215935634 | 2.87 | Yes | Yes | CARRIER | HRCU-A-CB (Split System: Heat Pump with Remote Outdoor Unit-Air-Source) | Centrally-Ducted | 27VNA336A*030* | CVAVA3621XMA*+UI | 58TN*B070C21**20 | 34400 | 21 | 11.7 | 8.5 | 38500 | 28200 | 73.25% | 2.04 | 32200 | R-454B
213773108 | 1.97 | Yes | No | AIRQUEST | HRCU-A-CB (Split System: Heat Pump with Remote Outdoor Unit-Air-Source) | Centrally-Ducted | HVH825GKA3* | EA*4X36L21A*+WALLCON | *97CMN0801714B* | 23600 | 16.5 | 10.5 | 8.1 | 21600 | 16700 | 77.31% | 1.92 | 20800 | R-410A
216735508 | 1.97 | Yes | Yes | HEIL | HRCU-A-CB (Split System: Heat Pump with Remote Outdoor Unit-Air-Source) | Centrally-Ducted | D5CUHAH24AAK | EA*5X37M21A* | *80MS(N,L)1102120A* | 23600 | 16 | 11 | 8.5 | 20800 | 18500 | 88.94% | 1.96 | 17600 | R-454B
216735526 | 1.9 | Yes | Yes | HEIL | HRCU-A-CB (Split System: Heat Pump with Remote Outdoor Unit-Air-Source) | Centrally-Ducted | D5CUHAH24AAK | EA*5X37M21A* | *80VSL0901716B* | 22800 | 16 | 11 | 8.5 | 20400 | 18300 | 89.71% | 1.98 | 17400 | R-454B
216735660 | 1.95 | Yes | Yes | HEIL | HRCU-A-CB (Split System: Heat Pump with Remote Outdoor Unit-Air-Source) | Centrally-Ducted | D5CUHAH24AAK | EA*5X37M21A* | *80VTL0902120B* | 23400 | 16 | 11 | 8.5 | 20800 | 18600 | 89.42% | 1.98 | 17700 | R-454B
216735790 | 1.92 | Yes | Yes | HEIL | HRCU-A-CB (Split System: Heat Pump with Remote Outdoor Unit-Air-Source) | Centrally-Ducted | D5CUHAH24AAK | EA*5X37M21A* | *92MSN1002120A* | 23000 | 16.5 | 11 | 8.5 | 20600 | 18400 | 89.32% | 1.98 | 17400 | R-454B
216735925 | 1.9 | Yes | Yes | HEIL | HRCU-A-CB (Split System: Heat Pump with Remote Outdoor Unit-Air-Source) | Centrally-Ducted | D5CUHAH24AAK | EA*5X37M21A* | *95MSU0802120A* | 22800 | 16 | 11 | 8.5 | 20400 | 18300 | 89.71% | 1.98 | 17400 | R-454B
216736009 | 1.93 | Yes | Yes | HEIL | HRCU-A-CB (Split System: Heat Pump with Remote Outdoor Unit-Air-Source) | Centrally-Ducted | D5CUHAH24AAK | EA*5X37M21A* | *96VTN0801716B* | 23200 | 16.5 | 11 | 8.5 | 20800 | 18500 | 88.94% | 1.96 | 17600 | R-454B
216736528 | 1.87 | Yes | No | HEIL | HRCU-A-CB (Split System: Heat Pump with Remote Outdoor Unit-Air-Source) | Centrally-Ducted | D5CUHAH24AAK | ESH5X24M12A* | *92MSN0801716A* | 22400 | 15.2 | 10.5 | 8.1 | 21200 | 19000 | 89.62% | 1.9 | 17800 | R-454B
216736678 | 1.87 | Yes | No | HEIL | HRCU-A-CB (Split System: Heat Pump with Remote Outdoor Unit-Air-Source) | Centrally-Ducted | D5CUHAH24AAK | ESH5X24M12A* | *96VSN0601412B* | 22400 | 15.2 | 10.5 | 8.1 | 21200 | 19100 | 90.09% | 1.9 | 17900 | R-454B
210597428 | 2.77 | Yes | Yes | COMFORTMAKER | HRCU-A-CB (Split System: Heat Pump with Remote Outdoor Unit-Air-Source) | Centrally-Ducted | CVH837GKA** | EA*4X61L21A*+WALLCON | *95CSU0802120A* | 33200 | 18 | 11.5 | 8.5 | 32000 | 24800 | 77.5% | 2 | 31200 | R-410A
210597494 | 2.68 | Yes | Yes | COMFORTMAKER | HRCU-A-CB (Split System: Heat Pump with Remote Outdoor Unit-Air-Source) | Centrally-Ducted | CVH837GKA** | EHD4X36AAL+WALLCON | *95CSU0802120A* | 32200 | 16.5 | 11 | 8.1 | 33200 | 24600 | 74.1% | 1.94 | 31600 | R-410A
210597530 | 2.73 | Yes | Yes | COMFORTMAKER | HRCU-A-CB (Split System: Heat Pump with Remote Outdoor Unit-Air-Source) | Centrally-Ducted | CVH837GKA** | EHD4X60AAL+WALLCON | *96CTN0801714A* | 32800 | 16.5 | 11 | 8.1 | 32600 | 25200 | 77.3% | 1.98 | 31600 | R-410A
210597545 | 2.73 | Yes | Yes | COMFORTMAKER | HRCU-A-CB (Split System: Heat Pump with Remote Outdoor Unit-Air-Source) | Centrally-Ducted | CVH837GKA** | EHD4X60AAL+WALLCON | *97CMN0801714A* | 32800 | 16.5 | 11 | 8.1 | 32600 | 25200 | 77.3% | 1.98 | 31600 | R-410A
213772728 | 2.03 | Yes | Yes | AIRQUEST | HRCU-A-CB (Split System: Heat Pump with Remote Outdoor Unit-Air-Source) | Centrally-Ducted | HVH825GKA3* | EA*4X25L17A*+WALLCON | *80CTL0701412B* | 24400 | 16.5 | 11 | 8.1 | 21200 | 16600 | 78.3% | 2 | 20600 | R-410A
216734505 | 1.85 | Yes | No | HEIL | HRCU-A-CB (Split System: Heat Pump with Remote Outdoor Unit-Air-Source) | Centrally-Ducted | D5CUHAH24AAK | EA*5X36M17A* | *80CTL0901716B* | 22200 | 16 | 10.5 | 8.1 | 20800 | 18600 | 89.42% | 1.85 | 17500 | R-454B
216736893 | 1.87 | Yes | No | HEIL | HRCU-A-CB (Split System: Heat Pump with Remote Outdoor Unit-Air-Source) | Centrally-Ducted | D5CUHAH24AAK | ESH5X24M12A* | *96VTN1202422B* | 22400 | 15.2 | 10.5 | 8.1 | 21200 | 19100 | 90.09% | 1.85 | 17900 | R-454B
216735038 | 1.92 | Yes | Yes | HEIL | HRCU-A-CB (Split System: Heat Pump with Remote Outdoor Unit-Air-Source) | Centrally-Ducted | D5CUHAH24AAK | EA*5X37M17A* | *80CTL0701716B* | 23000 | 16.5 | 11 | 8.5 | 20800 | 18500 | 88.94% | 1.94 | 17600 | R-454B
216735092 | 1.9 | Yes | Yes | HEIL | HRCU-A-CB (Split System: Heat Pump with Remote Outdoor Unit-Air-Source) | Centrally-Ducted | D5CUHAH24AAK | EA*5X37M17A* | *97CMN0601714B* | 22800 | 16 | 11 | 8.5 | 20800 | 18400 | 88.46% | 1.96 | 17600 | R-454B
216735593 | 1.92 | Yes | Yes | HEIL | HRCU-A-CB (Split System: Heat Pump with Remote Outdoor Unit-Air-Source) | Centrally-Ducted | D5CUHAH24AAK | EA*5X37M21A* | *80CTL0451712B* | 23000 | 16 | 11 | 8.5 | 20600 | 18400 | 89.32% | 1.98 | 17500 | R-454B
216570993 | 2.97 | Yes | Yes | AMERICAN STANDARD | HRCU-A-CB (Split System: Heat Pump with Remote Outdoor Unit-Air-Source) | Centrally-Ducted | 5A6V0X36A1 | 5PX*C009AS3 | *UHMC100CCV4+LRP | 35600 | 20.6 | 13 | 9.7 | 32400 | 24400 | 75.31% | 2.2 | 31000 | R-454B
216570995 | 2.97 | Yes | Yes | AMERICAN STANDARD | HRCU-A-CB (Split System: Heat Pump with Remote Outdoor Unit-Air-Source) | Centrally-Ducted | 5A6V0X36A1 | 5PX*C009AS3 | S8V2C080M5PCB | 35600 | 20 | 12.7 | 9.4 | 31600 | 24600 | 77.85% | 2.2 | 31200 | R-454B
216571013 | 2.97 | Yes | Yes | AMERICAN STANDARD | HRCU-A-CB (Split System: Heat Pump with Remote Outdoor Unit-Air-Source) | Centrally-Ducted | 5A6V0X36A1 | 5PX*CD09AS3 | S8V2C080M5PDB | 35600 | 20 | 12.7 | 9.4 | 31800 | 24600 | 77.36% | 2.1 | 31200 | R-454B
216571061 | 2.95 | Yes | Yes | AMERICAN STANDARD | HRCU-A-CB (Split System: Heat Pump with Remote Outdoor Unit-Air-Source) | Centrally-Ducted | 5A6V0X36A1 | 5TXCC007AS3 | S8V2C100M5PDB | 35400 | 20 | 12.5 | 10 | 32200 | 25000 | 77.64% | 2.1 | 31800 | R-454B
216571077 | 2.98 | Yes | Yes | AMERICAN STANDARD | HRCU-A-CB (Split System: Heat Pump with Remote Outdoor Unit-Air-Source) | Centrally-Ducted | 5A6V0X36A1 | 5TXCC009AS3 | S8V2C100M5PCB | 35800 | 20 | 12.7 | 9.7 | 32000 | 24800 | 77.5% | 2.2 | 31400 | R-454B
216980844 | 4.5 | No | No | DIYCOOL | HRCU-A-CB (Split System: Heat Pump with Remote Outdoor Unit-Air-Source) | Centrally-Ducted | EZ-60-EHPB | EZ-60-AHB |  | 54000 | 15.2 | 8.6 | 8.4 | 54000 | 38000 | 70.37% | 1.8 | 33000 | R-454B
211393189 | 2.63 | No | No | JOHNSON CONTROLS | HRCU-A-CB (Split System: Heat Pump with Remote Outdoor Unit-Air-Source) | Centrally-Ducted | HMH72B341 | XAHB30CXXN1+TXV | TL9E060B12UH11 | 31600 | 16.5 | 9.5 | 8.1 | 32200 | 22800 | 70.81% | 1.96 | 25200 | R-410A
210596650 | 1.98 | Yes | Yes | COMFORTMAKER | HRCU-A-CB (Split System: Heat Pump with Remote Outdoor Unit-Air-Source) | Centrally-Ducted | CVH825GKA2* | EA*4X42L21A*+WALLCON | *80CSU0401712A* | 23800 | 17 | 11 | 8.1 | 21400 | 16600 | 77.57% | 1.96 | 20600 | R-410A
210596700 | 1.97 | Yes | Yes | COMFORTMAKER | HRCU-A-CB (Split System: Heat Pump with Remote Outdoor Unit-Air-Source) | Centrally-Ducted | CVH825GKA2* | EA*4X42L21A*+WALLCON | *97CMN0602120A* | 23600 | 16 | 11 | 8.1 | 21400 | 16700 | 78.04% | 1.94 | 20800 | R-410A
210596733 | 1.98 | Yes | Yes | COMFORTMAKER | HRCU-A-CB (Split System: Heat Pump with Remote Outdoor Unit-Air-Source) | Centrally-Ducted | CVH825GKA2* | EA*4X42L24A*+WALLCON | *96CTN1202422A* | 23800 | 17 | 11 | 8.1 | 21400 | 16600 | 77.57% | 1.96 | 20600 | R-410A
210596902 | 2.02 | Yes | No | COMFORTMAKER | HRCU-A-CB (Split System: Heat Pump with Remote Outdoor Unit-Air-Source) | Centrally-Ducted | CVH825GKA2* | EHD4X42AAL+WALLCON | *80CTL1352422A* | 24200 | 16 | 10.5 | 8.1 | 21400 | 16600 | 77.57% | 2 | 20600 | R-410A
210596935 | 2.02 | Yes | No | COMFORTMAKER | HRCU-A-CB (Split System: Heat Pump with Remote Outdoor Unit-Air-Source) | Centrally-Ducted | CVH825GKA2* | EHD4X42AAL+WALLCON | *97CMN1002122A* | 24200 | 16 | 10.5 | 8.1 | 21400 | 16600 | 77.57% | 2 | 20600 | R-410A
210596953 | 2.03 | Yes | Yes | COMFORTMAKER | HRCU-A-CB (Split System: Heat Pump with Remote Outdoor Unit-Air-Source) | Centrally-Ducted | CVH825GKA2* | EHD4X48AAL+WALLCON | *80CTL0701412A* | 24400 | 17 | 11 | 8.1 | 21200 | 16500 | 77.83% | 2.02 | 20600 | R-410A
210596968 | 2.02 | Yes | Yes | COMFORTMAKER | HRCU-A-CB (Split System: Heat Pump with Remote Outdoor Unit-Air-Source) | Centrally-Ducted | CVH825GKA2* | EHD4X48AAL+WALLCON | *95CSU0802120A* | 24200 | 16.5 | 11 | 8.1 | 21200 | 16600 | 78.3% | 2.02 | 20600 | R-410A
211377352 | 2.73 | Yes | No | YORK | HRCU-A-CB (Split System: Heat Pump with Remote Outdoor Unit-Air-Source) | Centrally-Ducted | HMH72B341 | XAFC30CXXN1+TXV | TM9Y100C16MP11 | 32800 | 18 | 10 | 8.1 | 33400 | 23400 | 70.06% | 2.04 | 26000 | R-410A
211377577 | 2.73 | No | No | YORK | HRCU-A-CB (Split System: Heat Pump with Remote Outdoor Unit-Air-Source) | Centrally-Ducted | HMH72B341 | XAFC30CXXN1+TXV | TP9C080C16MP13 | 32800 | 17 | 9.5 | 8.1 | 33400 | 23400 | 70.06% | 2.04 | 26200 | R-410A
211377754 | 2.83 | No | No | YORK | HRCU-A-CB (Split System: Heat Pump with Remote Outdoor Unit-Air-Source) | Centrally-Ducted | HMH72B341 | XAFC36DXXN1+TXV | YP9C060B12MP13 | 34000 | 17.5 | 9.5 | 8.1 | 34000 | 24200 | 71.18% | 2.06 | 25600 | R-410A
211377786 | 2.82 | No | No | YORK | HRCU-A-CB (Split System: Heat Pump with Remote Outdoor Unit-Air-Source) | Centrally-Ducted | HMH72B341 | XAUB36DXXN1+TXV | TP9C060B12MP13 | 33800 | 17 | 9.5 | 8.5 | 33400 | 23800 | 71.26% | 2.04 | 25400 | R-410A
211377945 | 2.72 | No | No | YORK | HRCU-A-CB (Split System: Heat Pump with Remote Outdoor Unit-Air-Source) | Centrally-Ducted | HMH72B341 | XAUB30CXXN1+TXV | TM9E060B12MP12 | 32600 | 17 | 9.5 | 8.1 | 33600 | 23600 | 70.24% | 2 | 26400 | R-410A
211377963 | 2.8 | No | No | YORK | HRCU-A-CB (Split System: Heat Pump with Remote Outdoor Unit-Air-Source) | Centrally-Ducted | HMH72B341 | XAUB36DXXN1+TXV | TM9E060A10MP12 | 33600 | 17.5 | 9.5 | 8.1 | 33800 | 23800 | 70.41% | 2.02 | 25400 | R-410A
211378154 | 2.7 | No | No | YORK | HRCU-A-CB (Split System: Heat Pump with Remote Outdoor Unit-Air-Source) | Centrally-Ducted | HMH72B341 | XAHC30CXXN1+TXV | TM8V080C16MP12 | 32400 | 17 | 9.5 | 8.1 | 32400 | 22800 | 70.37% | 2 | 25600 | R-410A
215449752 | 3 | Yes | Yes | Breeze33 | HRCU-A-CB (Split System: Heat Pump with Remote Outdoor Unit-Air-Source) | Centrally-Ducted | BZ33-HYP36OUT2-454-G3-P | BZ33-MSAHU36-454-G3-P |  | 36000 | 17.2 | 11.7 | 9.5 | 38000 | 38000 | 100% | 2.06 | 28000 | R-454B
213076342 | 1.97 | Yes | Yes | CARRIER | HRCU-A-CB (Split System: Heat Pump with Remote Outdoor Unit-Air-Source) | Centrally-Ducted | 38MURAQ24AB3* | CAP**3621AL* | 59SU5B100M21**22 | 23600 | 17.5 | 10 | 8.5 | 26200 | 23800 | 90.84% | 1.98 | 19000 | R-410A
213076360 | 1.95 | Yes | Yes | CARRIER | HRCU-A-CB (Split System: Heat Pump with Remote Outdoor Unit-Air-Source) | Centrally-Ducted | 38MURAQ24AB3* | CNPV*3621AL* | 59SU5B100M21**22 | 23400 | 17 | 10.5 | 8.5 | 26200 | 24600 | 93.89% | 2.06 | 19100 | R-410A
212988066 | 2.5 | No | No | HEIL | HRCU-A-CB (Split System: Heat Pump with Remote Outdoor Unit-Air-Source) | Centrally-Ducted | DLCURAH30ABK | EA*4X42L24A* | *96MSN1002120A* | 30000 | 15.2 | 9 | 8.5 | 34000 | 27200 | 80% | 1.8 | 23400 | R-410A
213077462 | 2.97 | Yes | No | CARRIER | HRCU-A-CB (Split System: Heat Pump with Remote Outdoor Unit-Air-Source) | Centrally-Ducted | 38MURAQ36AB3* | CNPV*4821AL* | GG96VTAB48080B** | 35600 | 16 | 10 | 8.1 | 38500 | 35000 | 90.91% | 1.98 | 29200 | R-410A
213077771 | 3 | Yes | No | CARRIER | HRCU-A-CB (Split System: Heat Pump with Remote Outdoor Unit-Air-Source) | Centrally-Ducted | 38MURAQ36AB3* | CNPV*4821AL* | 59TP6C100V21**22 | 36000 | 17 | 10.5 | 8.1 | 38500 | 34800 | 90.39% | 2 | 29200 | R-410A
211378206 | 2.83 | Yes | Yes | YORK | HRCU-A-CB (Split System: Heat Pump with Remote Outdoor Unit-Air-Source) | Centrally-Ducted | HMH72B341 | XAFC36DBCN1 | YPLC080C16MP13 | 34000 | 17.5 | 10 | 8.5 | 33800 | 23800 | 70.41% | 2.08 | 25400 | R-410A
211378215 | 2.75 | No | No | YORK | HRCU-A-CB (Split System: Heat Pump with Remote Outdoor Unit-Air-Source) | Centrally-Ducted | HMH72B341 | XAFC30CXXN1+TXV | TM8V080C16MP12 | 33000 | 17.5 | 9.5 | 8.5 | 33000 | 23200 | 70.3% | 2.04 | 26200 | R-410A
211378224 | 2.75 | No | No | YORK | HRCU-A-CB (Split System: Heat Pump with Remote Outdoor Unit-Air-Source) | Centrally-Ducted | HMH72B341 | XAFC30CXXN1+TXV | TPLC100C16MP13 | 33000 | 17.5 | 9.5 | 8.5 | 33000 | 23200 | 70.3% | 2.04 | 26200 | R-410A
211378272 | 2.73 | No | No | YORK | HRCU-A-CB (Split System: Heat Pump with Remote Outdoor Unit-Air-Source) | Centrally-Ducted | HMH72B341 | XAHB36DBCN1 | TPLC080B12MP13 | 32800 | 16.5 | 9.5 | 8.1 | 33000 | 23400 | 70.91% | 1.98 | 25000 | R-410A
211378456 | 2.8 | Yes | No | YORK | HRCU-A-CB (Split System: Heat Pump with Remote Outdoor Unit-Air-Source) | Centrally-Ducted | HMH72B341 | XAHC36DXXN1+TXV | TM8E120C16MP11 | 33600 | 17.5 | 10 | 8.1 | 33000 | 23200 | 70.3% | 2.04 | 24800 | R-410A
211378474 | 2.83 | Yes | Yes | YORK | HRCU-A-CB (Split System: Heat Pump with Remote Outdoor Unit-Air-Source) | Centrally-Ducted | HMH72B341 | XAFC36DXXN1+TXV | TM8E120C16MP11 | 34000 | 18 | 10 | 8.5 | 33600 | 23800 | 70.83% | 2.08 | 25200 | R-410A
211378674 | 2.67 | No | No | YORK | HRCU-A-CB (Split System: Heat Pump with Remote Outdoor Unit-Air-Source) | Centrally-Ducted | HMH72B341 | XAHB30CXXN1+TXV | TMLE080B12MP11 | 32000 | 17 | 9 | 8.1 | 32800 | 23400 | 71.34% | 1.98 | 26200 | R-410A
215933015 | 2.7 | Yes | Yes | BRYANT HEATING AND COOLING SYSTEMS | HRCU-A-CB (Split System: Heat Pump with Remote Outdoor Unit-Air-Source) | Centrally-Ducted | 293VAN036**AA* | CSAH*3012AM*+UI | 986TD42060C17*** | 32400 | 18 | 10 | 9 | 34800 | 26600 | 76.44% | 1.92 | 30600 | R-454B
215933085 | 2.77 | Yes | Yes | BRYANT HEATING AND COOLING SYSTEMS | HRCU-A-CB (Split System: Heat Pump with Remote Outdoor Unit-Air-Source) | Centrally-Ducted | 293VAN036**AA* | CSAH*3612AM*+UI | 88*TB60070C21*** | 33200 | 19 | 11 | 9 | 35000 | 26800 | 76.57% | 1.92 | 30800 | R-454B
215933185 | 2.75 | Yes | Yes | BRYANT HEATING AND COOLING SYSTEMS | HRCU-A-CB (Split System: Heat Pump with Remote Outdoor Unit-Air-Source) | Centrally-Ducted | 293VAN036**AA* | CSAH*3612AM*+UI | 987MC42080C17*** | 33000 | 18.5 | 10.5 | 9 | 35600 | 27200 | 76.4% | 1.92 | 31200 | R-454B
215933135 | 2.75 | Yes | Yes | BRYANT HEATING AND COOLING SYSTEMS | HRCU-A-CB (Split System: Heat Pump with Remote Outdoor Unit-Air-Source) | Centrally-Ducted | 293VAN036**AA* | CSAH*3612AM*+UI | 935CB48060C17*** | 33000 | 18.5 | 11 | 9 | 35400 | 27200 | 76.84% | 1.92 | 31000 | R-454B
213773338 | 2.03 | Yes | Yes | AIRQUEST | HRCU-A-CB (Split System: Heat Pump with Remote Outdoor Unit-Air-Source) | Centrally-Ducted | HVH825GKA3* | EA*4X37L21A*+WALLCON | *97CMN1002122B* | 24400 | 16.5 | 11 | 8.5 | 21200 | 16600 | 78.3% | 2.02 | 20600 | R-410A
213773358 | 2.03 | Yes | Yes | AIRQUEST | HRCU-A-CB (Split System: Heat Pump with Remote Outdoor Unit-Air-Source) | Centrally-Ducted | HVH825GKA3* | EA*4X37L21A*+WALLCON | *96CTN0801714B* | 24400 | 16.5 | 11 | 8.1 | 21200 | 16600 | 78.3% | 2.02 | 20600 | R-410A
213773408 | 1.98 | Yes | No | AIRQUEST | HRCU-A-CB (Split System: Heat Pump with Remote Outdoor Unit-Air-Source) | Centrally-Ducted | HVH825GKA3* | EA*4X42L21A*+WALLCON | *80CTL0902120B* | 23800 | 16.5 | 10.5 | 8.1 | 21400 | 16600 | 77.57% | 1.96 | 20600 | R-410A
213773508 | 1.98 | Yes | Yes | AIRQUEST | HRCU-A-CB (Split System: Heat Pump with Remote Outdoor Unit-Air-Source) | Centrally-Ducted | HVH825GKA3* | EA*4X42L24A*+WALLCON | *80CTL1102120B* | 23800 | 16.5 | 11 | 8.1 | 21400 | 16600 | 77.57% | 1.96 | 20600 | R-410A
213773758 | 2 | Yes | No | AIRQUEST | HRCU-A-CB (Split System: Heat Pump with Remote Outdoor Unit-Air-Source) | Centrally-Ducted | HVH825GKA3* | EA*4X48L21A*+WALLCON | *97CMN0801714B* | 24000 | 16.5 | 10.5 | 8.1 | 21000 | 16600 | 79.05% | 2 | 20400 | R-410A
214239885 | 2.7 | Yes | Yes | HEIL | HRCU-A-CB (Split System: Heat Pump with Remote Outdoor Unit-Air-Source) | Centrally-Ducted | HVH837GKA** | EN(A,D,W)4X48L21**+WALLCON | *80CTL1102120B* | 32400 | 17 | 11.5 | 8.1 | 32600 | 24600 | 75.46% | 1.96 | 31400 | R-410A
214240085 | 2.73 | Yes | Yes | HEIL | HRCU-A-CB (Split System: Heat Pump with Remote Outdoor Unit-Air-Source) | Centrally-Ducted | HVH837GKA** | EN(A,D,W)4X60L24**+WALLCON | *96CTN1002122B* | 32800 | 17.5 | 12 | 8.1 | 32200 | 24600 | 76.4% | 1.96 | 31200 | R-410A
207497903 | 4 | Yes | Yes | ACD | HRCU-A-CB (Split System: Heat Pump with Remote Outdoor Unit-Air-Source) | Centrally-Ducted | FXD-ACD60 | AH248 |  | 48000 | 17 | 11 | 9 | 48000 | 39000 | 81.25% | 1.8 | 39500 | R-410A
216570871 | 1.67 | Yes | Yes | AMERICAN STANDARD | HRCU-A-CB (Split System: Heat Pump with Remote Outdoor Unit-Air-Source) | Centrally-Ducted | 5A6V0X24A1 | 5PX*B003AS3 | *DHMB060CCV3+LRP | 20000 | 18.2 | 10.5 | 9.4 | 23000 | 17800 | 77.39% | 2 | 22000 | R-454B
216570921 | 1.8 | Yes | Yes | AMERICAN STANDARD | HRCU-A-CB (Split System: Heat Pump with Remote Outdoor Unit-Air-Source) | Centrally-Ducted | 5A6V0X24A1 | 5TXCB003AS3 | *UHMB080CCV3+LRP | 21600 | 21.2 | 11.7 | 10 | 24000 | 18100 | 75.42% | 2.2 | 22800 | R-454B
211378706 | 2.83 | No | No | YORK | HRCU-A-CB (Split System: Heat Pump with Remote Outdoor Unit-Air-Source) | Centrally-Ducted | HMH72B341 | XAFB36DBCN1 | TMLE080B12MP11 | 34000 | 18 | 9.5 | 8.1 | 34000 | 24400 | 71.76% | 2.06 | 25800 | R-410A
211378742 | 2.83 | Yes | No | YORK | HRCU-A-CB (Split System: Heat Pump with Remote Outdoor Unit-Air-Source) | Centrally-Ducted | HMH72B341 | XAFB36DXXN1+TXV | TMLE060A12MP11 | 34000 | 18 | 10 | 8.1 | 33800 | 23800 | 70.41% | 2.06 | 25400 | R-410A
211378790 | 2.83 | Yes | No | YORK | HRCU-A-CB (Split System: Heat Pump with Remote Outdoor Unit-Air-Source) | Centrally-Ducted | HMH72B341 | XAFB36DBCN1 | TM8E040A12MP11 | 34000 | 18 | 10 | 8.1 | 33600 | 23800 | 70.83% | 2.06 | 25200 | R-410A
211378799 | 2.83 | Yes | No | YORK | HRCU-A-CB (Split System: Heat Pump with Remote Outdoor Unit-Air-Source) | Centrally-Ducted | HMH72B341 | XAUB36DXXN1+TXV | TMLE040A12MP11 | 34000 | 18 | 10 | 8.1 | 33600 | 23800 | 70.83% | 2.06 | 25200 | R-410A
211378806 | 2.73 | Yes | No | YORK | HRCU-A-CB (Split System: Heat Pump with Remote Outdoor Unit-Air-Source) | Centrally-Ducted | HMH72B341 | XAFB30CXXN1+TXV | TMLE040A12MP11 | 32800 | 18 | 10 | 8.1 | 33400 | 23400 | 70.06% | 2.04 | 26200 | R-410A
211378981 | 2.83 | No | No | YORK | HRCU-A-CB (Split System: Heat Pump with Remote Outdoor Unit-Air-Source) | Centrally-Ducted | HMH72B341 | XAFD48FXXN1+TXV | TM9Y120D20MP11 | 34000 | 16.5 | 9.5 | 8.5 | 32400 | 23800 | 73.46% | 2.08 | 25400 | R-410A
211379101 | 2.8 | No | No | YORK | HRCU-A-CB (Split System: Heat Pump with Remote Outdoor Unit-Air-Source) | Centrally-Ducted | HMH72B341 | XAHD48FXXN1+TXV | TP9C100C20MP13 | 33600 | 16.5 | 9 | 8.5 | 32400 | 23800 | 73.46% | 2.06 | 25200 | R-410A
211379333 | 2.73 | No | No | YORK | HRCU-A-CB (Split System: Heat Pump with Remote Outdoor Unit-Air-Source) | Centrally-Ducted | HMH72B341 | XAHC48FXXN1+TXV | TP9C080B12MP13 | 32800 | 16 | 9 | 8.1 | 32200 | 23600 | 73.29% | 2.02 | 25200 | R-410A
213386485 | 2.92 | Yes | No | Alsetria | HRCU-A-C (Split System: Heat Pump with Remote Outdoor Unit with No Indoor Fan --Air Source) | Centrally-Ducted | MOE31U-36HFN1-M | MVB-36B23T4N1 |  | 35000 | 15.5 | 10 | 8.6 | 38000 | 31600 | 83.16% | 1.85 | 27400 | R-410A
212986857 | 1.93 | Yes | Yes | CARRIER | HRCU-A-CB (Split System: Heat Pump with Remote Outdoor Unit-Air-Source) | Centrally-Ducted | 38MURAQ24AB3* | CAP**2414AL* | 59SC6A060M14**12 | 23200 | 16.5 | 10 | 8.5 | 27000 | 26400 | 97.78% | 2.22 | 19400 | R-410A
215853499 | 4.5 | Yes | Yes | JOHNSON CONTROLS | HRCU-A-CB (Split System: Heat Pump with Remote Outdoor Unit-Air-Source) | Centrally-Ducted | HH860E2S11 | JHE60C5CH2SS1 |  | 54000 | 19 | 11.7 | 9 | 53500 | 38500 | 71.96% | 2 | 37000 | R-454B
214573759 | 2.63 | Yes | No | BRYANT HEATING AND COOLING SYSTEMS | HRCU-A-CB (Split System: Heat Pump with Remote Outdoor Unit-Air-Source) | Centrally-Ducted | 288BNV037*0**B* | CAP**4221AL*+UI | 987MC60060C21*** | 31600 | 17 | 10.5 | 8.1 | 33200 | 24800 | 74.7% | 1.88 | 31600 | R-410A
214573809 | 2.65 | Yes | Yes | BRYANT HEATING AND COOLING SYSTEMS | HRCU-A-CB (Split System: Heat Pump with Remote Outdoor Unit-Air-Source) | Centrally-Ducted | 288BNV037*0**B* | CAP**4224AL*+UI | 935CB66100C21*** | 31800 | 17.5 | 11 | 8.5 | 32800 | 24400 | 74.39% | 1.9 | 31200 | R-410A
214573709 | 2.73 | Yes | Yes | BRYANT HEATING AND COOLING SYSTEMS | HRCU-A-CB (Split System: Heat Pump with Remote Outdoor Unit-Air-Source) | Centrally-Ducted | 288BNV037*0**B* | CAP**3721AL*+UI | 987MC60080C21*** | 32800 | 17.5 | 11.5 | 8.5 | 32800 | 25200 | 76.83% | 2 | 31800 | R-410A
211227241 | 3.02 | Yes | No | COMFORTMAKER | HRCU-A-CB (Split System: Heat Pump with Remote Outdoor Unit-Air-Source) | Centrally-Ducted | DLCURAH36ABK | EA*4X37L21A* | OMV112K14A | 36200 | 15.5 | 10 | 8.5 | 38500 | 34800 | 90.39% | 2.06 | 29200 | R-410A
211227334 | 3 | Yes | No | COMFORTMAKER | HRCU-A-CB (Split System: Heat Pump with Remote Outdoor Unit-Air-Source) | Centrally-Ducted | DLCURAH36ABK | EA*4X42L21A* | *80ES(N,L)0901714A* | 36000 | 15.5 | 10 | 8.1 | 39500 | 35200 | 89.11% | 1.9 | 29400 | R-410A
216571219 | 1.82 | Yes | Yes | AMERICAN STANDARD | HRCU-A-CB (Split System: Heat Pump with Remote Outdoor Unit-Air-Source) | Centrally-Ducted | 5A6V8X24A1 | 5PX*BD06AS3 | *DHMB080CCV3+LRP | 21800 | 18.1 | 11.5 | 8.5 | 23800 | 18600 | 78.15% | 2.2 | 23200 | R-454B
215319030 | 2.5 | Yes | Yes | KENMORE | HRCU-A-CB (Split System: Heat Pump with Remote Outdoor Unit-Air-Source) | Centrally-Ducted | D5CUHAH30AAK | D5FUAAH30XAK |  | 30000 | 16.9 | 11.7 | 10 | 34000 | 32600 | 95.88% | 1.96 | 23800 | R-454B
213080171 | 2.97 | Yes | No | CARRIER | HRCU-A-CB (Split System: Heat Pump with Remote Outdoor Unit-Air-Source) | Centrally-Ducted | 38MURAQ36AB3* | CAP**4224AL* | 59SC6A080M21**20 | 35600 | 16 | 10 | 8.1 | 38500 | 35200 | 91.43% | 1.9 | 29400 | R-410A
210597103 | 2 | Yes | Yes | COMFORTMAKER | HRCU-A-CB (Split System: Heat Pump with Remote Outdoor Unit-Air-Source) | Centrally-Ducted | CVH825GKA2* | EN(A,D,W)4X48L21**+WALLCON | *96CTN0601714A* | 24000 | 16.5 | 11 | 8.1 | 21400 | 16700 | 78.04% | 2 | 20800 | R-410A
213076596 | 3.02 | Yes | Yes | CARRIER | HRCU-A-CB (Split System: Heat Pump with Remote Outdoor Unit-Air-Source) | Centrally-Ducted | 38MURAQ36AB3* | CAP**3721AL* | 58TP*B090V17**16 | 36200 | 16 | 10 | 8.5 | 38000 | 34800 | 91.58% | 2.04 | 29000 | R-410A
216737010 | 1.87 | Yes | No | HEIL | HRCU-A-CB (Split System: Heat Pump with Remote Outdoor Unit-Air-Source) | Centrally-Ducted | D5CUHAH24AAK | ESH5X30M12A* | *80MS(N,L)0451412A* | 22400 | 15.2 | 10.5 | 8.1 | 21000 | 18800 | 89.52% | 1.9 | 17700 | R-454B
216737030 | 1.87 | Yes | Yes | HEIL | HRCU-A-CB (Split System: Heat Pump with Remote Outdoor Unit-Air-Source) | Centrally-Ducted | D5CUHAH24AAK | ESH5X30M12A* | *80MS(N,L)0701412A* | 22400 | 16 | 11 | 8.1 | 20800 | 18800 | 90.38% | 1.9 | 17600 | R-454B
216737062 | 1.87 | Yes | No | HEIL | HRCU-A-CB (Split System: Heat Pump with Remote Outdoor Unit-Air-Source) | Centrally-Ducted | D5CUHAH24AAK | ESH5X30M12A* | *80MS(N,L)0702116A* | 22400 | 15.2 | 10.5 | 8.1 | 21000 | 18900 | 90% | 1.9 | 17700 | R-454B
216737212 | 1.87 | Yes | No | HEIL | HRCU-A-CB (Split System: Heat Pump with Remote Outdoor Unit-Air-Source) | Centrally-Ducted | D5CUHAH24AAK | ESH5X30M12A* | *80MSU0401712A* | 22400 | 16 | 10.5 | 8.1 | 21000 | 18800 | 89.52% | 1.85 | 17600 | R-454B
213372159 | 2.5 | Yes | No | KENMORE | HRCU-A-C (Split System: Heat Pump with Remote Outdoor Unit with No Indoor Fan --Air Source) | Centrally-Ducted | DLCURAH30ABK | DLFULAH36XCX + CI |  | 30000 | 15.5 | 10.5 | 9.7 | 33000 | 27000 | 81.82% | 1.85 | 22600 | R-410A
213079189 | 2.98 | Yes | No | CARRIER | HRCU-A-CB (Split System: Heat Pump with Remote Outdoor Unit-Air-Source) | Centrally-Ducted | 38MURAQ36AB3* | CNPV*4824AL* | 58SU*B080M21**20 | 35800 | 17 | 10.5 | 8.1 | 38000 | 34800 | 91.58% | 2.04 | 29200 | R-410A
213079237 | 2.93 | No | No | CARRIER | HRCU-A-CB (Split System: Heat Pump with Remote Outdoor Unit-Air-Source) | Centrally-Ducted | 38MURAQ36AB3* | CAP**4224AL* | 58SU*B100M21**20 | 35200 | 16 | 9.5 | 8.5 | 38500 | 35000 | 90.91% | 1.88 | 29400 | R-410A
213076114 | 1.98 | Yes | Yes | CARRIER | HRCU-A-CB (Split System: Heat Pump with Remote Outdoor Unit-Air-Source) | Centrally-Ducted | 38MURAQ24AB3* | CNPV*3621AL* | 59SU5B100M21**20 | 23800 | 17 | 10.5 | 8.5 | 26400 | 24000 | 90.91% | 2 | 19200 | R-410A
212984176 | 1.46 | Yes | Yes | HEIL | HRCU-A-CB (Split System: Heat Pump with Remote Outdoor Unit-Air-Source) | Centrally-Ducted | DLCURAH18ABK | EA*4X24L17A* | *92MSN0601714A* | 17500 | 16.5 | 10.5 | 8.5 | 18500 | 19400 | 104.9% | 2.34 | 12400 | R-410A
212984596 | 1.95 | Yes | Yes | HEIL | HRCU-A-CB (Split System: Heat Pump with Remote Outdoor Unit-Air-Source) | Centrally-Ducted | DLCURAH24ABK | EA*4X30L17A* | *92MSN0801716A* | 23400 | 17.5 | 10 | 8.5 | 26200 | 24800 | 94.66% | 2.08 | 19100 | R-410A
214391152 | 2.42 | Yes | No | Breeze33 | HRCU-A-C (Split System: Heat Pump with Remote Outdoor Unit with No Indoor Fan --Air Source) | Centrally-Ducted | BZ33-INV30OUT2-J | BZ33-MSC36B-J |  | 29000 | 15.2 | 10 | 8.5 | 31000 | 22600 | 72.9% | 1.8 | 19600 | R-410A
214602073 | 1 | Yes | Yes | DIYCOOL | HRCU-A-CB (Split System: Heat Pump with Remote Outdoor Unit-Air-Source) | Centrally-Ducted | ACIQ-12-EHPB | ACIQ-12-AHB |  | 12000 | 17.5 | 11.7 | 9 | 13000 | 11000 | 84.62% | 2.6 | 12000 | R-410A
208127838 | 2 | Yes | Yes | Gibson | HRCU-A-CB (Split System: Heat Pump with Remote Outdoor Unit-Air-Source) | Centrally-Ducted | GXH24-36MSK4DH | GMH24-**MSK4DH1 |  | 24000 | 17 | 12 | 9 | 24000 | 22000 | 91.67% | 1.8 | 20000 | R-410A
212383234 | 2.98 | No | No | COMFORTMAKER | HRCU-A-CB (Split System: Heat Pump with Remote Outdoor Unit-Air-Source) | Centrally-Ducted | DLCURAH36ABK | EA*4X36L21A* | *95ESN0802120A* | 35800 | 15.5 | 9.5 | 8.1 | 39500 | 35400 | 89.62% | 1.84 | 29600 | R-410A
214242287 | 2.02 | Yes | Yes | HEIL | HRCU-A-CB (Split System: Heat Pump with Remote Outdoor Unit-Air-Source) | Centrally-Ducted | HVH825GKA3* | EN(A,D,W)4X48L21**+WALLCON | *97CMN1002122B* | 24200 | 17 | 11.5 | 8.1 | 21200 | 16500 | 77.83% | 2 | 20600 | R-410A
214239245 | 2.7 | Yes | Yes | HEIL | HRCU-A-CB (Split System: Heat Pump with Remote Outdoor Unit-Air-Source) | Centrally-Ducted | HVH837GKA2* | EN(A,D,W)4X48L21**+WALLCON | *97CMN1002122B* | 32400 | 17 | 11.7 | 8.1 | 32600 | 24600 | 75.46% | 1.96 | 31400 | R-410A
214239365 | 2.73 | Yes | Yes | HEIL | HRCU-A-CB (Split System: Heat Pump with Remote Outdoor Unit-Air-Source) | Centrally-Ducted | HVH837GKA2* | EN(A,D,W)4X60L24**+WALLCON | *80CTL1102120B* | 32800 | 17.5 | 12 | 8.1 | 32200 | 24600 | 76.4% | 1.96 | 31200 | R-410A
210597356 | 2.63 | Yes | Yes | COMFORTMAKER | HRCU-A-CB (Split System: Heat Pump with Remote Outdoor Unit-Air-Source) | Centrally-Ducted | CVH837GKA** | EA*4X36L21A*+WALLCON | *95CSU1002122A* | 31600 | 17.5 | 11 | 8.1 | 33000 | 24200 | 73.33% | 1.86 | 31000 | R-410A
210597365 | 2.65 | Yes | Yes | COMFORTMAKER | HRCU-A-CB (Split System: Heat Pump with Remote Outdoor Unit-Air-Source) | Centrally-Ducted | CVH837GKA** | EA*4X42L21A*+WALLCON | *95CSU0802120A* | 31800 | 17.5 | 11 | 8.1 | 33000 | 24400 | 73.94% | 1.9 | 31200 | R-410A
210597524 | 2.75 | Yes | Yes | COMFORTMAKER | HRCU-A-CB (Split System: Heat Pump with Remote Outdoor Unit-Air-Source) | Centrally-Ducted | CVH837GKA** | EHD4X60AAL+WALLCON | *95CSU0802120A* | 33000 | 17 | 11.5 | 8.1 | 32200 | 24800 | 77.02% | 2.02 | 31200 | R-410A
214242257 | 2 | Yes | Yes | HEIL | HRCU-A-CB (Split System: Heat Pump with Remote Outdoor Unit-Air-Source) | Centrally-Ducted | HVH825GKA3* | EN(A,D,W)4X48L21**+WALLCON | *95CSU0601716B* | 24000 | 16.5 | 11 | 8.1 | 21400 | 16600 | 77.57% | 2 | 20600 | R-410A
214242307 | 2 | Yes | Yes | HEIL | HRCU-A-CB (Split System: Heat Pump with Remote Outdoor Unit-Air-Source) | Centrally-Ducted | HVH825GKA3* | EN(A,D,W)4X48L21**+WALLCON | *96CTN0801714B* | 24000 | 17 | 11 | 8.1 | 21400 | 16600 | 77.57% | 2 | 20600 | R-410A
216571025 | 2.82 | Yes | Yes | AMERICAN STANDARD | HRCU-A-CB (Split System: Heat Pump with Remote Outdoor Unit-Air-Source) | Centrally-Ducted | 5A6V0X36A1 | 5TXCB004AS3 | S8V2A040M3PDB | 33800 | 19 | 12 | 9.7 | 31600 | 24800 | 78.48% | 2.1 | 31200 | R-454B
214239165 | 2.68 | Yes | Yes | HEIL | HRCU-A-CB (Split System: Heat Pump with Remote Outdoor Unit-Air-Source) | Centrally-Ducted | HVH837GKA2* | EN(A,D,W)4X48L21**+WALLCON | *80CTL0451712B* | 32200 | 16.5 | 11 | 8.1 | 33200 | 25000 | 75.3% | 1.9 | 31800 | R-410A
214239215 | 2.68 | Yes | Yes | HEIL | HRCU-A-CB (Split System: Heat Pump with Remote Outdoor Unit-Air-Source) | Centrally-Ducted | HVH837GKA2* | EN(A,D,W)4X48L21**+WALLCON | *95CSU0601716B* | 32200 | 17 | 11.5 | 8.1 | 33000 | 24800 | 75.15% | 1.92 | 31600 | R-410A
210597437 | 2.77 | Yes | Yes | COMFORTMAKER | HRCU-A-CB (Split System: Heat Pump with Remote Outdoor Unit-Air-Source) | Centrally-Ducted | CVH837GKA** | EA*4X61L21A*+WALLCON | *96CTN1002122A* | 33200 | 17.5 | 12 | 8.5 | 32000 | 24800 | 77.5% | 2 | 31200 | R-410A
210597536 | 2.75 | Yes | Yes | COMFORTMAKER | HRCU-A-CB (Split System: Heat Pump with Remote Outdoor Unit-Air-Source) | Centrally-Ducted | CVH837GKA** | EHD4X60AAL+WALLCON | *96CTN1002122A* | 33000 | 17 | 11.5 | 8.1 | 32200 | 24800 | 77.02% | 2.02 | 31200 | R-410A
215319029 | 2 | Yes | Yes | KENMORE | HRCU-A-CB (Split System: Heat Pump with Remote Outdoor Unit-Air-Source) | Centrally-Ducted | D5CUHAH24AAK | D5FUHAH24XAK |  | 24000 | 18.7 | 12 | 10 | 24000 | 20600 | 85.83% | 2.14 | 19000 | R-454B
215319045 | 1.92 | Yes | Yes | KENMORE | HRCU-A-CB (Split System: Heat Pump with Remote Outdoor Unit-Air-Source) | Centrally-Ducted | D5CSHAH24AAK | D5FSAAH24XBK |  | 23000 | 18.8 | 12 | 10 | 26000 | 23600 | 90.77% | 2.16 | 16900 | R-454B
213079309 | 2.98 | Yes | Yes | CARRIER | HRCU-A-CB (Split System: Heat Pump with Remote Outdoor Unit-Air-Source) | Centrally-Ducted | 38MURAQ36AB3* | CNPV*4821AL* | 58SU*B100M21**20 | 35800 | 16.5 | 10 | 8.5 | 38500 | 34800 | 90.39% | 2 | 29200 | R-410A
215933785 | 2.85 | Yes | Yes | BRYANT HEATING AND COOLING SYSTEMS | HRCU-A-CB (Split System: Heat Pump with Remote Outdoor Unit-Air-Source) | Centrally-Ducted | 293VAN036**AA* | CSAH*6012AM*+UI | 88*TB48090C17*** | 34200 | 19.5 | 11.7 | 9 | 34400 | 26200 | 76.16% | 1.94 | 30000 | R-454B
215933735 | 2.85 | Yes | Yes | BRYANT HEATING AND COOLING SYSTEMS | HRCU-A-CB (Split System: Heat Pump with Remote Outdoor Unit-Air-Source) | Centrally-Ducted | 293VAN036**AA* | CSAH*6012AM*+UI | 83*CA60100C21*** | 34200 | 19.5 | 11.7 | 9 | 34400 | 26200 | 76.16% | 1.96 | 30000 | R-454B
215933835 | 2.85 | Yes | Yes | BRYANT HEATING AND COOLING SYSTEMS | HRCU-A-CB (Split System: Heat Pump with Remote Outdoor Unit-Air-Source) | Centrally-Ducted | 293VAN036**AA* | CSAH*6012AM*+UI | 935CB60080C21*** | 34200 | 19.5 | 11.7 | 9 | 34400 | 26000 | 75.58% | 1.96 | 30000 | R-454B
212974977 | 1.95 | Yes | Yes | CARRIER | HRCU-A-CB (Split System: Heat Pump with Remote Outdoor Unit-Air-Source) | Centrally-Ducted | 38MURAQ24AB3* | CAP**3617AL* | GG96VTAB30040A** | 23400 | 16 | 10 | 8.5 | 26200 | 24200 | 92.37% | 2 | 19200 | R-410A
210025746 | 4.58 | No | No | KENMORE | HRCU-A-CB (Split System: Heat Pump with Remote Outdoor Unit-Air-Source) | Centrally-Ducted | DLCURAH60ABK | DLFUAAH60XAK |  | 55000 | 15.3 | 8.8 | 9.4 | 59000 | 48500 | 82.2% | 1.91 | 42000 | R-410A
214242454 | 1.93 | Yes | No | TEMPSTAR | HRCU-A-CB (Split System: Heat Pump with Remote Outdoor Unit-Air-Source) | Centrally-Ducted | TVH825GKA2* | EN(A,D)4X24L17**+WALLCON | *80CTL0901716B* | 23200 | 16 | 10.5 | 8.1 | 22000 | 16900 | 76.82% | 1.92 | 21200 | R-410A
214242824 | 1.97 | Yes | Yes | TEMPSTAR | HRCU-A-CB (Split System: Heat Pump with Remote Outdoor Unit-Air-Source) | Centrally-Ducted | TVH825GKA2* | EN(A,D)4X36L21**+WALLCON | *97CMN1002122B* | 23600 | 16.5 | 11 | 8.1 | 21400 | 16700 | 78.04% | 1.92 | 20800 | R-410A
214242904 | 1.98 | Yes | Yes | TEMPSTAR | HRCU-A-CB (Split System: Heat Pump with Remote Outdoor Unit-Air-Source) | Centrally-Ducted | TVH825GKA2* | END4X42L17**+WALLCON | *95CSU0601716B* | 23800 | 16.5 | 11 | 8.1 | 21400 | 16700 | 78.04% | 1.98 | 20800 | R-410A
214391156 | 3 | Yes | Yes | Breeze33 | HRCU-A-CB (Split System: Heat Pump with Remote Outdoor Unit-Air-Source) | Centrally-Ducted | BZ33-INV36OUT2-J | BZ33-WMAHU36-J |  | 36000 | 17.6 | 10.2 | 9.2 | 38000 | 33400 | 87.89% | 1.81 | 28600 | R-410A
215319046 | 2.75 | Yes | Yes | KENMORE | HRCU-A-CB (Split System: Heat Pump with Remote Outdoor Unit-Air-Source) | Centrally-Ducted | D5CSHAH33AAK | D5FSAAH36XBK |  | 33000 | 16.7 | 11.7 | 10 | 35000 | 34000 | 97.14% | 2 | 27400 | R-454B
216570935 | 2.82 | Yes | Yes | AMERICAN STANDARD | HRCU-A-CB (Split System: Heat Pump with Remote Outdoor Unit-Air-Source) | Centrally-Ducted | 5A6V0X36A1 | 5PX*B004AS3 | L8V1A040U3VSB+LRP | 33800 | 18.6 | 11.7 | 9.7 | 31800 | 25000 | 78.62% | 2.1 | 31400 | R-454B
216570987 | 2.95 | Yes | Yes | AMERICAN STANDARD | HRCU-A-CB (Split System: Heat Pump with Remote Outdoor Unit-Air-Source) | Centrally-Ducted | 5A6V0X36A1 | 5PX*C007AS3 | S8V2C100M5PCB | 35400 | 20 | 12.7 | 10 | 32200 | 25000 | 77.64% | 2.1 | 31600 | R-454B
216571003 | 2.92 | Yes | Yes | AMERICAN STANDARD | HRCU-A-CB (Split System: Heat Pump with Remote Outdoor Unit-Air-Source) | Centrally-Ducted | 5A6V0X36A1 | 5PX*CD07AS3 | *DHMC100CCV4+LRP | 35000 | 19.4 | 12.5 | 10 | 33800 | 25000 | 73.96% | 2.1 | 32000 | R-454B
216571021 | 2.68 | Yes | Yes | AMERICAN STANDARD | HRCU-A-CB (Split System: Heat Pump with Remote Outdoor Unit-Air-Source) | Centrally-Ducted | 5A6V0X36A1 | 5TXCB004AS3 | *DHMB080CCV3+LRP | 32200 | 17.2 | 11.2 | 9.4 | 31200 | 24600 | 78.85% | 2.1 | 30800 | R-454B
213433273 | 2.33 | Yes | Yes | DIYCOOL | HRCU-A-CB (Split System: Heat Pump with Remote Outdoor Unit-Air-Source) | Centrally-Ducted | ACIQ-30-HPB | ACIQ-30W-P |  | 28000 | 18.2 | 11.7 | 8.8 | 30000 | 26000 | 86.67% | 1.8 | 20000 | R-410A
214242427 | 1.93 | Yes | No | HEIL | HRCU-A-CB (Split System: Heat Pump with Remote Outdoor Unit-Air-Source) | Centrally-Ducted | HVH825GKA2* | EN(A,D)4X24L17**+WALLCON | *80CTL0701412B* | 23200 | 16 | 10.5 | 8.1 | 22000 | 16800 | 76.36% | 1.94 | 21200 | R-410A
214242677 | 1.95 | Yes | No | HEIL | HRCU-A-CB (Split System: Heat Pump with Remote Outdoor Unit-Air-Source) | Centrally-Ducted | HVH825GKA2* | EN(A,D,W)4X36L17**+WALLCON | *95CSU0601716B* | 23400 | 16.5 | 10.5 | 8.1 | 21600 | 16700 | 77.31% | 1.92 | 20800 | R-410A
214243127 | 2 | Yes | Yes | HEIL | HRCU-A-CB (Split System: Heat Pump with Remote Outdoor Unit-Air-Source) | Centrally-Ducted | HVH825GKA2* | EN(A,D,W)4X48L21**+WALLCON | *95CSU0601716B* | 24000 | 16.5 | 11 | 8.1 | 21400 | 16600 | 77.57% | 2 | 20600 | R-410A
214243177 | 2 | Yes | Yes | HEIL | HRCU-A-CB (Split System: Heat Pump with Remote Outdoor Unit-Air-Source) | Centrally-Ducted | HVH825GKA2* | EN(A,D,W)4X48L21**+WALLCON | *96CTN0801714B* | 24000 | 17 | 11 | 8.1 | 21400 | 16600 | 77.57% | 2 | 20600 | R-410A
215746029 | 3 | Yes | Yes | Custom Comfort | HRCU-A-CB (Split System: Heat Pump with Remote Outdoor Unit-Air-Source) | Centrally-Ducted | CCOXHB24V36HP | CCOXHBAH24V36 |  | 36000 | 17.4 | 11.7 | 10.3 | 37000 | 39000 | 105.4% | 1.9 | 31800 | R-454B
216773244 | 3 | Yes | No | Custom Comfort | HRCU-A-C (Split System: Heat Pump with Remote Outdoor Unit with No Indoor Fan --Air Source) | Centrally-Ducted | CCOXHB24V36HP | CCOBCC3036C |  | 36000 | 15.8 | 10.7 | 9.4 | 38000 | 36000 | 94.74% | 1.9 | 29200 | R-454B
214240005 | 2.7 | Yes | Yes | HEIL | HRCU-A-CB (Split System: Heat Pump with Remote Outdoor Unit-Air-Source) | Centrally-Ducted | HVH837GKA** | EN(A,D)4X48L24**+WALLCON | *97CMN1202422B* | 32400 | 17 | 11.5 | 8.1 | 32800 | 24600 | 75% | 1.94 | 31400 | R-410A
214574429 | 2.75 | Yes | Yes | BRYANT HEATING AND COOLING SYSTEMS | HRCU-A-CB (Split System: Heat Pump with Remote Outdoor Unit-Air-Source) | Centrally-Ducted | 288BNV037*0**B* | CSPH*6012AL*+UI | 987MC60080C21*** | 33000 | 17 | 11.5 | 8.5 | 32200 | 24800 | 77.02% | 2 | 31400 | R-410A
216571131 | 3.67 | Yes | Yes | AMERICAN STANDARD | HRCU-A-CB (Split System: Heat Pump with Remote Outdoor Unit-Air-Source) | Centrally-Ducted | 5A6V0X48A1 | 5TXCD008AS3 | *UHMD120CCV5+LRP | 44000 | 20 | 12 | 9.7 | 47000 | 33800 | 71.91% | 2.1 | 42500 | R-454B
208127828 | 2.83 | Yes | Yes | Gibson | HRCU-A-CB (Split System: Heat Pump with Remote Outdoor Unit-Air-Source) | Centrally-Ducted | GXH24-36MSK4DH | GMH**-36MSK4DH1 |  | 34000 | 16 | 10 | 9 | 35000 | 28000 | 80% | 1.8 | 29000 | R-410A
214571219 | 2.02 | Yes | Yes | BRYANT HEATING AND COOLING SYSTEMS | HRCU-A-CB (Split System: Heat Pump with Remote Outdoor Unit-Air-Source) | Centrally-Ducted | 288BNV025*0**C* | CNPV*4821AL*+UI | 935CB60080C21*** | 24200 | 17 | 11 | 8.1 | 21400 | 16600 | 77.57% | 2 | 20600 | R-410A
212984764 | 1.45 | Yes | Yes | HEIL | HRCU-A-CB (Split System: Heat Pump with Remote Outdoor Unit-Air-Source) | Centrally-Ducted | DLCURAH18ABK | EN(A,D)4X30L17** | *92MSN0801716A* | 17400 | 16.5 | 11 | 8.1 | 17900 | 18600 | 103.9% | 2.24 | 12100 | R-410A
212987084 | 1.46 | Yes | Yes | HEIL | HRCU-A-CB (Split System: Heat Pump with Remote Outdoor Unit-Air-Source) | Centrally-Ducted | DLCURAH18ABK | EN(A,D)4X30L17** | *96MSN0601412A* | 17500 | 16 | 11 | 8.1 | 18000 | 18600 | 103.3% | 2.24 | 12200 | R-410A
212987502 | 1.52 | Yes | Yes | HEIL | HRCU-A-CB (Split System: Heat Pump with Remote Outdoor Unit-Air-Source) | Centrally-Ducted | DLCURAH18ABK | EA*4X19L17A* | *96MSN0801716A* | 18200 | 16.5 | 11 | 8.5 | 18100 | 17700 | 97.79% | 2.14 | 12300 | R-410A
212989292 | 1.48 | Yes | No | HEIL | HRCU-A-CB (Split System: Heat Pump with Remote Outdoor Unit-Air-Source) | Centrally-Ducted | DLCURAH18ABK | EA*4X25L17A* | *95MSU0601716A* | 17800 | 16.5 | 10.5 | 8.1 | 17700 | 17700 | 100% | 2.14 | 12000 | R-410A
212984680 | 1.97 | Yes | Yes | HEIL | HRCU-A-CB (Split System: Heat Pump with Remote Outdoor Unit-Air-Source) | Centrally-Ducted | DLCURAH24ABK | EN(A,D,W)4X36L17** | *92MSN0801716A* | 23600 | 17.5 | 10.5 | 8.5 | 26200 | 24600 | 93.89% | 2.04 | 19100 | R-410A
212986134 | 1.93 | No | No | HEIL | HRCU-A-CB (Split System: Heat Pump with Remote Outdoor Unit-Air-Source) | Centrally-Ducted | DLCURAH24ABK | EA*4X24L14A* | *96MSN0401410A* | 23200 | 16 | 9.5 | 8.5 | 27000 | 26600 | 98.52% | 2.22 | 19500 | R-410A
212986884 | 2.02 | Yes | Yes | HEIL | HRCU-A-CB (Split System: Heat Pump with Remote Outdoor Unit-Air-Source) | Centrally-Ducted | DLCURAH24ABK | EA*4X25L17A* | *96MSN0601412A* | 24200 | 17 | 10 | 8.5 | 25200 | 21800 | 86.51% | 1.82 | 18700 | R-410A
212989256 | 1.97 | Yes | Yes | HEIL | HRCU-A-CB (Split System: Heat Pump with Remote Outdoor Unit-Air-Source) | Centrally-Ducted | DLCURAH24ABK | EN(A,D)4X36L21** | *95MSU0601716A* | 23600 | 17 | 10.5 | 8.5 | 26400 | 24400 | 92.42% | 2.02 | 19100 | R-410A
211379576 | 2.83 | No | No | YORK | HRCU-A-CB (Split System: Heat Pump with Remote Outdoor Unit-Air-Source) | Centrally-Ducted | HMH72B341 | XAFD48FXXN1+TXV | TM8Y080C16MP11 | 34000 | 17.5 | 9 | 8.5 | 33200 | 24400 | 73.49% | 2.08 | 25800 | R-410A
211379633 | 2.82 | No | No | YORK | HRCU-A-CB (Split System: Heat Pump with Remote Outdoor Unit-Air-Source) | Centrally-Ducted | HMH72B341 | XAHC48FXXN1+TXV | YPLC100C20MP13 | 33800 | 16.5 | 9 | 8.5 | 32400 | 23800 | 73.46% | 2.06 | 25200 | R-410A
211379649 | 2.82 | No | No | YORK | HRCU-A-CB (Split System: Heat Pump with Remote Outdoor Unit-Air-Source) | Centrally-Ducted | HMH72B341 | XAHC48FBCN1 | TPLC120C20MP13 | 33800 | 16.5 | 9 | 8.5 | 32400 | 23800 | 73.46% | 2.06 | 25200 | R-410A
211379703 | 2.8 | No | No | YORK | HRCU-A-CB (Split System: Heat Pump with Remote Outdoor Unit-Air-Source) | Centrally-Ducted | HMH72B341 | XAHC48FXXN1+TXV | TMLV100C16MP12 | 33600 | 16.5 | 9 | 8.5 | 32400 | 23800 | 73.46% | 2.06 | 25400 | R-410A
211380010 | 2.73 | No | No | YORK | HRCU-A-CB (Split System: Heat Pump with Remote Outdoor Unit-Air-Source) | Centrally-Ducted | HMH72B341 | XAHD48FXXN1+TXV | TM8E080C16MP11 | 32800 | 16.5 | 9.5 | 8.5 | 31600 | 23000 | 72.78% | 2.02 | 24800 | R-410A
211380019 | 2.73 | No | No | YORK | HRCU-A-CB (Split System: Heat Pump with Remote Outdoor Unit-Air-Source) | Centrally-Ducted | HMH72B341 | XAHD48FBCN1 | TMLE080C16MP11 | 32800 | 16.5 | 9.5 | 8.5 | 31600 | 23000 | 72.78% | 2.02 | 24800 | R-410A
211380028 | 2.73 | No | No | YORK | HRCU-A-CB (Split System: Heat Pump with Remote Outdoor Unit-Air-Source) | Centrally-Ducted | HMH72B341 | XAHC48FBCN1 | TM8E080C16MP11 | 32800 | 16.5 | 9.5 | 8.5 | 31600 | 23000 | 72.78% | 2.04 | 24800 | R-410A
210597605 | 2.73 | Yes | Yes | COMFORTMAKER | HRCU-A-CB (Split System: Heat Pump with Remote Outdoor Unit-Air-Source) | Centrally-Ducted | CVH837GKA** | EN(A,D,W)4X60L24**+WALLCON | *80CTL0902120A* | 32800 | 18 | 12 | 8.1 | 32200 | 24800 | 77.02% | 1.98 | 31400 | R-410A
214572664 | 2.65 | Yes | Yes | DAY & NIGHT | HRCU-A-CB (Split System: Heat Pump with Remote Outdoor Unit-Air-Source) | Centrally-Ducted | CVH837GKA** | EA*4X42L24A*+WALLCON | *95CSU0802120B* | 31800 | 17 | 11 | 8.5 | 33000 | 24400 | 73.94% | 1.9 | 31200 | R-410A
214572714 | 2.73 | Yes | Yes | DAY & NIGHT | HRCU-A-CB (Split System: Heat Pump with Remote Outdoor Unit-Air-Source) | Centrally-Ducted | CVH837GKA** | EA*4X43L21A*+WALLCON | *80CTL0702120B* | 32800 | 17.5 | 11 | 8.5 | 32800 | 25200 | 76.83% | 2 | 31800 | R-410A
215319044 | 1.5 | Yes | Yes | KENMORE | HRCU-A-CB (Split System: Heat Pump with Remote Outdoor Unit-Air-Source) | Centrally-Ducted | D5CSHAH18AAK | D5FSAAH18XBK |  | 18000 | 18.2 | 12 | 10.1 | 19500 | 18000 | 92.31% | 2.2 | 14000 | R-454B
216571309 | 2.77 | Yes | Yes | AMERICAN STANDARD | HRCU-A-CB (Split System: Heat Pump with Remote Outdoor Unit-Air-Source) | Centrally-Ducted | 5A6V8X36A1 | 5TXCC009AS3 | S8V2C100M5PDB | 33200 | 18.1 | 10.5 | 8.5 | 33200 | 25400 | 76.51% | 2.1 | 31000 | R-454B
216980848 | 4.5 | Yes | Yes | DIYCOOL | HRCU-A-CB (Split System: Heat Pump with Remote Outdoor Unit-Air-Source) | Centrally-Ducted | EZ-60-HPB | EZ-60-AHB |  | 54000 | 16 | 10 | 9 | 56000 | 52000 | 92.86% | 1.8 | 45000 | R-454B
213079543 | 3.02 | Yes | Yes | CARRIER | HRCU-A-CB (Split System: Heat Pump with Remote Outdoor Unit-Air-Source) | Centrally-Ducted | 38MURAQ36AB3* | CAP**3721AL* | 59SC2E080M17**16 | 36200 | 16.5 | 10 | 8.5 | 38000 | 34800 | 91.58% | 2.04 | 29000 | R-410A
213079659 | 2.93 | Yes | No | CARRIER | HRCU-A-CB (Split System: Heat Pump with Remote Outdoor Unit-Air-Source) | Centrally-Ducted | 38MURAQ36AB3* | CAP**4221AL* | 59SC2E080M21**20 | 35200 | 16.5 | 10 | 8.1 | 38500 | 35000 | 90.91% | 1.88 | 29400 | R-410A
216571143 | 3.75 | Yes | Yes | AMERICAN STANDARD | HRCU-A-CB (Split System: Heat Pump with Remote Outdoor Unit-Air-Source) | Centrally-Ducted | 5A6V0X48A1 | 5TXCD010AS3 | *UHMC100CCV4+LRP | 45000 | 20 | 12 | 9.7 | 46500 | 33600 | 72.26% | 2.1 | 42500 | R-454B
215434456 | 3.79 | Yes | Yes | GOODMAN | HRCU-A-CB (Split System: Heat Pump with Remote Outdoor Unit-Air-Source) | Centrally-Ducted | GZV7SA4810A* | CHPEA6030*3A* | G*VS960805CUA* | 45500 | 16.2 | 10 | 8.5 | 46500 | 33600 | 72.26% | 2 | 29000 | R-32
214241757 | 1.95 | Yes | No | HEIL | HRCU-A-CB (Split System: Heat Pump with Remote Outdoor Unit-Air-Source) | Centrally-Ducted | HVH825GKA3* | EN(A,D)4X30L17**+WALLCON | *96CTN0801714B* | 23400 | 16.5 | 10.5 | 8.1 | 21600 | 16700 | 77.31% | 1.9 | 20800 | R-410A
214242227 | 2.02 | Yes | Yes | HEIL | HRCU-A-CB (Split System: Heat Pump with Remote Outdoor Unit-Air-Source) | Centrally-Ducted | HVH825GKA3* | EN(A,D,W)4X48L21**+WALLCON | *80CTL0901716B* | 24200 | 17 | 11 | 8.1 | 21200 | 16600 | 78.3% | 2 | 20600 | R-410A
216980845 | 1.92 | Yes | Yes | DIYCOOL | HRCU-A-CB (Split System: Heat Pump with Remote Outdoor Unit-Air-Source) | Centrally-Ducted | EZ-24-HPB | EZ-24-AHB |  | 23000 | 18.4 | 11.7 | 10 | 24000 | 21600 | 90% | 1.87 | 20000 | R-454B
211262158 | 1.48 | Yes | Yes | AIRQUEST | HRCU-A-CB (Split System: Heat Pump with Remote Outdoor Unit-Air-Source) | Centrally-Ducted | DLCURAH18ABK | EA*4X30L17A* | *80ES(N,L)0701412A* | 17800 | 16.5 | 10.5 | 8.5 | 18200 | 18500 | 101.6% | 2.22 | 12300 | R-410A
213772638 | 1.93 | Yes | No | AIRQUEST | HRCU-A-CB (Split System: Heat Pump with Remote Outdoor Unit-Air-Source) | Centrally-Ducted | HVH825GKA3* | EA*4X24L17A*+WALLCON | *80CTL0701716B* | 23200 | 16.5 | 10.5 | 8.1 | 22000 | 16800 | 76.36% | 1.88 | 21000 | R-410A
213076616 | 2.97 | Yes | No | CARRIER | HRCU-A-CB (Split System: Heat Pump with Remote Outdoor Unit-Air-Source) | Centrally-Ducted | 38MURAQ36AB3* | CNPV*4217AL* | 58TP*B090V17**16 | 35600 | 16 | 10 | 8.1 | 38500 | 35000 | 90.91% | 1.94 | 29400 | R-410A
213077331 | 2.93 | No | No | CARRIER | HRCU-A-CB (Split System: Heat Pump with Remote Outdoor Unit-Air-Source) | Centrally-Ducted | 38MURAQ36AB3* | CAP**3617AL* | 59TP6C080V17**16 | 35200 | 15.2 | 9.5 | 8.1 | 39000 | 35400 | 90.77% | 1.82 | 29600 | R-410A
215319042 | 2.5 | Yes | Yes | KENMORE | HRCU-A-CB (Split System: Heat Pump with Remote Outdoor Unit-Air-Source) | Centrally-Ducted | D5CUHAH30AAK | D5FUHAH36XAK |  | 30000 | 17.2 | 12.1 | 10.8 | 33000 | 33200 | 100.6% | 1.97 | 24000 | R-454B
213773208 | 2 | Yes | No | AIRQUEST | HRCU-A-CB (Split System: Heat Pump with Remote Outdoor Unit-Air-Source) | Centrally-Ducted | HVH825GKA3* | EA*4X37L17A*+WALLCON | *97CMN0601714B* | 24000 | 16 | 10.5 | 8.1 | 21600 | 16800 | 77.78% | 1.98 | 20800 | R-410A
213773308 | 2.03 | Yes | No | AIRQUEST | HRCU-A-CB (Split System: Heat Pump with Remote Outdoor Unit-Air-Source) | Centrally-Ducted | HVH825GKA3* | EA*4X37L21A*+WALLCON | *95CSU0601716B* | 24400 | 16.5 | 10.5 | 8.1 | 21400 | 16600 | 77.57% | 2.02 | 20600 | R-410A
213773088 | 1.97 | Yes | No | AIRQUEST | HRCU-A-CB (Split System: Heat Pump with Remote Outdoor Unit-Air-Source) | Centrally-Ducted | HVH825GKA3* | EA*4X36L21A*+WALLCON | *95CSU0601716B* | 23600 | 16.5 | 10.5 | 8.1 | 21600 | 16700 | 77.31% | 1.92 | 20800 | R-410A
214242377 | 2.02 | Yes | Yes | HEIL | HRCU-A-CB (Split System: Heat Pump with Remote Outdoor Unit-Air-Source) | Centrally-Ducted | HVH825GKA3* | EN(A,D)4X48L24**+WALLCON | *96CTN1002122B* | 24200 | 17 | 11.5 | 8.1 | 21200 | 16500 | 77.83% | 2 | 20600 | R-410A
214241607 | 1.93 | Yes | No | HEIL | HRCU-A-CB (Split System: Heat Pump with Remote Outdoor Unit-Air-Source) | Centrally-Ducted | HVH825GKA3* | EN(A,D)4X24L17**+WALLCON | *97CMN0801714B* | 23200 | 16 | 10.5 | 8.1 | 22000 | 16900 | 76.82% | 1.92 | 21200 | R-410A
210597368 | 2.73 | Yes | Yes | COMFORTMAKER | HRCU-A-CB (Split System: Heat Pump with Remote Outdoor Unit-Air-Source) | Centrally-Ducted | CVH837GKA** | EA*4X60L24A*+WALLCON | *80CSU1002120A* | 32800 | 17 | 11 | 8.1 | 32000 | 24800 | 77.5% | 1.96 | 31000 | R-410A
210597503 | 2.73 | Yes | Yes | COMFORTMAKER | HRCU-A-CB (Split System: Heat Pump with Remote Outdoor Unit-Air-Source) | Centrally-Ducted | CVH837GKA** | EHD4X60AAL+WALLCON | *80CSU1002120A* | 32800 | 16.5 | 11 | 8.1 | 32200 | 24800 | 77.02% | 1.98 | 31200 | R-410A
214584610 | 3.67 | Yes | Yes | JOHNSON CONTROLS | HRCU-A-CB (Split System: Heat Pump with Remote Outdoor Unit-Air-Source) | Centrally-Ducted | HH860E2S11 | CTF60C5CGS1 | Z8ES100C16SMPS1 | 44000 | 18 | 12 | 9 | 44000 | 33200 | 75.45% | 2 | 32200 | R-454B
214584635 | 4.46 | Yes | Yes | JOHNSON CONTROLS | HRCU-A-CB (Split System: Heat Pump with Remote Outdoor Unit-Air-Source) | Centrally-Ducted | HH860E2S11 | CTF60C5CHS1 | Z8ES120C20SMPS1 | 53500 | 19 | 11.7 | 9 | 53500 | 38000 | 71.03% | 2 | 36600 | R-454B
215853502 | 4.46 | Yes | Yes | JOHNSON CONTROLS | HRCU-A-CB (Split System: Heat Pump with Remote Outdoor Unit-Air-Source) | Centrally-Ducted | HH860E2S11 | CTM60D5CJS1 | TM9V120D20MP12 | 53500 | 19 | 11 | 9 | 55500 | 40000 | 72.07% | 2 | 38000 | R-454B
213080195 | 3 | Yes | Yes | CARRIER | HRCU-A-CB (Split System: Heat Pump with Remote Outdoor Unit-Air-Source) | Centrally-Ducted | 38MURAQ36AB3* | CAP**4821AL* | 59SC6A080M21**20 | 36000 | 16 | 10 | 8.5 | 38000 | 34800 | 91.58% | 2.04 | 29000 | R-410A
213080279 | 3.05 | Yes | Yes | CARRIER | HRCU-A-CB (Split System: Heat Pump with Remote Outdoor Unit-Air-Source) | Centrally-Ducted | 38MURAQ36AB3* | CAP**3721AL* | 59SC6A100M21**20 | 36600 | 16 | 10 | 8.5 | 38500 | 34800 | 90.39% | 2.1 | 29200 | R-410A
215746022 | 2.75 | Yes | Yes | Custom Comfort | HRCU-A-CB (Split System: Heat Pump with Remote Outdoor Unit-Air-Source) | Centrally-Ducted | CCOXHBSZ33HP | CCOXHBAHU36 |  | 33000 | 16.5 | 11.7 | 10 | 35000 | 34000 | 97.14% | 2 | 27400 | R-454B
213075922 | 3.03 | Yes | Yes | CARRIER | HRCU-A-CB (Split System: Heat Pump with Remote Outdoor Unit-Air-Source) | Centrally-Ducted | 38MURAQ36AB3* | CAP**4321AL* | 59SU5B100M21**20 | 36400 | 16 | 10 | 8.5 | 38000 | 34800 | 91.58% | 2.06 | 29000 | R-410A
213076288 | 3 | Yes | Yes | CARRIER | HRCU-A-CB (Split System: Heat Pump with Remote Outdoor Unit-Air-Source) | Centrally-Ducted | 38MURAQ36AB3* | CAP**4821AL* | 59SU5B100M21**22 | 36000 | 16.5 | 10 | 8.5 | 38000 | 34800 | 91.58% | 2.04 | 29000 | R-410A
213076573 | 2.97 | Yes | No | CARRIER | HRCU-A-CB (Split System: Heat Pump with Remote Outdoor Unit-Air-Source) | Centrally-Ducted | 38MURAQ36AB3* | CNPV*4821AL* | 58TP*B070V17**16 | 35600 | 16 | 10 | 8.1 | 38500 | 35000 | 90.91% | 1.98 | 29200 | R-410A
213076624 | 2.97 | Yes | No | CARRIER | HRCU-A-CB (Split System: Heat Pump with Remote Outdoor Unit-Air-Source) | Centrally-Ducted | 38MURAQ36AB3* | CNPV*4821AL* | 58TP*B090V17**16 | 35600 | 16.5 | 10 | 8.1 | 38500 | 35000 | 90.91% | 1.98 | 29200 | R-410A
211380051 | 2.78 | No | No | YORK | HRCU-A-CB (Split System: Heat Pump with Remote Outdoor Unit-Air-Source) | Centrally-Ducted | HMH72B341 | XAFC48FBCN1 | TM8E080C16MP11 | 33400 | 17 | 9.5 | 8.5 | 32200 | 23400 | 72.67% | 2.06 | 25200 | R-410A
211377393 | 2.8 | No | No | YORK | HRCU-A-CB (Split System: Heat Pump with Remote Outdoor Unit-Air-Source) | Centrally-Ducted | HMH72B341 | XAFB36DBCN1 | TM9Y080B12MP11 | 33600 | 17.5 | 9.5 | 8.5 | 33400 | 23600 | 70.66% | 2.04 | 25200 | R-410A
211377545 | 2.78 | No | No | YORK | HRCU-A-CB (Split System: Heat Pump with Remote Outdoor Unit-Air-Source) | Centrally-Ducted | HMH72B341 | XAHC36DBCN1 | TM9V080C16MP12 | 33400 | 17 | 9.5 | 8.1 | 33200 | 23400 | 70.48% | 2.04 | 25000 | R-410A
211377572 | 2.83 | Yes | No | YORK | HRCU-A-CB (Split System: Heat Pump with Remote Outdoor Unit-Air-Source) | Centrally-Ducted | HMH72B341 | XAFC36DBCN1 | TM9V080C16MP12 | 34000 | 17.5 | 10 | 8.1 | 33800 | 23800 | 70.41% | 2.08 | 25400 | R-410A
211377911 | 2.78 | No | No | YORK | HRCU-A-CB (Split System: Heat Pump with Remote Outdoor Unit-Air-Source) | Centrally-Ducted | HMH72B341 | XAHC36DBCN1 | TM9E060B12MP12 | 33400 | 17 | 9.5 | 8.1 | 33400 | 23800 | 71.26% | 2 | 25200 | R-410A
211377920 | 2.77 | No | No | YORK | HRCU-A-CB (Split System: Heat Pump with Remote Outdoor Unit-Air-Source) | Centrally-Ducted | HMH72B341 | XAHB36DBCN1 | TM9E060B12MP12 | 33200 | 17 | 9.5 | 8.1 | 33200 | 23600 | 71.08% | 2 | 25200 | R-410A
211379167 | 2.83 | No | No | YORK | HRCU-A-CB (Split System: Heat Pump with Remote Outdoor Unit-Air-Source) | Centrally-Ducted | HMH72B341 | XAFC48FBCN1 | YP9C100C20MP13 | 34000 | 16.5 | 9 | 8.5 | 33000 | 24200 | 73.33% | 2.1 | 25800 | R-410A
211379217 | 2.82 | No | No | YORK | HRCU-A-CB (Split System: Heat Pump with Remote Outdoor Unit-Air-Source) | Centrally-Ducted | HMH72B341 | XAFD48FBCN1 | TM9V100C16MP12 | 33800 | 16.5 | 9.5 | 8.5 | 32400 | 23600 | 72.84% | 2.08 | 25400 | R-410A
213076705 | 3 | Yes | No | CARRIER | HRCU-A-CB (Split System: Heat Pump with Remote Outdoor Unit-Air-Source) | Centrally-Ducted | 38MURAQ36AB3* | CNPV*4821AL* | 58TP*B090V21**20 | 36000 | 16.5 | 10 | 8.1 | 38500 | 35000 | 90.91% | 2 | 29200 | R-410A
211261262 | 1.46 | Yes | Yes | AIRQUEST | HRCU-A-CB (Split System: Heat Pump with Remote Outdoor Unit-Air-Source) | Centrally-Ducted | DLCURAH18ABK | EA*4X30L14A* | *96VSN0401410A* | 17500 | 16 | 10.5 | 8.5 | 18100 | 18600 | 102.8% | 2.24 | 12200 | R-410A
216571181 | 1.77 | Yes | Yes | AMERICAN STANDARD | HRCU-A-CB (Split System: Heat Pump with Remote Outdoor Unit-Air-Source) | Centrally-Ducted | 5A6V8X24A1 | 5PX*B003AS3 | S8V2A040M3PCB | 21200 | 18.1 | 11.2 | 8.5 | 24400 | 18900 | 77.46% | 2.1 | 23600 | R-454B
213076975 | 3.05 | Yes | No | CARRIER | HRCU-A-CB (Split System: Heat Pump with Remote Outdoor Unit-Air-Source) | Centrally-Ducted | 38MURAQ36AB3* | CAP**4321AL* | 59SP6B080V17**16 | 36600 | 15.5 | 10 | 8.5 | 38500 | 35000 | 90.91% | 2.06 | 29200 | R-410A
210597377 | 2.73 | Yes | Yes | COMFORTMAKER | HRCU-A-CB (Split System: Heat Pump with Remote Outdoor Unit-Air-Source) | Centrally-Ducted | CVH837GKA** | EA*4X60L24A*+WALLCON | *80CTL1352422A* | 32800 | 18 | 12 | 8.5 | 31800 | 24800 | 77.99% | 2 | 31000 | R-410A
210597410 | 2.77 | Yes | Yes | COMFORTMAKER | HRCU-A-CB (Split System: Heat Pump with Remote Outdoor Unit-Air-Source) | Centrally-Ducted | CVH837GKA** | EA*4X61L21A*+WALLCON | *80CSU0601716A* | 33200 | 17.5 | 11.5 | 8.1 | 32200 | 25000 | 77.64% | 1.98 | 31200 | R-410A
210597626 | 2.73 | Yes | Yes | COMFORTMAKER | HRCU-A-CB (Split System: Heat Pump with Remote Outdoor Unit-Air-Source) | Centrally-Ducted | CVH837GKA** | EN(A,D,W)4X60L24**+WALLCON | *96CTN1202422A* | 32800 | 18 | 12 | 8.1 | 32200 | 24600 | 76.4% | 1.98 | 31200 | R-410A
210597446 | 2.77 | Yes | Yes | COMFORTMAKER | HRCU-A-CB (Split System: Heat Pump with Remote Outdoor Unit-Air-Source) | Centrally-Ducted | CVH837GKA** | EA*4X61L24A*+WALLCON | *80CSU1002120A* | 33200 | 17.5 | 11.5 | 8.1 | 32000 | 24800 | 77.5% | 1.98 | 31200 | R-410A
210597512 | 2.75 | Yes | Yes | COMFORTMAKER | HRCU-A-CB (Split System: Heat Pump with Remote Outdoor Unit-Air-Source) | Centrally-Ducted | CVH837GKA** | EHD4X60AAL+WALLCON | *80CTL0901716A* | 33000 | 17.5 | 11.5 | 8.1 | 32200 | 24800 | 77.02% | 2.02 | 31200 | R-410A
215746020 | 1.5 | Yes | Yes | Custom Comfort | HRCU-A-CB (Split System: Heat Pump with Remote Outdoor Unit-Air-Source) | Centrally-Ducted | CCOXHBSZ17HP | CCOXHBAHU18 |  | 18000 | 18 | 12 | 10 | 19500 | 18000 | 92.31% | 2.2 | 14000 | R-454B
216571267 | 2.77 | Yes | Yes | AMERICAN STANDARD | HRCU-A-CB (Split System: Heat Pump with Remote Outdoor Unit-Air-Source) | Centrally-Ducted | 5A6V8X36A1 | 5PX*C009AS3 | S8V2C100M5PCB | 33200 | 18.1 | 10.5 | 8.5 | 33200 | 25400 | 76.51% | 2.1 | 31000 | R-454B
216571281 | 2.77 | Yes | Yes | AMERICAN STANDARD | HRCU-A-CB (Split System: Heat Pump with Remote Outdoor Unit-Air-Source) | Centrally-Ducted | 5A6V8X36A1 | 5PX*CD09AS3 | S8V2C080M5PCB | 33200 | 18.1 | 10.5 | 8.5 | 32800 | 25200 | 76.83% | 2.1 | 30800 | R-454B
216571299 | 2.75 | Yes | Yes | AMERICAN STANDARD | HRCU-A-CB (Split System: Heat Pump with Remote Outdoor Unit-Air-Source) | Centrally-Ducted | 5A6V8X36A1 | 5TXCC007AS3 | S8V2C100M5PCB | 33000 | 18.1 | 10 | 8.5 | 33400 | 25600 | 76.65% | 2.1 | 31200 | R-454B
216571317 | 2.77 | Yes | Yes | AMERICAN STANDARD | HRCU-A-CB (Split System: Heat Pump with Remote Outdoor Unit-Air-Source) | Centrally-Ducted | 5A6V8X36A1 | 5TXCC009AS3 | *UHMC100CCV4+LRP | 33200 | 18.1 | 10.5 | 8.5 | 32800 | 25200 | 76.83% | 2.1 | 30800 | R-454B
209852092 | 2 | Yes | Yes | KENMORE | HRCU-A-CB (Split System: Heat Pump with Remote Outdoor Unit-Air-Source) | Centrally-Ducted | DLCURAH24ABK | DLFUAAH24XAK |  | 24000 | 17.4 | 11.7 | 10 | 24000 | 22600 | 94.17% | 1.91 | 19200 | R-410A
213372156 | 1.5 | Yes | Yes | KENMORE | HRCU-A-C (Split System: Heat Pump with Remote Outdoor Unit with No Indoor Fan --Air Source) | Centrally-Ducted | DLCURAH18ABK | DLFULAH24XBX + CI |  | 18000 | 16.1 | 11.7 | 9.5 | 19000 | 15000 | 78.95% | 2.2 | 14700 | R-410A
216571185 | 1.78 | Yes | Yes | AMERICAN STANDARD | HRCU-A-CB (Split System: Heat Pump with Remote Outdoor Unit-Air-Source) | Centrally-Ducted | 5A6V8X24A1 | 5PX*B003AS3 | S8V2B060M4PCB | 21400 | 18.1 | 11.5 | 8.5 | 24400 | 18900 | 77.46% | 2.2 | 23600 | R-454B
216571221 | 1.82 | Yes | Yes | AMERICAN STANDARD | HRCU-A-CB (Split System: Heat Pump with Remote Outdoor Unit-Air-Source) | Centrally-Ducted | 5A6V8X24A1 | 5PX*BD06AS3 | S8V2A040M3PCB | 21800 | 18.1 | 11.5 | 8.5 | 23800 | 18600 | 78.15% | 2.2 | 23000 | R-454B
216571235 | 1.78 | Yes | Yes | AMERICAN STANDARD | HRCU-A-CB (Split System: Heat Pump with Remote Outdoor Unit-Air-Source) | Centrally-Ducted | 5A6V8X24A1 | 5TXCB003AS3 | L8V1A040U3VSB+LRP | 21400 | 18.1 | 11 | 8.5 | 24600 | 19000 | 77.24% | 2.1 | 23800 | R-454B
216571237 | 1.78 | Yes | Yes | AMERICAN STANDARD | HRCU-A-CB (Split System: Heat Pump with Remote Outdoor Unit-Air-Source) | Centrally-Ducted | 5A6V8X24A1 | 5TXCB003AS3 | L8V1B080U4VSB+LRP | 21400 | 18.1 | 11.2 | 8.5 | 24400 | 18900 | 77.46% | 2.1 | 23600 | R-454B
216571069 | 2.97 | Yes | Yes | AMERICAN STANDARD | HRCU-A-CB (Split System: Heat Pump with Remote Outdoor Unit-Air-Source) | Centrally-Ducted | 5A6V0X36A1 | 5TXCC009AS3 | S8V2C080M5PDB | 35600 | 20 | 12.7 | 9.4 | 31600 | 24600 | 77.85% | 2.2 | 31200 | R-454B
215746028 | 2.5 | Yes | Yes | Custom Comfort | HRCU-A-CB (Split System: Heat Pump with Remote Outdoor Unit-Air-Source) | Centrally-Ducted | CCOXHB24V30HP | CCOXHBAH24V30 |  | 30000 | 16.8 | 11.7 | 10 | 34000 | 32600 | 95.88% | 1.96 | 23800 | R-454B
216773243 | 2.42 | Yes | Yes | Custom Comfort | HRCU-A-C (Split System: Heat Pump with Remote Outdoor Unit with No Indoor Fan --Air Source) | Centrally-Ducted | CCOXHB24V30HP | CCOBCC3036C |  | 29000 | 16 | 10 | 9.5 | 32000 | 32000 | 100% | 1.85 | 25000 | R-454B
215449751 | 1.92 | Yes | Yes | Breeze33 | HRCU-A-CB (Split System: Heat Pump with Remote Outdoor Unit-Air-Source) | Centrally-Ducted | BZ33-HYP24OUT2-454-G3-P | BZ33-MSAHU24-454-G3-P |  | 23000 | 18.7 | 12 | 10 | 26000 | 23600 | 90.77% | 2.16 | 16900 | R-454B
216773246 | 4.33 | Yes | Yes | Custom Comfort | HRCU-A-C (Split System: Heat Pump with Remote Outdoor Unit with No Indoor Fan --Air Source) | Centrally-Ducted | CCOXHB24V60HP | CCOBCC4860C |  | 52000 | 16 | 10 | 8.5 | 56000 | 45000 | 80.36% | 1.8 | 37800 | R-454B
215942522 | 2.98 | Yes | Yes | HEIL | HRCU-A-CB (Split System: Heat Pump with Remote Outdoor Unit-Air-Source) | Centrally-Ducted | H5H3V36*K*AAA* | EVD5X61M21A*+WALLCON | *97CMN0802120B* | 35800 | 22 | 12.5 | 8.5 | 37400 | 28200 | 75.4% | 2.04 | 32400 | R-454B
210597599 | 2.7 | Yes | Yes | COMFORTMAKER | HRCU-A-CB (Split System: Heat Pump with Remote Outdoor Unit-Air-Source) | Centrally-Ducted | CVH837GKA** | EN(A,D,W)4X48L21**+WALLCON | *80CSU0601716A* | 32400 | 17 | 11.7 | 8.1 | 33000 | 24800 | 75.15% | 1.94 | 31600 | R-410A
213773098 | 1.95 | Yes | No | AIRQUEST | HRCU-A-CB (Split System: Heat Pump with Remote Outdoor Unit-Air-Source) | Centrally-Ducted | HVH825GKA3* | EA*4X36L21A*+WALLCON | *97CMN0601714B* | 23400 | 16 | 10.5 | 8.1 | 21600 | 16700 | 77.31% | 1.92 | 20800 | R-410A
210597611 | 2.73 | Yes | Yes | COMFORTMAKER | HRCU-A-CB (Split System: Heat Pump with Remote Outdoor Unit-Air-Source) | Centrally-Ducted | CVH837GKA** | EN(A,D,W)4X60L24**+WALLCON | *80CTL1352422A* | 32800 | 18 | 12 | 8.1 | 32200 | 24600 | 76.4% | 1.98 | 31200 | R-410A
210596944 | 2.02 | Yes | Yes | COMFORTMAKER | HRCU-A-CB (Split System: Heat Pump with Remote Outdoor Unit-Air-Source) | Centrally-Ducted | CVH825GKA2* | EHD4X48AAL+WALLCON | *80CSU0601716A* | 24200 | 16.5 | 11 | 8.1 | 21200 | 16600 | 78.3% | 2.02 | 20600 | R-410A
212394336 | 2.92 | Yes | No | DIYCOOL | HRCU-A-C (Split System: Heat Pump with Remote Outdoor Unit with No Indoor Fan --Air Source) | Centrally-Ducted | ACIQ-36-HPB | ACIQ-36-ACL |  | 35000 | 15.2 | 10 | 10 | 39000 | 32000 | 82.05% | 2 | 33000 | R-410A
212383390 | 3.05 | Yes | No | AIRQUEST | HRCU-A-CB (Split System: Heat Pump with Remote Outdoor Unit-Air-Source) | Centrally-Ducted | DLCURAH36ABK | EA*4X37L17A* | *80ESU0601716A | 36600 | 15.5 | 10 | 8.5 | 39500 | 35000 | 88.61% | 2.04 | 29200 | R-410A
213779066 | 2.62 | Yes | No | BRYANT HEATING AND COOLING SYSTEMS | HRCU-A-CB (Split System: Heat Pump with Remote Outdoor Unit-Air-Source) | Centrally-Ducted | 288BNV037*0**A* | CAP**4221AL*+UI | 88*TB48070C17*** | 31400 | 17 | 10.5 | 8.1 | 33200 | 24400 | 73.49% | 1.86 | 31400 | R-410A
211227107 | 3.07 | Yes | No | COMFORTMAKER | HRCU-A-CB (Split System: Heat Pump with Remote Outdoor Unit-Air-Source) | Centrally-Ducted | DLCURAH36ABK | EA*4X37L21A* | *96VSN0801716A* | 36800 | 15.2 | 10 | 8.5 | 38500 | 35000 | 90.91% | 2.1 | 29200 | R-410A
216571103 | 3.71 | Yes | Yes | AMERICAN STANDARD | HRCU-A-CB (Split System: Heat Pump with Remote Outdoor Unit-Air-Source) | Centrally-Ducted | 5A6V0X48A1 | 5PX*D008AS3 | *UHMC100CCV4+LRP | 44500 | 20 | 12 | 9.7 | 47000 | 34000 | 72.34% | 2.1 | 43000 | R-454B
216571105 | 3.79 | Yes | Yes | AMERICAN STANDARD | HRCU-A-CB (Split System: Heat Pump with Remote Outdoor Unit-Air-Source) | Centrally-Ducted | 5A6V0X48A1 | 5PX*D010AS3 | S8V2C080M5PCB | 45500 | 20 | 12 | 9.7 | 47000 | 33600 | 71.49% | 2.1 | 42500 | R-454B
216571121 | 3.71 | Yes | Yes | AMERICAN STANDARD | HRCU-A-CB (Split System: Heat Pump with Remote Outdoor Unit-Air-Source) | Centrally-Ducted | 5A6V0X48A1 | 5TXCC007AS3 | S8V2C080M5PDB | 44500 | 20 | 11.7 | 9.7 | 47500 | 34000 | 71.58% | 2.1 | 43000 | R-454B
216571135 | 3.71 | Yes | Yes | AMERICAN STANDARD | HRCU-A-CB (Split System: Heat Pump with Remote Outdoor Unit-Air-Source) | Centrally-Ducted | 5A6V0X48A1 | 5TXCD008AS3 | S8V2C080M5PCB | 44500 | 20 | 12 | 9.7 | 47000 | 34000 | 72.34% | 2.1 | 43000 | R-454B
211227586 | 3.05 | Yes | No | COMFORTMAKER | HRCU-A-CB (Split System: Heat Pump with Remote Outdoor Unit-Air-Source) | Centrally-Ducted | DLCURAH36ABK | EA*4X42L21A* | *95ESN1002122A* | 36600 | 15.2 | 10 | 8.5 | 40000 | 35200 | 88% | 1.94 | 29600 | R-410A
215449747 | 3 | Yes | Yes | Breeze33 | HRCU-A-CB (Split System: Heat Pump with Remote Outdoor Unit-Air-Source) | Centrally-Ducted | BZ33-INV36OUT2-454-G3-J | BZ33-AHU36-454-G3-J |  | 36000 | 18 | 12 | 10 | 37000 | 37400 | 101.1% | 1.9 | 31000 | R-454B
214574599 | 2.68 | Yes | Yes | BRYANT HEATING AND COOLING SYSTEMS | HRCU-A-CB (Split System: Heat Pump with Remote Outdoor Unit-Air-Source) | Centrally-Ducted | 288BNV037*0**B* | CNPV*4821AL*+UI | 987MC60060C21*** | 32200 | 17 | 11.5 | 8.1 | 33000 | 25000 | 75.76% | 1.94 | 31800 | R-410A
216735782 | 1.97 | Yes | Yes | AIRQUEST | HRCU-A-CB (Split System: Heat Pump with Remote Outdoor Unit-Air-Source) | Centrally-Ducted | D5CUHAH24AAK | EA*5X37M21A* | *92MSN0802120A* | 23600 | 16.5 | 11 | 8.5 | 20800 | 18500 | 88.94% | 1.96 | 17600 | R-454B
216735852 | 1.95 | Yes | Yes | AIRQUEST | HRCU-A-CB (Split System: Heat Pump with Remote Outdoor Unit-Air-Source) | Centrally-Ducted | D5CUHAH24AAK | EA*5X37M21A* | *96MSN1002122A* | 23400 | 16 | 11 | 8.5 | 20800 | 18600 | 89.42% | 1.98 | 17600 | R-454B
216735936 | 1.93 | Yes | Yes | AIRQUEST | HRCU-A-CB (Split System: Heat Pump with Remote Outdoor Unit-Air-Source) | Centrally-Ducted | D5CUHAH24AAK | EA*5X37M21A* | *95MSU1002120A* | 23200 | 16.5 | 11 | 8.5 | 20600 | 18400 | 89.32% | 1.96 | 17500 | R-454B
216736367 | 1.9 | Yes | No | AIRQUEST | HRCU-A-CB (Split System: Heat Pump with Remote Outdoor Unit-Air-Source) | Centrally-Ducted | D5CUHAH24AAK | ESH5X24M12A* | *80MSU1002120A* | 22800 | 15.5 | 10.5 | 8.5 | 21400 | 19300 | 90.19% | 1.96 | 18100 | R-454B
214243124 | 2.02 | Yes | Yes | TEMPSTAR | HRCU-A-CB (Split System: Heat Pump with Remote Outdoor Unit-Air-Source) | Centrally-Ducted | TVH825GKA2* | EN(A,D,W)4X48L21**+WALLCON | *80CTL1102120B* | 24200 | 17 | 11.5 | 8.1 | 21200 | 16600 | 78.3% | 2.02 | 20600 | R-410A
214239662 | 2.67 | Yes | Yes | TEMPSTAR | HRCU-A-CB (Split System: Heat Pump with Remote Outdoor Unit-Air-Source) | Centrally-Ducted | TVH837GKA** | END4X42L17**+WALLCON | *80CTL0701716B* | 32000 | 16.5 | 11 | 8.1 | 33000 | 24800 | 75.15% | 1.9 | 31600 | R-410A
214572917 | 2.73 | Yes | Yes | TEMPSTAR | HRCU-A-CB (Split System: Heat Pump with Remote Outdoor Unit-Air-Source) | Centrally-Ducted | TVH837GKA** | EA*4X60L24A*+WALLCON | *95CSU1002122B* | 32800 | 17.5 | 11.5 | 8.5 | 31600 | 24800 | 78.48% | 2 | 31000 | R-410A
214391155 | 2.5 | Yes | Yes | Breeze33 | HRCU-A-CB (Split System: Heat Pump with Remote Outdoor Unit-Air-Source) | Centrally-Ducted | BZ33-INV30OUT2-J | BZ33-WMAHU30-J |  | 30000 | 16.9 | 10 | 9 | 31000 | 25000 | 80.65% | 1.8 | 19600 | R-410A
214242154 | 1.97 | Yes | No | TEMPSTAR | HRCU-A-CB (Split System: Heat Pump with Remote Outdoor Unit-Air-Source) | Centrally-Ducted | TVH825GKA3* | EN(A,D,W)4X42L21**+WALLCON | *97CMN0601714B* | 23600 | 16 | 10.5 | 8.1 | 21600 | 16700 | 77.31% | 1.94 | 20800 | R-410A
214242204 | 1.98 | Yes | Yes | TEMPSTAR | HRCU-A-CB (Split System: Heat Pump with Remote Outdoor Unit-Air-Source) | Centrally-Ducted | TVH825GKA3* | EN(A,D,W)4X42L21**+WALLCON | *96CTN1002122B* | 23800 | 16.5 | 11 | 8.1 | 21400 | 16600 | 77.57% | 1.96 | 20600 | R-410A
214242254 | 2.02 | Yes | Yes | TEMPSTAR | HRCU-A-CB (Split System: Heat Pump with Remote Outdoor Unit-Air-Source) | Centrally-Ducted | TVH825GKA3* | EN(A,D,W)4X48L21**+WALLCON | *80CTL1102120B* | 24200 | 17 | 11 | 8.1 | 21200 | 16500 | 77.83% | 2 | 20600 | R-410A
215936157 | 2.95 | Yes | Yes | AIRQUEST | HRCU-A-CB (Split System: Heat Pump with Remote Outdoor Unit-Air-Source) | Centrally-Ducted | H5H3V36*K*AAA* | EVD5X42M24A*+WALLCON | *80CTL0702120B* | 35400 | 21.5 | 12 | 8.5 | 38000 | 28600 | 75.26% | 2.04 | 32800 | R-454B
215936327 | 2.93 | Yes | Yes | AIRQUEST | HRCU-A-CB (Split System: Heat Pump with Remote Outdoor Unit-Air-Source) | Centrally-Ducted | H5H3V36*K*AAA* | EVD5X48M24A*+WALLCON | *80CTL1102120B* | 35200 | 21.5 | 12 | 8.5 | 38000 | 28200 | 74.21% | 2.04 | 32400 | R-454B
215936527 | 2.95 | Yes | Yes | AIRQUEST | HRCU-A-CB (Split System: Heat Pump with Remote Outdoor Unit-Air-Source) | Centrally-Ducted | H5H3V36*K*AAA* | EVD5X49M24A*+WALLCON | *97CMN1202422B* | 35400 | 22 | 12.5 | 8.5 | 38000 | 28400 | 74.74% | 2.04 | 32800 | R-454B
215936727 | 2.97 | Yes | Yes | AIRQUEST | HRCU-A-CB (Split System: Heat Pump with Remote Outdoor Unit-Air-Source) | Centrally-Ducted | H5H3V36*K*AAA* | EVD5X60M21A*+WALLCON | *96CTN1002122B* | 35600 | 22 | 12.5 | 8.5 | 38000 | 28600 | 75.26% | 2.02 | 32600 | R-454B
215936827 | 2.97 | Yes | Yes | AIRQUEST | HRCU-A-CB (Split System: Heat Pump with Remote Outdoor Unit-Air-Source) | Centrally-Ducted | H5H3V36*K*AAA* | EVD5X60M24A*+WALLCON | *97CMN1002122B* | 35600 | 22 | 12.5 | 8.5 | 38000 | 28400 | 74.74% | 2.04 | 32800 | R-454B
215936877 | 2.98 | Yes | Yes | AIRQUEST | HRCU-A-CB (Split System: Heat Pump with Remote Outdoor Unit-Air-Source) | Centrally-Ducted | H5H3V36*K*AAA* | EVD5X61M21A*+WALLCON | *80CTL0701716B* | 35800 | 22 | 12 | 9 | 38000 | 28600 | 75.26% | 2.06 | 34800 | R-454B
215936427 | 2.95 | Yes | Yes | AIRQUEST | HRCU-A-CB (Split System: Heat Pump with Remote Outdoor Unit-Air-Source) | Centrally-Ducted | H5H3V36*K*AAA* | EVD5X49M24A*+WALLCON | *80CSU1002120A* | 35400 | 21.5 | 12 | 8.5 | 38500 | 28600 | 74.29% | 2.04 | 33000 | R-454B
214595720 | 1.97 | Yes | Yes | BRYANT HEATING AND COOLING SYSTEMS | HRCU-A-CB (Split System: Heat Pump with Remote Outdoor Unit-Air-Source) | Centrally-Ducted | 38MURAQ24AB3* | CAP**3017AL* | 926TC48060V17*** | 23600 | 16.5 | 10 | 9 | 26000 | 24000 | 92.31% | 2 | 19000 | R-410A
212365455 | 4.58 | No | No | Custom Comfort | HRCU-A-CB (Split System: Heat Pump with Remote Outdoor Unit-Air-Source) | Centrally-Ducted | CCOXHA24V60HP | CCOXHAAH24V60 |  | 55000 | 15.3 | 8.8 | 9.4 | 59000 | 48500 | 82.2% | 1.91 | 42000 | R-410A
205751213 | 2.75 | Yes | Yes | COMFORTMAKER | HRCU-A-CB (Split System: Heat Pump with Remote Outdoor Unit-Air-Source) | Centrally-Ducted | CVH837GKA** | EA*4X43L21A*+WALLCON | *96CTN1002122A* | 33000 | 17.5 | 11.7 | 8.5 | 33000 | 25200 | 76.36% | 2 | 31800 | R-410A
210597413 | 2.77 | Yes | Yes | COMFORTMAKER | HRCU-A-CB (Split System: Heat Pump with Remote Outdoor Unit-Air-Source) | Centrally-Ducted | CVH837GKA** | EA*4X61L21A*+WALLCON | *80CSU1002120A* | 33200 | 17 | 11.5 | 8.1 | 32200 | 24800 | 77.02% | 1.98 | 31200 | R-410A
210597527 | 2.75 | Yes | Yes | COMFORTMAKER | HRCU-A-CB (Split System: Heat Pump with Remote Outdoor Unit-Air-Source) | Centrally-Ducted | CVH837GKA** | EHD4X60AAL+WALLCON | *95CSU1002122A* | 33000 | 17 | 11.5 | 8.1 | 32200 | 24800 | 77.02% | 2.02 | 31200 | R-410A
208106634 | 3.92 | No | No | DIYCOOL | HRCU-A-CB (Split System: Heat Pump with Remote Outdoor Unit-Air-Source) | Centrally-Ducted | ACIQ-48-HPB | ACIQ-48-AHB |  | 47000 | 15.6 | 8.2 | 9.4 | 50000 | 46000 | 92% | 1.9 | 36000 | R-410A
213433270 | 3 | Yes | Yes | DIYCOOL | HRCU-A-CB (Split System: Heat Pump with Remote Outdoor Unit-Air-Source) | Centrally-Ducted | ACIQ-36-HPB | ACIQ-36W-WM |  | 36000 | 17.6 | 10.2 | 9.2 | 38000 | 33400 | 87.89% | 1.81 | 28600 | R-410A
212365453 | 3 | Yes | Yes | Custom Comfort | HRCU-A-CB (Split System: Heat Pump with Remote Outdoor Unit-Air-Source) | Centrally-Ducted | CCOXHA24V36HP | CCOXHAAH24V36 |  | 36000 | 16 | 10 | 9.5 | 40000 | 34400 | 86% | 1.97 | 30400 | R-410A
215746021 | 1.92 | Yes | Yes | Custom Comfort | HRCU-A-CB (Split System: Heat Pump with Remote Outdoor Unit-Air-Source) | Centrally-Ducted | CCOXHBSZ24HP | CCOXHBAHU24 |  | 23000 | 18.7 | 12 | 10 | 26000 | 23600 | 90.77% | 2.16 | 16900 | R-454B
216012017 | 4.5 | Yes | Yes | Breeze33 | HRCU-A-CB (Split System: Heat Pump with Remote Outdoor Unit-Air-Source) | Centrally-Ducted | BZ33-INV60OUT2-454-G3-J | BZ33-INVAHU60-454-G3-J |  | 54000 | 16 | 10 | 9 | 56000 | 52000 | 92.86% | 1.8 | 45000 | R-454B
210597079 | 2.02 | Yes | Yes | COMFORTMAKER | HRCU-A-CB (Split System: Heat Pump with Remote Outdoor Unit-Air-Source) | Centrally-Ducted | CVH825GKA2* | EN(A,D,W)4X48L21**+WALLCON | *80CSU0601716A* | 24200 | 17 | 11 | 8.1 | 21400 | 16600 | 77.57% | 2.02 | 20600 | R-410A
215675176 | 3.75 | No | No | AIRQUEST | HRCU-A-CB (Split System: Heat Pump with Remote Outdoor Unit-Air-Source) | Centrally-Ducted | H5H0V48*K*AAA* | ESH5X60M12A*+WALLCON | *80CTL0701716B* | 45000 | 16 | 9 | 8.5 | 48500 | 34200 | 70.52% | 1.94 | 42500 | R-454B
216773240 | 2 | Yes | Yes | Custom Comfort | HRCU-A-C (Split System: Heat Pump with Remote Outdoor Unit with No Indoor Fan --Air Source) | Centrally-Ducted | CCOXHB24V24HP | CCOBCC1824B |  | 24000 | 16 | 10 | 9.5 | 25000 | 21000 | 84% | 1.8 | 19700 | R-454B
208106633 | 3 | Yes | Yes | DIYCOOL | HRCU-A-CB (Split System: Heat Pump with Remote Outdoor Unit-Air-Source) | Centrally-Ducted | ACIQ-36-HPB | ACIQ-36-AHB |  | 36000 | 16 | 10 | 9.5 | 40000 | 34400 | 86% | 1.97 | 30400 | R-410A
212386779 | 1.92 | Yes | No | Gibson | HRCU-A-C (Split System: Heat Pump with Remote Outdoor Unit with No Indoor Fan --Air Source) | Centrally-Ducted | GXH24-36MSK4DH | UE24X4AB |  | 23000 | 15.2 | 11 | 8.5 | 24000 | 21600 | 90% | 1.8 | 19600 | R-410A
213080363 | 3 | Yes | No | CARRIER | HRCU-A-CB (Split System: Heat Pump with Remote Outdoor Unit-Air-Source) | Centrally-Ducted | 38MURAQ36AB3* | CNPV*4824AL* | 59SC6A100M21**20 | 36000 | 16.5 | 10 | 8.1 | 38500 | 34800 | 90.39% | 2.02 | 29200 | R-410A
213080411 | 3.07 | Yes | Yes | CARRIER | HRCU-A-CB (Split System: Heat Pump with Remote Outdoor Unit-Air-Source) | Centrally-Ducted | 38MURAQ36AB3* | CAP**4321AL* | 59SC6A100M21**22 | 36800 | 16 | 10 | 8.5 | 38500 | 34800 | 90.39% | 2.1 | 29000 | R-410A
213080536 | 3.02 | Yes | No | CARRIER | HRCU-A-CB (Split System: Heat Pump with Remote Outdoor Unit-Air-Source) | Centrally-Ducted | 38MURAQ36AB3* | CAP**3721AL* | 59SU5B040M17**12 | 36200 | 15.2 | 10 | 8.5 | 38000 | 35000 | 92.11% | 2.04 | 29200 | R-410A
213080704 | 3.05 | Yes | Yes | CARRIER | HRCU-A-CB (Split System: Heat Pump with Remote Outdoor Unit-Air-Source) | Centrally-Ducted | 38MURAQ36AB3* | CAP**4321AL* | 59SU5B060M17**16 | 36600 | 16 | 10 | 8.5 | 38500 | 35000 | 90.91% | 2.06 | 29200 | R-410A
216571177 | 1.78 | Yes | Yes | AMERICAN STANDARD | HRCU-A-CB (Split System: Heat Pump with Remote Outdoor Unit-Air-Source) | Centrally-Ducted | 5A6V8X24A1 | 5PX*B003AS3 | L8V1A040U3VSB+LRP | 21400 | 18.1 | 11 | 8.5 | 24600 | 19000 | 77.24% | 2.1 | 23800 | R-454B
216571211 | 1.83 | Yes | Yes | AMERICAN STANDARD | HRCU-A-CB (Split System: Heat Pump with Remote Outdoor Unit-Air-Source) | Centrally-Ducted | 5A6V8X24A1 | 5PX*BD06AS3 | S8V2B080M4PDB | 22000 | 18.1 | 11.5 | 8.5 | 23800 | 18600 | 78.15% | 2.2 | 23200 | R-454B
210597500 | 2.75 | Yes | Yes | COMFORTMAKER | HRCU-A-CB (Split System: Heat Pump with Remote Outdoor Unit-Air-Source) | Centrally-Ducted | CVH837GKA** | EHD4X60AAL+WALLCON | *80CSU0601716A* | 33000 | 16.5 | 11 | 8.1 | 32400 | 24800 | 76.54% | 1.98 | 31400 | R-410A
216570963 | 2.92 | Yes | Yes | AMERICAN STANDARD | HRCU-A-CB (Split System: Heat Pump with Remote Outdoor Unit-Air-Source) | Centrally-Ducted | 5A6V0X36A1 | 5PX*BD06AS3 | *DHMB080CCV3+LRP | 35000 | 19.4 | 12 | 9.4 | 33800 | 25200 | 74.56% | 2.1 | 32200 | R-454B
216570977 | 2.83 | Yes | Yes | AMERICAN STANDARD | HRCU-A-CB (Split System: Heat Pump with Remote Outdoor Unit-Air-Source) | Centrally-Ducted | 5A6V0X36A1 | 5PX*C005AS3 | *UHMC100CCV4+LRP | 34000 | 19.4 | 12 | 10 | 31800 | 24600 | 77.36% | 2.1 | 31200 | R-454B
216571045 | 2.68 | Yes | Yes | AMERICAN STANDARD | HRCU-A-CB (Split System: Heat Pump with Remote Outdoor Unit-Air-Source) | Centrally-Ducted | 5A6V0X36A1 | 5TXCC005AS3 | *DHMC100CCV4+LRP | 32200 | 17.2 | 11.5 | 9.7 | 31200 | 24200 | 77.56% | 2.1 | 30600 | R-454B
216571227 | 1.78 | Yes | Yes | AMERICAN STANDARD | HRCU-A-CB (Split System: Heat Pump with Remote Outdoor Unit-Air-Source) | Centrally-Ducted | 5A6V8X24A1 | 5TXCB003AS3 | S8V2B080M4PCB | 21400 | 18.1 | 11.2 | 8.5 | 24400 | 18900 | 77.46% | 2.1 | 23600 | R-454B
216571229 | 1.78 | Yes | Yes | AMERICAN STANDARD | HRCU-A-CB (Split System: Heat Pump with Remote Outdoor Unit-Air-Source) | Centrally-Ducted | 5A6V8X24A1 | 5TXCB003AS3 | S8V2B060M4PCB | 21400 | 18.1 | 11.5 | 8.5 | 24400 | 18900 | 77.46% | 2.2 | 23600 | R-454B
211377381 | 2.75 | No | No | YORK | HRCU-A-CB (Split System: Heat Pump with Remote Outdoor Unit-Air-Source) | Centrally-Ducted | HMH72B341 | XAHB36DXXN1+TXV | TM9Y080B12MP11 | 33000 | 17 | 9.5 | 8.1 | 32800 | 23200 | 70.73% | 2 | 24800 | R-410A
215853501 | 4.46 | Yes | Yes | JOHNSON CONTROLS | HRCU-A-CB (Split System: Heat Pump with Remote Outdoor Unit-Air-Source) | Centrally-Ducted | HH860E2S11 | CTM60D5CJS1 | TP9C120D20MP13 | 53500 | 19 | 11 | 9 | 55500 | 40000 | 72.07% | 2 | 38000 | R-454B
214584640 | 4.5 | Yes | Yes | JOHNSON CONTROLS | HRCU-A-CB (Split System: Heat Pump with Remote Outdoor Unit-Air-Source) | Centrally-Ducted | HH860E2S11 | CTM60D5CHS1 | Z8ES130D20SMPS1 | 54000 | 19 | 12 | 9 | 54500 | 38500 | 70.64% | 2 | 37000 | R-454B
215676012 | 4.04 | Yes | Yes | TEMPSTAR | HRCU-A-CB (Split System: Heat Pump with Remote Outdoor Unit-Air-Source) | Centrally-Ducted | T5H0V48*K*AAA* | EVM5X61M24A*+WALLCON | *80CTL1352422B* | 48500 | 19.5 | 10.5 | 9.5 | 50000 | 36600 | 73.2% | 2.1 | 46500 | R-454B
216733276 | 1.92 | Yes | Yes | AIRQUEST | HRCU-A-CB (Split System: Heat Pump with Remote Outdoor Unit-Air-Source) | Centrally-Ducted | D5CUHAH24AAK | EA*5X25M17A* | *80CTL0451712B* | 23000 | 16 | 11 | 8.5 | 20800 | 18500 | 88.94% | 1.98 | 17600 | R-454B
216733428 | 1.9 | Yes | No | AIRQUEST | HRCU-A-CB (Split System: Heat Pump with Remote Outdoor Unit-Air-Source) | Centrally-Ducted | D5CUHAH24AAK | EA*5X25M17A* | *96MSN0401410A* | 22800 | 15.2 | 11 | 8.1 | 20800 | 18500 | 88.94% | 1.9 | 17600 | R-454B
216733461 | 1.92 | Yes | Yes | AIRQUEST | HRCU-A-CB (Split System: Heat Pump with Remote Outdoor Unit-Air-Source) | Centrally-Ducted | D5CUHAH24AAK | EA*5X25M17A* | *96MSN0801716A* | 23000 | 16 | 11 | 8.5 | 20800 | 18500 | 88.94% | 1.98 | 17600 | R-454B
216733528 | 1.92 | Yes | Yes | AIRQUEST | HRCU-A-CB (Split System: Heat Pump with Remote Outdoor Unit-Air-Source) | Centrally-Ducted | D5CUHAH24AAK | EA*5X25M17A* | *95MSU0601716A* | 23000 | 16.5 | 11 | 8.5 | 20600 | 18400 | 89.32% | 1.96 | 17500 | R-454B
216734162 | 1.85 | Yes | No | AIRQUEST | HRCU-A-CB (Split System: Heat Pump with Remote Outdoor Unit-Air-Source) | Centrally-Ducted | D5CUHAH24AAK | EA*5X30M17A* | *96VSN0601412B* | 22200 | 16 | 10.5 | 8.1 | 20800 | 18800 | 90.38% | 1.85 | 17600 | R-454B
216734180 | 1.83 | Yes | No | AIRQUEST | HRCU-A-CB (Split System: Heat Pump with Remote Outdoor Unit-Air-Source) | Centrally-Ducted | D5CUHAH24AAK | EA*5X30M17A* | *96VSN0801716B* | 22000 | 16 | 10.5 | 8.1 | 20800 | 18800 | 90.38% | 1.85 | 17600 | R-454B
216734281 | 1.83 | Yes | No | AIRQUEST | HRCU-A-CB (Split System: Heat Pump with Remote Outdoor Unit-Air-Source) | Centrally-Ducted | D5CUHAH24AAK | EA*5X30M17A* | *96VTN0801716B* | 22000 | 16 | 10.5 | 8.1 | 20800 | 18800 | 90.38% | 1.85 | 17600 | R-454B
213079507 | 2.92 | No | No | CARRIER | HRCU-A-CB (Split System: Heat Pump with Remote Outdoor Unit-Air-Source) | Centrally-Ducted | 38MURAQ36AB3* | CAP**3617AL* | 59SC2E080M17**16 | 35000 | 16 | 9.5 | 8.1 | 38500 | 35200 | 91.43% | 1.82 | 29400 | R-410A
213079555 | 2.95 | Yes | No | CARRIER | HRCU-A-CB (Split System: Heat Pump with Remote Outdoor Unit-Air-Source) | Centrally-Ducted | 38MURAQ36AB3* | CAP**4221AL* | 59SC2E080M17**16 | 35400 | 16 | 10 | 8.1 | 38500 | 35000 | 90.91% | 1.88 | 29400 | R-410A
214242247 | 2.02 | Yes | Yes | HEIL | HRCU-A-CB (Split System: Heat Pump with Remote Outdoor Unit-Air-Source) | Centrally-Ducted | HVH825GKA3* | EN(A,D,W)4X48L21**+WALLCON | *80CTL1102120B* | 24200 | 17 | 11 | 8.1 | 21200 | 16500 | 77.83% | 2 | 20600 | R-410A
213492148 | 2.5 | Yes | No | DIYCOOL | HRCU-A-C (Split System: Heat Pump with Remote Outdoor Unit with No Indoor Fan --Air Source) | Centrally-Ducted | ACIQ-30-HPB | ACIQ-36-ACL |  | 30000 | 15.5 | 10.5 | 9.7 | 33000 | 27000 | 81.82% | 1.85 | 22600 | R-410A
214584585 | 4.5 | Yes | Yes | JOHNSON CONTROLS | HRCU-A-CB (Split System: Heat Pump with Remote Outdoor Unit-Air-Source) | Centrally-Ducted | HH860E2S11 | CTF60D5CHS1 | Z8ES130D20SMPS1 | 54000 | 19 | 12 | 9 | 53500 | 38500 | 71.96% | 2 | 37000 | R-454B
215319047 | 1.5 | Yes | Yes | KENMORE | HRCU-A-CB (Split System: Heat Pump with Remote Outdoor Unit-Air-Source) | Centrally-Ducted | D5CSRAH18AAK | D5FSAAH18XBK |  | 18000 | 18.5 | 12.2 | 9.8 | 18000 | 13000 | 72.22% | 2.3 | 13200 | R-454B
216571029 | 2.82 | Yes | Yes | AMERICAN STANDARD | HRCU-A-CB (Split System: Heat Pump with Remote Outdoor Unit-Air-Source) | Centrally-Ducted | 5A6V0X36A1 | 5TXCB004AS3 | L8V1A040U3VSB+LRP | 33800 | 18.6 | 11.7 | 9.7 | 31800 | 25000 | 78.62% | 2.1 | 31400 | R-454B
214239155 | 2.65 | Yes | Yes | HEIL | HRCU-A-CB (Split System: Heat Pump with Remote Outdoor Unit-Air-Source) | Centrally-Ducted | HVH837GKA2* | EN(A,D,W)4X42L21**+WALLCON | *96CTN1002122B* | 31800 | 16.5 | 11 | 8.1 | 33000 | 24400 | 73.94% | 1.88 | 31200 | R-410A
212979215 | 1.97 | Yes | Yes | CARRIER | HRCU-A-CB (Split System: Heat Pump with Remote Outdoor Unit-Air-Source) | Centrally-Ducted | 38MURAQ24AB3* | CNPV*3017AL* | 58S(B,C)*B070M17**16 | 23600 | 17 | 10.5 | 8.5 | 26400 | 24400 | 92.42% | 2.02 | 19100 | R-410A
212979833 | 1.97 | Yes | Yes | CARRIER | HRCU-A-CB (Split System: Heat Pump with Remote Outdoor Unit-Air-Source) | Centrally-Ducted | 38MURAQ24AB3* | CAP**3017AL* | 58S(B,C)*B090M17**14 | 23600 | 17 | 10 | 8.5 | 26400 | 24600 | 93.18% | 2.04 | 19100 | R-410A
215746031 | 4.5 | Yes | Yes | Custom Comfort | HRCU-A-CB (Split System: Heat Pump with Remote Outdoor Unit-Air-Source) | Centrally-Ducted | CCOXHB24V60HP | CCOXHBAH24V60 |  | 54000 | 16 | 10 | 9 | 56000 | 52000 | 92.86% | 1.8 | 45000 | R-454B
213372157 | 2 | Yes | Yes | KENMORE | HRCU-A-C (Split System: Heat Pump with Remote Outdoor Unit with No Indoor Fan --Air Source) | Centrally-Ducted | DLCURAH24ABK | DLFULAH24XAX + CI |  | 24000 | 16.1 | 10.7 | 9.8 | 25000 | 20000 | 80% | 2 | 22400 | R-410A
211245193 | 2.05 | Yes | No | COMFORTMAKER | HRCU-A-CB (Split System: Heat Pump with Remote Outdoor Unit-Air-Source) | Centrally-Ducted | DLCURAH24ABK | EN(A,D,W)4X36L17** | *95ESN0601714A* | 24600 | 16 | 10 | 8.1 | 26600 | 22400 | 84.21% | 1.84 | 19400 | R-410A
215853327 | 2.85 | Yes | Yes | JOHNSON CONTROLS | HRCU-A-CB (Split System: Heat Pump with Remote Outdoor Unit-Air-Source) | Centrally-Ducted | HH836E2S11 | CTM36C5CDS1+JMET16CS2N1 |  | 34200 | 19 | 11.7 | 9 | 31400 | 25600 | 81.53% | 2 | 27800 | R-454B
209852099 | 2.5 | Yes | Yes | KENMORE | HRCU-A-CB (Split System: Heat Pump with Remote Outdoor Unit-Air-Source) | Centrally-Ducted | DLCURAH30ABK | DLFUAAH30XAK |  | 30000 | 16.2 | 10 | 8.9 | 33000 | 24000 | 72.73% | 1.8 | 21000 | R-410A
211244572 | 1.95 | Yes | No | COMFORTMAKER | HRCU-A-CB (Split System: Heat Pump with Remote Outdoor Unit-Air-Source) | Centrally-Ducted | DLCURAH24ABK | EN(A,D)4X30L17** | *96VTN0401712A* | 23400 | 16 | 10 | 8.1 | 25800 | 24000 | 93.02% | 1.98 | 19000 | R-410A
211244724 | 1.95 | Yes | No | COMFORTMAKER | HRCU-A-CB (Split System: Heat Pump with Remote Outdoor Unit-Air-Source) | Centrally-Ducted | DLCURAH24ABK | EN(A,D)4X30L17** | *92ESN0601412A* | 23400 | 17 | 10 | 8.1 | 25800 | 24000 | 93.02% | 2 | 18900 | R-410A
211244972 | 2.02 | Yes | No | COMFORTMAKER | HRCU-A-CB (Split System: Heat Pump with Remote Outdoor Unit-Air-Source) | Centrally-Ducted | DLCURAH24ABK | EN(A,D,W)4X36L17** | *95ESU0601716A* | 24200 | 16.5 | 10.5 | 8.1 | 26200 | 22800 | 87.02% | 1.9 | 19100 | R-410A
215853317 | 2.82 | Yes | Yes | JOHNSON CONTROLS | HRCU-A-CB (Split System: Heat Pump with Remote Outdoor Unit-Air-Source) | Centrally-Ducted | HH836E2S11 | CTU48C5XFS1+JMET16CS2N1+TXV |  | 33800 | 19 | 11.7 | 9 | 31200 | 25200 | 80.77% | 2 | 25800 | R-454B
216570863 | 1.78 | Yes | Yes | AMERICAN STANDARD | HRCU-A-CB (Split System: Heat Pump with Remote Outdoor Unit-Air-Source) | Centrally-Ducted | 5A6V0X24A1 | 5PX*B003AS3 | L8V1B080U4VSB+LRP | 21400 | 20 | 11.5 | 10 | 24000 | 18300 | 76.25% | 2.1 | 22800 | R-454B
210597596 | 2.7 | Yes | Yes | COMFORTMAKER | HRCU-A-CB (Split System: Heat Pump with Remote Outdoor Unit-Air-Source) | Centrally-Ducted | CVH837GKA** | EN(A,D,W)4X48L21**+WALLCON | *80CSU0401712A* | 32400 | 17.5 | 11.7 | 8.1 | 33000 | 24800 | 75.15% | 1.94 | 31400 | R-410A
216570965 | 2.92 | Yes | Yes | AMERICAN STANDARD | HRCU-A-CB (Split System: Heat Pump with Remote Outdoor Unit-Air-Source) | Centrally-Ducted | 5A6V0X36A1 | 5PX*BD06AS3 | *DHMB060CCV3+LRP | 35000 | 19.2 | 12 | 9.4 | 33800 | 25400 | 75.15% | 2.1 | 32400 | R-454B
216374485 | 1.92 | Yes | Yes | TRANE | HRCU-A-CB (Split System: Heat Pump with Remote Outdoor Unit-Air-Source) | Centrally-Ducted | 5HPL5024A1000AA | 5TEM6B02AV21+TDR |  | 23000 | 16 | 11.7 | 8.1 | 23000 | 18000 | 78.26% | 1.75 | 21000 | R-454B
211244592 | 2.02 | Yes | No | COMFORTMAKER | HRCU-A-CB (Split System: Heat Pump with Remote Outdoor Unit-Air-Source) | Centrally-Ducted | DLCURAH24ABK | EN(A,D)4X30L17** | *80VTL0701716A* | 24200 | 17 | 10.5 | 8.1 | 26200 | 23000 | 87.79% | 1.9 | 19100 | R-410A
211244712 | 2.05 | Yes | No | COMFORTMAKER | HRCU-A-CB (Split System: Heat Pump with Remote Outdoor Unit-Air-Source) | Centrally-Ducted | DLCURAH24ABK | EN(A,D)4X30L17** | *80ES(N,L)0901714A* | 24600 | 16.5 | 10.5 | 8.1 | 26400 | 22600 | 85.61% | 1.86 | 19200 | R-410A
215674983 | 3.71 | No | No | AIRQUEST | HRCU-A-CB (Split System: Heat Pump with Remote Outdoor Unit-Air-Source) | Centrally-Ducted | H5H0V48*K*AAA* | ESH5X48M12A*+WALLCON | *97CMN0801714B* | 44500 | 16 | 9 | 8.5 | 49500 | 34800 | 70.3% | 1.92 | 43500 | R-454B
216571055 | 2.85 | Yes | Yes | AMERICAN STANDARD | HRCU-A-CB (Split System: Heat Pump with Remote Outdoor Unit-Air-Source) | Centrally-Ducted | 5A6V0X36A1 | 5TXCC005AS3 | S8V2C100M5PDB | 34200 | 19.2 | 12 | 9.4 | 31400 | 25000 | 79.62% | 2.1 | 31400 | R-454B
211244655 | 1.95 | Yes | No | COMFORTMAKER | HRCU-A-CB (Split System: Heat Pump with Remote Outdoor Unit-Air-Source) | Centrally-Ducted | DLCURAH24ABK | EN(A,D)4X30L17** | *95ESN0261410A* | 23400 | 16 | 10 | 8.1 | 25800 | 24200 | 93.8% | 2 | 18900 | R-410A
211244746 | 2.02 | Yes | No | COMFORTMAKER | HRCU-A-CB (Split System: Heat Pump with Remote Outdoor Unit-Air-Source) | Centrally-Ducted | DLCURAH24ABK | EN(A,D)4X30L17** | *92ESN0801716A* | 24200 | 17 | 10.5 | 8.1 | 26200 | 22800 | 87.02% | 1.88 | 19100 | R-410A
213078398 | 3.03 | Yes | Yes | CARRIER | HRCU-A-CB (Split System: Heat Pump with Remote Outdoor Unit-Air-Source) | Centrally-Ducted | 38MURAQ36AB3* | CAP**3721AL* | 58S(B,C)*B090M21**16 | 36400 | 16.5 | 10 | 8.5 | 38000 | 34800 | 91.58% | 2.06 | 29000 | R-410A
215746024 | 4 | Yes | Yes | Custom Comfort | HRCU-A-CB (Split System: Heat Pump with Remote Outdoor Unit-Air-Source) | Centrally-Ducted | CCOXHBSZ48CHP | CCOXHBAHUC48 |  | 48000 | 17 | 10 | 10.2 | 50000 | 46000 | 92% | 2 | 40000 | R-454B
216773242 | 3 | Yes | No | Custom Comfort | HRCU-A-C (Split System: Heat Pump with Remote Outdoor Unit with No Indoor Fan --Air Source) | Centrally-Ducted | CCOXHB24V36HP | CCOBCC3036B |  | 36000 | 15.8 | 10.7 | 9.4 | 38000 | 36000 | 94.74% | 1.9 | 29200 | R-454B
212985760 | 1.93 | Yes | Yes | HEIL | HRCU-A-CB (Split System: Heat Pump with Remote Outdoor Unit-Air-Source) | Centrally-Ducted | DLCURAH24ABK | EA*4X24L14A* | *96MSN0261410A* | 23200 | 16.5 | 10 | 8.5 | 27000 | 26400 | 97.78% | 2.2 | 19500 | R-410A
211245249 | 2.07 | Yes | Yes | COMFORTMAKER | HRCU-A-CB (Split System: Heat Pump with Remote Outdoor Unit-Air-Source) | Centrally-Ducted | DLCURAH24ABK | EN(A,D,W)4X36L17** | *80ESU0601716A | 24800 | 16.5 | 10.5 | 8.5 | 26600 | 22200 | 83.46% | 1.84 | 19300 | R-410A
211245517 | 2.02 | Yes | No | COMFORTMAKER | HRCU-A-CB (Split System: Heat Pump with Remote Outdoor Unit-Air-Source) | Centrally-Ducted | DLCURAH24ABK | EN(A,D)4X36L21** | *96VTN0801716A* | 24200 | 16.5 | 10.5 | 8.1 | 26200 | 23000 | 87.79% | 1.9 | 19100 | R-410A
216738657 | 1.88 | Yes | Yes | AIRQUEST | HRCU-A-CB (Split System: Heat Pump with Remote Outdoor Unit-Air-Source) | Centrally-Ducted | D5CUHAH24AAK | ESH5X36M12A* | *96VSN0801716B* | 22600 | 16 | 11 | 8.1 | 20800 | 18400 | 88.46% | 1.85 | 17500 | R-454B
215937947 | 3.71 | Yes | Yes | AIRQUEST | HRCU-A-CB (Split System: Heat Pump with Remote Outdoor Unit-Air-Source) | Centrally-Ducted | H5H3V48*K*AAA* | EVD5X48M24A*+WALLCON | *97CMN0802120B* | 44500 | 20 | 11 | 8.1 | 52000 | 38000 | 73.08% | 1.9 | 43500 | R-454B
210597094 | 2 | Yes | Yes | COMFORTMAKER | HRCU-A-CB (Split System: Heat Pump with Remote Outdoor Unit-Air-Source) | Centrally-Ducted | CVH825GKA2* | EN(A,D,W)4X48L21**+WALLCON | *95CSU0601716A* | 24000 | 16.5 | 11 | 8.1 | 21400 | 16700 | 78.04% | 2 | 20600 | R-410A
215935684 | 2.87 | Yes | Yes | CARRIER | HRCU-A-CB (Split System: Heat Pump with Remote Outdoor Unit-Air-Source) | Centrally-Ducted | 27VNA336A*030* | CVAVA3621XMA*+UI | 59CU5B080C21**20 | 34400 | 20.5 | 11.7 | 8.5 | 38500 | 28200 | 73.25% | 2.04 | 32200 | R-454B
215935884 | 2.93 | Yes | Yes | CARRIER | HRCU-A-CB (Split System: Heat Pump with Remote Outdoor Unit-Air-Source) | Centrally-Ducted | 27VNA336A*030* | CVAVA3817XMA*+UI | 59MN7C080C17**14 | 35200 | 21 | 11.7 | 8.5 | 38500 | 29200 | 75.84% | 2 | 33600 | R-454B
211244779 | 2 | Yes | No | COMFORTMAKER | HRCU-A-CB (Split System: Heat Pump with Remote Outdoor Unit-Air-Source) | Centrally-Ducted | DLCURAH24ABK | EN(A,D)4X30L17** | *92ESN0401410A* | 24000 | 15.2 | 10 | 8.1 | 26600 | 22800 | 85.71% | 1.86 | 19400 | R-410A
211244994 | 2.02 | Yes | No | COMFORTMAKER | HRCU-A-CB (Split System: Heat Pump with Remote Outdoor Unit-Air-Source) | Centrally-Ducted | DLCURAH24ABK | EN(A,D,W)4X36L17** | *80VTL0451412A* | 24200 | 16.5 | 10.5 | 8.1 | 26200 | 22800 | 87.02% | 1.88 | 19100 | R-410A
211245160 | 1.95 | Yes | No | COMFORTMAKER | HRCU-A-CB (Split System: Heat Pump with Remote Outdoor Unit-Air-Source) | Centrally-Ducted | DLCURAH24ABK | EN(A,D,W)4X36L17** | *92ESN0601412A* | 23400 | 17 | 10 | 8.1 | 25800 | 24000 | 93.02% | 2 | 18900 | R-410A
211245462 | 2.02 | Yes | No | COMFORTMAKER | HRCU-A-CB (Split System: Heat Pump with Remote Outdoor Unit-Air-Source) | Centrally-Ducted | DLCURAH24ABK | EN(A,D)4X36L21** | *95ESU0601716A* | 24200 | 16.5 | 10.5 | 8.1 | 26200 | 22800 | 87.02% | 1.9 | 19100 | R-410A
214584555 | 4.46 | Yes | Yes | JOHNSON CONTROLS | HRCU-A-CB (Split System: Heat Pump with Remote Outdoor Unit-Air-Source) | Centrally-Ducted | HH860E2S11 | CTM60C5CHS1 | Z8ES100C20SMPS1 | 53500 | 19 | 12 | 9 | 53500 | 38500 | 71.96% | 2 | 36600 | R-454B
214570427 | 1.97 | Yes | Yes | TEMPSTAR | HRCU-A-CB (Split System: Heat Pump with Remote Outdoor Unit-Air-Source) | Centrally-Ducted | TVH825GKA3* | EA*4X36L21A*+WALLCON | *96CTN0802120B* | 23600 | 16.5 | 11 | 8.1 | 21400 | 16600 | 77.57% | 1.94 | 20600 | R-410A
214570527 | 1.97 | Yes | No | TEMPSTAR | HRCU-A-CB (Split System: Heat Pump with Remote Outdoor Unit-Air-Source) | Centrally-Ducted | TVH825GKA3* | EA*4X42L21A*+WALLCON | *97CMN0602120B* | 23600 | 16.5 | 10.5 | 8.1 | 21400 | 16700 | 78.04% | 1.96 | 20800 | R-410A
214570647 | 2.03 | Yes | Yes | TEMPSTAR | HRCU-A-CB (Split System: Heat Pump with Remote Outdoor Unit-Air-Source) | Centrally-Ducted | TVH825GKA3* | EA*4X43L21A*+WALLCON | *97CMN0602120B* | 24400 | 16.5 | 11 | 8.5 | 21200 | 16700 | 78.77% | 2.02 | 20600 | R-410A
214570697 | 2 | Yes | Yes | TEMPSTAR | HRCU-A-CB (Split System: Heat Pump with Remote Outdoor Unit-Air-Source) | Centrally-Ducted | TVH825GKA3* | EA*4X48L21A*+WALLCON | *95CSU1002122B* | 24000 | 17 | 11 | 8.5 | 21000 | 16500 | 78.57% | 2.02 | 20400 | R-410A
216734475 | 1.87 | Yes | Yes | TEMPSTAR | HRCU-A-CB (Split System: Heat Pump with Remote Outdoor Unit-Air-Source) | Centrally-Ducted | D5CUHAH24AAK | EA*5X36M17A* | *80MSU0601716A* | 22400 | 16.5 | 11 | 8.5 | 20800 | 18600 | 89.42% | 1.96 | 17500 | R-454B
216734659 | 1.87 | Yes | No | TEMPSTAR | HRCU-A-CB (Split System: Heat Pump with Remote Outdoor Unit-Air-Source) | Centrally-Ducted | D5CUHAH24AAK | EA*5X36M17A* | *96MSN0601412A* | 22400 | 15.5 | 10.5 | 8.1 | 20800 | 18800 | 90.38% | 1.9 | 17600 | R-454B
216734959 | 1.9 | Yes | Yes | TEMPSTAR | HRCU-A-CB (Split System: Heat Pump with Remote Outdoor Unit-Air-Source) | Centrally-Ducted | D5CUHAH24AAK | EA*5X37M17A* | *80MS(N,L)0901714A* | 22800 | 16 | 11 | 8.1 | 20600 | 18400 | 89.32% | 1.9 | 17500 | R-454B
211244850 | 1.95 | Yes | No | COMFORTMAKER | HRCU-A-CB (Split System: Heat Pump with Remote Outdoor Unit-Air-Source) | Centrally-Ducted | DLCURAH24ABK | EN(A,D,W)4X36L17** | *80VSL0451412A* | 23400 | 16.5 | 10 | 8.1 | 25800 | 24200 | 93.8% | 2 | 18900 | R-410A
211245268 | 1.95 | Yes | No | COMFORTMAKER | HRCU-A-CB (Split System: Heat Pump with Remote Outdoor Unit-Air-Source) | Centrally-Ducted | DLCURAH24ABK | EN(A,D,W)4X36L17** | OLV098A12* | 23400 | 16.5 | 10 | 8.1 | 25800 | 24200 | 93.8% | 2 | 18900 | R-410A
211245434 | 1.98 | Yes | No | COMFORTMAKER | HRCU-A-CB (Split System: Heat Pump with Remote Outdoor Unit-Air-Source) | Centrally-Ducted | DLCURAH24ABK | EN(A,D)4X36L21** | *80VSL0701716A* | 23800 | 16.5 | 10.5 | 8.1 | 26000 | 23200 | 89.23% | 1.92 | 19000 | R-410A
211245568 | 1.98 | Yes | No | COMFORTMAKER | HRCU-A-CB (Split System: Heat Pump with Remote Outdoor Unit-Air-Source) | Centrally-Ducted | DLCURAH24ABK | EN(A,D)4X36L21** | *96VTN1002120A* | 23800 | 16.5 | 10.5 | 8.1 | 26000 | 23400 | 90% | 1.94 | 19000 | R-410A
214572854 | 2.7 | Yes | Yes | DAY & NIGHT | HRCU-A-CB (Split System: Heat Pump with Remote Outdoor Unit-Air-Source) | Centrally-Ducted | CVH837GKA** | EA*4X48L24A*+WALLCON | *95CSU1002122B* | 32400 | 17.5 | 11.5 | 8.5 | 32200 | 24800 | 77.02% | 2 | 31400 | R-410A
211245875 | 2.1 | Yes | No | COMFORTMAKER | HRCU-A-CB (Split System: Heat Pump with Remote Outdoor Unit-Air-Source) | Centrally-Ducted | DLCURAH24ABK | FMA4P30**AL* |  | 25200 | 15.2 | 10 | 9 | 27800 | 21600 | 77.7% | 1.78 | 20000 | R-410A
211245941 | 1.98 | Yes | Yes | COMFORTMAKER | HRCU-A-CB (Split System: Heat Pump with Remote Outdoor Unit-Air-Source) | Centrally-Ducted | DLCURAH24ABK | FM(C,U)4Z24**AL* |  | 23800 | 17.5 | 10 | 9 | 27200 | 25800 | 94.85% | 2.18 | 19500 | R-410A
213773818 | 2.02 | Yes | Yes | AIRQUEST | HRCU-A-CB (Split System: Heat Pump with Remote Outdoor Unit-Air-Source) | Centrally-Ducted | HVH825GKA3* | EA*4X48L24A*+WALLCON | *80CTL1102120B* | 24200 | 17 | 11 | 8.1 | 21000 | 16500 | 78.57% | 2.02 | 20400 | R-410A
216570999 | 2.98 | Yes | Yes | AMERICAN STANDARD | HRCU-A-CB (Split System: Heat Pump with Remote Outdoor Unit-Air-Source) | Centrally-Ducted | 5A6V0X36A1 | 5PX*C009AS3 | S8V2C100M5PCB | 35800 | 20 | 12.7 | 9.7 | 32000 | 24800 | 77.5% | 2.2 | 31400 | R-454B
216571017 | 2.98 | Yes | Yes | AMERICAN STANDARD | HRCU-A-CB (Split System: Heat Pump with Remote Outdoor Unit-Air-Source) | Centrally-Ducted | 5A6V0X36A1 | 5PX*CD09AS3 | S8V2C100M5PDB | 35800 | 20 | 12.7 | 9.4 | 32200 | 24600 | 76.4% | 2.1 | 31400 | R-454B
211379258 | 2.72 | No | No | YORK | HRCU-A-CB (Split System: Heat Pump with Remote Outdoor Unit-Air-Source) | Centrally-Ducted | HMH72B341 | XAHD48FBCN1 | TM9V080C16MP12 | 32600 | 16 | 9 | 8.1 | 31800 | 23200 | 72.96% | 2.02 | 25000 | R-410A
211379426 | 2.73 | No | No | YORK | HRCU-A-CB (Split System: Heat Pump with Remote Outdoor Unit-Air-Source) | Centrally-Ducted | HMH72B341 | XAHC48FBCN1 | TM9E100C16MP12 | 32800 | 16.5 | 9 | 8.5 | 31800 | 23200 | 72.96% | 2.02 | 24800 | R-410A
211379435 | 2.78 | No | No | YORK | HRCU-A-CB (Split System: Heat Pump with Remote Outdoor Unit-Air-Source) | Centrally-Ducted | HMH72B341 | XAFC48FXXN1+TXV | TM9E100C16MP12 | 33400 | 17 | 9.5 | 8.5 | 32400 | 23600 | 72.84% | 2.06 | 25400 | R-410A
211380146 | 2.7 | No | No | YORK | HRCU-A-CB (Split System: Heat Pump with Remote Outdoor Unit-Air-Source) | Centrally-Ducted | HMH72B341 | XAHC48FBCN1 | TL9E060B12UH11 | 32400 | 16.5 | 9 | 8.1 | 32000 | 23600 | 73.75% | 2 | 25200 | R-410A
211380203 | 2.83 | No | No | YORK | HRCU-A-CB (Split System: Heat Pump with Remote Outdoor Unit-Air-Source) | Centrally-Ducted | HMH72B341 | XAFC48FBCN1 | TL8E080C16UH11 | 34000 | 16.5 | 9 | 8.5 | 33400 | 24600 | 73.65% | 2.08 | 26000 | R-410A
216735268 | 1.9 | Yes | Yes | TEMPSTAR | HRCU-A-CB (Split System: Heat Pump with Remote Outdoor Unit-Air-Source) | Centrally-Ducted | D5CUHAH24AAK | EA*5X37M17A* | *95MSU0401712A* | 22800 | 16 | 11 | 8.5 | 20800 | 18500 | 88.94% | 1.96 | 17600 | R-454B
216735338 | 1.88 | Yes | Yes | TEMPSTAR | HRCU-A-CB (Split System: Heat Pump with Remote Outdoor Unit-Air-Source) | Centrally-Ducted | D5CUHAH24AAK | EA*5X37M17A* | *96VTN0601412B* | 22600 | 16 | 11 | 8.5 | 20600 | 18400 | 89.32% | 1.96 | 17500 | R-454B
216735413 | 1.95 | Yes | No | TEMPSTAR | HRCU-A-CB (Split System: Heat Pump with Remote Outdoor Unit-Air-Source) | Centrally-Ducted | D5CUHAH24AAK | EA*5X37M17A* | OMV112K14A | 23400 | 15.5 | 10.5 | 8.5 | 21400 | 18900 | 88.32% | 1.96 | 18000 | R-454B
216735486 | 1.93 | Yes | Yes | TEMPSTAR | HRCU-A-CB (Split System: Heat Pump with Remote Outdoor Unit-Air-Source) | Centrally-Ducted | D5CUHAH24AAK | EA*5X37M21A* | *80MS(N,L)0702116A* | 23200 | 16 | 11 | 8.5 | 20600 | 18400 | 89.32% | 1.98 | 17500 | R-454B
216735561 | 1.92 | Yes | Yes | TEMPSTAR | HRCU-A-CB (Split System: Heat Pump with Remote Outdoor Unit-Air-Source) | Centrally-Ducted | D5CUHAH24AAK | EA*5X37M21A* | *80MSU0401712A* | 23000 | 17 | 11 | 8.5 | 20600 | 18400 | 89.32% | 1.96 | 17400 | R-454B
216736065 | 1.93 | Yes | Yes | TEMPSTAR | HRCU-A-CB (Split System: Heat Pump with Remote Outdoor Unit-Air-Source) | Centrally-Ducted | D5CUHAH24AAK | EA*5X37M21A* | *97VTN0801716A* | 23200 | 16.5 | 11 | 8.5 | 20800 | 18500 | 88.94% | 1.96 | 17600 | R-454B
216737017 | 1.87 | Yes | No | TEMPSTAR | HRCU-A-CB (Split System: Heat Pump with Remote Outdoor Unit-Air-Source) | Centrally-Ducted | D5CUHAH24AAK | ESH5X30M12A* | *80MS(N,L)0451412A* | 22400 | 15.2 | 10.5 | 8.1 | 21000 | 18800 | 89.52% | 1.9 | 17700 | R-454B
216735027 | 1.9 | Yes | Yes | TEMPSTAR | HRCU-A-CB (Split System: Heat Pump with Remote Outdoor Unit-Air-Source) | Centrally-Ducted | D5CUHAH24AAK | EA*5X37M17A* | *80CTL0451712B* | 22800 | 16 | 11 | 8.5 | 20800 | 18500 | 88.94% | 1.96 | 17600 | R-454B
212985823 | 1.93 | Yes | Yes | CARRIER | HRCU-A-CB (Split System: Heat Pump with Remote Outdoor Unit-Air-Source) | Centrally-Ducted | 38MURAQ24AB3* | CNPV*2414AL* | 59SC6A026M14**10 | 23200 | 16 | 10 | 8.5 | 27000 | 25200 | 93.33% | 2.08 | 19500 | R-410A
212986175 | 1.95 | Yes | Yes | CARRIER | HRCU-A-CB (Split System: Heat Pump with Remote Outdoor Unit-Air-Source) | Centrally-Ducted | 38MURAQ24AB3* | CAP**3017AL* | 59SC6A040M14**10 | 23400 | 16 | 10 | 8.5 | 26400 | 24600 | 93.18% | 2.04 | 19200 | R-410A
216733964 | 1.87 | Yes | Yes | AIRQUEST | HRCU-A-CB (Split System: Heat Pump with Remote Outdoor Unit-Air-Source) | Centrally-Ducted | D5CUHAH24AAK | EA*5X30M17A* | *80CTL0701716B* | 22400 | 16.5 | 10.5 | 8.5 | 21000 | 18800 | 89.52% | 1.96 | 17600 | R-454B
211244868 | 1.95 | Yes | No | COMFORTMAKER | HRCU-A-CB (Split System: Heat Pump with Remote Outdoor Unit-Air-Source) | Centrally-Ducted | DLCURAH24ABK | EN(A,D,W)4X36L17** | *96VSN0601714A* | 23400 | 16.5 | 10 | 8.1 | 25800 | 24000 | 93.02% | 2 | 18900 | R-410A
211244886 | 1.95 | Yes | No | COMFORTMAKER | HRCU-A-CB (Split System: Heat Pump with Remote Outdoor Unit-Air-Source) | Centrally-Ducted | DLCURAH24ABK | EN(A,D,W)4X36L17** | *96VSN0401712A* | 23400 | 16 | 10 | 8.1 | 25800 | 24000 | 93.02% | 1.98 | 19000 | R-410A
211244953 | 2.02 | Yes | No | COMFORTMAKER | HRCU-A-CB (Split System: Heat Pump with Remote Outdoor Unit-Air-Source) | Centrally-Ducted | DLCURAH24ABK | EN(A,D,W)4X36L17** | *80VSL0451716A* | 24200 | 16 | 10.5 | 8.1 | 26400 | 22800 | 86.36% | 1.88 | 19200 | R-410A
211245018 | 2.02 | Yes | No | COMFORTMAKER | HRCU-A-CB (Split System: Heat Pump with Remote Outdoor Unit-Air-Source) | Centrally-Ducted | DLCURAH24ABK | EN(A,D,W)4X36L17** | *96VTN0801716A* | 24200 | 16.5 | 10.5 | 8.1 | 26200 | 23000 | 87.79% | 1.9 | 19100 | R-410A
215588607 | 2.33 | No | No | TRANE | HRCU-A-CB (Split System: Heat Pump with Remote Outdoor Unit-Air-Source) | Centrally-Ducted | E4HL5036A1000A | A4AH5V30A1B3 |  | 28000 | 15.2 | 9.8 | 8.5 | 28000 | 21000 | 75% | 1.9 | 18000 | R-410A
216738289 | 1.92 | Yes | No | HEIL | HRCU-A-CB (Split System: Heat Pump with Remote Outdoor Unit-Air-Source) | Centrally-Ducted | D5CUHAH24AAK | ESH5X36M12A* | *80CTL0902120B* | 23000 | 15.2 | 10.5 | 8.1 | 21000 | 18700 | 89.05% | 1.85 | 17700 | R-454B
216571065 | 2.78 | Yes | Yes | AMERICAN STANDARD | HRCU-A-CB (Split System: Heat Pump with Remote Outdoor Unit-Air-Source) | Centrally-Ducted | 5A6V0X36A1 | 5TXCC007AS3 | *DHMC100CCV4+LRP | 33400 | 18.2 | 12 | 10 | 31600 | 24400 | 77.22% | 2.1 | 30600 | R-454B
214572674 | 2.65 | Yes | Yes | DAY & NIGHT | HRCU-A-CB (Split System: Heat Pump with Remote Outdoor Unit-Air-Source) | Centrally-Ducted | CVH837GKA** | EA*4X42L24A*+WALLCON | *95CSU1002122B* | 31800 | 17.5 | 11 | 8.5 | 32800 | 24400 | 74.39% | 1.9 | 31200 | R-410A
215931947 | 2.55 | Yes | Yes | AIRQUEST | HRCU-A-CB (Split System: Heat Pump with Remote Outdoor Unit-Air-Source) | Centrally-Ducted | H5H3V36*K*AAA* | EA*5X24M17A*+WALLCON | *96CTN0401410B* | 30600 | 17 | 10 | 9 | 34800 | 26800 | 77.01% | 1.9 | 30800 | R-454B
215932247 | 2.72 | Yes | Yes | AIRQUEST | HRCU-A-CB (Split System: Heat Pump with Remote Outdoor Unit-Air-Source) | Centrally-Ducted | H5H3V36*K*AAA* | EA*5X42M21A*+WALLCON | *80CTL0901716B* | 32600 | 20 | 11 | 9.5 | 35000 | 26800 | 76.57% | 2.02 | 30600 | R-454B
211245215 | 2 | Yes | No | COMFORTMAKER | HRCU-A-CB (Split System: Heat Pump with Remote Outdoor Unit-Air-Source) | Centrally-Ducted | DLCURAH24ABK | EN(A,D,W)4X36L17** | *92ESN0401410A* | 24000 | 15.2 | 10 | 8.1 | 26600 | 22800 | 85.71% | 1.86 | 19400 | R-410A
214572474 | 2.62 | Yes | Yes | DAY & NIGHT | HRCU-A-CB (Split System: Heat Pump with Remote Outdoor Unit-Air-Source) | Centrally-Ducted | CVH837GKA** | EA*4X36L21A*+WALLCON | *80CTL0702120B* | 31400 | 17 | 11 | 8.1 | 33000 | 24200 | 73.33% | 1.86 | 31200 | R-410A
214572524 | 2.63 | Yes | Yes | DAY & NIGHT | HRCU-A-CB (Split System: Heat Pump with Remote Outdoor Unit-Air-Source) | Centrally-Ducted | CVH837GKA** | EA*4X36L21A*+WALLCON | *96CTN0802120B* | 31600 | 17.5 | 11 | 8.1 | 32800 | 24200 | 73.78% | 1.86 | 31000 | R-410A
211245331 | 1.98 | Yes | No | COMFORTMAKER | HRCU-A-CB (Split System: Heat Pump with Remote Outdoor Unit-Air-Source) | Centrally-Ducted | DLCURAH24ABK | EN(A,D)4X36L21** | *96VSN1002120A* | 23800 | 17 | 10.5 | 8.1 | 26000 | 23400 | 90% | 1.94 | 19000 | R-410A
211245758 | 1.97 | Yes | No | COMFORTMAKER | HRCU-A-CB (Split System: Heat Pump with Remote Outdoor Unit-Air-Source) | Centrally-Ducted | DLCURAH24ABK | EN(A,D)4X36L21** | OMV098J12* | 23600 | 16.5 | 10 | 8.1 | 26000 | 23600 | 90.77% | 1.96 | 19000 | R-410A
211244832 | 1.95 | Yes | No | COMFORTMAKER | HRCU-A-CB (Split System: Heat Pump with Remote Outdoor Unit-Air-Source) | Centrally-Ducted | DLCURAH24ABK | EN(A,D)4X30L17** | OLV098A12* | 23400 | 16.5 | 10 | 8.1 | 25800 | 24200 | 93.8% | 2 | 18900 | R-410A
211245259 | 1.97 | Yes | No | COMFORTMAKER | HRCU-A-CB (Split System: Heat Pump with Remote Outdoor Unit-Air-Source) | Centrally-Ducted | DLCURAH24ABK | EN(A,D,W)4X36L17** | OMV098J12* | 23600 | 16.5 | 10 | 8.1 | 26000 | 23600 | 90.77% | 1.96 | 19000 | R-410A
211245473 | 2 | Yes | No | COMFORTMAKER | HRCU-A-CB (Split System: Heat Pump with Remote Outdoor Unit-Air-Source) | Centrally-Ducted | DLCURAH24ABK | EN(A,D)4X36L21** | *80ESU0401712A* | 24000 | 17 | 10.5 | 8.1 | 26000 | 23200 | 89.23% | 1.92 | 19000 | R-410A
211245600 | 2.03 | Yes | No | COMFORTMAKER | HRCU-A-CB (Split System: Heat Pump with Remote Outdoor Unit-Air-Source) | Centrally-Ducted | DLCURAH24ABK | EN(A,D)4X36L21** | *80ES(N,L)0701712A* | 24400 | 16.5 | 10.5 | 8.1 | 26400 | 22600 | 85.61% | 1.88 | 19200 | R-410A
211245682 | 2.07 | Yes | Yes | COMFORTMAKER | HRCU-A-CB (Split System: Heat Pump with Remote Outdoor Unit-Air-Source) | Centrally-Ducted | DLCURAH24ABK | EN(A,D)4X36L21** | *92ESN0802120A* | 24800 | 16.5 | 10.5 | 8.5 | 26800 | 22200 | 82.84% | 1.84 | 19300 | R-410A
216737582 | 1.88 | Yes | No | HEIL | HRCU-A-CB (Split System: Heat Pump with Remote Outdoor Unit-Air-Source) | Centrally-Ducted | D5CUHAH24AAK | ESH5X30M12A* | *96MSN1002120A* | 22600 | 15.2 | 10.5 | 8.1 | 21000 | 18900 | 90% | 1.85 | 17800 | R-454B
216737647 | 1.87 | Yes | No | HEIL | HRCU-A-CB (Split System: Heat Pump with Remote Outdoor Unit-Air-Source) | Centrally-Ducted | D5CUHAH24AAK | ESH5X30M12A* | *96VSN0601716B* | 22400 | 15.5 | 10.5 | 8.1 | 21000 | 18800 | 89.52% | 1.85 | 17700 | R-454B
215853331 | 2.78 | Yes | Yes | JOHNSON CONTROLS | HRCU-A-CB (Split System: Heat Pump with Remote Outdoor Unit-Air-Source) | Centrally-Ducted | HH836E2S11 | CTF36C5CDS1 | Z9ES080C16SMPS1 | 33400 | 18 | 11.7 | 8.5 | 30600 | 25000 | 81.7% | 2 | 27000 | R-454B
215853332 | 2.78 | Yes | Yes | JOHNSON CONTROLS | HRCU-A-CB (Split System: Heat Pump with Remote Outdoor Unit-Air-Source) | Centrally-Ducted | HH836E2S11 | CTM36B5CDS1 | Z9ES080B12SMPS1 | 33400 | 18 | 11 | 8.5 | 31200 | 25600 | 82.05% | 2 | 27600 | R-454B
215932517 | 2.77 | Yes | Yes | AIRQUEST | HRCU-A-CB (Split System: Heat Pump with Remote Outdoor Unit-Air-Source) | Centrally-Ducted | H5H3V36*K*AAA* | EA*5X48M21A*+WALLCON | *96CTN0801714B* | 33200 | 20 | 11 | 9.5 | 34800 | 26600 | 76.44% | 2.02 | 30600 | R-454B
215932717 | 2.87 | Yes | Yes | AIRQUEST | HRCU-A-CB (Split System: Heat Pump with Remote Outdoor Unit-Air-Source) | Centrally-Ducted | H5H3V36*K*AAA* | EA*5X61M21A*+WALLCON | *80CTL0901716B* | 34400 | 20.5 | 11.7 | 9 | 34400 | 26200 | 76.16% | 1.96 | 30200 | R-454B
215675276 | 3.75 | No | No | AIRQUEST | HRCU-A-CB (Split System: Heat Pump with Remote Outdoor Unit-Air-Source) | Centrally-Ducted | H5H0V48*K*AAA* | ESH5X60M12A*+WALLCON | *97CMN0801714B* | 45000 | 16 | 9 | 8.5 | 48500 | 34200 | 70.52% | 1.94 | 42500 | R-454B
211245624 | 2.05 | Yes | Yes | COMFORTMAKER | HRCU-A-CB (Split System: Heat Pump with Remote Outdoor Unit-Air-Source) | Centrally-Ducted | DLCURAH24ABK | EN(A,D)4X36L21** | *80ES(N,L)0901714A* | 24600 | 16.5 | 10.5 | 8.5 | 26400 | 22400 | 84.85% | 1.86 | 19200 | R-410A
211245776 | 2.02 | Yes | No | COMFORTMAKER | HRCU-A-CB (Split System: Heat Pump with Remote Outdoor Unit-Air-Source) | Centrally-Ducted | DLCURAH24ABK | EN(A,D)4X36L21** | OMV112K14A | 24200 | 16 | 10 | 8.1 | 26400 | 23000 | 87.12% | 1.88 | 19200 | R-410A
211245908 | 2.15 | Yes | Yes | COMFORTMAKER | HRCU-A-CB (Split System: Heat Pump with Remote Outdoor Unit-Air-Source) | Centrally-Ducted | DLCURAH24ABK | FMA4X36**AL* |  | 25800 | 18 | 10.5 | 9 | 27600 | 21000 | 76.09% | 1.8 | 19600 | R-410A
214242497 | 1.93 | Yes | No | HEIL | HRCU-A-CB (Split System: Heat Pump with Remote Outdoor Unit-Air-Source) | Centrally-Ducted | HVH825GKA2* | EN(A,D)4X24L17**+WALLCON | *96CTN0601714B* | 23200 | 15.5 | 10.5 | 8.1 | 22200 | 16900 | 76.13% | 1.92 | 21200 | R-410A
214608307 | 2.5 | No | No | TRANE | HRCU-A-CB (Split System: Heat Pump with Remote Outdoor Unit-Air-Source) | Centrally-Ducted | E4HL5036A1000A | 4TXCB004DS3 | A952V060BU4SAD | 30000 | 15.2 | 9.5 | 8.1 | 25000 | 18000 | 72% | 1.75 | 19000 | R-410A
214608314 | 2.5 | No | No | TRANE | HRCU-A-CB (Split System: Heat Pump with Remote Outdoor Unit-Air-Source) | Centrally-Ducted | E4HL5036A1000A | 4TXCB006DS3 | A952V060BU4SAD | 30000 | 15.2 | 9.8 | 8.1 | 27000 | 19000 | 70.37% | 1.75 | 19500 | R-410A
214572784 | 2.68 | Yes | Yes | DAY & NIGHT | HRCU-A-CB (Split System: Heat Pump with Remote Outdoor Unit-Air-Source) | Centrally-Ducted | CVH837GKA** | EA*4X48L21A*+WALLCON | *95CSU0802120B* | 32200 | 17.5 | 11 | 8.5 | 32400 | 25000 | 77.16% | 1.98 | 31400 | R-410A
214572884 | 2.7 | Yes | Yes | DAY & NIGHT | HRCU-A-CB (Split System: Heat Pump with Remote Outdoor Unit-Air-Source) | Centrally-Ducted | CVH837GKA** | EA*4X48L24A*+WALLCON | *96CTN0802120B* | 32400 | 17.5 | 11.5 | 8.5 | 32200 | 24800 | 77.02% | 2 | 31400 | R-410A
214572904 | 2.73 | Yes | Yes | DAY & NIGHT | HRCU-A-CB (Split System: Heat Pump with Remote Outdoor Unit-Air-Source) | Centrally-Ducted | CVH837GKA** | EA*4X60L24A*+WALLCON | *95CSU0802120B* | 32800 | 17.5 | 11.5 | 8.5 | 31600 | 24800 | 78.48% | 1.98 | 31000 | R-410A
213372158 | 2 | Yes | Yes | KENMORE | HRCU-A-C (Split System: Heat Pump with Remote Outdoor Unit with No Indoor Fan --Air Source) | Centrally-Ducted | DLCURAH24ABK | DLFULAH24XBX + CI |  | 24000 | 16.5 | 10.7 | 9.5 | 25000 | 20000 | 80% | 1.95 | 21000 | R-410A
214421551 | 4.42 | Yes | Yes | COLEMAN | HRCU-A-CB (Split System: Heat Pump with Remote Outdoor Unit-Air-Source) | Centrally-Ducted | HH860E2S11 | CTM60D5CJS1+JMET18DS2N1 |  | 53000 | 19 | 11 | 9 | 54000 | 39000 | 72.22% | 2 | 37200 | R-454B
208130393 | 2.5 | Yes | Yes | Alsetria | HRCU-A-CB (Split System: Heat Pump with Remote Outdoor Unit-Air-Source) | Centrally-Ducted | MOD30U-30HFN1-MR0(X) | MVC-30HWFN1-M |  | 30000 | 16.2 | 10 | 8.9 | 33000 | 24000 | 72.73% | 1.8 | 21000 | R-410A
211713328 | 2.53 | No | No | HEIL | HRCU-A-CB (Split System: Heat Pump with Remote Outdoor Unit-Air-Source) | Centrally-Ducted | DLCURAH30ABK | EA*4X43L21A* | *92ESN0601714A* | 30400 | 15.2 | 9 | 8.1 | 33000 | 26200 | 79.39% | 1.84 | 23000 | R-410A
215941013 | 3.71 | Yes | Yes | TEMPSTAR | HRCU-A-CB (Split System: Heat Pump with Remote Outdoor Unit-Air-Source) | Centrally-Ducted | T5H3V48*K*AAA* | EA*5X60M24A*+WALLCON | *97CTN0802120A* | 44500 | 21 | 11 | 9.5 | 48500 | 36600 | 75.46% | 2 | 39500 | R-454B
214584655 | 3.71 | Yes | Yes | JOHNSON CONTROLS | HRCU-A-CB (Split System: Heat Pump with Remote Outdoor Unit-Air-Source) | Centrally-Ducted | HH860E2S11 | CTM60C5CGS1 | Z8ES080C16SMPS1 | 44500 | 18 | 12 | 9 | 44500 | 33400 | 75.06% | 2 | 33000 | R-454B
214584705 | 3.75 | Yes | Yes | JOHNSON CONTROLS | HRCU-A-CB (Split System: Heat Pump with Remote Outdoor Unit-Air-Source) | Centrally-Ducted | HH860E2S11 | CTM60D5CGS1 | Z8ES130D20SMPS1 | 45000 | 18 | 12 | 9 | 45000 | 33600 | 74.67% | 2 | 33400 | R-454B
216732591 | 1.83 | Yes | No | AIRQUEST | HRCU-A-CB (Split System: Heat Pump with Remote Outdoor Unit-Air-Source) | Centrally-Ducted | D5CUHAH24AAK | EA*5X24M14A* | *96MSN0601412A* | 22000 | 15.5 | 10.5 | 8.5 | 21000 | 19200 | 91.43% | 1.98 | 18000 | R-454B
216733227 | 1.93 | Yes | Yes | AIRQUEST | HRCU-A-CB (Split System: Heat Pump with Remote Outdoor Unit-Air-Source) | Centrally-Ducted | D5CUHAH24AAK | EA*5X25M17A* | *80VSL0701412B* | 23200 | 17 | 11 | 8.5 | 20800 | 18400 | 88.46% | 1.96 | 17500 | R-454B
215677372 | 4.75 | No | No | TEMPSTAR | HRCU-A-CB (Split System: Heat Pump with Remote Outdoor Unit-Air-Source) | Centrally-Ducted | T5H0V60*K*AAA* | EVD5X60M21A*+WALLCON | *80CTL1102120B* | 57000 | 18.5 | 9.5 | 9 | 63500 | 44500 | 70.08% | 2.08 | 56000 | R-454B
214242447 | 1.93 | Yes | No | HEIL | HRCU-A-CB (Split System: Heat Pump with Remote Outdoor Unit-Air-Source) | Centrally-Ducted | HVH825GKA2* | EN(A,D)4X24L17**+WALLCON | *80CTL0901716B* | 23200 | 16 | 10.5 | 8.1 | 22000 | 16900 | 76.82% | 1.92 | 21200 | R-410A
214242597 | 1.95 | Yes | No | HEIL | HRCU-A-CB (Split System: Heat Pump with Remote Outdoor Unit-Air-Source) | Centrally-Ducted | HVH825GKA2* | EN(A,D)4X30L17**+WALLCON | *97CMN0801714B* | 23400 | 16.5 | 10.5 | 8.1 | 21600 | 16700 | 77.31% | 1.92 | 20800 | R-410A
214242847 | 1.97 | Yes | Yes | HEIL | HRCU-A-CB (Split System: Heat Pump with Remote Outdoor Unit-Air-Source) | Centrally-Ducted | HVH825GKA2* | EN(A,D)4X36L21**+WALLCON | *96CTN1002122B* | 23600 | 16.5 | 11 | 8.1 | 21400 | 16700 | 78.04% | 1.92 | 20800 | R-410A
211712688 | 2.5 | No | No | AIRQUEST | HRCU-A-CB (Split System: Heat Pump with Remote Outdoor Unit-Air-Source) | Centrally-Ducted | DLCURAH30ABK | EA*4X42L24A* | *80VSL1102422A* | 30000 | 15.2 | 9 | 8.1 | 33800 | 27200 | 80.47% | 1.8 | 23400 | R-410A
215683132 | 4.71 | No | No | TEMPSTAR | HRCU-A-CB (Split System: Heat Pump with Remote Outdoor Unit-Air-Source) | Centrally-Ducted | T5H0V60*K*AAA* | EVD5X61M21A*+WALLCON | *80CSU0401712B* | 56500 | 18 | 9.5 | 9 | 61500 | 43500 | 70.73% | 2.12 | 54500 | R-454B
215853314 | 1.92 | Yes | Yes | JOHNSON CONTROLS | HRCU-A-CB (Split System: Heat Pump with Remote Outdoor Unit-Air-Source) | Centrally-Ducted | HH824E2S11 | CTM30B5ACS1+JMET12BS2N1 |  | 23000 | 18 | 12 | 9.5 | 23000 | 18400 | 80% | 2 | 17800 | R-454B
216732777 | 1.83 | Yes | No | AIRQUEST | HRCU-A-CB (Split System: Heat Pump with Remote Outdoor Unit-Air-Source) | Centrally-Ducted | D5CUHAH24AAK | EA*5X24M17A* | *80CTL0451712B* | 22000 | 15.5 | 10.5 | 8.5 | 21000 | 19200 | 91.43% | 1.98 | 18000 | R-454B
216733878 | 1.85 | Yes | No | AIRQUEST | HRCU-A-CB (Split System: Heat Pump with Remote Outdoor Unit-Air-Source) | Centrally-Ducted | D5CUHAH24AAK | EA*5X30M17A* | *80MS(N,L)0901714A* | 22200 | 16 | 10.5 | 8.1 | 20800 | 18800 | 90.38% | 1.85 | 17600 | R-454B
214242717 | 1.95 | Yes | No | HEIL | HRCU-A-CB (Split System: Heat Pump with Remote Outdoor Unit-Air-Source) | Centrally-Ducted | HVH825GKA2* | EN(A,D,W)4X36L17**+WALLCON | *96CTN0601714B* | 23400 | 16 | 10.5 | 8.1 | 21600 | 16800 | 77.78% | 1.9 | 20800 | R-410A
214242817 | 1.97 | Yes | Yes | HEIL | HRCU-A-CB (Split System: Heat Pump with Remote Outdoor Unit-Air-Source) | Centrally-Ducted | HVH825GKA2* | EN(A,D)4X36L21**+WALLCON | *97CMN1002122B* | 23600 | 16.5 | 11 | 8.1 | 21400 | 16700 | 78.04% | 1.92 | 20800 | R-410A
214572754 | 2.73 | Yes | Yes | DAY & NIGHT | HRCU-A-CB (Split System: Heat Pump with Remote Outdoor Unit-Air-Source) | Centrally-Ducted | CVH837GKA** | EA*4X43L21A*+WALLCON | *97CMN0802120B* | 32800 | 17.5 | 11.5 | 8.5 | 32800 | 25200 | 76.83% | 2 | 31800 | R-410A
211244635 | 1.95 | Yes | No | COMFORTMAKER | HRCU-A-CB (Split System: Heat Pump with Remote Outdoor Unit-Air-Source) | Centrally-Ducted | DLCURAH24ABK | EN(A,D)4X30L17** | *96VTN0401410A* | 23400 | 16 | 10 | 8.1 | 25800 | 24000 | 93.02% | 2 | 19000 | R-410A
215932767 | 2.87 | Yes | Yes | AIRQUEST | HRCU-A-CB (Split System: Heat Pump with Remote Outdoor Unit-Air-Source) | Centrally-Ducted | H5H3V36*K*AAA* | EA*5X61M21A*+WALLCON | *95CSU1002122B* | 34400 | 20.5 | 12 | 9.5 | 34200 | 26000 | 76.02% | 2.08 | 29800 | R-454B
215941063 | 3.75 | Yes | Yes | TEMPSTAR | HRCU-A-CB (Split System: Heat Pump with Remote Outdoor Unit-Air-Source) | Centrally-Ducted | T5H3V48*K*AAA* | EA*5X61M21A*+WALLCON | *80CSU0601716B* | 45000 | 21 | 11.5 | 9.5 | 48500 | 37000 | 76.29% | 2 | 40000 | R-454B
212978546 | 2.48 | No | No | AIRQUEST | HRCU-A-CB (Split System: Heat Pump with Remote Outdoor Unit-Air-Source) | Centrally-Ducted | DLCURAH30ABK | EA*4X42L21A* | *80MS(N,L)0701712A* | 29800 | 15.2 | 9 | 8.1 | 34200 | 27600 | 80.7% | 1.8 | 23400 | R-410A
215941113 | 3.79 | Yes | Yes | TEMPSTAR | HRCU-A-CB (Split System: Heat Pump with Remote Outdoor Unit-Air-Source) | Centrally-Ducted | T5H3V48*K*AAA* | EA*5X61M24A*+WALLCON | *97CTN0802120A* | 45500 | 21 | 11 | 9.5 | 48500 | 37000 | 76.29% | 2 | 40000 | R-454B
215941183 | 3.67 | Yes | Yes | TEMPSTAR | HRCU-A-CB (Split System: Heat Pump with Remote Outdoor Unit-Air-Source) | Centrally-Ducted | T5H3V48*K*AAA* | ESH5X48M12A*+WALLCON | *97CTN0802120A* | 44000 | 20 | 10.5 | 9 | 48500 | 36600 | 75.46% | 1.8 | 39500 | R-454B
212980533 | 2.47 | No | No | AIRQUEST | HRCU-A-CB (Split System: Heat Pump with Remote Outdoor Unit-Air-Source) | Centrally-Ducted | DLCURAH30ABK | EA*4X42L24A* | *80MS(N,L)0902120A* | 29600 | 15.2 | 9 | 8.1 | 33800 | 27600 | 81.66% | 1.78 | 23400 | R-410A
212980901 | 2.52 | No | No | AIRQUEST | HRCU-A-CB (Split System: Heat Pump with Remote Outdoor Unit-Air-Source) | Centrally-Ducted | DLCURAH30ABK | EA*4X36L21A* | *80MS(N,L)1102120A* | 30200 | 15.2 | 9 | 8.1 | 34400 | 27800 | 80.81% | 1.8 | 23600 | R-410A
216737479 | 1.85 | Yes | Yes | HEIL | HRCU-A-CB (Split System: Heat Pump with Remote Outdoor Unit-Air-Source) | Centrally-Ducted | D5CUHAH24AAK | ESH5X30M12A* | *92MSN0801716A* | 22200 | 16 | 11 | 8.1 | 20800 | 18700 | 89.9% | 1.9 | 17600 | R-454B
214573414 | 2.65 | Yes | Yes | DAY & NIGHT | HRCU-A-CB (Split System: Heat Pump with Remote Outdoor Unit-Air-Source) | Centrally-Ducted | CVH837GKA** | EN(A,D,W)4X42L21**+WALLCON | *97CMN0802120B* | 31800 | 17 | 11 | 8.1 | 33000 | 24400 | 73.94% | 1.88 | 31400 | R-410A
215931637 | 4.63 | Yes | Yes | AIRQUEST | HRCU-A-CB (Split System: Heat Pump with Remote Outdoor Unit-Air-Source) | Centrally-Ducted | H5H3V60*K*AAA* | EA*5X60M24A*+WALLCON | *96CTN1002122B* | 55500 | 18.5 | 11 | 8.5 | 60500 | 46000 | 76.03% | 2.06 | 48000 | R-454B
215931687 | 4.71 | Yes | Yes | AIRQUEST | HRCU-A-CB (Split System: Heat Pump with Remote Outdoor Unit-Air-Source) | Centrally-Ducted | H5H3V60*K*AAA* | EA*5X61M24A*+WALLCON | *80CTL0702120B* | 56500 | 18.5 | 11 | 8.5 | 60500 | 47000 | 77.69% | 2.02 | 48000 | R-454B
215931807 | 4.67 | Yes | Yes | AIRQUEST | HRCU-A-CB (Split System: Heat Pump with Remote Outdoor Unit-Air-Source) | Centrally-Ducted | H5H3V60*K*AAA* | ESH5X60M12A*+WALLCON | *80CSU1002120A* | 56000 | 18 | 11 | 8.1 | 61000 | 46000 | 75.41% | 1.95 | 47500 | R-454B
215932817 | 2.83 | Yes | Yes | AIRQUEST | HRCU-A-CB (Split System: Heat Pump with Remote Outdoor Unit-Air-Source) | Centrally-Ducted | H5H3V36*K*AAA* | EA*5X61M21A*+WALLCON | *96CTN0601714B* | 34000 | 20 | 11 | 9.4 | 33800 | 25600 | 75.74% | 2.05 | 29600 | R-454B
214242837 | 1.95 | Yes | Yes | HEIL | HRCU-A-CB (Split System: Heat Pump with Remote Outdoor Unit-Air-Source) | Centrally-Ducted | HVH825GKA2* | EN(A,D)4X36L21**+WALLCON | *96CTN0801714B* | 23400 | 16.5 | 11 | 8.1 | 21600 | 16700 | 77.31% | 1.92 | 20800 | R-410A
214242917 | 1.98 | Yes | Yes | HEIL | HRCU-A-CB (Split System: Heat Pump with Remote Outdoor Unit-Air-Source) | Centrally-Ducted | HVH825GKA2* | END4X42L17**+WALLCON | *97CMN0801714B* | 23800 | 16.5 | 11 | 8.1 | 21400 | 16700 | 78.04% | 1.98 | 20800 | R-410A
215932347 | 2.72 | Yes | Yes | AIRQUEST | HRCU-A-CB (Split System: Heat Pump with Remote Outdoor Unit-Air-Source) | Centrally-Ducted | H5H3V36*K*AAA* | EA*5X42M21A*+WALLCON | *96CTN0801714B* | 32600 | 19.5 | 11 | 9.5 | 35200 | 27000 | 76.7% | 2 | 30800 | R-454B
215932417 | 2.78 | Yes | Yes | AIRQUEST | HRCU-A-CB (Split System: Heat Pump with Remote Outdoor Unit-Air-Source) | Centrally-Ducted | H5H3V36*K*AAA* | EA*5X48M21A*+WALLCON | *80CTL0702120B* | 33400 | 20 | 11.5 | 9.5 | 34600 | 26400 | 76.3% | 2.04 | 30400 | R-454B
213077485 | 3.05 | Yes | Yes | CARRIER | HRCU-A-CB (Split System: Heat Pump with Remote Outdoor Unit-Air-Source) | Centrally-Ducted | 38MURAQ36AB3* | CAP**3721AL* | 59TP6C080V21**20 | 36600 | 16 | 10 | 8.5 | 38000 | 34800 | 91.58% | 2.06 | 29200 | R-410A
215932967 | 2.67 | Yes | Yes | AIRQUEST | HRCU-A-CB (Split System: Heat Pump with Remote Outdoor Unit-Air-Source) | Centrally-Ducted | H5H3V36*K*AAA* | ESH5X24M12A*+WALLCON | *97CMN0601714B* | 32000 | 17.5 | 10 | 9 | 35000 | 27000 | 77.14% | 1.9 | 31000 | R-454B
215933267 | 2.78 | Yes | Yes | AIRQUEST | HRCU-A-CB (Split System: Heat Pump with Remote Outdoor Unit-Air-Source) | Centrally-Ducted | H5H3V36*K*AAA* | ESH5X36M12A*+WALLCON | *96CTN1202422B* | 33400 | 19 | 11 | 9 | 34800 | 26600 | 76.44% | 1.92 | 30600 | R-454B
211244700 | 2.03 | Yes | No | COMFORTMAKER | HRCU-A-CB (Split System: Heat Pump with Remote Outdoor Unit-Air-Source) | Centrally-Ducted | DLCURAH24ABK | EN(A,D)4X30L17** | *80ES(N,L)0701712A* | 24400 | 16.5 | 10.5 | 8.1 | 26400 | 22600 | 85.61% | 1.88 | 19200 | R-410A
214572774 | 2.68 | Yes | Yes | DAY & NIGHT | HRCU-A-CB (Split System: Heat Pump with Remote Outdoor Unit-Air-Source) | Centrally-Ducted | CVH837GKA** | EA*4X48L21A*+WALLCON | *80CTL0702120B* | 32200 | 17.5 | 11 | 8.5 | 32400 | 25000 | 77.16% | 1.98 | 31400 | R-410A
216733678 | 1.83 | Yes | No | AIRQUEST | HRCU-A-CB (Split System: Heat Pump with Remote Outdoor Unit-Air-Source) | Centrally-Ducted | D5CUHAH24AAK | EA*5X30M14A* | *80VSL0451412B* | 22000 | 16 | 10.5 | 8.1 | 20800 | 18700 | 89.9% | 1.85 | 17500 | R-454B
216734078 | 1.85 | Yes | No | AIRQUEST | HRCU-A-CB (Split System: Heat Pump with Remote Outdoor Unit-Air-Source) | Centrally-Ducted | D5CUHAH24AAK | EA*5X30M17A* | *92MSN0801716A* | 22200 | 16.5 | 10.5 | 8.1 | 20800 | 18700 | 89.9% | 1.85 | 17500 | R-454B
215933317 | 2.78 | Yes | Yes | AIRQUEST | HRCU-A-CB (Split System: Heat Pump with Remote Outdoor Unit-Air-Source) | Centrally-Ducted | H5H3V36*K*AAA* | ESH5X42M12A*+WALLCON | *80CTL0701716B* | 33400 | 19 | 11 | 9 | 35200 | 26800 | 76.14% | 1.9 | 30800 | R-454B
215933937 | 2.85 | Yes | Yes | AIRQUEST | HRCU-A-CB (Split System: Heat Pump with Remote Outdoor Unit-Air-Source) | Centrally-Ducted | H5H3V36*K*AAA* | ESH5X60M12A*+WALLCON | *96CTN1002122B* | 34200 | 19.5 | 11.7 | 9 | 34200 | 26000 | 76.02% | 1.94 | 29800 | R-454B
216738040 | 1.9 | Yes | Yes | HEIL | HRCU-A-CB (Split System: Heat Pump with Remote Outdoor Unit-Air-Source) | Centrally-Ducted | D5CUHAH24AAK | ESH5X36M12A* | *80MS(N,L)0701716A* | 22800 | 16 | 11 | 8.1 | 20800 | 18500 | 88.94% | 1.85 | 17600 | R-454B
216738155 | 1.88 | Yes | Yes | HEIL | HRCU-A-CB (Split System: Heat Pump with Remote Outdoor Unit-Air-Source) | Centrally-Ducted | D5CUHAH24AAK | ESH5X36M12A* | *80VSL0701716B* | 22600 | 16 | 11 | 8.1 | 20800 | 18400 | 88.46% | 1.85 | 17500 | R-454B
211245071 | 1.95 | Yes | No | COMFORTMAKER | HRCU-A-CB (Split System: Heat Pump with Remote Outdoor Unit-Air-Source) | Centrally-Ducted | DLCURAH24ABK | EN(A,D,W)4X36L17** | *96VTN0401410A* | 23400 | 16 | 10 | 8.1 | 25800 | 24000 | 93.02% | 2 | 19000 | R-410A
211245171 | 2.03 | Yes | No | COMFORTMAKER | HRCU-A-CB (Split System: Heat Pump with Remote Outdoor Unit-Air-Source) | Centrally-Ducted | DLCURAH24ABK | EN(A,D,W)4X36L17** | *92ESN0601714A* | 24400 | 16.5 | 10.5 | 8.1 | 26400 | 22800 | 86.36% | 1.88 | 19100 | R-410A
215933117 | 2.78 | Yes | Yes | AIRQUEST | HRCU-A-CB (Split System: Heat Pump with Remote Outdoor Unit-Air-Source) | Centrally-Ducted | H5H3V36*K*AAA* | ESH5X36M12A*+WALLCON | *80CTL1102120B* | 33400 | 19 | 11.5 | 9 | 34800 | 26600 | 76.44% | 1.92 | 30600 | R-454B
215932397 | 2.78 | Yes | Yes | AIRQUEST | HRCU-A-CB (Split System: Heat Pump with Remote Outdoor Unit-Air-Source) | Centrally-Ducted | H5H3V36*K*AAA* | EA*5X48M21A*+WALLCON | *80CSU1002120A* | 33400 | 20 | 11.5 | 9.5 | 34600 | 26400 | 76.3% | 2.04 | 30400 | R-454B
211245370 | 2.07 | Yes | No | COMFORTMAKER | HRCU-A-CB (Split System: Heat Pump with Remote Outdoor Unit-Air-Source) | Centrally-Ducted | DLCURAH24ABK | EN(A,D)4X36L21** | *80ES(N,L)0701716A* | 24800 | 16 | 10.5 | 8.1 | 26800 | 22200 | 82.84% | 1.82 | 19400 | R-410A
211245506 | 2.05 | Yes | Yes | COMFORTMAKER | HRCU-A-CB (Split System: Heat Pump with Remote Outdoor Unit-Air-Source) | Centrally-Ducted | DLCURAH24ABK | EN(A,D)4X36L21** | *95ESN0802120A* | 24600 | 16.5 | 10.5 | 8.5 | 26600 | 22400 | 84.21% | 1.84 | 19300 | R-410A
215933717 | 2.85 | Yes | Yes | AIRQUEST | HRCU-A-CB (Split System: Heat Pump with Remote Outdoor Unit-Air-Source) | Centrally-Ducted | H5H3V36*K*AAA* | ESH5X60M12A*+WALLCON | *80CSU0401712A* | 34200 | 20 | 11.7 | 9 | 34400 | 26200 | 76.16% | 1.94 | 30200 | R-454B
215934637 | 2.83 | Yes | Yes | AIRQUEST | HRCU-A-CB (Split System: Heat Pump with Remote Outdoor Unit-Air-Source) | Centrally-Ducted | H5H3V36*K*AAA* | EVM5X25M17A*+WALLCON | *96CTN0601714B* | 34000 | 20 | 11 | 8.1 | 38000 | 27200 | 71.58% | 2 | 30600 | R-454B
215934807 | 2.93 | Yes | Yes | AIRQUEST | HRCU-A-CB (Split System: Heat Pump with Remote Outdoor Unit-Air-Source) | Centrally-Ducted | H5H3V36*K*AAA* | EVM5X44M21A*+WALLCON | *80CTL0451712B* | 35200 | 21 | 11.7 | 8.5 | 39000 | 29400 | 75.38% | 2 | 33600 | R-454B
215588590 | 2.33 | No | No | TRANE | HRCU-A-CB (Split System: Heat Pump with Remote Outdoor Unit-Air-Source) | Centrally-Ducted | E4HL5030A1000A | A4AH5V30A1B3 |  | 28000 | 15.2 | 9.8 | 8.5 | 28000 | 21000 | 75% | 1.9 | 18000 | R-410A
214243067 | 1.98 | Yes | Yes | HEIL | HRCU-A-CB (Split System: Heat Pump with Remote Outdoor Unit-Air-Source) | Centrally-Ducted | HVH825GKA2* | EN(A,D,W)4X42L21**+WALLCON | *96CTN1002122B* | 23800 | 16.5 | 11 | 8.1 | 21400 | 16600 | 77.57% | 1.96 | 20600 | R-410A
213770515 | 1.95 | Yes | No | CARRIER | HRCU-A-CB (Split System: Heat Pump with Remote Outdoor Unit-Air-Source) | Centrally-Ducted | 25VNA825A*031* | CAP**2417AL*+UI | 58TN*B090C17**16 | 23400 | 16.5 | 10.5 | 8.1 | 21800 | 16800 | 77.06% | 1.9 | 21000 | R-410A
213770565 | 1.93 | Yes | No | CARRIER | HRCU-A-CB (Split System: Heat Pump with Remote Outdoor Unit-Air-Source) | Centrally-Ducted | 25VNA825A*031* | CAP**2417AL*+UI | 59TN6C060C17**14 | 23200 | 16 | 10.5 | 8.1 | 22000 | 16900 | 76.82% | 1.88 | 21000 | R-410A
213770815 | 1.97 | Yes | No | CARRIER | HRCU-A-CB (Split System: Heat Pump with Remote Outdoor Unit-Air-Source) | Centrally-Ducted | 25VNA825A*031* | CAP**3617AL*+UI | 58TN*B070C14**12 | 23600 | 16.5 | 10.5 | 8.1 | 21400 | 16700 | 78.04% | 1.94 | 20800 | R-410A
213770865 | 1.95 | Yes | No | CARRIER | HRCU-A-CB (Split System: Heat Pump with Remote Outdoor Unit-Air-Source) | Centrally-Ducted | 25VNA825A*031* | CAP**3617AL*+UI | 59MN7C080C17**14 | 23400 | 16.5 | 10.5 | 8.1 | 21600 | 16700 | 77.31% | 1.94 | 20800 | R-410A
214608311 | 2.5 | No | No | TRANE | HRCU-A-CB (Split System: Heat Pump with Remote Outdoor Unit-Air-Source) | Centrally-Ducted | E4HL5036A1000A | 4TXCB006DS3 | A801X080BM4SCA | 30000 | 15.2 | 9.8 | 8.1 | 27000 | 19000 | 70.37% | 1.75 | 19500 | R-410A
211245496 | 1.95 | Yes | No | COMFORTMAKER | HRCU-A-CB (Split System: Heat Pump with Remote Outdoor Unit-Air-Source) | Centrally-Ducted | DLCURAH24ABK | EN(A,D)4X36L21** | *96VTN0401712A* | 23400 | 16 | 10 | 8.1 | 25800 | 24000 | 93.02% | 1.98 | 19000 | R-410A
213249271 | 2.02 | Yes | Yes | AIRQUEST | HRCU-A-CB (Split System: Heat Pump with Remote Outdoor Unit-Air-Source) | Centrally-Ducted | DLCURAH24ABK | FEVA0024**+NAVA43601CK |  | 24200 | 17 | 10 | 9 | 25800 | 22200 | 86.05% | 1.84 | 19000 | R-410A
214584570 | 1.92 | Yes | Yes | JOHNSON CONTROLS | HRCU-A-CB (Split System: Heat Pump with Remote Outdoor Unit-Air-Source) | Centrally-Ducted | HH824E2S11 | CTF30A5ADS1 | Z8ET060A12LMPS1 | 23000 | 19 | 12 | 9.5 | 23000 | 18500 | 80.43% | 2 | 18200 | R-454B
214572574 | 2.73 | Yes | Yes | DAY & NIGHT | HRCU-A-CB (Split System: Heat Pump with Remote Outdoor Unit-Air-Source) | Centrally-Ducted | CVH837GKA** | EA*4X37L21A*+WALLCON | *97CMN0802120B* | 32800 | 17.5 | 11.5 | 8.5 | 32800 | 25200 | 76.83% | 2 | 31800 | R-410A
214572654 | 2.65 | Yes | Yes | DAY & NIGHT | HRCU-A-CB (Split System: Heat Pump with Remote Outdoor Unit-Air-Source) | Centrally-Ducted | CVH837GKA** | EA*4X42L24A*+WALLCON | *80CTL0702120B* | 31800 | 18 | 11 | 8.5 | 33000 | 24400 | 73.94% | 1.9 | 31200 | R-410A
215931797 | 4.71 | Yes | Yes | AIRQUEST | HRCU-A-CB (Split System: Heat Pump with Remote Outdoor Unit-Air-Source) | Centrally-Ducted | H5H3V60*K*AAA* | ESH5X60M12A*+WALLCON | *80CSU0802120A* | 56500 | 18 | 11.5 | 8.1 | 61000 | 45500 | 74.59% | 1.95 | 47000 | R-454B
211245820 | 2 | Yes | Yes | COMFORTMAKER | HRCU-A-CB (Split System: Heat Pump with Remote Outdoor Unit-Air-Source) | Centrally-Ducted | DLCURAH24ABK | FEM4X30**BL |  | 24000 | 17 | 10 | 8.5 | 26200 | 23400 | 89.31% | 1.94 | 19100 | R-410A
214573474 | 2.7 | Yes | Yes | DAY & NIGHT | HRCU-A-CB (Split System: Heat Pump with Remote Outdoor Unit-Air-Source) | Centrally-Ducted | CVH837GKA** | EN(A,D,W)4X48L21**+WALLCON | *97CMN0802120B* | 32400 | 17.5 | 11.5 | 8.5 | 32800 | 24800 | 75.61% | 1.96 | 31600 | R-410A
212969748 | 2 | Yes | Yes | AIRQUEST | HRCU-A-CB (Split System: Heat Pump with Remote Outdoor Unit-Air-Source) | Centrally-Ducted | DLCURAH24ABK | EA*4X25L17A* | *80VSL0451412B* | 24000 | 17.5 | 10 | 8.5 | 25000 | 21800 | 87.2% | 1.82 | 18500 | R-410A
214572564 | 2.73 | Yes | Yes | DAY & NIGHT | HRCU-A-CB (Split System: Heat Pump with Remote Outdoor Unit-Air-Source) | Centrally-Ducted | CVH837GKA** | EA*4X37L21A*+WALLCON | *97CMN0602120B* | 32800 | 17 | 11 | 8.5 | 33000 | 25400 | 76.97% | 1.98 | 32000 | R-410A
214572764 | 2.75 | Yes | Yes | DAY & NIGHT | HRCU-A-CB (Split System: Heat Pump with Remote Outdoor Unit-Air-Source) | Centrally-Ducted | CVH837GKA** | EA*4X43L21A*+WALLCON | *96CTN0802120B* | 33000 | 18.5 | 11.5 | 8.5 | 32600 | 25000 | 76.69% | 2 | 31600 | R-410A
216570939 | 2.68 | Yes | Yes | AMERICAN STANDARD | HRCU-A-CB (Split System: Heat Pump with Remote Outdoor Unit-Air-Source) | Centrally-Ducted | 5A6V0X36A1 | 5PX*B004AS3 | *DHMB080CCV3+LRP | 32200 | 17.2 | 11.2 | 9.4 | 31200 | 24600 | 78.85% | 2.1 | 30800 | R-454B
214573064 | 2.77 | Yes | Yes | DAY & NIGHT | HRCU-A-CB (Split System: Heat Pump with Remote Outdoor Unit-Air-Source) | Centrally-Ducted | CVH837GKA** | EA*4X61L24A*+WALLCON | *96CTN0802120B* | 33200 | 18.5 | 11.5 | 8.5 | 31800 | 24800 | 77.99% | 2.02 | 31200 | R-410A
214573214 | 2.72 | Yes | Yes | DAY & NIGHT | HRCU-A-CB (Split System: Heat Pump with Remote Outdoor Unit-Air-Source) | Centrally-Ducted | CVH837GKA** | EHD4X48AAL+WALLCON | *95CSU1002122B* | 32600 | 17.5 | 11 | 8.5 | 32600 | 24800 | 76.07% | 1.98 | 31600 | R-410A
214573314 | 2.62 | Yes | Yes | DAY & NIGHT | HRCU-A-CB (Split System: Heat Pump with Remote Outdoor Unit-Air-Source) | Centrally-Ducted | CVH837GKA** | EN(A,D)4X36L21**+WALLCON | *80CTL0702120B* | 31400 | 17 | 11 | 8.1 | 33200 | 24200 | 72.89% | 1.82 | 31200 | R-410A
214573364 | 2.62 | Yes | Yes | DAY & NIGHT | HRCU-A-CB (Split System: Heat Pump with Remote Outdoor Unit-Air-Source) | Centrally-Ducted | CVH837GKA** | EN(A,D)4X36L21**+WALLCON | *96CTN0802120B* | 31400 | 17 | 11 | 8.1 | 33000 | 24000 | 72.73% | 1.84 | 31000 | R-410A
211713272 | 2.55 | No | No | AIRQUEST | HRCU-A-CB (Split System: Heat Pump with Remote Outdoor Unit-Air-Source) | Centrally-Ducted | DLCURAH30ABK | EA*4X43L21A* | *80ES(N,L)0901714A* | 30600 | 15.2 | 9 | 8.1 | 33200 | 26000 | 78.31% | 1.84 | 23200 | R-410A
211713324 | 2.53 | No | No | AIRQUEST | HRCU-A-CB (Split System: Heat Pump with Remote Outdoor Unit-Air-Source) | Centrally-Ducted | DLCURAH30ABK | EA*4X43L21A* | *92ESN0601714A* | 30400 | 15.2 | 9 | 8.1 | 33000 | 26200 | 79.39% | 1.84 | 23000 | R-410A
215588592 | 1.5 | No | No | TRANE | HRCU-A-CB (Split System: Heat Pump with Remote Outdoor Unit-Air-Source) | Centrally-Ducted | E4HL5018A1000A | A4AH5V24A1B3 |  | 18000 | 15.2 | 9.8 | 8.5 | 18000 | 16000 | 88.89% | 1.9 | 14000 | R-410A
211245767 | 1.95 | Yes | No | COMFORTMAKER | HRCU-A-CB (Split System: Heat Pump with Remote Outdoor Unit-Air-Source) | Centrally-Ducted | DLCURAH24ABK | EN(A,D)4X36L21** | OLV098A12* | 23400 | 16.5 | 10 | 8.1 | 25800 | 24200 | 93.8% | 2 | 18900 | R-410A
211245808 | 1.98 | Yes | Yes | COMFORTMAKER | HRCU-A-CB (Split System: Heat Pump with Remote Outdoor Unit-Air-Source) | Centrally-Ducted | DLCURAH24ABK | FEM4X24**CL |  | 23800 | 17.5 | 10 | 8.5 | 26000 | 23800 | 91.54% | 2 | 19000 | R-410A
215931627 | 4.63 | Yes | Yes | AIRQUEST | HRCU-A-CB (Split System: Heat Pump with Remote Outdoor Unit-Air-Source) | Centrally-Ducted | H5H3V60*K*AAA* | EA*5X60M24A*+WALLCON | *97CMN1202422B* | 55500 | 18.5 | 11 | 8.5 | 60500 | 46000 | 76.03% | 2.06 | 47000 | R-454B
215931657 | 4.67 | Yes | Yes | AIRQUEST | HRCU-A-CB (Split System: Heat Pump with Remote Outdoor Unit-Air-Source) | Centrally-Ducted | H5H3V60*K*AAA* | EA*5X61M21A*+WALLCON | *80CTL0701716B* | 56000 | 18 | 11 | 8.5 | 61000 | 45500 | 74.59% | 2.1 | 46500 | R-454B
214608258 | 2 | Yes | No | TRANE | HRCU-A-C (Split System: Heat Pump with Remote Outdoor Unit with No Indoor Fan --Air Source) | Centrally-Ducted | E4HL5030A1000A | 4TXCB003DS3 |  | 24000 | 15.2 | 10 | 8.1 | 24000 | 19500 | 81.25% | 1.75 | 19100 | R-410A
216737665 | 1.88 | Yes | No | HEIL | HRCU-A-CB (Split System: Heat Pump with Remote Outdoor Unit-Air-Source) | Centrally-Ducted | D5CUHAH24AAK | ESH5X30M12A* | *96VSN0802120B* | 22600 | 15.5 | 10.5 | 8.1 | 21000 | 18900 | 90% | 1.85 | 17700 | R-454B
216737715 | 1.9 | Yes | Yes | HEIL | HRCU-A-CB (Split System: Heat Pump with Remote Outdoor Unit-Air-Source) | Centrally-Ducted | D5CUHAH24AAK | ESH5X30M12A* | *95MSU0802120A* | 22800 | 16 | 10.5 | 8.5 | 21200 | 19000 | 89.62% | 1.96 | 17800 | R-454B
214572514 | 2.63 | Yes | Yes | DAY & NIGHT | HRCU-A-CB (Split System: Heat Pump with Remote Outdoor Unit-Air-Source) | Centrally-Ducted | CVH837GKA** | EA*4X36L21A*+WALLCON | *97CMN0802120B* | 31600 | 17 | 11 | 8.1 | 33000 | 24200 | 73.33% | 1.86 | 31200 | R-410A
214573184 | 2.72 | Yes | Yes | DAY & NIGHT | HRCU-A-CB (Split System: Heat Pump with Remote Outdoor Unit-Air-Source) | Centrally-Ducted | CVH837GKA** | EHD4X42AAL+WALLCON | *96CTN0802120B* | 32600 | 17.5 | 11 | 8.5 | 32800 | 24800 | 75.61% | 1.96 | 31600 | R-410A
214573234 | 2.72 | Yes | Yes | DAY & NIGHT | HRCU-A-CB (Split System: Heat Pump with Remote Outdoor Unit-Air-Source) | Centrally-Ducted | CVH837GKA** | EHD4X48AAL+WALLCON | *97CMN0802120B* | 32600 | 17 | 11 | 8.5 | 32800 | 25000 | 76.22% | 1.98 | 31600 | R-410A
214572814 | 2.68 | Yes | Yes | DAY & NIGHT | HRCU-A-CB (Split System: Heat Pump with Remote Outdoor Unit-Air-Source) | Centrally-Ducted | CVH837GKA** | EA*4X48L21A*+WALLCON | *97CMN0802120B* | 32200 | 17.5 | 11 | 8.5 | 32400 | 25000 | 77.16% | 1.98 | 31400 | R-410A
214572864 | 2.68 | Yes | Yes | DAY & NIGHT | HRCU-A-CB (Split System: Heat Pump with Remote Outdoor Unit-Air-Source) | Centrally-Ducted | CVH837GKA** | EA*4X48L24A*+WALLCON | *97CMN0602120B* | 32200 | 17 | 11 | 8.5 | 32600 | 25200 | 77.3% | 1.96 | 31600 | R-410A
214572954 | 2.77 | Yes | Yes | DAY & NIGHT | HRCU-A-CB (Split System: Heat Pump with Remote Outdoor Unit-Air-Source) | Centrally-Ducted | CVH837GKA** | EA*4X61L21A*+WALLCON | *80CTL0702120B* | 33200 | 17.5 | 11.5 | 8.5 | 32000 | 25000 | 78.12% | 2 | 31200 | R-410A
214572984 | 2.75 | Yes | Yes | DAY & NIGHT | HRCU-A-CB (Split System: Heat Pump with Remote Outdoor Unit-Air-Source) | Centrally-Ducted | CVH837GKA** | EA*4X61L21A*+WALLCON | *97CMN0602120B* | 33000 | 17.5 | 11 | 8.5 | 32200 | 25000 | 77.64% | 1.98 | 31400 | R-410A
214573154 | 2.72 | Yes | Yes | DAY & NIGHT | HRCU-A-CB (Split System: Heat Pump with Remote Outdoor Unit-Air-Source) | Centrally-Ducted | CVH837GKA** | EHD4X42AAL+WALLCON | *95CSU1002122B* | 32600 | 17 | 11 | 8.5 | 32800 | 24800 | 75.61% | 1.96 | 31600 | R-410A
211245984 | 2.03 | Yes | Yes | COMFORTMAKER | HRCU-A-CB (Split System: Heat Pump with Remote Outdoor Unit-Air-Source) | Centrally-Ducted | DLCURAH24ABK | FVM4X36***L |  | 24400 | 17.5 | 10.5 | 8.5 | 26000 | 22400 | 86.15% | 1.88 | 19000 | R-410A
215402249 | 2.5 | No | No | TRANE | HRCU-A-CB (Split System: Heat Pump with Remote Outdoor Unit-Air-Source) | Centrally-Ducted | E4HL5036A1000A | 4TXCB004DS3 | A952V080BU4SB | 30000 | 15.2 | 9.5 | 8.1 | 25000 | 18000 | 72% | 1.75 | 19000 | R-410A
214572534 | 2.73 | Yes | Yes | DAY & NIGHT | HRCU-A-CB (Split System: Heat Pump with Remote Outdoor Unit-Air-Source) | Centrally-Ducted | CVH837GKA** | EA*4X37L21A*+WALLCON | *80CTL0702120B* | 32800 | 17.5 | 11 | 8.5 | 32800 | 25200 | 76.83% | 2 | 31800 | R-410A
212982123 | 2.48 | No | No | AIRQUEST | HRCU-A-CB (Split System: Heat Pump with Remote Outdoor Unit-Air-Source) | Centrally-Ducted | DLCURAH30ABK | EA*4X36L21A* | *80MSU0401712A* | 29800 | 15.2 | 9 | 8.5 | 33800 | 27800 | 82.25% | 1.76 | 23400 | R-410A
212982171 | 2.55 | No | No | AIRQUEST | HRCU-A-CB (Split System: Heat Pump with Remote Outdoor Unit-Air-Source) | Centrally-Ducted | DLCURAH30ABK | EA*4X43L21A* | *80MSU0401712A* | 30600 | 15.2 | 9 | 8.1 | 33200 | 26200 | 78.92% | 1.86 | 23200 | R-410A
212982975 | 2.55 | No | No | AIRQUEST | HRCU-A-CB (Split System: Heat Pump with Remote Outdoor Unit-Air-Source) | Centrally-Ducted | DLCURAH30ABK | EA*4X43L21A* | *80MSU0802120A* | 30600 | 15.5 | 9 | 8.5 | 33400 | 26200 | 78.44% | 1.88 | 23200 | R-410A
212979514 | 1.98 | Yes | Yes | AIRQUEST | HRCU-A-CB (Split System: Heat Pump with Remote Outdoor Unit-Air-Source) | Centrally-Ducted | DLCURAH24ABK | EN(A,D)4X36L21** | *80MS(N,L)0702116A* | 23800 | 17 | 10.5 | 8.5 | 26400 | 24000 | 90.91% | 2 | 19200 | R-410A
212980985 | 1.97 | Yes | Yes | AIRQUEST | HRCU-A-CB (Split System: Heat Pump with Remote Outdoor Unit-Air-Source) | Centrally-Ducted | DLCURAH24ABK | EA*4X36L21A* | *80MS(N,L)1102120A* | 23600 | 17.5 | 10 | 8.5 | 26200 | 23800 | 90.84% | 2 | 19000 | R-410A
212984664 | 1.97 | Yes | Yes | AIRQUEST | HRCU-A-CB (Split System: Heat Pump with Remote Outdoor Unit-Air-Source) | Centrally-Ducted | DLCURAH24ABK | EN(A,D)4X30L17** | *92MSN0801716A* | 23600 | 17.5 | 10.5 | 8.5 | 26200 | 24600 | 93.89% | 2.04 | 19100 | R-410A
215402237 | 1.67 | No | No | TRANE | HRCU-A-CB (Split System: Heat Pump with Remote Outdoor Unit-Air-Source) | Centrally-Ducted | E4HL5018A1000A | 4TXCB003DS3 | A952V040BU3SB | 20000 | 15.2 | 9 | 8.5 | 20000 | 18000 | 90% | 1.85 | 20000 | R-410A
206765685 | 1.95 | Yes | No | COMFORTMAKER | HRCU-A-CB (Split System: Heat Pump with Remote Outdoor Unit-Air-Source) | Centrally-Ducted | CVH825GKA3* | EA*4X36L17A*+WALLCON | *97CMN0601714A* | 23400 | 16 | 10.5 | 8.1 | 21600 | 16800 | 77.78% | 1.92 | 20800 | R-410A
206765721 | 1.95 | Yes | No | COMFORTMAKER | HRCU-A-CB (Split System: Heat Pump with Remote Outdoor Unit-Air-Source) | Centrally-Ducted | CVH825GKA3* | EA*4X36L21A*+WALLCON | *80CTL0451712A* | 23400 | 16 | 10.5 | 8.1 | 21600 | 16800 | 77.78% | 1.92 | 20800 | R-410A
206765784 | 1.97 | Yes | Yes | COMFORTMAKER | HRCU-A-CB (Split System: Heat Pump with Remote Outdoor Unit-Air-Source) | Centrally-Ducted | CVH825GKA3* | EA*4X36L21A*+WALLCON | *97CMN0801714A* | 23600 | 16.5 | 11 | 8.1 | 21600 | 16700 | 77.31% | 1.92 | 20800 | R-410A
206765820 | 1.97 | Yes | Yes | COMFORTMAKER | HRCU-A-CB (Split System: Heat Pump with Remote Outdoor Unit-Air-Source) | Centrally-Ducted | CVH825GKA3* | EA*4X36L21A*+WALLCON | *96CTN1002122A* | 23600 | 16.5 | 11 | 8.1 | 21400 | 16600 | 77.57% | 1.94 | 20600 | R-410A
206765901 | 2.02 | Yes | Yes | COMFORTMAKER | HRCU-A-CB (Split System: Heat Pump with Remote Outdoor Unit-Air-Source) | Centrally-Ducted | CVH825GKA3* | EA*4X37L17A*+WALLCON | *97CMN0801714A* | 24200 | 16 | 11 | 8.1 | 21400 | 16800 | 78.5% | 1.98 | 20800 | R-410A
210471324 | 2.73 | Yes | Yes | AIRQUEST | HRCU-A-CB (Split System: Heat Pump with Remote Outdoor Unit-Air-Source) | Centrally-Ducted | HVH837GKA2* | EHD4X60AAL+WALLCON | *97CMN0602120A* | 32800 | 16.5 | 11 | 8.1 | 32400 | 25200 | 77.78% | 1.98 | 31600 | R-410A
214608295 | 1.67 | No | No | TRANE | HRCU-A-CB (Split System: Heat Pump with Remote Outdoor Unit-Air-Source) | Centrally-Ducted | E4HL5018A1000A | 4TXCB003DS3 | A801X040BM2SCA | 20000 | 15.2 | 9 | 8.5 | 20000 | 18000 | 90% | 1.85 | 20000 | R-410A
214608296 | 1.67 | No | No | TRANE | HRCU-A-CB (Split System: Heat Pump with Remote Outdoor Unit-Air-Source) | Centrally-Ducted | E4HL5018A1000A | 4TXCB003DS3 | A951X040BU3SAB | 20000 | 15.2 | 9 | 8.5 | 20000 | 18000 | 90% | 1.85 | 20000 | R-410A
214570474 | 2.03 | Yes | Yes | DAY & NIGHT | HRCU-A-CB (Split System: Heat Pump with Remote Outdoor Unit-Air-Source) | Centrally-Ducted | CVH825GKA3* | EA*4X37L21A*+WALLCON | *97CMN0802120B* | 24400 | 16.5 | 11 | 8.5 | 21200 | 16600 | 78.3% | 2.02 | 20600 | R-410A
214570744 | 2 | Yes | Yes | DAY & NIGHT | HRCU-A-CB (Split System: Heat Pump with Remote Outdoor Unit-Air-Source) | Centrally-Ducted | CVH825GKA3* | EA*4X48L24A*+WALLCON | *95CSU0802120B* | 24000 | 16.5 | 11 | 8.5 | 21000 | 16600 | 79.05% | 2.02 | 20400 | R-410A
214571094 | 1.95 | Yes | Yes | DAY & NIGHT | HRCU-A-CB (Split System: Heat Pump with Remote Outdoor Unit-Air-Source) | Centrally-Ducted | CVH825GKA3* | EN(A,D)4X36L21**+WALLCON | *80CTL0702120B* | 23400 | 16.5 | 11 | 8.1 | 21600 | 16700 | 77.31% | 1.92 | 20800 | R-410A
214572634 | 2.65 | Yes | Yes | DAY & NIGHT | HRCU-A-CB (Split System: Heat Pump with Remote Outdoor Unit-Air-Source) | Centrally-Ducted | CVH837GKA** | EA*4X42L21A*+WALLCON | *97CMN0802120B* | 31800 | 17 | 11 | 8.5 | 32800 | 24400 | 74.39% | 1.9 | 31200 | R-410A
216571019 | 2.83 | Yes | Yes | AMERICAN STANDARD | HRCU-A-CB (Split System: Heat Pump with Remote Outdoor Unit-Air-Source) | Centrally-Ducted | 5A6V0X36A1 | 5TXCB004AS3 | *UHMB060CCV3+LRP | 34000 | 19.2 | 12 | 9.7 | 31800 | 25000 | 78.62% | 2.1 | 31200 | R-454B
216571051 | 2.83 | Yes | Yes | AMERICAN STANDARD | HRCU-A-CB (Split System: Heat Pump with Remote Outdoor Unit-Air-Source) | Centrally-Ducted | 5A6V0X36A1 | 5TXCC005AS3 | S8V2C080M5PDB | 34000 | 19.2 | 12 | 9.4 | 31000 | 25000 | 80.65% | 2.1 | 31400 | R-454B
214570404 | 1.97 | Yes | No | DAY & NIGHT | HRCU-A-CB (Split System: Heat Pump with Remote Outdoor Unit-Air-Source) | Centrally-Ducted | CVH825GKA3* | EA*4X36L21A*+WALLCON | *97CMN0602120B* | 23600 | 16 | 10.5 | 8.1 | 21400 | 16700 | 78.04% | 1.92 | 20800 | R-410A
214570454 | 2.03 | Yes | Yes | DAY & NIGHT | HRCU-A-CB (Split System: Heat Pump with Remote Outdoor Unit-Air-Source) | Centrally-Ducted | CVH825GKA3* | EA*4X37L21A*+WALLCON | *95CSU1002122B* | 24400 | 16.5 | 11 | 8.5 | 21200 | 16600 | 78.3% | 2.04 | 20600 | R-410A
214571204 | 1.98 | Yes | Yes | DAY & NIGHT | HRCU-A-CB (Split System: Heat Pump with Remote Outdoor Unit-Air-Source) | Centrally-Ducted | CVH825GKA3* | EN(A,D,W)4X42L21**+WALLCON | *96CTN0802120B* | 23800 | 16.5 | 11 | 8.1 | 21400 | 16600 | 77.57% | 1.96 | 20600 | R-410A
214570604 | 1.98 | Yes | Yes | DAY & NIGHT | HRCU-A-CB (Split System: Heat Pump with Remote Outdoor Unit-Air-Source) | Centrally-Ducted | CVH825GKA3* | EA*4X42L24A*+WALLCON | *96CTN0802120B* | 23800 | 17 | 11 | 8.5 | 21400 | 16600 | 77.57% | 1.96 | 20600 | R-410A
214573014 | 2.77 | Yes | Yes | DAY & NIGHT | HRCU-A-CB (Split System: Heat Pump with Remote Outdoor Unit-Air-Source) | Centrally-Ducted | CVH837GKA** | EA*4X61L24A*+WALLCON | *80CTL0702120B* | 33200 | 18 | 11.5 | 8.5 | 32000 | 24800 | 77.5% | 2 | 31200 | R-410A
214571194 | 1.98 | Yes | Yes | DAY & NIGHT | HRCU-A-CB (Split System: Heat Pump with Remote Outdoor Unit-Air-Source) | Centrally-Ducted | CVH825GKA3* | EN(A,D,W)4X42L21**+WALLCON | *97CMN0802120B* | 23800 | 16.5 | 11 | 8.1 | 21400 | 16700 | 78.04% | 1.96 | 20800 | R-410A
214571244 | 2 | Yes | Yes | DAY & NIGHT | HRCU-A-CB (Split System: Heat Pump with Remote Outdoor Unit-Air-Source) | Centrally-Ducted | CVH825GKA3* | EN(A,D,W)4X48L21**+WALLCON | *97CMN0602120B* | 24000 | 16.5 | 11 | 8.1 | 21400 | 16700 | 78.04% | 2 | 20600 | R-410A
214570524 | 1.97 | Yes | No | DAY & NIGHT | HRCU-A-CB (Split System: Heat Pump with Remote Outdoor Unit-Air-Source) | Centrally-Ducted | CVH825GKA3* | EA*4X42L21A*+WALLCON | *97CMN0602120B* | 23600 | 16.5 | 10.5 | 8.1 | 21400 | 16700 | 78.04% | 1.96 | 20800 | R-410A
214570624 | 2.03 | Yes | Yes | DAY & NIGHT | HRCU-A-CB (Split System: Heat Pump with Remote Outdoor Unit-Air-Source) | Centrally-Ducted | CVH825GKA3* | EA*4X43L21A*+WALLCON | *95CSU0802120B* | 24400 | 16.5 | 11 | 8.5 | 21200 | 16600 | 78.3% | 2.02 | 20600 | R-410A
214570724 | 2.02 | Yes | Yes | DAY & NIGHT | HRCU-A-CB (Split System: Heat Pump with Remote Outdoor Unit-Air-Source) | Centrally-Ducted | CVH825GKA3* | EA*4X48L21A*+WALLCON | *96CTN0802120B* | 24200 | 17 | 11 | 8.5 | 20800 | 16500 | 79.33% | 2.02 | 20400 | R-410A
211245204 | 2.05 | Yes | No | COMFORTMAKER | HRCU-A-CB (Split System: Heat Pump with Remote Outdoor Unit-Air-Source) | Centrally-Ducted | DLCURAH24ABK | EN(A,D,W)4X36L17** | *95ESN0801716A* | 24600 | 15.5 | 10 | 8.1 | 26800 | 22200 | 82.84% | 1.82 | 19500 | R-410A
211245588 | 2 | Yes | No | COMFORTMAKER | HRCU-A-CB (Split System: Heat Pump with Remote Outdoor Unit-Air-Source) | Centrally-Ducted | DLCURAH24ABK | EN(A,D)4X36L21** | *80ES(N,L)0451712A* | 24000 | 16.5 | 10.5 | 8.1 | 26200 | 23000 | 87.79% | 1.9 | 19100 | R-410A
211245636 | 2.05 | Yes | Yes | COMFORTMAKER | HRCU-A-CB (Split System: Heat Pump with Remote Outdoor Unit-Air-Source) | Centrally-Ducted | DLCURAH24ABK | EN(A,D)4X36L21** | *80ES(N,L)0902120A* | 24600 | 16.5 | 10.5 | 8.5 | 26600 | 22400 | 84.21% | 1.84 | 19300 | R-410A
211245671 | 2.02 | Yes | No | COMFORTMAKER | HRCU-A-CB (Split System: Heat Pump with Remote Outdoor Unit-Air-Source) | Centrally-Ducted | DLCURAH24ABK | EN(A,D)4X36L21** | *92ESN0801716A* | 24200 | 17 | 10.5 | 8.1 | 26200 | 22800 | 87.02% | 1.88 | 19100 | R-410A
212969828 | 1.97 | Yes | Yes | AIRQUEST | HRCU-A-CB (Split System: Heat Pump with Remote Outdoor Unit-Air-Source) | Centrally-Ducted | DLCURAH24ABK | EN(A,D)4X30L17** | *80VSL0451412B* | 23600 | 17 | 10.5 | 8.5 | 26200 | 24600 | 93.89% | 2.04 | 19100 | R-410A
214570414 | 1.97 | Yes | No | DAY & NIGHT | HRCU-A-CB (Split System: Heat Pump with Remote Outdoor Unit-Air-Source) | Centrally-Ducted | CVH825GKA3* | EA*4X36L21A*+WALLCON | *97CMN0802120B* | 23600 | 16.5 | 10.5 | 8.1 | 21400 | 16600 | 77.57% | 1.94 | 20600 | R-410A
214570384 | 1.97 | Yes | No | DAY & NIGHT | HRCU-A-CB (Split System: Heat Pump with Remote Outdoor Unit-Air-Source) | Centrally-Ducted | CVH825GKA3* | EA*4X36L21A*+WALLCON | *95CSU0802120B* | 23600 | 16.5 | 10.5 | 8.1 | 21400 | 16700 | 78.04% | 1.94 | 20800 | R-410A
215668677 | 2.87 | Yes | Yes | AIRQUEST | HRCU-A-CB (Split System: Heat Pump with Remote Outdoor Unit-Air-Source) | Centrally-Ducted | H5H0V36*K*AAA* | EA*5X37M21A*+WALLCON | *80CTL0901716B* | 34400 | 18 | 10 | 9 | 35400 | 25200 | 71.19% | 1.88 | 30400 | R-454B
215668709 | 2.87 | Yes | Yes | AIRQUEST | HRCU-A-CB (Split System: Heat Pump with Remote Outdoor Unit-Air-Source) | Centrally-Ducted | H5H0V36*K*AAA* | EA*5X37M21A*+WALLCON | *95CSU0802120B* | 34400 | 17.5 | 10 | 9 | 35400 | 25200 | 71.19% | 1.9 | 30400 | R-454B
215668877 | 2.77 | Yes | Yes | AIRQUEST | HRCU-A-CB (Split System: Heat Pump with Remote Outdoor Unit-Air-Source) | Centrally-Ducted | H5H0V36*K*AAA* | EA*5X42M21A*+WALLCON | *95CSU1002122B* | 33200 | 17.5 | 10 | 9 | 35800 | 25600 | 71.51% | 1.84 | 30800 | R-454B
211257738 | 1.53 | Yes | Yes | CARRIER | HRCU-A-CB (Split System: Heat Pump with Remote Outdoor Unit-Air-Source) | Centrally-Ducted | 38MURAQ18AB3* | CAP**1917AL* | 59SC5B040E14**10 | 18300 | 16 | 10.5 | 8.5 | 18300 | 17600 | 96.17% | 2.12 | 12400 | R-410A
211257754 | 1.53 | Yes | No | CARRIER | HRCU-A-CB (Split System: Heat Pump with Remote Outdoor Unit-Air-Source) | Centrally-Ducted | 38MURAQ18AB3* | CAP**1917AL* | 59SC2D040E14**10 | 18400 | 15.5 | 10.5 | 8.5 | 18500 | 17600 | 95.14% | 2.12 | 12400 | R-410A
211257756 | 1.53 | Yes | No | CARRIER | HRCU-A-CB (Split System: Heat Pump with Remote Outdoor Unit-Air-Source) | Centrally-Ducted | 38MURAQ18AB3* | CAP**1917AL* | 59SC2D040E17**12 | 18300 | 15.5 | 10.5 | 8.5 | 18400 | 17600 | 95.65% | 2.12 | 12400 | R-410A
211257786 | 1.49 | Yes | Yes | CARRIER | HRCU-A-CB (Split System: Heat Pump with Remote Outdoor Unit-Air-Source) | Centrally-Ducted | 38MURAQ18AB3* | CAP**2417AL* | 59SP6A060V14**12 | 17900 | 16 | 10.5 | 8.5 | 18800 | 19000 | 101.1% | 2.28 | 12500 | R-410A
211257837 | 1.52 | Yes | No | CARRIER | HRCU-A-CB (Split System: Heat Pump with Remote Outdoor Unit-Air-Source) | Centrally-Ducted | 38MURAQ18AB3* | CAP**2517AL* | 59SP6A040V17**12 | 18200 | 15.5 | 10.5 | 8.5 | 18200 | 17500 | 96.15% | 2.12 | 12300 | R-410A
211257838 | 1.54 | Yes | Yes | CARRIER | HRCU-A-CB (Split System: Heat Pump with Remote Outdoor Unit-Air-Source) | Centrally-Ducted | 38MURAQ18AB3* | CAP**2517AL* | 59SP6A060V14**12 | 18500 | 16 | 11 | 8.5 | 18300 | 17400 | 95.08% | 2.12 | 12300 | R-410A
211257856 | 1.53 | Yes | Yes | CARRIER | HRCU-A-CB (Split System: Heat Pump with Remote Outdoor Unit-Air-Source) | Centrally-Ducted | 38MURAQ18AB3* | CAP**2517AL* | 59SC5B040E14**10 | 18300 | 16 | 10.5 | 8.5 | 18200 | 17500 | 96.15% | 2.12 | 12300 | R-410A
211257887 | 1.49 | Yes | No | CARRIER | HRCU-A-CB (Split System: Heat Pump with Remote Outdoor Unit-Air-Source) | Centrally-Ducted | 38MURAQ18AB3* | CAP**3014AL* | 59SC5B040E14**10 | 17900 | 15.5 | 10.5 | 8.5 | 18500 | 18500 | 100% | 2.22 | 12400 | R-410A
211257923 | 1.47 | Yes | Yes | CARRIER | HRCU-A-CB (Split System: Heat Pump with Remote Outdoor Unit-Air-Source) | Centrally-Ducted | 38MURAQ18AB3* | CAP**3017AL* | 59TP6B080V17**16 | 17600 | 16 | 10.5 | 8.5 | 18100 | 18600 | 102.8% | 2.24 | 12200 | R-410A
211257939 | 1.53 | Yes | Yes | CARRIER | HRCU-A-CB (Split System: Heat Pump with Remote Outdoor Unit-Air-Source) | Centrally-Ducted | 38MURAQ18AB3* | CAP**3017AL* | 59SC2D060E14**12 | 18300 | 16.5 | 10.5 | 8.5 | 18800 | 18400 | 97.87% | 2.22 | 12500 | R-410A
211258020 | 1.5 | Yes | No | CARRIER | HRCU-A-CB (Split System: Heat Pump with Remote Outdoor Unit-Air-Source) | Centrally-Ducted | 38MURAQ18AB3* | CNPV*2417AL* | 59SC5B026E14**10 | 18000 | 15.5 | 10.5 | 8.5 | 19000 | 18700 | 98.42% | 2.24 | 12700 | R-410A
211258037 | 1.51 | Yes | No | CARRIER | HRCU-A-CB (Split System: Heat Pump with Remote Outdoor Unit-Air-Source) | Centrally-Ducted | 38MURAQ18AB3* | CNPV*2417AL* | OVLAAB036098 | 18100 | 15.5 | 10.5 | 8.5 | 19100 | 18700 | 97.91% | 2.24 | 12700 | R-410A
211258106 | 1.5 | Yes | No | CARRIER | HRCU-A-CB (Split System: Heat Pump with Remote Outdoor Unit-Air-Source) | Centrally-Ducted | 38MURAQ18AB3* | FJ4DN*A18L* |  | 18000 | 15.5 | 10.5 | 8.5 | 19000 | 19100 | 100.5% | 2.28 | 12700 | R-410A
211258121 | 1.45 | Yes | Yes | CARRIER | HRCU-A-CB (Split System: Heat Pump with Remote Outdoor Unit-Air-Source) | Centrally-Ducted | 38MURAQ18AB3* | FMA4X24**AL* |  | 17400 | 16 | 10.5 | 8.5 | 18500 | 20000 | 108.1% | 2.44 | 12400 | R-410A
215668605 | 2.72 | No | No | AIRQUEST | HRCU-A-CB (Split System: Heat Pump with Remote Outdoor Unit-Air-Source) | Centrally-Ducted | H5H0V36*K*AAA* | EA*5X37M17A*+WALLCON | *96CTN0401410B* | 32600 | 16 | 9.5 | 8.5 | 36200 | 25600 | 70.72% | 1.76 | 31000 | R-454B
215668621 | 2.82 | No | No | AIRQUEST | HRCU-A-CB (Split System: Heat Pump with Remote Outdoor Unit-Air-Source) | Centrally-Ducted | H5H0V36*K*AAA* | EA*5X37M17A*+WALLCON | *96CTN0801714B* | 33800 | 17.5 | 9.5 | 9 | 35800 | 25600 | 71.51% | 1.88 | 30800 | R-454B
215668757 | 2.88 | Yes | Yes | AIRQUEST | HRCU-A-CB (Split System: Heat Pump with Remote Outdoor Unit-Air-Source) | Centrally-Ducted | H5H0V36*K*AAA* | EA*5X37M21A*+WALLCON | *97CMN1002122B* | 34600 | 18 | 10 | 9 | 35200 | 25000 | 71.02% | 1.9 | 30400 | R-454B
215668837 | 2.77 | Yes | Yes | AIRQUEST | HRCU-A-CB (Split System: Heat Pump with Remote Outdoor Unit-Air-Source) | Centrally-Ducted | H5H0V36*K*AAA* | EA*5X42M21A*+WALLCON | *80CTL0901716B* | 33200 | 18 | 10 | 9 | 35800 | 25600 | 71.51% | 1.86 | 31000 | R-454B
215668941 | 2.77 | Yes | Yes | AIRQUEST | HRCU-A-CB (Split System: Heat Pump with Remote Outdoor Unit-Air-Source) | Centrally-Ducted | H5H0V36*K*AAA* | EA*5X42M21A*+WALLCON | *96CTN1002122B* | 33200 | 17.5 | 10 | 9 | 35800 | 25600 | 71.51% | 1.84 | 31000 | R-454B
211712806 | 2.47 | No | No | AIRQUEST | HRCU-A-CB (Split System: Heat Pump with Remote Outdoor Unit-Air-Source) | Centrally-Ducted | DLCURAH30ABK | EA*4X42L24A* | *80ES(N,L)0702116A* | 29600 | 15.2 | 9 | 8.1 | 33800 | 27400 | 81.07% | 1.78 | 23200 | R-410A
211713040 | 2.55 | No | No | AIRQUEST | HRCU-A-CB (Split System: Heat Pump with Remote Outdoor Unit-Air-Source) | Centrally-Ducted | DLCURAH30ABK | EA*4X43L21A* | *96VTN1002122A* | 30600 | 15.2 | 9 | 8.1 | 33000 | 26000 | 78.79% | 1.84 | 23000 | R-410A
214572644 | 2.65 | Yes | Yes | DAY & NIGHT | HRCU-A-CB (Split System: Heat Pump with Remote Outdoor Unit-Air-Source) | Centrally-Ducted | CVH837GKA** | EA*4X42L21A*+WALLCON | *96CTN0802120B* | 31800 | 17.5 | 11 | 8.5 | 32800 | 24400 | 74.39% | 1.9 | 31200 | R-410A
214572594 | 2.65 | Yes | Yes | DAY & NIGHT | HRCU-A-CB (Split System: Heat Pump with Remote Outdoor Unit-Air-Source) | Centrally-Ducted | CVH837GKA** | EA*4X42L21A*+WALLCON | *80CTL0702120B* | 31800 | 17 | 11 | 8.5 | 33000 | 24400 | 73.94% | 1.9 | 31400 | R-410A
211244813 | 2.07 | Yes | Yes | COMFORTMAKER | HRCU-A-CB (Split System: Heat Pump with Remote Outdoor Unit-Air-Source) | Centrally-Ducted | DLCURAH24ABK | EN(A,D)4X30L17** | *80ESU0601716A | 24800 | 16.5 | 10.5 | 8.5 | 26600 | 22200 | 83.46% | 1.84 | 19300 | R-410A
214608297 | 1.67 | No | No | TRANE | HRCU-A-CB (Split System: Heat Pump with Remote Outdoor Unit-Air-Source) | Centrally-Ducted | E4HL5018A1000A | 4TXCB003DS3 | A952V040BU3SAD | 20000 | 15.2 | 9 | 8.5 | 20000 | 18000 | 90% | 1.85 | 20000 | R-410A
214570394 | 1.97 | Yes | No | DAY & NIGHT | HRCU-A-CB (Split System: Heat Pump with Remote Outdoor Unit-Air-Source) | Centrally-Ducted | CVH825GKA3* | EA*4X36L21A*+WALLCON | *95CSU1002122B* | 23600 | 16.5 | 10.5 | 8.1 | 21400 | 16600 | 77.57% | 1.94 | 20600 | R-410A
214570494 | 1.98 | Yes | No | DAY & NIGHT | HRCU-A-CB (Split System: Heat Pump with Remote Outdoor Unit-Air-Source) | Centrally-Ducted | CVH825GKA3* | EA*4X42L21A*+WALLCON | *80CTL0702120B* | 23800 | 16.5 | 10.5 | 8.1 | 21400 | 16600 | 77.57% | 1.96 | 20600 | R-410A
214570764 | 2 | Yes | Yes | DAY & NIGHT | HRCU-A-CB (Split System: Heat Pump with Remote Outdoor Unit-Air-Source) | Centrally-Ducted | CVH825GKA3* | EA*4X48L24A*+WALLCON | *97CMN0602120B* | 24000 | 16.5 | 10.5 | 8.5 | 21000 | 16600 | 79.05% | 2 | 20400 | R-410A
215676642 | 3.96 | Yes | Yes | TEMPSTAR | HRCU-A-CB (Split System: Heat Pump with Remote Outdoor Unit-Air-Source) | Centrally-Ducted | T5H0V48*K*AAA* | EVD5X60M24A*+WALLCON | *95CSU0802120B* | 47500 | 18.5 | 10 | 9 | 50000 | 36600 | 73.2% | 2 | 46500 | R-454B
214810552 | 4.58 | No | No | DIYCOOL | HRCU-A-CB (Split System: Heat Pump with Remote Outdoor Unit-Air-Source) | Centrally-Ducted | EZ-60-HP | EZ-60-AH |  | 55000 | 15.3 | 8.8 | 9.4 | 59000 | 48500 | 82.2% | 1.91 | 42000 | R-410A
214573204 | 2.72 | Yes | Yes | DAY & NIGHT | HRCU-A-CB (Split System: Heat Pump with Remote Outdoor Unit-Air-Source) | Centrally-Ducted | CVH837GKA** | EHD4X48AAL+WALLCON | *95CSU0802120B* | 32600 | 17.5 | 11 | 8.5 | 32800 | 25000 | 76.22% | 1.98 | 31600 | R-410A
214573254 | 2.75 | Yes | Yes | DAY & NIGHT | HRCU-A-CB (Split System: Heat Pump with Remote Outdoor Unit-Air-Source) | Centrally-Ducted | CVH837GKA** | EHD4X60AAL+WALLCON | *80CTL0702120B* | 33000 | 17 | 11 | 8.5 | 32200 | 25000 | 77.64% | 2 | 31400 | R-410A
214570544 | 1.98 | Yes | Yes | DAY & NIGHT | HRCU-A-CB (Split System: Heat Pump with Remote Outdoor Unit-Air-Source) | Centrally-Ducted | CVH825GKA3* | EA*4X42L21A*+WALLCON | *96CTN0802120B* | 23800 | 16.5 | 11 | 8.1 | 21400 | 16600 | 77.57% | 1.96 | 20600 | R-410A
214570614 | 2.03 | Yes | Yes | DAY & NIGHT | HRCU-A-CB (Split System: Heat Pump with Remote Outdoor Unit-Air-Source) | Centrally-Ducted | CVH825GKA3* | EA*4X43L21A*+WALLCON | *80CTL0702120B* | 24400 | 16.5 | 11 | 8.5 | 21200 | 16600 | 78.3% | 2.02 | 20600 | R-410A
214570644 | 2.03 | Yes | Yes | DAY & NIGHT | HRCU-A-CB (Split System: Heat Pump with Remote Outdoor Unit-Air-Source) | Centrally-Ducted | CVH825GKA3* | EA*4X43L21A*+WALLCON | *97CMN0602120B* | 24400 | 16.5 | 11 | 8.5 | 21200 | 16700 | 78.77% | 2.02 | 20600 | R-410A
214570694 | 2 | Yes | Yes | DAY & NIGHT | HRCU-A-CB (Split System: Heat Pump with Remote Outdoor Unit-Air-Source) | Centrally-Ducted | CVH825GKA3* | EA*4X48L21A*+WALLCON | *95CSU1002122B* | 24000 | 17 | 11 | 8.5 | 21000 | 16500 | 78.57% | 2.02 | 20400 | R-410A
215319036 | 2 | Yes | Yes | KENMORE | HRCU-A-CB (Split System: Heat Pump with Remote Outdoor Unit-Air-Source) | Centrally-Ducted | D5CURAH24AAK | D5FUAAH24XAK |  | 24000 | 18.2 | 11 | 9.7 | 26000 | 21600 | 83.08% | 1.87 | 20000 | R-454B
215319051 | 4.5 | Yes | No | KENMORE | HRCU-A-CB (Split System: Heat Pump with Remote Outdoor Unit-Air-Source) | Centrally-Ducted | D5CLHAH58AAK | D5FLAAH60XAK |  | 54000 | 15.4 | 10 | 9.2 | 59000 | 53000 | 89.83% | 2 | 41000 | R-454B
214242217 | 2 | Yes | Yes | HEIL | HRCU-A-CB (Split System: Heat Pump with Remote Outdoor Unit-Air-Source) | Centrally-Ducted | HVH825GKA3* | EN(A,D,W)4X48L21**+WALLCON | *80CTL0701716B* | 24000 | 17 | 11 | 8.1 | 21400 | 16600 | 77.57% | 2 | 20600 | R-410A
212986877 | 2.02 | Yes | Yes | CARRIER | HRCU-A-CB (Split System: Heat Pump with Remote Outdoor Unit-Air-Source) | Centrally-Ducted | 38MURAQ24AB3* | CAP**2517AL* | 59SC6A060M14**12 | 24200 | 17 | 10 | 8.5 | 25200 | 21800 | 86.51% | 1.82 | 18700 | R-410A
216675653 | 1.97 | No | No | BRYANT HEATING AND COOLING SYSTEMS | HRCU-A-CB (Split System: Heat Pump with Remote Outdoor Unit-Air-Source) | Centrally-Ducted | 37MURAQ24AA3 | CAA**3014AM* | 8(0,1)*SB36045M14*** | 23600 | 15.2 | 9.8 | 8.5 | 24200 | 19400 | 80.17% | 1.9 | 18900 | R-454B
215449744 | 1.5 | Yes | Yes | Breeze33 | HRCU-A-CB (Split System: Heat Pump with Remote Outdoor Unit-Air-Source) | Centrally-Ducted | BZ33-INV18OUT2-454-G3-J | BZ33-AHU18-454-G3-J |  | 18000 | 19 | 12.5 | 10.1 | 18000 | 18600 | 103.3% | 2.12 | 14700 | R-454B
212986331 | 1.43 | Yes | No | CARRIER | HRCU-A-CB (Split System: Heat Pump with Remote Outdoor Unit-Air-Source) | Centrally-Ducted | 38MURAQ18AB3* | CNPV*1814AL* | 59SC6A040M14**10 | 17200 | 15.5 | 10.5 | 8.5 | 18500 | 19800 | 107% | 2.38 | 12400 | R-410A
212986715 | 1.45 | Yes | No | CARRIER | HRCU-A-CB (Split System: Heat Pump with Remote Outdoor Unit-Air-Source) | Centrally-Ducted | 38MURAQ18AB3* | CNPV*3017AL* | 59SC6A040M17**12 | 17400 | 15.5 | 10.5 | 8.1 | 18100 | 18700 | 103.3% | 2.24 | 12300 | R-410A
212987047 | 1.44 | Yes | No | CARRIER | HRCU-A-CB (Split System: Heat Pump with Remote Outdoor Unit-Air-Source) | Centrally-Ducted | 38MURAQ18AB3* | CNPV*2414AL* | 59SC6A060M14**12 | 17300 | 16 | 10.5 | 8.1 | 18300 | 19200 | 104.9% | 2.32 | 12300 | R-410A
212988769 | 1.48 | Yes | No | CARRIER | HRCU-A-CB (Split System: Heat Pump with Remote Outdoor Unit-Air-Source) | Centrally-Ducted | 38MURAQ18AB3* | CAP**1917AL* | 59SU5B040M17**12 | 17700 | 16.5 | 10.5 | 8.1 | 17700 | 17900 | 101.1% | 2.16 | 12100 | R-410A
216675783 | 1.95 | No | No | BRYANT HEATING AND COOLING SYSTEMS | HRCU-A-CB (Split System: Heat Pump with Remote Outdoor Unit-Air-Source) | Centrally-Ducted | 37MURAQ24AA3 | CAA**3014AM* | 8(0,1)*SB36070M14*** | 23400 | 15.5 | 9.8 | 8.5 | 24000 | 19400 | 80.83% | 1.9 | 18900 | R-454B
216736904 | 1.87 | Yes | No | AIRQUEST | HRCU-A-CB (Split System: Heat Pump with Remote Outdoor Unit-Air-Source) | Centrally-Ducted | D5CUHAH24AAK | ESH5X24M12A* | *97VTN0601716A* | 22400 | 15.2 | 10.5 | 8.1 | 21200 | 19100 | 90.09% | 1.85 | 17900 | R-454B
216737052 | 1.87 | Yes | No | AIRQUEST | HRCU-A-CB (Split System: Heat Pump with Remote Outdoor Unit-Air-Source) | Centrally-Ducted | D5CUHAH24AAK | ESH5X30M12A* | *80MS(N,L)0701716A* | 22400 | 15.5 | 10.5 | 8.1 | 21000 | 18800 | 89.52% | 1.85 | 17700 | R-454B
212383070 | 2.97 | No | No | CARRIER | HRCU-A-CB (Split System: Heat Pump with Remote Outdoor Unit-Air-Source) | Centrally-Ducted | 38MURAQ36AB3* | CAP**3617AL* | 58SU*A060E17**16 | 35600 | 15.5 | 9.5 | 8.1 | 39500 | 35200 | 89.11% | 1.84 | 29600 | R-410A
212383154 | 3.02 | No | No | CARRIER | HRCU-A-CB (Split System: Heat Pump with Remote Outdoor Unit-Air-Source) | Centrally-Ducted | 38MURAQ36AB3* | CAP**3621AL* | 59SU5A100E21**22 | 36200 | 15.2 | 9.5 | 8.1 | 40000 | 35400 | 88.5% | 1.86 | 29600 | R-410A
212383206 | 2.95 | No | No | CARRIER | HRCU-A-CB (Split System: Heat Pump with Remote Outdoor Unit-Air-Source) | Centrally-Ducted | 38MURAQ36AB3* | CAP**3621AL* | 59SU5A100E21**20 | 35400 | 16 | 9.5 | 8.1 | 39500 | 35200 | 89.11% | 1.82 | 29400 | R-410A
212383423 | 3.02 | Yes | Yes | CARRIER | HRCU-A-CB (Split System: Heat Pump with Remote Outdoor Unit-Air-Source) | Centrally-Ducted | 38MURAQ36AB3* | CAP**3721AL* | 58TP*A090V21**20 | 36200 | 16 | 10 | 8.5 | 38500 | 34800 | 90.39% | 2.06 | 29000 | R-410A
211245380 | 1.97 | Yes | No | COMFORTMAKER | HRCU-A-CB (Split System: Heat Pump with Remote Outdoor Unit-Air-Source) | Centrally-Ducted | DLCURAH24ABK | EN(A,D)4X36L21** | *96VTN1002122A* | 23600 | 17 | 10.5 | 8.1 | 25800 | 23800 | 92.25% | 1.98 | 18900 | R-410A
211245715 | 2.05 | Yes | No | COMFORTMAKER | HRCU-A-CB (Split System: Heat Pump with Remote Outdoor Unit-Air-Source) | Centrally-Ducted | DLCURAH24ABK | EN(A,D)4X36L21** | *95ESN0801716A* | 24600 | 15.5 | 10 | 8.1 | 26800 | 22200 | 82.84% | 1.82 | 19500 | R-410A
211244676 | 2.05 | Yes | No | COMFORTMAKER | HRCU-A-CB (Split System: Heat Pump with Remote Outdoor Unit-Air-Source) | Centrally-Ducted | DLCURAH24ABK | EN(A,D)4X30L17** | *80ES(N,L)0451412A* | 24600 | 16 | 10.5 | 8.1 | 26600 | 22400 | 84.21% | 1.84 | 19300 | R-410A
211244895 | 1.97 | Yes | No | COMFORTMAKER | HRCU-A-CB (Split System: Heat Pump with Remote Outdoor Unit-Air-Source) | Centrally-Ducted | DLCURAH24ABK | EN(A,D,W)4X36L17** | *96VSN0601412A* | 23600 | 16.5 | 10 | 8.1 | 25800 | 23800 | 92.25% | 1.98 | 19000 | R-410A
211245028 | 2.02 | Yes | No | COMFORTMAKER | HRCU-A-CB (Split System: Heat Pump with Remote Outdoor Unit-Air-Source) | Centrally-Ducted | DLCURAH24ABK | EN(A,D,W)4X36L17** | *80VTL0701716A* | 24200 | 17 | 10.5 | 8.1 | 26200 | 23000 | 87.79% | 1.9 | 19100 | R-410A
211245060 | 2.03 | Yes | No | COMFORTMAKER | HRCU-A-CB (Split System: Heat Pump with Remote Outdoor Unit-Air-Source) | Centrally-Ducted | DLCURAH24ABK | EN(A,D,W)4X36L17** | *95ESN0601412A* | 24400 | 15.5 | 10 | 8.1 | 26600 | 22600 | 84.96% | 1.86 | 19400 | R-410A
215449749 | 4.5 | Yes | Yes | Breeze33 | HRCU-A-CB (Split System: Heat Pump with Remote Outdoor Unit-Air-Source) | Centrally-Ducted | BZ33-INV60OUT2-454-G3-J | BZ33-AHU60-454-G3-J |  | 54000 | 17.5 | 12 | 9.5 | 55000 | 54000 | 98.18% | 1.9 | 35000 | R-454B
212978204 | 1.97 | Yes | No | DAY & NIGHT | HRCU-A-CB (Split System: Heat Pump with Remote Outdoor Unit-Air-Source) | Centrally-Ducted | DLCURAH24ABK | EN(A,D)4X30L17** | *80MS(N,L)0701412A* | 23600 | 17 | 10.5 | 8.1 | 26000 | 24000 | 92.31% | 2 | 19000 | R-410A
212978703 | 1.95 | Yes | Yes | DAY & NIGHT | HRCU-A-CB (Split System: Heat Pump with Remote Outdoor Unit-Air-Source) | Centrally-Ducted | DLCURAH24ABK | EN(A,D)4X24L17** | *80MS(N,L)0701712A* | 23400 | 17 | 10 | 8.5 | 27000 | 24800 | 91.85% | 2.08 | 19400 | R-410A
211712333 | 2.53 | No | No | DAY & NIGHT | HRCU-A-CB (Split System: Heat Pump with Remote Outdoor Unit-Air-Source) | Centrally-Ducted | DLCURAH30ABK | EA*4X42L21A* | *80ESU0401712A* | 30400 | 15.2 | 9 | 8.1 | 34200 | 27000 | 78.95% | 1.8 | 23400 | R-410A
212979457 | 2.48 | No | No | DAY & NIGHT | HRCU-A-CB (Split System: Heat Pump with Remote Outdoor Unit-Air-Source) | Centrally-Ducted | DLCURAH30ABK | EA*4X42L24A* | *80MS(N,L)0702116A* | 29800 | 15.2 | 9 | 8.1 | 34200 | 27600 | 80.7% | 1.8 | 23400 | R-410A
215674343 | 3.79 | No | No | TEMPSTAR | HRCU-A-CB (Split System: Heat Pump with Remote Outdoor Unit-Air-Source) | Centrally-Ducted | T5H0V48*K*AAA* | EA*5X61M21A*+WALLCON | *80CTL0701716B* | 45500 | 17.5 | 9.5 | 9 | 48000 | 34000 | 70.83% | 2.06 | 42500 | R-454B
216773247 | 3.92 | Yes | No | Custom Comfort | HRCU-A-C (Split System: Heat Pump with Remote Outdoor Unit with No Indoor Fan --Air Source) | Centrally-Ducted | CCOXHB24V60HP | CCOBCC4860D |  | 47000 | 15.2 | 10 | 8.1 | 58000 | 43000 | 74.14% | 1.83 | 36000 | R-454B
214570424 | 1.97 | Yes | Yes | DAY & NIGHT | HRCU-A-CB (Split System: Heat Pump with Remote Outdoor Unit-Air-Source) | Centrally-Ducted | CVH825GKA3* | EA*4X36L21A*+WALLCON | *96CTN0802120B* | 23600 | 16.5 | 11 | 8.1 | 21400 | 16600 | 77.57% | 1.94 | 20600 | R-410A
215668701 | 2.85 | No | No | AIRQUEST | HRCU-A-CB (Split System: Heat Pump with Remote Outdoor Unit-Air-Source) | Centrally-Ducted | H5H0V36*K*AAA* | EA*5X37M21A*+WALLCON | *95CSU0601716B* | 34200 | 17.5 | 9.5 | 9 | 35400 | 25200 | 71.19% | 1.88 | 30600 | R-454B
215939716 | 2.78 | Yes | Yes | HEIL | HRCU-A-CB (Split System: Heat Pump with Remote Outdoor Unit-Air-Source) | Centrally-Ducted | H5H3V36*K*AAA* | EA*5X48M21A*+WALLCON | *96CTN0802120B* | 33400 | 20 | 11.5 | 9.5 | 34600 | 26400 | 76.3% | 2.04 | 30200 | R-454B
215939746 | 2.75 | Yes | Yes | HEIL | HRCU-A-CB (Split System: Heat Pump with Remote Outdoor Unit-Air-Source) | Centrally-Ducted | H5H3V36*K*AAA* | EA*5X48M21A*+WALLCON | *97CTN0601716A* | 33000 | 19 | 11 | 9 | 35400 | 27000 | 76.27% | 1.9 | 31000 | R-454B
215939866 | 2.85 | Yes | Yes | HEIL | HRCU-A-CB (Split System: Heat Pump with Remote Outdoor Unit-Air-Source) | Centrally-Ducted | H5H3V36*K*AAA* | EA*5X61M21A*+WALLCON | *97CTN0801716A* | 34200 | 20 | 11.5 | 9 | 34800 | 26600 | 76.44% | 1.92 | 30400 | R-454B
206765919 | 2.02 | Yes | Yes | COMFORTMAKER | HRCU-A-CB (Split System: Heat Pump with Remote Outdoor Unit-Air-Source) | Centrally-Ducted | CVH825GKA3* | EA*4X37L17A*+WALLCON | *80CTL0901716A* | 24200 | 17 | 11 | 8.1 | 21400 | 16600 | 77.57% | 2.02 | 20600 | R-410A
206766036 | 2.05 | Yes | Yes | COMFORTMAKER | HRCU-A-CB (Split System: Heat Pump with Remote Outdoor Unit-Air-Source) | Centrally-Ducted | CVH825GKA3* | EA*4X37L21A*+WALLCON | *80CTL0901716A* | 24600 | 17.5 | 11.7 | 8.5 | 21000 | 16500 | 78.57% | 2.04 | 20400 | R-410A
214810551 | 3.92 | No | No | DIYCOOL | HRCU-A-CB (Split System: Heat Pump with Remote Outdoor Unit-Air-Source) | Centrally-Ducted | EZ-48-HP | EZ-48-AH |  | 47000 | 15.6 | 8.2 | 9.4 | 50000 | 46000 | 92% | 1.85 | 36000 | R-410A
215938297 | 3.79 | Yes | Yes | AIRQUEST | HRCU-A-CB (Split System: Heat Pump with Remote Outdoor Unit-Air-Source) | Centrally-Ducted | H5H3V48*K*AAA* | EVD5X60M24A*+WALLCON | *80CTL0902120B* | 45500 | 21 | 11.5 | 8.1 | 52500 | 38000 | 72.38% | 1.95 | 43000 | R-454B
215934137 | 3.75 | Yes | Yes | AIRQUEST | HRCU-A-CB (Split System: Heat Pump with Remote Outdoor Unit-Air-Source) | Centrally-Ducted | H5H3V48*K*AAA* | EA*5X61M21A*+WALLCON | *80CSU1002120A* | 45000 | 21 | 11 | 9.5 | 48500 | 37000 | 76.29% | 2 | 40000 | R-454B
211212532 | 4.33 | Yes | Yes | JOHNSON CONTROLS | HRCU-A-CB (Split System: Heat Pump with Remote Outdoor Unit-Air-Source) | Centrally-Ducted | HL20B6021 | JHVVC60HE4C2N1+CC |  | 52000 | 19 | 12 | 8.5 | 52500 | 40000 | 76.19% | 2 | 48000 | R-410A
211227322 | 2.93 | No | No | COMFORTMAKER | HRCU-A-CB (Split System: Heat Pump with Remote Outdoor Unit-Air-Source) | Centrally-Ducted | DLCURAH36ABK | EA*4X42L21A* | *80ES(N,L)0702116A* | 35200 | 16 | 9.5 | 8.1 | 38500 | 35000 | 90.91% | 1.88 | 29400 | R-410A
211227555 | 3.05 | Yes | No | COMFORTMAKER | HRCU-A-CB (Split System: Heat Pump with Remote Outdoor Unit-Air-Source) | Centrally-Ducted | DLCURAH36ABK | EA*4X42L21A* | *92ESN1002122A* | 36600 | 15.2 | 10 | 8.5 | 40000 | 35200 | 88% | 1.94 | 29600 | R-410A
212970398 | 3.03 | Yes | Yes | AIRQUEST | HRCU-A-CB (Split System: Heat Pump with Remote Outdoor Unit-Air-Source) | Centrally-Ducted | DLCURAH36ABK | EA*4X37L21A* | *80VSL0701716B* | 36400 | 16 | 10 | 8.5 | 38500 | 35000 | 90.91% | 2.06 | 29200 | R-410A
216571253 | 2.68 | Yes | Yes | AMERICAN STANDARD | HRCU-A-CB (Split System: Heat Pump with Remote Outdoor Unit-Air-Source) | Centrally-Ducted | 5A6V8X36A1 | 5PX*B006AS3 | S8V2A040M3PDB | 32200 | 18.1 | 10 | 8.5 | 33200 | 25600 | 77.11% | 2 | 31200 | R-454B
211227852 | 3.03 | Yes | No | COMFORTMAKER | HRCU-A-CB (Split System: Heat Pump with Remote Outdoor Unit-Air-Source) | Centrally-Ducted | DLCURAH36ABK | EA*4X42L24A* | *80ES(N,L)1552420A* | 36400 | 15.5 | 10 | 8.1 | 39500 | 35200 | 89.11% | 1.94 | 29400 | R-410A
214573854 | 2.73 | Yes | Yes | DAY & NIGHT | HRCU-A-CB (Split System: Heat Pump with Remote Outdoor Unit-Air-Source) | Centrally-Ducted | CVH837GKA2* | EA*4X43L21A*+WALLCON | *80CTL0702120B* | 32800 | 17.5 | 11 | 8.5 | 32800 | 25200 | 76.83% | 2 | 31800 | R-410A
216773237 | 1.5 | Yes | Yes | Custom Comfort | HRCU-A-C (Split System: Heat Pump with Remote Outdoor Unit with No Indoor Fan --Air Source) | Centrally-Ducted | CCOXHB24V18HP | CCOBCC1824A |  | 18000 | 16.1 | 11.7 | 9.5 | 19000 | 18000 | 94.74% | 2.06 | 15200 | R-454B
211228140 | 2.97 | Yes | No | AIRQUEST | HRCU-A-CB (Split System: Heat Pump with Remote Outdoor Unit-Air-Source) | Centrally-Ducted | DLCURAH36ABK | EA*4X42L24A* | *96VTN1202422A* | 35600 | 16 | 10 | 8.1 | 38500 | 35000 | 90.91% | 1.88 | 29400 | R-410A
211228323 | 3.02 | Yes | Yes | AIRQUEST | HRCU-A-CB (Split System: Heat Pump with Remote Outdoor Unit-Air-Source) | Centrally-Ducted | DLCURAH36ABK | EA*4X43L21A* | *80VSL0902120A* | 36200 | 16 | 10 | 8.5 | 38500 | 34800 | 90.39% | 2.06 | 29000 | R-410A
214571234 | 2.02 | Yes | Yes | DAY & NIGHT | HRCU-A-CB (Split System: Heat Pump with Remote Outdoor Unit-Air-Source) | Centrally-Ducted | CVH825GKA3* | EN(A,D,W)4X48L21**+WALLCON | *95CSU1002122B* | 24200 | 17 | 11.5 | 8.1 | 21200 | 16600 | 78.3% | 2.02 | 20600 | R-410A
215676312 | 4 | Yes | Yes | TEMPSTAR | HRCU-A-CB (Split System: Heat Pump with Remote Outdoor Unit-Air-Source) | Centrally-Ducted | T5H0V48*K*AAA* | EVD5X49M24A*+WALLCON | *80CTL0902120B* | 48000 | 19 | 10.5 | 9 | 50000 | 36400 | 72.8% | 2 | 46000 | R-454B
215668661 | 2.87 | Yes | Yes | AIRQUEST | HRCU-A-CB (Split System: Heat Pump with Remote Outdoor Unit-Air-Source) | Centrally-Ducted | H5H0V36*K*AAA* | EA*5X37M21A*+WALLCON | *80CTL0701716B* | 34400 | 18 | 10 | 9 | 35400 | 25200 | 71.19% | 1.9 | 30400 | R-454B
211226818 | 3.07 | Yes | Yes | COMFORTMAKER | HRCU-A-CB (Split System: Heat Pump with Remote Outdoor Unit-Air-Source) | Centrally-Ducted | DLCURAH36ABK | EA*4X37L21A* | *80ES(N,L)0901714A* | 36800 | 16 | 10 | 8.5 | 38500 | 34800 | 90.39% | 2.1 | 29200 | R-410A
211227156 | 3.13 | Yes | No | COMFORTMAKER | HRCU-A-CB (Split System: Heat Pump with Remote Outdoor Unit-Air-Source) | Centrally-Ducted | DLCURAH36ABK | EA*4X37L21A* | *95ESU1002122A* | 37600 | 15.5 | 10 | 8.5 | 39500 | 35000 | 88.61% | 2.14 | 29200 | R-410A
213386487 | 2.92 | Yes | No | Alsetria | HRCU-A-C (Split System: Heat Pump with Remote Outdoor Unit with No Indoor Fan --Air Source) | Centrally-Ducted | MOX630-36HFN1-M3X | MAC-36HWDN1-MN0 |  | 35000 | 15.2 | 10 | 8.5 | 36000 | 30000 | 83.33% | 1.8 | 27000 | R-410A
211258122 | 1.48 | Yes | Yes | CARRIER | HRCU-A-CB (Split System: Heat Pump with Remote Outdoor Unit-Air-Source) | Centrally-Ducted | 38MURAQ18AB3* | FM(C,U)4Z18**AL* |  | 17800 | 17 | 11 | 9 | 18700 | 19800 | 105.9% | 2.4 | 12500 | R-410A
209872727 | 3.71 | Yes | Yes | RUUD | HRCU-A-CB (Split System: Heat Pump with Remote Outdoor Unit-Air-Source) | Centrally-Ducted | UP18AZ48AJVC | RCFZ6021SEAAM | R962V0855A21M4S | 44500 | 18 | 11.7 | 8.5 | 43000 | 45000 | 104.7% | 2 | 44500 | R-410A
211226688 | 3.02 | Yes | No | COMFORTMAKER | HRCU-A-CB (Split System: Heat Pump with Remote Outdoor Unit-Air-Source) | Centrally-Ducted | DLCURAH36ABK | EA*4X37L17A* | *96VSN0801716A* | 36200 | 15.2 | 10 | 8.5 | 39500 | 35000 | 88.61% | 2.02 | 29400 | R-410A
215940616 | 2.87 | Yes | Yes | HEIL | HRCU-A-CB (Split System: Heat Pump with Remote Outdoor Unit-Air-Source) | Centrally-Ducted | H5H3V36*K*AAA* | EVD5X42M21A*+WALLCON | *96CTN0802120B* | 34400 | 20.5 | 11.7 | 8.5 | 38500 | 28200 | 73.25% | 2.04 | 32200 | R-454B
215940716 | 2.97 | Yes | Yes | HEIL | HRCU-A-CB (Split System: Heat Pump with Remote Outdoor Unit-Air-Source) | Centrally-Ducted | H5H3V36*K*AAA* | EVD5X42M24A*+WALLCON | *97CTN1202422A* | 35600 | 22 | 12.5 | 8.5 | 38000 | 28400 | 74.74% | 2.04 | 32800 | R-454B
215941016 | 3.71 | Yes | Yes | HEIL | HRCU-A-CB (Split System: Heat Pump with Remote Outdoor Unit-Air-Source) | Centrally-Ducted | H5H3V48*K*AAA* | EA*5X60M24A*+WALLCON | *97CTN1002122A* | 44500 | 21 | 11 | 9.5 | 48000 | 36400 | 75.83% | 2 | 39000 | R-454B
211227828 | 2.95 | Yes | No | COMFORTMAKER | HRCU-A-CB (Split System: Heat Pump with Remote Outdoor Unit-Air-Source) | Centrally-Ducted | DLCURAH36ABK | EA*4X42L24A* | *80ES(N,L)1102420A* | 35400 | 16.5 | 10 | 8.1 | 38500 | 35000 | 90.91% | 1.88 | 29200 | R-410A
211228103 | 3.05 | Yes | No | COMFORTMAKER | HRCU-A-CB (Split System: Heat Pump with Remote Outdoor Unit-Air-Source) | Centrally-Ducted | DLCURAH36ABK | EA*4X42L24A* | *95ESU1002122A* | 36600 | 15.2 | 10 | 8.1 | 40000 | 35200 | 88% | 1.94 | 29600 | R-410A
211228160 | 3.08 | Yes | No | COMFORTMAKER | HRCU-A-CB (Split System: Heat Pump with Remote Outdoor Unit-Air-Source) | Centrally-Ducted | DLCURAH36ABK | EA*4X42L24A* | OLV154F20A | 37000 | 15.2 | 10 | 8.5 | 40000 | 35400 | 88.5% | 1.96 | 29600 | R-410A
211226422 | 2.93 | Yes | No | COMFORTMAKER | HRCU-A-CB (Split System: Heat Pump with Remote Outdoor Unit-Air-Source) | Centrally-Ducted | DLCURAH36ABK | EA*4X36L21A* | *96VTN1002122A* | 35200 | 16.5 | 10 | 8.1 | 38500 | 35200 | 91.43% | 1.82 | 29400 | R-410A
214421455 | 3.92 | No | No | MRCOOL | HRCU-A-C (Split System: Heat Pump with Remote Outdoor Unit with No Indoor Fan --Air Source) | Centrally-Ducted | MDUO18048060 | MDUCC15048 |  | 47000 | 15.2 | 10 | 8.5 | 48000 | 33600 | 70% | 1.8 | 39000 | R-410A
208130395 | 3.92 | No | No | Alsetria | HRCU-A-CB (Split System: Heat Pump with Remote Outdoor Unit-Air-Source) | Centrally-Ducted | MOE30U-48HFN1-M-[X1] | MVC-48HWFN1-M |  | 47000 | 15.6 | 8.2 | 9.4 | 50000 | 46000 | 92% | 1.9 | 36000 | R-410A
215746026 | 1.5 | Yes | Yes | Custom Comfort | HRCU-A-CB (Split System: Heat Pump with Remote Outdoor Unit-Air-Source) | Centrally-Ducted | CCOXHB24V18HP | CCOXHBAH24V18 |  | 18000 | 19 | 12.5 | 9.7 | 19000 | 18000 | 94.74% | 2 | 15000 | R-454B
210410120 | 4.5 | Yes | Yes | MRCOOL | HRCU-A-CB (Split System: Heat Pump with Remote Outdoor Unit-Air-Source) | Centrally-Ducted | MDUO18048060 | MDUI18060E |  | 54000 | 16 | 10 | 9 | 54000 | 41000 | 75.93% | 1.8 | 44000 | R-410A
214575786 | 2.75 | No | Yes | BRYANT HEATING AND COOLING SYSTEMS | HRCU-A-CB (Split System: Heat Pump with Remote Outdoor Unit-Air-Source) | Centrally-Ducted | 284ANV036*0**B* | CAP**4224AL*+UI | 987MC60060C21*** | 33000 | 18.5 | 11.5 | 9.5 | 38000 | 26600 | 70% | 1.98 | 32200 | R-410A
216773239 | 1.5 | Yes | Yes | Custom Comfort | HRCU-A-C (Split System: Heat Pump with Remote Outdoor Unit with No Indoor Fan --Air Source) | Centrally-Ducted | CCOXHB24V18HP | CCOBCC1824B |  | 18000 | 16.1 | 11.7 | 9.5 | 19000 | 18000 | 94.74% | 2.06 | 15200 | R-454B
216571271 | 2.75 | Yes | Yes | AMERICAN STANDARD | HRCU-A-CB (Split System: Heat Pump with Remote Outdoor Unit-Air-Source) | Centrally-Ducted | 5A6V8X36A1 | 5PX*C009AS3 | S8V2C080M5PDB | 33000 | 18.1 | 10.5 | 8.5 | 33000 | 25200 | 76.36% | 2.1 | 30800 | R-454B
211228502 | 3.1 | Yes | No | COMFORTMAKER | HRCU-A-CB (Split System: Heat Pump with Remote Outdoor Unit-Air-Source) | Centrally-Ducted | DLCURAH36ABK | EA*4X43L21A* | *95ESN0802120A* | 37200 | 15.5 | 10 | 8.5 | 38500 | 35000 | 90.91% | 2.12 | 29200 | R-410A
212383116 | 2.95 | No | No | COMFORTMAKER | HRCU-A-CB (Split System: Heat Pump with Remote Outdoor Unit-Air-Source) | Centrally-Ducted | DLCURAH36ABK | EA*4X36L21A* | *96VSN0802120A* | 35400 | 16 | 9.5 | 8.1 | 39500 | 35200 | 89.11% | 1.82 | 29400 | R-410A
212383368 | 3.05 | Yes | No | COMFORTMAKER | HRCU-A-CB (Split System: Heat Pump with Remote Outdoor Unit-Air-Source) | Centrally-Ducted | DLCURAH36ABK | EA*4X36L21A* | *80ESU0802120A | 36600 | 15.2 | 10 | 8.1 | 40000 | 35400 | 88.5% | 1.88 | 29600 | R-410A
215319041 | 1.5 | Yes | Yes | KENMORE | HRCU-A-CB (Split System: Heat Pump with Remote Outdoor Unit-Air-Source) | Centrally-Ducted | D5CUHAH18AAK | D5FUHAH24XAK |  | 18000 | 19 | 12.5 | 10.2 | 18000 | 18600 | 103.3% | 2.12 | 14700 | R-454B
214573784 | 2.65 | Yes | Yes | DAY & NIGHT | HRCU-A-CB (Split System: Heat Pump with Remote Outdoor Unit-Air-Source) | Centrally-Ducted | CVH837GKA2* | EA*4X42L21A*+WALLCON | *96CTN0802120B* | 31800 | 17.5 | 11 | 8.5 | 32800 | 24400 | 74.39% | 1.9 | 31200 | R-410A
213433264 | 2 | Yes | Yes | DIYCOOL | HRCU-A-CB (Split System: Heat Pump with Remote Outdoor Unit-Air-Source) | Centrally-Ducted | ACIQ-24-EHPB | ACIQ-24W-WM |  | 24000 | 17 | 10.5 | 10.2 | 26000 | 19400 | 74.62% | 2.33 | 19500 | R-410A
216643249 | 1.53 | Yes | No | BRYANT HEATING AND COOLING SYSTEMS | HRCU-A-CB (Split System: Heat Pump with Remote Outdoor Unit-Air-Source) | Centrally-Ducted | 37MUHAQ18AA3 | CAA**1917AM* | 8(0,1)*SB36070M14*** | 18400 | 15.2 | 11.5 | 10.5 | 20000 | 17700 | 88.5% | 2 | 14900 | R-454B
215588593 | 2 | No | No | TRANE | HRCU-A-CB (Split System: Heat Pump with Remote Outdoor Unit-Air-Source) | Centrally-Ducted | E4HL5024A1000A | A4AH5V36A1C3 |  | 24000 | 15.2 | 9 | 8.1 | 24000 | 17000 | 70.83% | 1.8 | 19100 | R-410A
211228765 | 2.97 | Yes | Yes | COMFORTMAKER | HRCU-A-CB (Split System: Heat Pump with Remote Outdoor Unit-Air-Source) | Centrally-Ducted | DLCURAH36ABK | EA*4X48L21A* | *80ES(N,L)0702116A* | 35600 | 16.5 | 10 | 8.5 | 37800 | 34600 | 91.53% | 2.04 | 28800 | R-410A
211229167 | 2.95 | Yes | No | COMFORTMAKER | HRCU-A-CB (Split System: Heat Pump with Remote Outdoor Unit-Air-Source) | Centrally-Ducted | DLCURAH36ABK | EA*4X48L21A* | *96VTN0802120A* | 35400 | 16 | 10 | 8.1 | 37800 | 34600 | 91.53% | 2.02 | 29000 | R-410A
211229554 | 2.98 | Yes | Yes | COMFORTMAKER | HRCU-A-CB (Split System: Heat Pump with Remote Outdoor Unit-Air-Source) | Centrally-Ducted | DLCURAH36ABK | EA*4X48L24A* | *96VSN1202422A* | 35800 | 16 | 10 | 8.5 | 38500 | 34600 | 89.87% | 2.04 | 29000 | R-410A
211226308 | 2.93 | No | No | COMFORTMAKER | HRCU-A-CB (Split System: Heat Pump with Remote Outdoor Unit-Air-Source) | Centrally-Ducted | DLCURAH36ABK | EA*4X36L21A* | *80ESU1002120A* | 35200 | 16 | 9.5 | 8.1 | 38500 | 35200 | 91.43% | 1.82 | 29400 | R-410A
211230538 | 3.12 | Yes | No | COMFORTMAKER | HRCU-A-CB (Split System: Heat Pump with Remote Outdoor Unit-Air-Source) | Centrally-Ducted | DLCURAH36ABK | EN(A,D)4X48L24** | *80ESU0802120A | 37400 | 15.5 | 10.5 | 8.5 | 39500 | 35000 | 88.61% | 2.1 | 29400 | R-410A
211230621 | 3.13 | Yes | No | COMFORTMAKER | HRCU-A-CB (Split System: Heat Pump with Remote Outdoor Unit-Air-Source) | Centrally-Ducted | DLCURAH36ABK | EN(A,D)4X48L24** | *92ESN1002122A* | 37600 | 15.5 | 10.5 | 8.5 | 39500 | 35000 | 88.61% | 2.08 | 29400 | R-410A
215676142 | 3.88 | No | No | TEMPSTAR | HRCU-A-CB (Split System: Heat Pump with Remote Outdoor Unit-Air-Source) | Centrally-Ducted | T5H0V48*K*AAA* | EVD5X48M21A*+WALLCON | *95CSU0601716B* | 46500 | 17.5 | 9.5 | 9 | 50000 | 37000 | 74% | 1.98 | 46500 | R-454B
211261701 | 1.48 | Yes | Yes | AIRQUEST | HRCU-A-CB (Split System: Heat Pump with Remote Outdoor Unit-Air-Source) | Centrally-Ducted | DLCURAH18ABK | EA*4X30L17A* | *80VSL0451716A* | 17800 | 16 | 10.5 | 8.5 | 18300 | 18600 | 101.6% | 2.22 | 12300 | R-410A
209852091 | 1.5 | Yes | Yes | KENMORE | HRCU-A-CB (Split System: Heat Pump with Remote Outdoor Unit-Air-Source) | Centrally-Ducted | DLCURAH18ABK | DLFUAAH18XAK |  | 18000 | 18 | 12.4 | 9.3 | 19000 | 16500 | 86.84% | 2.04 | 13500 | R-410A
214573954 | 2.68 | Yes | Yes | DAY & NIGHT | HRCU-A-CB (Split System: Heat Pump with Remote Outdoor Unit-Air-Source) | Centrally-Ducted | CVH837GKA2* | EA*4X48L21A*+WALLCON | *97CMN0802120B* | 32200 | 17.5 | 11 | 8.5 | 32400 | 25000 | 77.16% | 1.98 | 31400 | R-410A
214574154 | 2.77 | Yes | Yes | DAY & NIGHT | HRCU-A-CB (Split System: Heat Pump with Remote Outdoor Unit-Air-Source) | Centrally-Ducted | CVH837GKA2* | EA*4X61L24A*+WALLCON | *80CTL0702120B* | 33200 | 18 | 11.5 | 8.5 | 32000 | 24800 | 77.5% | 2 | 31200 | R-410A
211226330 | 2.93 | No | No | COMFORTMAKER | HRCU-A-CB (Split System: Heat Pump with Remote Outdoor Unit-Air-Source) | Centrally-Ducted | DLCURAH36ABK | EA*4X36L21A* | *92ESN0601714A* | 35200 | 16 | 9.5 | 8.1 | 38500 | 35200 | 91.43% | 1.82 | 29400 | R-410A
211226498 | 2.98 | Yes | No | COMFORTMAKER | HRCU-A-CB (Split System: Heat Pump with Remote Outdoor Unit-Air-Source) | Centrally-Ducted | DLCURAH36ABK | EA*4X37L17A* | *80ES(N,L)0701412A* | 35800 | 15.5 | 10 | 8.1 | 38500 | 35000 | 90.91% | 2 | 29200 | R-410A
214575804 | 2.75 | Yes | Yes | BRYANT HEATING AND COOLING SYSTEMS | HRCU-A-CB (Split System: Heat Pump with Remote Outdoor Unit-Air-Source) | Centrally-Ducted | 284ANV036*0**B* | CNPV*4221AL*+UI | 987MC60060C21*** | 33000 | 18.5 | 11.5 | 9 | 38000 | 26800 | 70.53% | 1.98 | 32200 | R-410A
214574134 | 2.77 | Yes | Yes | DAY & NIGHT | HRCU-A-CB (Split System: Heat Pump with Remote Outdoor Unit-Air-Source) | Centrally-Ducted | CVH837GKA2* | EA*4X61L21A*+WALLCON | *97CMN0802120B* | 33200 | 17.5 | 11.5 | 8.5 | 32000 | 24800 | 77.5% | 2 | 31200 | R-410A
211228458 | 3.1 | Yes | Yes | AIRQUEST | HRCU-A-CB (Split System: Heat Pump with Remote Outdoor Unit-Air-Source) | Centrally-Ducted | DLCURAH36ABK | EA*4X43L21A* | *92ESN1002120A* | 37200 | 16 | 10 | 8.5 | 38500 | 34800 | 90.39% | 2.12 | 29200 | R-410A
211229359 | 2.98 | Yes | Yes | AIRQUEST | HRCU-A-CB (Split System: Heat Pump with Remote Outdoor Unit-Air-Source) | Centrally-Ducted | DLCURAH36ABK | EA*4X48L24A* | *80VSL0902420A* | 35800 | 16.5 | 10 | 8.5 | 37800 | 34600 | 91.53% | 2.04 | 28800 | R-410A
211229461 | 3.12 | Yes | No | AIRQUEST | HRCU-A-CB (Split System: Heat Pump with Remote Outdoor Unit-Air-Source) | Centrally-Ducted | DLCURAH36ABK | EA*4X48L24A* | *92ESN1002122A* | 37400 | 15.5 | 10 | 8.5 | 38500 | 35000 | 90.91% | 2.12 | 29200 | R-410A
211229612 | 3 | Yes | Yes | AIRQUEST | HRCU-A-CB (Split System: Heat Pump with Remote Outdoor Unit-Air-Source) | Centrally-Ducted | DLCURAH36ABK | EA*4X48L24A* | *96VTN1002122A* | 36000 | 16.5 | 10 | 8.5 | 37800 | 34600 | 91.53% | 2.06 | 28800 | R-410A
211229910 | 3.02 | Yes | No | AIRQUEST | HRCU-A-CB (Split System: Heat Pump with Remote Outdoor Unit-Air-Source) | Centrally-Ducted | DLCURAH36ABK | EN(A,D,W)4X48L21** | *80ES(N,L)0701712A* | 36200 | 15.5 | 10 | 8.1 | 38500 | 35000 | 90.91% | 2.02 | 29400 | R-410A
211229058 | 3.1 | Yes | No | AIRQUEST | HRCU-A-CB (Split System: Heat Pump with Remote Outdoor Unit-Air-Source) | Centrally-Ducted | DLCURAH36ABK | EA*4X48L21A* | *95ESN1002122A* | 37200 | 15.5 | 10 | 8.5 | 38500 | 35000 | 90.91% | 2.12 | 29200 | R-410A
211230815 | 3.08 | Yes | No | BRYANT HEATING AND COOLING SYSTEMS | HRCU-A-CB (Split System: Heat Pump with Remote Outdoor Unit-Air-Source) | Centrally-Ducted | 38MURAQ36AB3* | FB4CNF042L |  | 37000 | 16 | 10 | 8.1 | 38500 | 34800 | 90.39% | 2 | 29200 | R-410A
214608300 | 2 | No | No | TRANE | HRCU-A-CB (Split System: Heat Pump with Remote Outdoor Unit-Air-Source) | Centrally-Ducted | E4HL5024A1000A | 4TXCB003DS3 | A952V060BU4SAD | 24000 | 15.2 | 9 | 8.5 | 24000 | 21000 | 87.5% | 1.85 | 20000 | R-410A
211228513 | 3.08 | Yes | No | COMFORTMAKER | HRCU-A-CB (Split System: Heat Pump with Remote Outdoor Unit-Air-Source) | Centrally-Ducted | DLCURAH36ABK | EA*4X43L21A* | *95ESN1002120A* | 37000 | 15.5 | 10 | 8.5 | 38500 | 34800 | 90.39% | 2.1 | 29200 | R-410A
211228686 | 3.02 | Yes | No | COMFORTMAKER | HRCU-A-CB (Split System: Heat Pump with Remote Outdoor Unit-Air-Source) | Centrally-Ducted | DLCURAH36ABK | EA*4X43L21A* | OMV098J12* | 36200 | 15.2 | 10 | 8.5 | 38500 | 35000 | 90.91% | 2.06 | 29200 | R-410A
215319039 | 4 | Yes | Yes | KENMORE | HRCU-A-CB (Split System: Heat Pump with Remote Outdoor Unit-Air-Source) | Centrally-Ducted | D5CURAH48AAK | D5FUAAH48XAK |  | 48000 | 16 | 10 | 8.5 | 48000 | 38000 | 79.17% | 1.85 | 32400 | R-454B
216735695 | 1.97 | Yes | No | TEMPSTAR | HRCU-A-CB (Split System: Heat Pump with Remote Outdoor Unit-Air-Source) | Centrally-Ducted | D5CUHAH24AAK | EA*5X37M21A* | *95CSU0802120B* | 23600 | 15.5 | 11 | 8.5 | 21000 | 18600 | 88.57% | 1.98 | 17700 | R-454B
215940933 | 3 | Yes | Yes | TEMPSTAR | HRCU-A-CB (Split System: Heat Pump with Remote Outdoor Unit-Air-Source) | Centrally-Ducted | T5H3V36*K*AAA* | EVD5X61M24A*+WALLCON | *97CTN1202422A* | 36000 | 22 | 12.5 | 8.5 | 37600 | 28400 | 75.53% | 2.04 | 32200 | R-454B
207826604 | 1.92 | Yes | Yes | KENMORE | HRCU-A-CB (Split System: Heat Pump with Remote Outdoor Unit-Air-Source) | Centrally-Ducted | DLCSRBH24AAK | DLFSABH24XBK |  | 23000 | 18.4 | 11.7 | 9.3 | 26000 | 21200 | 81.54% | 1.9 | 16900 | R-410A
211226040 | 2.98 | Yes | No | CARRIER | HRCU-A-CB (Split System: Heat Pump with Remote Outdoor Unit-Air-Source) | Centrally-Ducted | 38MURAQ36AB3* | CNPV*4821AL* | 58SP*A070V17**16 | 35800 | 16 | 10 | 8.1 | 38500 | 34800 | 90.39% | 2 | 29200 | R-410A
215402241 | 2 | No | No | TRANE | HRCU-A-CB (Split System: Heat Pump with Remote Outdoor Unit-Air-Source) | Centrally-Ducted | E4HL5024A1000A | 4TXCB003DS3 | A952V060BU4SB | 24000 | 15.2 | 9 | 8.5 | 24000 | 21000 | 87.5% | 1.85 | 20000 | R-410A
213433272 | 2 | Yes | Yes | DIYCOOL | HRCU-A-CB (Split System: Heat Pump with Remote Outdoor Unit-Air-Source) | Centrally-Ducted | ACIQ-24-HPB | ACIQ-24W-P |  | 24000 | 19 | 12 | 9.3 | 27400 | 24000 | 87.59% | 1.91 | 19200 | R-410A
206735341 | 2 | Yes | Yes | MRCOOL | HRCU-A-CB (Split System: Heat Pump with Remote Outdoor Unit-Air-Source) | Centrally-Ducted | MDUCO18024036 | MDUI18024E |  | 24000 | 17 | 12 | 9 | 24000 | 22000 | 91.67% | 1.8 | 20000 | R-410A
215676042 | 4.04 | Yes | Yes | TEMPSTAR | HRCU-A-CB (Split System: Heat Pump with Remote Outdoor Unit-Air-Source) | Centrally-Ducted | T5H0V48*K*AAA* | EVM5X61M24A*+WALLCON | *97CMN0602120B* | 48500 | 19 | 10 | 9 | 50000 | 37200 | 74.4% | 1.98 | 47000 | R-454B
210596854 | 2 | Yes | Yes | COMFORTMAKER | HRCU-A-CB (Split System: Heat Pump with Remote Outdoor Unit-Air-Source) | Centrally-Ducted | CVH825GKA2* | EA*4X48L24A*+WALLCON | *80CSU1002120A* | 24000 | 16.5 | 11 | 8.1 | 21000 | 16600 | 79.05% | 2.02 | 20400 | R-410A
210596881 | 2.02 | Yes | Yes | COMFORTMAKER | HRCU-A-CB (Split System: Heat Pump with Remote Outdoor Unit-Air-Source) | Centrally-Ducted | CVH825GKA2* | EHD4X42AAL+WALLCON | *80CSU0401712A* | 24200 | 16.5 | 11 | 8.1 | 21400 | 16600 | 77.57% | 2 | 20600 | R-410A
214421453 | 1.92 | Yes | No | MRCOOL | HRCU-A-C (Split System: Heat Pump with Remote Outdoor Unit with No Indoor Fan --Air Source) | Centrally-Ducted | MDUO18024036 | MDUCC15024 |  | 23000 | 15.2 | 11 | 8.5 | 24000 | 21600 | 90% | 1.8 | 19600 | R-410A
211227474 | 2.92 | No | No | COMFORTMAKER | HRCU-A-CB (Split System: Heat Pump with Remote Outdoor Unit-Air-Source) | Centrally-Ducted | DLCURAH36ABK | EA*4X42L21A* | *80VTL0902120A* | 35000 | 16 | 9.5 | 8.1 | 38500 | 35000 | 90.91% | 1.86 | 29400 | R-410A
211228789 | 3.02 | Yes | Yes | COMFORTMAKER | HRCU-A-CB (Split System: Heat Pump with Remote Outdoor Unit-Air-Source) | Centrally-Ducted | DLCURAH36ABK | EA*4X48L21A* | *80ES(N,L)0902116A* | 36200 | 16 | 10 | 8.5 | 38500 | 34600 | 89.87% | 2.08 | 29000 | R-410A
211228905 | 2.98 | Yes | Yes | COMFORTMAKER | HRCU-A-CB (Split System: Heat Pump with Remote Outdoor Unit-Air-Source) | Centrally-Ducted | DLCURAH36ABK | EA*4X48L21A* | *80VTL0701716A* | 35800 | 16 | 10 | 8.5 | 38500 | 34600 | 89.87% | 2.04 | 29000 | R-410A
211229078 | 2.95 | No | No | COMFORTMAKER | HRCU-A-CB (Split System: Heat Pump with Remote Outdoor Unit-Air-Source) | Centrally-Ducted | DLCURAH36ABK | EA*4X48L21A* | *96VSN0601714A* | 35400 | 15.5 | 9.5 | 8.1 | 38500 | 34800 | 90.39% | 2.02 | 29000 | R-410A
211229087 | 2.97 | Yes | No | COMFORTMAKER | HRCU-A-CB (Split System: Heat Pump with Remote Outdoor Unit-Air-Source) | Centrally-Ducted | DLCURAH36ABK | EA*4X48L21A* | *96VSN0801716A* | 35600 | 16 | 10 | 8.1 | 38500 | 34600 | 89.87% | 2.04 | 29000 | R-410A
214575806 | 2.77 | No | Yes | BRYANT HEATING AND COOLING SYSTEMS | HRCU-A-CB (Split System: Heat Pump with Remote Outdoor Unit-Air-Source) | Centrally-Ducted | 284ANV036*0**B* | CNPV*4221AL*+UI | 987MC60080C21*** | 33200 | 18.5 | 12 | 9 | 38000 | 26600 | 70% | 1.98 | 32000 | R-410A
211227146 | 3.05 | Yes | Yes | COMFORTMAKER | HRCU-A-CB (Split System: Heat Pump with Remote Outdoor Unit-Air-Source) | Centrally-Ducted | DLCURAH36ABK | EA*4X37L21A* | *95ESU1002120A* | 36600 | 16 | 10 | 8.5 | 38500 | 34800 | 90.39% | 2.1 | 29000 | R-410A
211227545 | 2.93 | Yes | No | COMFORTMAKER | HRCU-A-CB (Split System: Heat Pump with Remote Outdoor Unit-Air-Source) | Centrally-Ducted | DLCURAH36ABK | EA*4X42L21A* | *92ESN1002120A* | 35200 | 16.5 | 10 | 8.1 | 38500 | 35000 | 90.91% | 1.88 | 29200 | R-410A
212383461 | 3.07 | Yes | No | COMFORTMAKER | HRCU-A-CB (Split System: Heat Pump with Remote Outdoor Unit-Air-Source) | Centrally-Ducted | DLCURAH36ABK | EA*4X43L21A* | *80ES(N,L)0701716A* | 36800 | 15.5 | 10 | 8.5 | 39000 | 34800 | 89.23% | 2.1 | 29200 | R-410A
214608239 | 2 | No | No | TRANE | HRCU-A-CB (Split System: Heat Pump with Remote Outdoor Unit-Air-Source) | Centrally-Ducted | E4HL5024A1000A | E4AH5E24A1J30A |  | 24000 | 15.2 | 9.2 | 8.1 | 24000 | 18000 | 75% | 1.94 | 19100 | R-410A
212384679 | 3.03 | Yes | No | COMFORTMAKER | HRCU-A-CB (Split System: Heat Pump with Remote Outdoor Unit-Air-Source) | Centrally-Ducted | DLCURAH36ABK | EN(A,D,W)4X42L21** | *92ESN0802120A* | 36400 | 15.5 | 10 | 8.1 | 39500 | 35200 | 89.11% | 1.92 | 29400 | R-410A
211229515 | 3.1 | Yes | No | COMFORTMAKER | HRCU-A-CB (Split System: Heat Pump with Remote Outdoor Unit-Air-Source) | Centrally-Ducted | DLCURAH36ABK | EA*4X48L24A* | *95ESN1202422A* | 37200 | 15.5 | 10 | 8.5 | 38500 | 35000 | 90.91% | 2.12 | 29200 | R-410A
211230001 | 3 | Yes | No | COMFORTMAKER | HRCU-A-CB (Split System: Heat Pump with Remote Outdoor Unit-Air-Source) | Centrally-Ducted | DLCURAH36ABK | EN(A,D,W)4X48L21** | *80VSL0702120A* | 36000 | 16 | 10 | 8.1 | 38500 | 34800 | 90.39% | 2.02 | 29200 | R-410A
211230031 | 2.97 | Yes | No | COMFORTMAKER | HRCU-A-CB (Split System: Heat Pump with Remote Outdoor Unit-Air-Source) | Centrally-Ducted | DLCURAH36ABK | EN(A,D,W)4X48L21** | *80ESU0601716A | 35600 | 16.5 | 10 | 8.1 | 38500 | 34800 | 90.39% | 2 | 29000 | R-410A
211230208 | 3.13 | Yes | No | COMFORTMAKER | HRCU-A-CB (Split System: Heat Pump with Remote Outdoor Unit-Air-Source) | Centrally-Ducted | DLCURAH36ABK | EN(A,D,W)4X48L21** | *95ESN1002122A* | 37600 | 15.5 | 10.5 | 8.5 | 39500 | 35000 | 88.61% | 2.08 | 29400 | R-410A
214573934 | 2.7 | Yes | Yes | DAY & NIGHT | HRCU-A-CB (Split System: Heat Pump with Remote Outdoor Unit-Air-Source) | Centrally-Ducted | CVH837GKA2* | EA*4X48L21A*+WALLCON | *95CSU1002122B* | 32400 | 17.5 | 11.5 | 8.5 | 32400 | 24800 | 76.54% | 2 | 31400 | R-410A
208130394 | 3 | Yes | Yes | Alsetria | HRCU-A-CB (Split System: Heat Pump with Remote Outdoor Unit-Air-Source) | Centrally-Ducted | MOE31U-36HFN1-M | MVC-36HWFN1-M |  | 36000 | 16 | 10 | 9.5 | 40000 | 34400 | 86% | 1.97 | 30400 | R-410A
216643189 | 1.53 | Yes | No | BRYANT HEATING AND COOLING SYSTEMS | HRCU-A-CB (Split System: Heat Pump with Remote Outdoor Unit-Air-Source) | Centrally-Ducted | 37MUHAQ18AA3 | CAA**2517AM* | 8(0,1)*SB36045M14*** | 18300 | 15.2 | 11.5 | 10.5 | 19800 | 17500 | 88.38% | 2 | 14800 | R-454B
214608245 | 2 | Yes | No | TRANE | HRCU-A-CB (Split System: Heat Pump with Remote Outdoor Unit-Air-Source) | Centrally-Ducted | E4HL5036A1000A | E4AH5E24A1J30A |  | 24000 | 15.2 | 11 | 8.5 | 24000 | 18000 | 75% | 1.9 | 19100 | R-410A
214608312 | 2.5 | No | No | TRANE | HRCU-A-CB (Split System: Heat Pump with Remote Outdoor Unit-Air-Source) | Centrally-Ducted | E4HL5036A1000A | 4TXCB006DS3 | A951X080BU4SAB | 30000 | 15.2 | 9.8 | 8.1 | 27000 | 19000 | 70.37% | 1.75 | 19500 | R-410A
216643539 | 1.53 | Yes | No | BRYANT HEATING AND COOLING SYSTEMS | HRCU-A-CB (Split System: Heat Pump with Remote Outdoor Unit-Air-Source) | Centrally-Ducted | 37MUHAQ18AA3 | CAA**2517AM* | 83*SB36040M17*** | 18300 | 15.5 | 11 | 9.5 | 20000 | 17600 | 88% | 2 | 14900 | R-454B
215402259 | 2.5 | No | No | TRANE | HRCU-A-CB (Split System: Heat Pump with Remote Outdoor Unit-Air-Source) | Centrally-Ducted | E4HL5036A1000A | 4TXCB004DS3 | A801X060BM4SD | 30000 | 15.2 | 9.5 | 8.1 | 25000 | 18000 | 72% | 1.75 | 19000 | R-410A
215934805 | 2.93 | Yes | Yes | BRYANT HEATING AND COOLING SYSTEMS | HRCU-A-CB (Split System: Heat Pump with Remote Outdoor Unit-Air-Source) | Centrally-Ducted | 293VAN036**AA* | CVAMA4421XMA*+UI | 88*TB36045C17*** | 35200 | 21 | 11.7 | 8.5 | 39000 | 29400 | 75.38% | 2 | 33600 | R-454B
215935005 | 2.95 | Yes | Yes | BRYANT HEATING AND COOLING SYSTEMS | HRCU-A-CB (Split System: Heat Pump with Remote Outdoor Unit-Air-Source) | Centrally-Ducted | 293VAN036**AA* | CVAMA4921XMA*+UI | 88*TB48070C17*** | 35400 | 21.5 | 12 | 8.5 | 38500 | 29000 | 75.32% | 2.02 | 33000 | R-454B
215935055 | 2.95 | Yes | Yes | BRYANT HEATING AND COOLING SYSTEMS | HRCU-A-CB (Split System: Heat Pump with Remote Outdoor Unit-Air-Source) | Centrally-Ducted | 293VAN036**AA* | CVAMA4921XMA*+UI | 935CB48060C17*** | 35400 | 21.5 | 12 | 8.5 | 38500 | 29000 | 75.32% | 2.02 | 33400 | R-454B
206735343 | 4 | Yes | Yes | MRCOOL | HRCU-A-CB (Split System: Heat Pump with Remote Outdoor Unit-Air-Source) | Centrally-Ducted | MDUCO18048060 | MDUI18048E |  | 48000 | 17 | 11 | 9 | 48000 | 39000 | 81.25% | 1.8 | 39500 | R-410A
213433257 | 2 | Yes | Yes | DIYCOOL | HRCU-A-CB (Split System: Heat Pump with Remote Outdoor Unit-Air-Source) | Centrally-Ducted | ACIQ-24-EHPB | ACIQ-24-AHB |  | 24000 | 17 | 10.5 | 9.2 | 26000 | 19400 | 74.62% | 2.1 | 21000 | R-410A
214421456 | 4.21 | No | No | MRCOOL | HRCU-A-C (Split System: Heat Pump with Remote Outdoor Unit with No Indoor Fan --Air Source) | Centrally-Ducted | MDUO18048060 | MDUCC15060 |  | 50500 | 15.2 | 9.5 | 8.5 | 53000 | 37200 | 70.19% | 1.8 | 44500 | R-410A
215402245 | 2 | No | No | TRANE | HRCU-A-CB (Split System: Heat Pump with Remote Outdoor Unit-Air-Source) | Centrally-Ducted | E4HL5024A1000A | 4TXCB003DS3 | A801X060BM4SD | 24000 | 15.2 | 9 | 8.5 | 24000 | 21000 | 87.5% | 1.85 | 20000 | R-410A
216012016 | 4 | Yes | Yes | Breeze33 | HRCU-A-CB (Split System: Heat Pump with Remote Outdoor Unit-Air-Source) | Centrally-Ducted | BZ33-INV48OUT2-454-G3-J | BZ33-INVAHU48-454-G3-J |  | 48000 | 16.5 | 10.5 | 9.5 | 50000 | 46000 | 92% | 1.9 | 37000 | R-454B
213492147 | 2 | Yes | Yes | DIYCOOL | HRCU-A-C (Split System: Heat Pump with Remote Outdoor Unit with No Indoor Fan --Air Source) | Centrally-Ducted | ACIQ-24-HPB | ACIQ-24-ACL-14 |  | 24000 | 16.1 | 10.7 | 9.8 | 25000 | 20000 | 80% | 2 | 22400 | R-410A
213081457 | 3 | Yes | Yes | Alsetria | HRCU-A-CB (Split System: Heat Pump with Remote Outdoor Unit-Air-Source) | Centrally-Ducted | MOE31U-36HFN1-M | MVBE-36HWFN1-ML3E |  | 36000 | 17.6 | 10.2 | 9.2 | 38000 | 33400 | 87.89% | 1.81 | 28600 | R-410A
214097893 | 2.87 | Yes | Yes | MRCOOL | HSP-A (Single-Package Heat Pump Air-Source) | Centrally-Ducted | MDPH180364 |  |  | 34400 | 17.8 | 11 | 8.8 | 36000 | 26000 | 72.22% | 1.75 | 23400 | R-410A
216644278 | 1.51 | Yes | No | BRYANT HEATING AND COOLING SYSTEMS | HRCU-A-CB (Split System: Heat Pump with Remote Outdoor Unit-Air-Source) | Centrally-Ducted | 37MUHAQ18AA3 | CAA**2517AM* | 935SB48060M17*** | 18100 | 15.2 | 11 | 9 | 19700 | 17600 | 89.34% | 1.9 | 14700 | R-454B
216643583 | 1.53 | Yes | No | BRYANT HEATING AND COOLING SYSTEMS | HRCU-A-CB (Split System: Heat Pump with Remote Outdoor Unit-Air-Source) | Centrally-Ducted | 37MUHAQ18AA3 | CAA**1917AM* | 83*SB48060M17*** | 18300 | 15.5 | 11 | 9.5 | 20000 | 17800 | 89% | 2 | 14900 | R-454B
216570919 | 1.78 | Yes | Yes | AMERICAN STANDARD | HRCU-A-CB (Split System: Heat Pump with Remote Outdoor Unit-Air-Source) | Centrally-Ducted | 5A6V0X24A1 | 5TXCB003AS3 | L8V1A040U3VSB+LRP | 21400 | 20.2 | 11.2 | 10 | 24200 | 18500 | 76.45% | 2.1 | 23000 | R-454B
216570887 | 1.83 | Yes | Yes | AMERICAN STANDARD | HRCU-A-CB (Split System: Heat Pump with Remote Outdoor Unit-Air-Source) | Centrally-Ducted | 5A6V0X24A1 | 5PX*B006AS3 | L8V1A060U3VSB+LRP | 22000 | 21.4 | 11.7 | 10 | 22600 | 18200 | 80.53% | 2.2 | 22200 | R-454B
211228997 | 2.97 | Yes | Yes | COMFORTMAKER | HRCU-A-CB (Split System: Heat Pump with Remote Outdoor Unit-Air-Source) | Centrally-Ducted | DLCURAH36ABK | EA*4X48L21A* | *92ESN1002120A* | 35600 | 16.5 | 10 | 8.5 | 37800 | 34600 | 91.53% | 2.04 | 28800 | R-410A
210589396 | 2.85 | Yes | Yes | RUUD | HRCU-A-CB (Split System: Heat Pump with Remote Outdoor Unit-Air-Source) | Centrally-Ducted | UP18AZ36AJVC | RCFZ6021SEAAM | U802VA075317M | 34200 | 20 | 12.5 | 8.5 | 34200 | 43000 | 125.7% | 2.2 | 40500 | R-410A
210589398 | 2.85 | Yes | Yes | RUUD | HRCU-A-CB (Split System: Heat Pump with Remote Outdoor Unit-Air-Source) | Centrally-Ducted | UP18AZ36AJVC | RCFZ6021SEAAM | U802VA075421Z | 34200 | 19 | 12.5 | 8.5 | 34200 | 43000 | 125.7% | 2.2 | 40500 | R-410A
216773245 | 3.75 | Yes | No | Custom Comfort | HRCU-A-C (Split System: Heat Pump with Remote Outdoor Unit with No Indoor Fan --Air Source) | Centrally-Ducted | CCOXHB24V48HP | CCOBCC4860C |  | 45000 | 15.2 | 10 | 8.8 | 48000 | 42000 | 87.5% | 1.85 | 34400 | R-454B
216570923 | 1.8 | Yes | Yes | AMERICAN STANDARD | HRCU-A-CB (Split System: Heat Pump with Remote Outdoor Unit-Air-Source) | Centrally-Ducted | 5A6V0X24A1 | 5TXCB003AS3 | *UHMB060CCV3+LRP | 21600 | 21.2 | 11.7 | 10 | 24000 | 18200 | 75.83% | 2.2 | 22800 | R-454B
216570925 | 1.67 | Yes | Yes | AMERICAN STANDARD | HRCU-A-CB (Split System: Heat Pump with Remote Outdoor Unit-Air-Source) | Centrally-Ducted | 5A6V0X24A1 | 5TXCB003AS3 | *DHMB080CCV3+LRP | 20000 | 18.4 | 10.5 | 9.4 | 23000 | 17900 | 77.83% | 2.1 | 22000 | R-454B
216737882 | 1.9 | Yes | No | HEIL | HRCU-A-CB (Split System: Heat Pump with Remote Outdoor Unit-Air-Source) | Centrally-Ducted | D5CUHAH24AAK | ESH5X30M12A* | *96VTN1202422B* | 22800 | 15.5 | 10.5 | 8.1 | 21200 | 19000 | 89.62% | 1.85 | 17900 | R-454B
216738771 | 1.92 | Yes | No | HEIL | HRCU-A-CB (Split System: Heat Pump with Remote Outdoor Unit-Air-Source) | Centrally-Ducted | D5CUHAH24AAK | ESH5X36M12A* | *96CTN0802120B* | 23000 | 15.2 | 10.5 | 8.1 | 21000 | 18700 | 89.05% | 1.9 | 17700 | R-454B
215746023 | 3 | Yes | Yes | Custom Comfort | HRCU-A-CB (Split System: Heat Pump with Remote Outdoor Unit-Air-Source) | Centrally-Ducted | CCOXHBSZ36CHP | CCOXHBAHUC36 |  | 36000 | 17.2 | 11.7 | 9.5 | 38000 | 38000 | 100% | 2.06 | 28000 | R-454B
211230226 | 2.97 | Yes | No | COMFORTMAKER | HRCU-A-CB (Split System: Heat Pump with Remote Outdoor Unit-Air-Source) | Centrally-Ducted | DLCURAH36ABK | EN(A,D,W)4X48L21** | *96VSN0601714A* | 35600 | 15.5 | 10 | 8.1 | 38500 | 35000 | 90.91% | 2 | 29200 | R-410A
212365445 | 1.5 | Yes | Yes | Custom Comfort | HRCU-A-CB (Split System: Heat Pump with Remote Outdoor Unit-Air-Source) | Centrally-Ducted | CCOXHASZ17HP | CCOXHAAHU18 |  | 18000 | 17.6 | 11.7 | 9.6 | 19000 | 17000 | 89.47% | 2 | 15400 | R-410A
209872713 | 2.85 | Yes | Yes | RUUD | HRCU-A-CB (Split System: Heat Pump with Remote Outdoor Unit-Air-Source) | Centrally-Ducted | UP18AZ36AJVC | RCFZ6021SEAAM | R962V1005A21M4S | 34200 | 18 | 12.5 | 8.5 | 34200 | 43000 | 125.7% | 2.2 | 40500 | R-410A
206735344 | 4.5 | Yes | Yes | MRCOOL | HRCU-A-CB (Split System: Heat Pump with Remote Outdoor Unit-Air-Source) | Centrally-Ducted | MDUCO18048060 | MDUI18060E |  | 54000 | 16 | 10 | 9 | 54000 | 41000 | 75.93% | 1.8 | 44000 | R-410A
215588606 | 2 | No | No | TRANE | HRCU-A-CB (Split System: Heat Pump with Remote Outdoor Unit-Air-Source) | Centrally-Ducted | E4HL5024A1000A | A4AH5V30A1B3 |  | 24000 | 15.2 | 9 | 8.1 | 24000 | 17000 | 70.83% | 1.8 | 18000 | R-410A
210470281 | 2.73 | Yes | Yes | COMFORTMAKER | HRCU-A-CB (Split System: Heat Pump with Remote Outdoor Unit-Air-Source) | Centrally-Ducted | CVH837GKA2* | EA*4X60L24A*+WALLCON | *80CTL1352422A* | 32800 | 18 | 12 | 8.5 | 31800 | 24800 | 77.99% | 2 | 31000 | R-410A
211227565 | 2.92 | No | No | COMFORTMAKER | HRCU-A-CB (Split System: Heat Pump with Remote Outdoor Unit-Air-Source) | Centrally-Ducted | DLCURAH36ABK | EA*4X42L21A* | *95ESN0601714A* | 35000 | 15.5 | 9.5 | 8.1 | 38500 | 35000 | 90.91% | 1.86 | 29400 | R-410A
211227613 | 2.97 | Yes | No | COMFORTMAKER | HRCU-A-CB (Split System: Heat Pump with Remote Outdoor Unit-Air-Source) | Centrally-Ducted | DLCURAH36ABK | EA*4X42L21A* | *96VSN0802120A* | 35600 | 16 | 10 | 8.1 | 38500 | 35000 | 90.91% | 1.88 | 29400 | R-410A
211227632 | 2.93 | No | No | COMFORTMAKER | HRCU-A-CB (Split System: Heat Pump with Remote Outdoor Unit-Air-Source) | Centrally-Ducted | DLCURAH36ABK | EA*4X42L21A* | *95ESU0601716A* | 35200 | 16 | 9.5 | 8.1 | 38500 | 35000 | 90.91% | 1.88 | 29400 | R-410A
211227664 | 3.05 | Yes | No | COMFORTMAKER | HRCU-A-CB (Split System: Heat Pump with Remote Outdoor Unit-Air-Source) | Centrally-Ducted | DLCURAH36ABK | EA*4X42L21A* | *95ESU1002122A* | 36600 | 15.2 | 10 | 8.1 | 40000 | 35200 | 88% | 1.94 | 29600 | R-410A
214573734 | 2.65 | Yes | Yes | DAY & NIGHT | HRCU-A-CB (Split System: Heat Pump with Remote Outdoor Unit-Air-Source) | Centrally-Ducted | CVH837GKA2* | EA*4X42L21A*+WALLCON | *80CTL0702120B* | 31800 | 17 | 11 | 8.5 | 33000 | 24400 | 73.94% | 1.9 | 31400 | R-410A
212386782 | 4.21 | No | No | Gibson | HRCU-A-C (Split System: Heat Pump with Remote Outdoor Unit with No Indoor Fan --Air Source) | Centrally-Ducted | GXH48-60MSK4DH | UE60X4AD |  | 50500 | 15.2 | 9.5 | 8.5 | 53000 | 37200 | 70.19% | 1.8 | 44500 | R-410A
210470380 | 2.77 | Yes | Yes | COMFORTMAKER | HRCU-A-CB (Split System: Heat Pump with Remote Outdoor Unit-Air-Source) | Centrally-Ducted | CVH837GKA2* | EA*4X61L21A*+WALLCON | *95CSU0802120A* | 33200 | 18 | 11.5 | 8.5 | 32000 | 24800 | 77.5% | 2 | 31200 | R-410A
215933985 | 3.58 | Yes | Yes | BRYANT HEATING AND COOLING SYSTEMS | HRCU-A-CB (Split System: Heat Pump with Remote Outdoor Unit-Air-Source) | Centrally-Ducted | 293VAN048**AA* | CAA**4821AM*+UI | 88*TB48070C17*** | 43000 | 20 | 10.5 | 9 | 48500 | 37200 | 76.7% | 2 | 40000 | R-454B
209872709 | 2.85 | Yes | Yes | RUUD | HRCU-A-CB (Split System: Heat Pump with Remote Outdoor Unit-Air-Source) | Centrally-Ducted | UP18AZ36AJVC | RCFZ6021SEAAM | R962V0403A17M4S | 34200 | 19 | 12.5 | 8.5 | 34200 | 43500 | 127.2% | 2.2 | 41000 | R-410A
210596947 | 2.02 | Yes | No | COMFORTMAKER | HRCU-A-CB (Split System: Heat Pump with Remote Outdoor Unit-Air-Source) | Centrally-Ducted | CVH825GKA2* | EHD4X48AAL+WALLCON | *80CSU1002120A* | 24200 | 16 | 10.5 | 8.1 | 21200 | 16600 | 78.3% | 2 | 20600 | R-410A
215676092 | 4.04 | Yes | Yes | TEMPSTAR | HRCU-A-CB (Split System: Heat Pump with Remote Outdoor Unit-Air-Source) | Centrally-Ducted | T5H0V48*K*AAA* | EVM5X61M24A*+WALLCON | *96CTN1202422B* | 48500 | 19.5 | 10.5 | 9.5 | 50000 | 36600 | 73.2% | 2.12 | 46500 | R-454B
210596974 | 2.02 | Yes | No | COMFORTMAKER | HRCU-A-CB (Split System: Heat Pump with Remote Outdoor Unit-Air-Source) | Centrally-Ducted | CVH825GKA2* | EHD4X48AAL+WALLCON | *96CTN0601714A* | 24200 | 16 | 10.5 | 8.1 | 21400 | 16700 | 78.04% | 2 | 20600 | R-410A
210597115 | 2 | Yes | Yes | COMFORTMAKER | HRCU-A-CB (Split System: Heat Pump with Remote Outdoor Unit-Air-Source) | Centrally-Ducted | CVH825GKA2* | EN(A,D,W)4X48L21**+WALLCON | *97CMN0602120A* | 24000 | 16.5 | 11 | 8.1 | 21400 | 16700 | 78.04% | 2 | 20600 | R-410A
214572734 | 2.75 | Yes | Yes | DAY & NIGHT | HRCU-A-CB (Split System: Heat Pump with Remote Outdoor Unit-Air-Source) | Centrally-Ducted | CVH837GKA** | EA*4X43L21A*+WALLCON | *95CSU1002122B* | 33000 | 17.5 | 11.5 | 8.5 | 32600 | 25000 | 76.69% | 2 | 31600 | R-410A
215934205 | 3.71 | Yes | Yes | BRYANT HEATING AND COOLING SYSTEMS | HRCU-A-CB (Split System: Heat Pump with Remote Outdoor Unit-Air-Source) | Centrally-Ducted | 293VAN048**AA* | CAA**6121AM*+UI | 935CB48060C17*** | 44500 | 20.5 | 11 | 9.5 | 49000 | 36600 | 74.69% | 2 | 39500 | R-454B
215934455 | 3.71 | Yes | Yes | BRYANT HEATING AND COOLING SYSTEMS | HRCU-A-CB (Split System: Heat Pump with Remote Outdoor Unit-Air-Source) | Centrally-Ducted | 293VAN048**AA* | CSAH*4812AM*+UI | 88*TB60090C21*** | 44500 | 20.5 | 11 | 9 | 48500 | 36400 | 75.05% | 1.82 | 39500 | R-454B
215934505 | 3.67 | Yes | Yes | BRYANT HEATING AND COOLING SYSTEMS | HRCU-A-CB (Split System: Heat Pump with Remote Outdoor Unit-Air-Source) | Centrally-Ducted | 293VAN048**AA* | CSAH*4812AM*+UI | 987MC66120C24*** | 44000 | 20 | 10.5 | 9 | 48500 | 36600 | 75.46% | 1.82 | 39500 | R-454B
215934555 | 3.63 | Yes | Yes | BRYANT HEATING AND COOLING SYSTEMS | HRCU-A-CB (Split System: Heat Pump with Remote Outdoor Unit-Air-Source) | Centrally-Ducted | 293VAN048**AA* | CSAH*6012AM*+UI | 88*TB36070C14*** | 43500 | 19.5 | 11 | 9 | 49500 | 35600 | 71.92% | 1.9 | 37200 | R-454B
215319032 | 4 | Yes | Yes | KENMORE | HRCU-A-CB (Split System: Heat Pump with Remote Outdoor Unit-Air-Source) | Centrally-Ducted | D5CUHAH48AAK | D5FUAAH48XAK |  | 48000 | 16.5 | 10.5 | 9.5 | 50000 | 46000 | 92% | 1.9 | 37000 | R-454B
213372160 | 2.92 | Yes | No | KENMORE | HRCU-A-C (Split System: Heat Pump with Remote Outdoor Unit with No Indoor Fan --Air Source) | Centrally-Ducted | DLCURAH36ABK | DLFULAH36XBX + CI |  | 35000 | 15.5 | 10 | 8.6 | 38000 | 31600 | 83.16% | 1.85 | 27400 | R-410A
212365459 | 2.92 | Yes | No | Custom Comfort | HRCU-A-C (Split System: Heat Pump with Remote Outdoor Unit with No Indoor Fan --Air Source) | Centrally-Ducted | CCOXHA24V36HP | CCOACC3036C |  | 35000 | 15.2 | 10 | 10 | 39000 | 32000 | 82.05% | 2 | 33000 | R-410A
215449745 | 2 | Yes | Yes | Breeze33 | HRCU-A-CB (Split System: Heat Pump with Remote Outdoor Unit-Air-Source) | Centrally-Ducted | BZ33-INV24OUT2-454-G3-J | BZ33-AHU24-454-G3-J |  | 24000 | 18.6 | 12 | 10 | 24000 | 20600 | 85.83% | 2.14 | 19000 | R-454B
215940866 | 2.97 | Yes | Yes | HEIL | HRCU-A-CB (Split System: Heat Pump with Remote Outdoor Unit-Air-Source) | Centrally-Ducted | H5H3V36*K*AAA* | EVD5X60M21A*+WALLCON | *97CTN1002122A* | 35600 | 22 | 12.5 | 8.5 | 38000 | 28600 | 75.26% | 2.02 | 32600 | R-454B
214608310 | 2.5 | No | No | TRANE | HRCU-A-CB (Split System: Heat Pump with Remote Outdoor Unit-Air-Source) | Centrally-Ducted | E4HL5036A1000A | 4TXCB004DS3 | A952V080BU4SAD | 30000 | 15.2 | 9.5 | 8.1 | 25000 | 18000 | 72% | 1.75 | 19000 | R-410A
214608328 | 2.5 | No | No | TRANE | HRCU-A-CB (Split System: Heat Pump with Remote Outdoor Unit-Air-Source) | Centrally-Ducted | E4HL5036A1000A | 4TXCB004DS3 | A801X060BM4SCA | 30000 | 15.2 | 9.5 | 8.1 | 25000 | 18000 | 72% | 1.75 | 19000 | R-410A
215402253 | 2.5 | No | No | TRANE | HRCU-A-CB (Split System: Heat Pump with Remote Outdoor Unit-Air-Source) | Centrally-Ducted | E4HL5036A1000A | 4TXCB004DS3 | A952V060BU4SB | 30000 | 15.2 | 9.5 | 8.1 | 25000 | 18000 | 72% | 1.75 | 19000 | R-410A
212980585 | 2 | Yes | Yes | CARRIER | HRCU-A-CB (Split System: Heat Pump with Remote Outdoor Unit-Air-Source) | Centrally-Ducted | 38MURAQ24AB3* | CAP**3721AL* | 58S(B,C)*B090M21**20 | 24000 | 17.5 | 10 | 8.5 | 25200 | 21800 | 86.51% | 1.82 | 18600 | R-410A
212981736 | 1.97 | Yes | Yes | CARRIER | HRCU-A-CB (Split System: Heat Pump with Remote Outdoor Unit-Air-Source) | Centrally-Ducted | 38MURAQ24AB3* | CAP**3621AL* | 58SU*B040M17**12 | 23600 | 17 | 10 | 8.5 | 25800 | 23200 | 89.92% | 1.94 | 18900 | R-410A
210597392 | 2.73 | Yes | Yes | COMFORTMAKER | HRCU-A-CB (Split System: Heat Pump with Remote Outdoor Unit-Air-Source) | Centrally-Ducted | CVH837GKA** | EA*4X60L24A*+WALLCON | *96CTN1202422A* | 32800 | 18 | 11.7 | 8.5 | 31800 | 24800 | 77.99% | 2 | 31000 | R-410A
210597401 | 2.73 | Yes | Yes | COMFORTMAKER | HRCU-A-CB (Split System: Heat Pump with Remote Outdoor Unit-Air-Source) | Centrally-Ducted | CVH837GKA** | EA*4X60L24A*+WALLCON | *97CMN1002122A* | 32800 | 17.5 | 11.7 | 8.5 | 31800 | 24800 | 77.99% | 2 | 31000 | R-410A
210597458 | 2.77 | Yes | Yes | COMFORTMAKER | HRCU-A-CB (Split System: Heat Pump with Remote Outdoor Unit-Air-Source) | Centrally-Ducted | CVH837GKA** | EA*4X61L24A*+WALLCON | *95CSU0802120A* | 33200 | 18 | 11.5 | 8.5 | 32000 | 24800 | 77.5% | 2 | 31200 | R-410A
212365454 | 3.92 | No | No | Custom Comfort | HRCU-A-CB (Split System: Heat Pump with Remote Outdoor Unit-Air-Source) | Centrally-Ducted | CCOXHA24V48HP | CCOXHAAH24V48 |  | 47000 | 15.6 | 8.2 | 9.4 | 50000 | 46000 | 92% | 1.9 | 36000 | R-410A
215675120 | 3.79 | No | No | AIRQUEST | HRCU-A-CB (Split System: Heat Pump with Remote Outdoor Unit-Air-Source) | Centrally-Ducted | H5H0V48*K*AAA* | ESH5X60M12A*+WALLCON | *80CSU0601716A* | 45500 | 16.5 | 9.5 | 8.5 | 48000 | 33800 | 70.42% | 2.06 | 42000 | R-454B
215402239 | 1.67 | No | No | TRANE | HRCU-A-CB (Split System: Heat Pump with Remote Outdoor Unit-Air-Source) | Centrally-Ducted | E4HL5018A1000A | 4TXCB003DS3 | A801X040BM2SD | 20000 | 15.2 | 9 | 8.5 | 20000 | 18000 | 90% | 1.85 | 20000 | R-410A
211240230 | 2 | Yes | Yes | COMFORTMAKER | HRCU-A-CB (Split System: Heat Pump with Remote Outdoor Unit-Air-Source) | Centrally-Ducted | DLCURAH24ABK | EA*4X24L14A* | *80VSL0451412A* | 24000 | 16 | 10 | 8.5 | 27000 | 23800 | 88.15% | 1.96 | 19500 | R-410A
213773658 | 2.03 | Yes | No | AIRQUEST | HRCU-A-CB (Split System: Heat Pump with Remote Outdoor Unit-Air-Source) | Centrally-Ducted | HVH825GKA3* | EA*4X43L21A*+WALLCON | *96CTN0601714B* | 24400 | 16.5 | 10.5 | 8.1 | 21200 | 16700 | 78.77% | 2 | 20600 | R-410A
213773808 | 2.02 | Yes | Yes | AIRQUEST | HRCU-A-CB (Split System: Heat Pump with Remote Outdoor Unit-Air-Source) | Centrally-Ducted | HVH825GKA3* | EA*4X48L24A*+WALLCON | *80CTL0902120B* | 24200 | 17 | 11 | 8.1 | 21000 | 16500 | 78.57% | 2.02 | 20400 | R-410A
211227898 | 3.08 | Yes | No | COMFORTMAKER | HRCU-A-CB (Split System: Heat Pump with Remote Outdoor Unit-Air-Source) | Centrally-Ducted | DLCURAH36ABK | EA*4X42L24A* | *80ESU0802120A | 37000 | 15.5 | 10 | 8.5 | 40000 | 35200 | 88% | 1.96 | 29600 | R-410A
211228033 | 3.05 | Yes | No | COMFORTMAKER | HRCU-A-CB (Split System: Heat Pump with Remote Outdoor Unit-Air-Source) | Centrally-Ducted | DLCURAH36ABK | EA*4X42L24A* | *95ESN1202422A* | 36600 | 15.2 | 10 | 8.1 | 40000 | 35200 | 88% | 1.94 | 29600 | R-410A
211228113 | 2.92 | No | No | COMFORTMAKER | HRCU-A-CB (Split System: Heat Pump with Remote Outdoor Unit-Air-Source) | Centrally-Ducted | DLCURAH36ABK | EA*4X42L24A* | *96VTN0802120A* | 35000 | 16 | 9.5 | 8.1 | 38500 | 35000 | 90.91% | 1.86 | 29400 | R-410A
216640225 | 2 | Yes | No | BRYANT HEATING AND COOLING SYSTEMS | HRCU-A-CB (Split System: Heat Pump with Remote Outdoor Unit-Air-Source) | Centrally-Ducted | 37MURAQ24AA3 | FG5ANXB24L* |  | 24000 | 15.5 | 10 | 9 | 24200 | 19500 | 80.58% | 1.98 | 19000 | R-454B
216732588 | 1.83 | Yes | No | BRYANT HEATING AND COOLING SYSTEMS | HRCU-A-CB (Split System: Heat Pump with Remote Outdoor Unit-Air-Source) | Centrally-Ducted | 37MUHAQ24AA3 | CAA**2414AM* | 916SA36060M14*** | 22000 | 15.5 | 10.5 | 8.5 | 21000 | 19200 | 91.43% | 1.98 | 18000 | R-454B
209852089 | 2 | Yes | Yes | KENMORE | HRCU-A-CB (Split System: Heat Pump with Remote Outdoor Unit-Air-Source) | Centrally-Ducted | DLCURAH24AAK | DLFUAAH24XAK |  | 24000 | 17 | 10.5 | 9.2 | 26000 | 19400 | 74.62% | 2.1 | 21000 | R-410A
214608302 | 2 | No | No | TRANE | HRCU-A-CB (Split System: Heat Pump with Remote Outdoor Unit-Air-Source) | Centrally-Ducted | E4HL5024A1000A | 4TXCB003DS3 | A951X040BU3SAB | 24000 | 15.2 | 9 | 8.5 | 24000 | 21000 | 87.5% | 1.85 | 20000 | R-410A
213307871 | 2.42 | Yes | No | Custom Comfort | HRCU-A-C (Split System: Heat Pump with Remote Outdoor Unit with No Indoor Fan --Air Source) | Centrally-Ducted | CCOXHA24V30HP | CCOEHACC3036B |  | 29000 | 15.2 | 10 | 8.5 | 31000 | 22600 | 72.9% | 1.8 | 19600 | R-410A
215746030 | 4 | Yes | Yes | Custom Comfort | HRCU-A-CB (Split System: Heat Pump with Remote Outdoor Unit-Air-Source) | Centrally-Ducted | CCOXHB24V48HP | CCOXHBAH24V48 |  | 48000 | 16.5 | 10.5 | 9.5 | 50000 | 46000 | 92% | 1.9 | 37000 | R-454B
212978311 | 1.47 | Yes | Yes | AIRQUEST | HRCU-A-CB (Split System: Heat Pump with Remote Outdoor Unit-Air-Source) | Centrally-Ducted | DLCURAH18ABK | EN(A,D)4X24L14** | *80MS(N,L)0701412A* | 17600 | 16.5 | 11 | 8.5 | 18500 | 19100 | 103.2% | 2.3 | 12400 | R-410A
215588100 | 4.13 | Yes | Yes | BRYANT HEATING AND COOLING SYSTEMS | HRCU-A-CB (Split System: Heat Pump with Remote Outdoor Unit-Air-Source) | Centrally-Ducted | 291VAN054**AA* | CAA**6024AM*+UI | 935CB66100C21*** | 49500 | 19 | 11.5 | 10.5 | 52000 | 53000 | 101.9% | 1.98 | 50500 | R-454B
216012014 | 2.5 | Yes | Yes | Breeze33 | HRCU-A-CB (Split System: Heat Pump with Remote Outdoor Unit-Air-Source) | Centrally-Ducted | BZ33-INV30OUT2-454-G3-J | BZ33-INVAHU30-454-G3-J |  | 30000 | 16.8 | 11.7 | 10 | 34000 | 32600 | 95.88% | 1.96 | 23800 | R-454B
211261560 | 1.48 | Yes | Yes | DAY & NIGHT | HRCU-A-CB (Split System: Heat Pump with Remote Outdoor Unit-Air-Source) | Centrally-Ducted | DLCURAH18ABK | EA*4X30L17A* | *96VSN0601714A* | 17800 | 16 | 10.5 | 8.5 | 18400 | 18500 | 100.5% | 2.22 | 12400 | R-410A
216012012 | 1.5 | Yes | Yes | Breeze33 | HRCU-A-CB (Split System: Heat Pump with Remote Outdoor Unit-Air-Source) | Centrally-Ducted | BZ33-INV18OUT2-454-G3-J | BZ33-INVAHU18-454-G3-J |  | 18000 | 19 | 12.5 | 9.7 | 19000 | 18000 | 94.74% | 2 | 15000 | R-454B
216737726 | 1.87 | Yes | No | HEIL | HRCU-A-CB (Split System: Heat Pump with Remote Outdoor Unit-Air-Source) | Centrally-Ducted | D5CUHAH24AAK | ESH5X30M12A* | *95MSU1002120A* | 22400 | 15.5 | 10.5 | 8.1 | 21000 | 18900 | 90% | 1.85 | 17700 | R-454B
216737810 | 1.87 | Yes | No | HEIL | HRCU-A-CB (Split System: Heat Pump with Remote Outdoor Unit-Air-Source) | Centrally-Ducted | D5CUHAH24AAK | ESH5X30M12A* | *96VTN0401712B* | 22400 | 15.2 | 10 | 8.1 | 21200 | 19000 | 89.62% | 1.85 | 17800 | R-454B
216737862 | 1.9 | Yes | Yes | HEIL | HRCU-A-CB (Split System: Heat Pump with Remote Outdoor Unit-Air-Source) | Centrally-Ducted | D5CUHAH24AAK | ESH5X30M12A* | *96VTN1002120B* | 22800 | 16 | 11 | 8.5 | 21200 | 19000 | 89.62% | 1.96 | 17800 | R-454B
216738060 | 1.88 | Yes | Yes | HEIL | HRCU-A-CB (Split System: Heat Pump with Remote Outdoor Unit-Air-Source) | Centrally-Ducted | D5CUHAH24AAK | ESH5X36M12A* | *80MS(N,L)0901714A* | 22600 | 16 | 11 | 8.1 | 20800 | 18500 | 88.94% | 1.85 | 17600 | R-454B
216738212 | 1.88 | Yes | No | HEIL | HRCU-A-CB (Split System: Heat Pump with Remote Outdoor Unit-Air-Source) | Centrally-Ducted | D5CUHAH24AAK | ESH5X36M12A* | *80MSU0601716A* | 22600 | 16 | 10.5 | 8.1 | 20600 | 18400 | 89.32% | 1.85 | 17500 | R-454B
215374883 | 1.92 | Yes | Yes | Durastar | HRCU-A-CB (Split System: Heat Pump with Remote Outdoor Unit-Air-Source) | Centrally-Ducted | DRA1H24S2A | DRAM24F2A |  | 23000 | 18.7 | 12 | 10 | 26000 | 23600 | 90.77% | 2.16 | 16900 | R-454B
213771497 | 2.02 | Yes | No | HEIL | HRCU-A-CB (Split System: Heat Pump with Remote Outdoor Unit-Air-Source) | Centrally-Ducted | HVH825GKA2* | EA*4X43L21A*+WALLCON | *97CMN0601714B* | 24200 | 16.5 | 10.5 | 8.1 | 21200 | 16700 | 78.77% | 2.02 | 20600 | R-410A
215682892 | 4.75 | No | No | TEMPSTAR | HRCU-A-CB (Split System: Heat Pump with Remote Outdoor Unit-Air-Source) | Centrally-Ducted | T5H0V60*K*AAA* | EVM5X60M24A*+WALLCON | *80CSU1002120B* | 57000 | 18 | 9 | 9 | 63000 | 44500 | 70.63% | 2.08 | 55500 | R-454B
215449748 | 4 | Yes | Yes | Breeze33 | HRCU-A-CB (Split System: Heat Pump with Remote Outdoor Unit-Air-Source) | Centrally-Ducted | BZ33-INV48OUT2-454-G3-J | BZ33-AHU48-454-G3-J |  | 48000 | 17.5 | 12 | 9.5 | 48000 | 48000 | 100% | 2 | 34000 | R-454B
215588594 | 3.5 | No | No | TRANE | HRCU-A-CB (Split System: Heat Pump with Remote Outdoor Unit-Air-Source) | Centrally-Ducted | E4HL5042A1000A | A4AH5V42A1C3 |  | 42000 | 15.2 | 8.5 | 8.1 | 42000 | 30000 | 71.43% | 1.75 | 32000 | R-410A
214608242 | 3.5 | No | No | TRANE | HRCU-A-CB (Split System: Heat Pump with Remote Outdoor Unit-Air-Source) | Centrally-Ducted | E4HL5042A1000A | E4AH5E48A1K30A |  | 42000 | 15.2 | 9 | 8.1 | 42000 | 34000 | 80.95% | 1.75 | 33000 | R-410A
211229575 | 3.02 | Yes | Yes | COMFORTMAKER | HRCU-A-CB (Split System: Heat Pump with Remote Outdoor Unit-Air-Source) | Centrally-Ducted | DLCURAH36ABK | EA*4X48L24A* | *95ESU1002120A* | 36200 | 16 | 10 | 8.5 | 38500 | 34600 | 89.87% | 2.08 | 29000 | R-410A
211229605 | 3.03 | Yes | No | COMFORTMAKER | HRCU-A-CB (Split System: Heat Pump with Remote Outdoor Unit-Air-Source) | Centrally-Ducted | DLCURAH36ABK | EA*4X48L24A* | *96VTN1002120A* | 36400 | 15.5 | 10 | 8.5 | 38500 | 34800 | 90.39% | 2.08 | 29000 | R-410A
216453256 | 4.29 | Yes | Yes | AMERICAN STANDARD | HRCU-A-CB (Split System: Heat Pump with Remote Outdoor Unit-Air-Source) | Centrally-Ducted | 5A6V0X60A1 | 5TXCC007AS3 | S8V2C100M5PDB | 51500 | 18.2 | 10 | 9 | 54500 | 38500 | 70.64% | 2 | 48000 | R-454B
215588102 | 4 | Yes | Yes | BRYANT HEATING AND COOLING SYSTEMS | HRCU-A-CB (Split System: Heat Pump with Remote Outdoor Unit-Air-Source) | Centrally-Ducted | 291VAN054**AA* | CAA**6024AM*+UI | 987MC60060C21*** | 48000 | 18 | 10 | 10.5 | 53500 | 53500 | 100% | 1.92 | 51500 | R-454B
212981871 | 1.49 | Yes | No | AIRQUEST | HRCU-A-CB (Split System: Heat Pump with Remote Outdoor Unit-Air-Source) | Centrally-Ducted | DLCURAH18ABK | EN(A,D)4X24L17** | *80MSU1002120A* | 17900 | 15.5 | 10.5 | 8.5 | 19000 | 19000 | 100% | 2.28 | 12600 | R-410A
212982423 | 1.46 | Yes | Yes | AIRQUEST | HRCU-A-CB (Split System: Heat Pump with Remote Outdoor Unit-Air-Source) | Centrally-Ducted | DLCURAH18ABK | EN(A,D)4X24L17** | *80MSU0401712A* | 17500 | 16 | 10.5 | 8.5 | 18400 | 18900 | 102.7% | 2.28 | 12400 | R-410A
212983308 | 1.45 | Yes | No | AIRQUEST | HRCU-A-CB (Split System: Heat Pump with Remote Outdoor Unit-Air-Source) | Centrally-Ducted | DLCURAH18ABK | EN(A,D)4X30L17** | *92MSN0401712A* | 17400 | 15.5 | 10.5 | 8.1 | 18100 | 18700 | 103.3% | 2.24 | 12300 | R-410A
212983659 | 1.48 | Yes | No | AIRQUEST | HRCU-A-CB (Split System: Heat Pump with Remote Outdoor Unit-Air-Source) | Centrally-Ducted | DLCURAH18ABK | EA*4X25L17A* | *92MSN0601412A* | 17700 | 16.5 | 10.5 | 8.1 | 17700 | 17800 | 100.6% | 2.14 | 12000 | R-410A
211260251 | 1.48 | Yes | Yes | TEMPSTAR | HRCU-A-CB (Split System: Heat Pump with Remote Outdoor Unit-Air-Source) | Centrally-Ducted | DLCURAH18ABK | EA*4X24L17A* | *80VSL0451412A* | 17700 | 16 | 10.5 | 8.5 | 18600 | 19100 | 102.7% | 2.28 | 12400 | R-410A
211260838 | 1.52 | Yes | Yes | TEMPSTAR | HRCU-A-CB (Split System: Heat Pump with Remote Outdoor Unit-Air-Source) | Centrally-Ducted | DLCURAH18ABK | EA*4X25L17A* | *80VTL0451412A* | 18200 | 16.5 | 11 | 8.5 | 18000 | 17500 | 97.22% | 2.12 | 12200 | R-410A
211260921 | 1.53 | Yes | Yes | TEMPSTAR | HRCU-A-CB (Split System: Heat Pump with Remote Outdoor Unit-Air-Source) | Centrally-Ducted | DLCURAH18ABK | EA*4X25L17A* | *95ESN0601412A* | 18400 | 16.5 | 11 | 8.5 | 18200 | 17500 | 96.15% | 2.12 | 12300 | R-410A
211261239 | 1.56 | Yes | No | TEMPSTAR | HRCU-A-CB (Split System: Heat Pump with Remote Outdoor Unit-Air-Source) | Centrally-Ducted | DLCURAH18ABK | EA*4X25L17A* | OMV112K14A | 18700 | 15.5 | 11 | 8.5 | 18700 | 17400 | 93.05% | 2.12 | 12500 | R-410A
216737914 | 1.88 | Yes | No | HEIL | HRCU-A-CB (Split System: Heat Pump with Remote Outdoor Unit-Air-Source) | Centrally-Ducted | D5CUHAH24AAK | ESH5X30M12A* | *97VTN0802120A* | 22600 | 15.5 | 10.5 | 8.1 | 21000 | 18900 | 90% | 1.85 | 17700 | R-454B
214810549 | 1.5 | Yes | Yes | DIYCOOL | HRCU-A-CB (Split System: Heat Pump with Remote Outdoor Unit-Air-Source) | Centrally-Ducted | ACIQ-18-HPB | ACIQ-18-AHB |  | 18000 | 18 | 12.4 | 9.3 | 19000 | 16500 | 86.84% | 2.04 | 13500 | R-410A
213433267 | 1.5 | Yes | Yes | DIYCOOL | HRCU-A-CB (Split System: Heat Pump with Remote Outdoor Unit-Air-Source) | Centrally-Ducted | ACIQ-18-HPB | ACIQ-18W-WM |  | 18000 | 19.3 | 12.1 | 10.8 | 19000 | 18800 | 98.95% | 2.3 | 15800 | R-410A
213353731 | 1.52 | Yes | Yes | COMFORTMAKER | HRCU-A-CB (Split System: Heat Pump with Remote Outdoor Unit-Air-Source) | Centrally-Ducted | DLCURAH18ABK | F5MA4*18L*A* |  | 18200 | 16 | 10.5 | 9 | 19200 | 19100 | 99.48% | 2.3 | 12800 | R-410A
212969508 | 1.52 | Yes | Yes | AIRQUEST | HRCU-A-CB (Split System: Heat Pump with Remote Outdoor Unit-Air-Source) | Centrally-Ducted | DLCURAH18ABK | EA*4X19L17A* | *80VSL0451412B* | 18200 | 16.5 | 11 | 8.5 | 18100 | 17700 | 97.79% | 2.14 | 12300 | R-410A
216980843 | 4 | Yes | Yes | DIYCOOL | HRCU-A-CB (Split System: Heat Pump with Remote Outdoor Unit-Air-Source) | Centrally-Ducted | EZ-48-EHPB | EZ-48-AHB |  | 48000 | 16 | 10 | 8.5 | 48000 | 38000 | 79.17% | 1.85 | 32400 | R-454B
213785771 | 2 | Yes | Yes | Custom Comfort | HRCU-A-C (Split System: Heat Pump with Remote Outdoor Unit with No Indoor Fan --Air Source) | Centrally-Ducted | CCOXHA24V24HP | CCOACC24A |  | 24000 | 16.1 | 10.7 | 9.8 | 25000 | 20000 | 80% | 2 | 22400 | R-410A
216374488 | 3.83 | Yes | Yes | TRANE | HRCU-A-CB (Split System: Heat Pump with Remote Outdoor Unit-Air-Source) | Centrally-Ducted | 5HPL5048A1000AA | 5TEM6D06AV41+TDR |  | 46000 | 16 | 11.7 | 8.1 | 48000 | 38000 | 79.17% | 1.75 | 42000 | R-454B
211230408 | 2.98 | Yes | No | COMFORTMAKER | HRCU-A-CB (Split System: Heat Pump with Remote Outdoor Unit-Air-Source) | Centrally-Ducted | DLCURAH36ABK | EN(A,D)4X48L24** | *80ES(N,L)0702116A* | 35800 | 16.5 | 10 | 8.1 | 38500 | 34800 | 90.39% | 2 | 29200 | R-410A
211230492 | 3.1 | Yes | No | COMFORTMAKER | HRCU-A-CB (Split System: Heat Pump with Remote Outdoor Unit-Air-Source) | Centrally-Ducted | DLCURAH36ABK | EN(A,D)4X48L24** | *80ES(N,L)1552420A* | 37200 | 16 | 10.5 | 8.1 | 39500 | 35000 | 88.61% | 2.08 | 29200 | R-410A
215683112 | 4.71 | No | No | TEMPSTAR | HRCU-A-CB (Split System: Heat Pump with Remote Outdoor Unit-Air-Source) | Centrally-Ducted | T5H0V60*K*AAA* | EVD5X60M24A*+WALLCON | *97CTN1202422A* | 56500 | 18.5 | 9 | 9 | 63000 | 44500 | 70.63% | 2.1 | 55500 | R-454B
211230549 | 3.02 | Yes | No | COMFORTMAKER | HRCU-A-CB (Split System: Heat Pump with Remote Outdoor Unit-Air-Source) | Centrally-Ducted | DLCURAH36ABK | EN(A,D)4X48L24** | *80ESU1002120A* | 36200 | 16 | 10 | 8.1 | 38500 | 34800 | 90.39% | 2.02 | 29200 | R-410A
211230642 | 3.07 | Yes | No | COMFORTMAKER | HRCU-A-CB (Split System: Heat Pump with Remote Outdoor Unit-Air-Source) | Centrally-Ducted | DLCURAH36ABK | EN(A,D)4X48L24** | *95ESN0802120A* | 36800 | 15.5 | 10.5 | 8.1 | 39500 | 35000 | 88.61% | 2.06 | 29400 | R-410A
211261503 | 1.48 | Yes | Yes | DAY & NIGHT | HRCU-A-CB (Split System: Heat Pump with Remote Outdoor Unit-Air-Source) | Centrally-Ducted | DLCURAH18ABK | EA*4X30L14A* | *80ES(N,L)0701412A* | 17700 | 16.5 | 10.5 | 8.5 | 18200 | 18500 | 101.6% | 2.22 | 12300 | R-410A
215588134 | 3.92 | Yes | Yes | BRYANT HEATING AND COOLING SYSTEMS | HRCU-A-CB (Split System: Heat Pump with Remote Outdoor Unit-Air-Source) | Centrally-Ducted | 291VAN054**AA* | CSAH*4812AM*+UI | 88*TB36045C17*** | 47000 | 17 | 10.5 | 11.5 | 52000 | 51500 | 99.04% | 1.9 | 50000 | R-454B
210410117 | 2 | Yes | Yes | MRCOOL | HRCU-A-CB (Split System: Heat Pump with Remote Outdoor Unit-Air-Source) | Centrally-Ducted | MDUO18024036 | MDUI18024E |  | 24000 | 17 | 12 | 9 | 24000 | 22000 | 91.67% | 1.8 | 20000 | R-410A
206735342 | 2.83 | Yes | Yes | MRCOOL | HRCU-A-CB (Split System: Heat Pump with Remote Outdoor Unit-Air-Source) | Centrally-Ducted | MDUCO18024036 | MDUI18036E |  | 34000 | 16 | 10 | 9 | 35000 | 28000 | 80% | 1.8 | 29000 | R-410A
216453272 | 4.42 | Yes | Yes | AMERICAN STANDARD | HRCU-A-CB (Split System: Heat Pump with Remote Outdoor Unit-Air-Source) | Centrally-Ducted | 5A6V0X60A1 | 5TXCD010AS3 | S8V2D120M5PDB | 53000 | 18.8 | 10.5 | 9.4 | 54000 | 38000 | 70.37% | 2 | 47500 | R-454B
211259849 | 1.53 | Yes | Yes | DAY & NIGHT | HRCU-A-CB (Split System: Heat Pump with Remote Outdoor Unit-Air-Source) | Centrally-Ducted | DLCURAH18ABK | EA*4X19L17A* | *96VTN0601412A* | 18400 | 16 | 11 | 8.5 | 18400 | 17600 | 95.65% | 2.12 | 12400 | R-410A
211260088 | 1.44 | Yes | Yes | DAY & NIGHT | HRCU-A-CB (Split System: Heat Pump with Remote Outdoor Unit-Air-Source) | Centrally-Ducted | DLCURAH18ABK | EA*4X24L14A* | *96VSN0401410A* | 17300 | 16 | 10.5 | 8.5 | 18300 | 19200 | 104.9% | 2.3 | 12300 | R-410A
215683032 | 4.75 | No | No | TEMPSTAR | HRCU-A-CB (Split System: Heat Pump with Remote Outdoor Unit-Air-Source) | Centrally-Ducted | T5H0V60*K*AAA* | EVD5X60M21A*+WALLCON | *80CSU1002120B* | 57000 | 18 | 9 | 9 | 63500 | 44500 | 70.08% | 2.08 | 56000 | R-454B
211228401 | 3.1 | Yes | No | COMFORTMAKER | HRCU-A-CB (Split System: Heat Pump with Remote Outdoor Unit-Air-Source) | Centrally-Ducted | DLCURAH36ABK | EA*4X43L21A* | *80VTL1102122A* | 37200 | 15.5 | 10 | 8.5 | 38500 | 34800 | 90.39% | 2.12 | 29200 | R-410A
211228449 | 3.12 | Yes | Yes | COMFORTMAKER | HRCU-A-CB (Split System: Heat Pump with Remote Outdoor Unit-Air-Source) | Centrally-Ducted | DLCURAH36ABK | EA*4X43L21A* | *92ESN0802120A* | 37400 | 16 | 10 | 8.5 | 38500 | 34800 | 90.39% | 2.14 | 29200 | R-410A
213774458 | 2 | Yes | No | AIRQUEST | HRCU-A-CB (Split System: Heat Pump with Remote Outdoor Unit-Air-Source) | Centrally-Ducted | HVH825GKA3* | EHD4X42AAL+WALLCON | *95CSU0601716B* | 24000 | 16 | 10.5 | 8.1 | 21400 | 16600 | 77.57% | 1.98 | 20600 | R-410A
214242877 | 2 | Yes | Yes | HEIL | HRCU-A-CB (Split System: Heat Pump with Remote Outdoor Unit-Air-Source) | Centrally-Ducted | HVH825GKA2* | END4X42L17**+WALLCON | *80CTL0701716B* | 24000 | 16.5 | 11 | 8.1 | 21400 | 16700 | 78.04% | 1.98 | 20800 | R-410A
215682722 | 4.63 | No | No | TEMPSTAR | HRCU-A-CB (Split System: Heat Pump with Remote Outdoor Unit-Air-Source) | Centrally-Ducted | T5H0V60*K*AAA* | ESH5X60M12A*+WALLCON | *96CTN0802120B* | 55500 | 17 | 8.5 | 8.5 | 60000 | 42000 | 70% | 1.9 | 51500 | R-454B
216732597 | 1.82 | Yes | No | BRYANT HEATING AND COOLING SYSTEMS | HRCU-A-CB (Split System: Heat Pump with Remote Outdoor Unit-Air-Source) | Centrally-Ducted | 37MUHAQ24AA3 | CAA**2414AM* | 926SB30040V14*** | 21800 | 15.5 | 10 | 8.5 | 21000 | 19200 | 91.43% | 1.96 | 18100 | R-454B
214389259 | 2.78 | Yes | Yes | BRYANT HEATING AND COOLING SYSTEMS | HRCU-A-CB (Split System: Heat Pump with Remote Outdoor Unit-Air-Source) | Centrally-Ducted | 284ANV036*0**B* | CNPV*4217AL*+UI | 88*TB48090C17*** | 33400 | 19 | 12 | 9 | 37200 | 26400 | 70.97% | 2 | 31800 | R-410A
214389307 | 2.8 | Yes | Yes | BRYANT HEATING AND COOLING SYSTEMS | HRCU-A-CB (Split System: Heat Pump with Remote Outdoor Unit-Air-Source) | Centrally-Ducted | 284ANV036*0**B* | CNPV*4824AL*+UI | 88*TB66135C24*** | 33600 | 19.5 | 12.5 | 9 | 36600 | 26000 | 71.04% | 2.04 | 31200 | R-410A
214389568 | 2 | Yes | Yes | Breeze33 | HRCU-A-CB (Split System: Heat Pump with Remote Outdoor Unit-Air-Source) | Centrally-Ducted | BZ33-INV24OUT2-J | BZ33-WMAHU24-J |  | 24000 | 17.5 | 11.7 | 10.5 | 26000 | 24000 | 92.31% | 2 | 20000 | R-410A
216732847 | 1.82 | Yes | No | BRYANT HEATING AND COOLING SYSTEMS | HRCU-A-CB (Split System: Heat Pump with Remote Outdoor Unit-Air-Source) | Centrally-Ducted | 37MUHAQ24AA3 | CAA**2417AM* | 987MC42060C17*** | 21800 | 15.5 | 10.5 | 8.5 | 21000 | 19100 | 90.95% | 1.96 | 17900 | R-454B
216773241 | 2.42 | Yes | Yes | Custom Comfort | HRCU-A-C (Split System: Heat Pump with Remote Outdoor Unit with No Indoor Fan --Air Source) | Centrally-Ducted | CCOXHB24V30HP | CCOBCC3036B |  | 29000 | 16 | 10 | 9.5 | 32000 | 32000 | 100% | 1.85 | 25000 | R-454B
215374885 | 1.92 | Yes | Yes | Durastar | HRCU-A-CB (Split System: Heat Pump with Remote Outdoor Unit-Air-Source) | Centrally-Ducted | DRU1H24S2A | DRUM1824S2A |  | 23000 | 18.3 | 11.7 | 10 | 24000 | 21600 | 90% | 1.87 | 20000 | R-454B
214097892 | 3.92 | Yes | Yes | MRCOOL | HSP-A (Single-Package Heat Pump Air-Source) | Centrally-Ducted | MDPH180484 |  |  | 47000 | 17.8 | 11 | 8.5 | 47000 | 46000 | 97.87% | 1.8 | 36000 | R-410A
216735979 | 1.95 | Yes | Yes | HEIL | HRCU-A-CB (Split System: Heat Pump with Remote Outdoor Unit-Air-Source) | Centrally-Ducted | D5CUHAH24AAK | EA*5X37M21A* | *96CTN1002122B* | 23400 | 16 | 11 | 8.5 | 20800 | 18500 | 88.94% | 1.98 | 17600 | R-454B
216737342 | 1.87 | Yes | No | HEIL | HRCU-A-CB (Split System: Heat Pump with Remote Outdoor Unit-Air-Source) | Centrally-Ducted | D5CUHAH24AAK | ESH5X30M12A* | *80VTL0701716B* | 22400 | 15.5 | 10.5 | 8.1 | 21000 | 18800 | 89.52% | 1.85 | 17700 | R-454B
213774438 | 2.02 | Yes | No | AIRQUEST | HRCU-A-CB (Split System: Heat Pump with Remote Outdoor Unit-Air-Source) | Centrally-Ducted | HVH825GKA3* | EHD4X42AAL+WALLCON | *80CTL1102120B* | 24200 | 16 | 10.5 | 8.1 | 21400 | 16600 | 77.57% | 2 | 20600 | R-410A
213774658 | 2.02 | Yes | Yes | AIRQUEST | HRCU-A-CB (Split System: Heat Pump with Remote Outdoor Unit-Air-Source) | Centrally-Ducted | HVH825GKA3* | EHD4X48AAL+WALLCON | *97CMN1002122B* | 24200 | 16 | 11 | 8.1 | 21200 | 16600 | 78.3% | 2.02 | 20600 | R-410A
213774688 | 2.02 | Yes | No | AIRQUEST | HRCU-A-CB (Split System: Heat Pump with Remote Outdoor Unit-Air-Source) | Centrally-Ducted | HVH825GKA3* | EHD4X48AAL+WALLCON | *96CTN0601714B* | 24200 | 16 | 10.5 | 8.1 | 21400 | 16600 | 77.57% | 2 | 20600 | R-410A
211260473 | 1.48 | Yes | Yes | DAY & NIGHT | HRCU-A-CB (Split System: Heat Pump with Remote Outdoor Unit-Air-Source) | Centrally-Ducted | DLCURAH18ABK | EA*4X24L17A* | *95ESN0601412A* | 17800 | 16 | 10.5 | 8.5 | 18700 | 19000 | 101.6% | 2.28 | 12500 | R-410A
211260525 | 1.47 | Yes | No | DAY & NIGHT | HRCU-A-CB (Split System: Heat Pump with Remote Outdoor Unit-Air-Source) | Centrally-Ducted | DLCURAH18ABK | EA*4X24L17A* | *96VTN0601714A* | 17600 | 15.5 | 10.5 | 8.5 | 18600 | 19100 | 102.7% | 2.3 | 12400 | R-410A
211262078 | 1.53 | Yes | Yes | DAY & NIGHT | HRCU-A-CB (Split System: Heat Pump with Remote Outdoor Unit-Air-Source) | Centrally-Ducted | DLCURAH18ABK | EA*4X30L17A* | *92ESN0601412A* | 18300 | 16.5 | 10.5 | 8.5 | 18800 | 18400 | 97.87% | 2.22 | 12500 | R-410A
211260356 | 1.47 | Yes | Yes | DAY & NIGHT | HRCU-A-CB (Split System: Heat Pump with Remote Outdoor Unit-Air-Source) | Centrally-Ducted | DLCURAH18ABK | EA*4X24L17A* | *80VSL0451716A* | 17600 | 16 | 10.5 | 8.5 | 18500 | 19100 | 103.2% | 2.3 | 12400 | R-410A
211260367 | 1.45 | Yes | Yes | DAY & NIGHT | HRCU-A-CB (Split System: Heat Pump with Remote Outdoor Unit-Air-Source) | Centrally-Ducted | DLCURAH18ABK | EA*4X24L17A* | *80VSL0701716A* | 17400 | 16 | 10.5 | 8.5 | 18300 | 19200 | 104.9% | 2.32 | 12300 | R-410A
211260617 | 1.48 | Yes | No | DAY & NIGHT | HRCU-A-CB (Split System: Heat Pump with Remote Outdoor Unit-Air-Source) | Centrally-Ducted | DLCURAH18ABK | EA*4X24L17A* | *92ESN0401712A* | 17800 | 15.5 | 10.5 | 8.5 | 18800 | 19000 | 101.1% | 2.28 | 12600 | R-410A
211261119 | 1.52 | Yes | Yes | DAY & NIGHT | HRCU-A-CB (Split System: Heat Pump with Remote Outdoor Unit-Air-Source) | Centrally-Ducted | DLCURAH18ABK | EA*4X25L17A* | *80ES(N,L)0701412A* | 18200 | 16.5 | 11 | 8.5 | 17900 | 17500 | 97.77% | 2.12 | 12100 | R-410A
210473516 | 2.02 | Yes | Yes | AIRQUEST | HRCU-A-CB (Split System: Heat Pump with Remote Outdoor Unit-Air-Source) | Centrally-Ducted | HVH825GKA3* | EA*4X48L24A*+WALLCON | *96CTN1002122A* | 24200 | 16.5 | 11 | 8.1 | 21000 | 16500 | 78.57% | 2.02 | 20400 | R-410A
210473952 | 2 | Yes | Yes | AIRQUEST | HRCU-A-CB (Split System: Heat Pump with Remote Outdoor Unit-Air-Source) | Centrally-Ducted | HVH825GKA3* | EN(A,D,W)4X48L21**+WALLCON | *80CTL0451712A* | 24000 | 16.5 | 11 | 8.1 | 21400 | 16700 | 78.04% | 2 | 20800 | R-410A
214573054 | 2.77 | Yes | Yes | DAY & NIGHT | HRCU-A-CB (Split System: Heat Pump with Remote Outdoor Unit-Air-Source) | Centrally-Ducted | CVH837GKA** | EA*4X61L24A*+WALLCON | *97CMN0802120B* | 33200 | 17.5 | 11.5 | 8.5 | 31800 | 24800 | 77.99% | 2 | 31200 | R-410A
215678162 | 4.63 | No | No | TEMPSTAR | HRCU-A-CB (Split System: Heat Pump with Remote Outdoor Unit-Air-Source) | Centrally-Ducted | T5H0V60*K*AAA* | ESH5X60M12A*+WALLCON | *97CMN1202422B* | 55500 | 17 | 8.5 | 8.5 | 60000 | 42000 | 70% | 1.9 | 51500 | R-454B
214242457 | 1.93 | Yes | No | HEIL | HRCU-A-CB (Split System: Heat Pump with Remote Outdoor Unit-Air-Source) | Centrally-Ducted | HVH825GKA2* | EN(A,D)4X24L17**+WALLCON | *95CSU0601716B* | 23200 | 15.5 | 10.5 | 8.1 | 22000 | 16900 | 76.82% | 1.92 | 21200 | R-410A
214242327 | 2.02 | Yes | Yes | HEIL | HRCU-A-CB (Split System: Heat Pump with Remote Outdoor Unit-Air-Source) | Centrally-Ducted | HVH825GKA3* | EN(A,D)4X48L24**+WALLCON | *80CTL0902120B* | 24200 | 17 | 11 | 8.1 | 21200 | 16600 | 78.3% | 2 | 20600 | R-410A
215682872 | 4.71 | No | No | TEMPSTAR | HRCU-A-CB (Split System: Heat Pump with Remote Outdoor Unit-Air-Source) | Centrally-Ducted | T5H0V60*K*AAA* | EVM5X60M24A*+WALLCON | *96CTN0802120B* | 56500 | 18 | 9 | 9 | 63500 | 44500 | 70.08% | 2.08 | 56000 | R-454B
215682992 | 4.71 | No | No | TEMPSTAR | HRCU-A-CB (Split System: Heat Pump with Remote Outdoor Unit-Air-Source) | Centrally-Ducted | T5H0V60*K*AAA* | EVD5X60M21A*+WALLCON | *96CTN0802120B* | 56500 | 18 | 9 | 9 | 64000 | 45000 | 70.31% | 2.08 | 56000 | R-454B
215683042 | 4.71 | No | No | TEMPSTAR | HRCU-A-CB (Split System: Heat Pump with Remote Outdoor Unit-Air-Source) | Centrally-Ducted | T5H0V60*K*AAA* | EVD5X60M21A*+WALLCON | *97CTN0802120A* | 56500 | 18 | 9 | 9 | 64000 | 45000 | 70.31% | 2.08 | 56000 | R-454B
215683092 | 4.71 | No | No | TEMPSTAR | HRCU-A-CB (Split System: Heat Pump with Remote Outdoor Unit-Air-Source) | Centrally-Ducted | T5H0V60*K*AAA* | EVD5X60M24A*+WALLCON | *97CTN0802120A* | 56500 | 18 | 9 | 9 | 63500 | 44500 | 70.08% | 2.08 | 56000 | R-454B
213732640 | 2 | Yes | Yes | Breeze33 | HRCU-A-C (Split System: Heat Pump with Remote Outdoor Unit with No Indoor Fan --Air Source) | Centrally-Ducted | BZ33-INV24OUT2-J | BZ33-MSC24B-J |  | 24000 | 16.5 | 10.7 | 9.5 | 25000 | 20000 | 80% | 1.95 | 21000 | R-410A
211259971 | 1.53 | Yes | No | DAY & NIGHT | HRCU-A-CB (Split System: Heat Pump with Remote Outdoor Unit-Air-Source) | Centrally-Ducted | DLCURAH18ABK | EA*4X19L17A* | *92ESN0401410A* | 18400 | 15.5 | 10.5 | 8.5 | 18500 | 17600 | 95.14% | 2.12 | 12400 | R-410A
211260289 | 1.48 | Yes | No | DAY & NIGHT | HRCU-A-CB (Split System: Heat Pump with Remote Outdoor Unit-Air-Source) | Centrally-Ducted | DLCURAH18ABK | EA*4X24L17A* | *96VSN0401712A* | 17700 | 15.5 | 10.5 | 8.5 | 18700 | 19100 | 102.1% | 2.28 | 12500 | R-410A
215682702 | 4.67 | No | No | TEMPSTAR | HRCU-A-CB (Split System: Heat Pump with Remote Outdoor Unit-Air-Source) | Centrally-Ducted | T5H0V60*K*AAA* | EA*5X61M24A*+WALLCON | *97CTN1002122A* | 56000 | 18.5 | 9 | 9 | 60000 | 42000 | 70% | 2.02 | 51500 | R-454B
215588074 | 3.88 | Yes | Yes | BRYANT HEATING AND COOLING SYSTEMS | HRCU-A-CB (Split System: Heat Pump with Remote Outdoor Unit-Air-Source) | Centrally-Ducted | 291VAN054**AA* | CAA**4821AM*+UI | 88*TB36045C17*** | 46500 | 17.5 | 10.5 | 10.5 | 52000 | 51500 | 99.04% | 1.98 | 50000 | R-454B
212394333 | 1.5 | Yes | Yes | DIYCOOL | HRCU-A-C (Split System: Heat Pump with Remote Outdoor Unit with No Indoor Fan --Air Source) | Centrally-Ducted | ACIQ-18-HPB | ACIQ-18-ACL |  | 18000 | 16.1 | 11.7 | 9.5 | 19000 | 15000 | 78.95% | 2.2 | 14700 | R-410A
216738546 | 1.87 | Yes | No | HEIL | HRCU-A-CB (Split System: Heat Pump with Remote Outdoor Unit-Air-Source) | Centrally-Ducted | D5CUHAH24AAK | ESH5X36M12A* | *96MSN0601716A* | 22400 | 15.2 | 10.5 | 8.1 | 20800 | 18400 | 88.46% | 1.85 | 17500 | R-454B
216738830 | 1.88 | Yes | Yes | HEIL | HRCU-A-CB (Split System: Heat Pump with Remote Outdoor Unit-Air-Source) | Centrally-Ducted | D5CUHAH24AAK | ESH5X36M12A* | *96VTN0601716B* | 22600 | 16 | 11 | 8.1 | 20800 | 18500 | 88.94% | 1.85 | 17600 | R-454B
216737753 | 1.87 | Yes | No | HEIL | HRCU-A-CB (Split System: Heat Pump with Remote Outdoor Unit-Air-Source) | Centrally-Ducted | D5CUHAH24AAK | ESH5X30M12A* | *96CTN0601714B* | 22400 | 16 | 10.5 | 8.1 | 21000 | 18900 | 90% | 1.85 | 17700 | R-454B
216738789 | 1.93 | Yes | No | HEIL | HRCU-A-CB (Split System: Heat Pump with Remote Outdoor Unit-Air-Source) | Centrally-Ducted | D5CUHAH24AAK | ESH5X36M12A* | *96CTN1202422B* | 23200 | 15.2 | 10.5 | 8.1 | 21000 | 18700 | 89.05% | 1.85 | 17800 | R-454B
214575798 | 2.73 | Yes | Yes | BRYANT HEATING AND COOLING SYSTEMS | HRCU-A-CB (Split System: Heat Pump with Remote Outdoor Unit-Air-Source) | Centrally-Ducted | 284ANV036*0**B* | CNPV*3621AL*+UI | 986TD60080C21*** | 32800 | 18.5 | 12 | 9 | 38500 | 27000 | 70.13% | 1.94 | 32600 | R-410A
213076370 | 1.93 | Yes | Yes | CARRIER | HRCU-A-CB (Split System: Heat Pump with Remote Outdoor Unit-Air-Source) | Centrally-Ducted | 38MURAQ24AB3* | CAP**2417AL* | GG96VTAB48060B** | 23200 | 16.5 | 10 | 8.5 | 26800 | 26600 | 99.25% | 2.26 | 19400 | R-410A
212394334 | 2 | Yes | Yes | DIYCOOL | HRCU-A-C (Split System: Heat Pump with Remote Outdoor Unit with No Indoor Fan --Air Source) | Centrally-Ducted | ACIQ-24-HPB | ACIQ-24-ACL |  | 24000 | 16.5 | 10.7 | 9.5 | 25000 | 20000 | 80% | 1.95 | 21000 | R-410A
212365456 | 1.5 | Yes | Yes | Custom Comfort | HRCU-A-C (Split System: Heat Pump with Remote Outdoor Unit with No Indoor Fan --Air Source) | Centrally-Ducted | CCOXHA24V18HP | CCOACC1824B |  | 18000 | 16.1 | 11.7 | 9.5 | 19000 | 15000 | 78.95% | 2.2 | 14700 | R-410A
212365457 | 2 | Yes | Yes | Custom Comfort | HRCU-A-C (Split System: Heat Pump with Remote Outdoor Unit with No Indoor Fan --Air Source) | Centrally-Ducted | CCOXHA24V24HP | CCOACC1824B |  | 24000 | 16.5 | 10.7 | 9.5 | 25000 | 20000 | 80% | 1.95 | 21000 | R-410A
210473164 | 2.03 | Yes | Yes | AIRQUEST | HRCU-A-CB (Split System: Heat Pump with Remote Outdoor Unit-Air-Source) | Centrally-Ducted | HVH825GKA3* | EA*4X43L21A*+WALLCON | *80CTL0701716A* | 24400 | 17 | 11 | 8.5 | 21200 | 16600 | 78.3% | 2.02 | 20600 | R-410A
214608329 | 3.96 | No | No | TRANE | HRCU-A-CB (Split System: Heat Pump with Remote Outdoor Unit-Air-Source) | Centrally-Ducted | E4HL5060A1000A | 4TXCD010DS3 | A801X120DM5SCA | 47500 | 15.2 | 9.5 | 8.1 | 45000 | 33400 | 74.22% | 1.75 | 29400 | R-410A
210473197 | 2.02 | Yes | Yes | AIRQUEST | HRCU-A-CB (Split System: Heat Pump with Remote Outdoor Unit-Air-Source) | Centrally-Ducted | HVH825GKA3* | EA*4X43L21A*+WALLCON | *97CMN0601714A* | 24200 | 16.5 | 11 | 8.1 | 21200 | 16800 | 79.25% | 2 | 20800 | R-410A
210473230 | 2.03 | Yes | Yes | AIRQUEST | HRCU-A-CB (Split System: Heat Pump with Remote Outdoor Unit-Air-Source) | Centrally-Ducted | HVH825GKA3* | EA*4X43L21A*+WALLCON | *96CTN1002122A* | 24400 | 16.5 | 11 | 8.5 | 21200 | 16600 | 78.3% | 2.04 | 20600 | R-410A
210473329 | 2 | Yes | Yes | AIRQUEST | HRCU-A-CB (Split System: Heat Pump with Remote Outdoor Unit-Air-Source) | Centrally-Ducted | HVH825GKA3* | EA*4X48L21A*+WALLCON | *80CTL0451712A* | 24000 | 16.5 | 11 | 8.1 | 21000 | 16700 | 79.52% | 2 | 20600 | R-410A
210473362 | 2 | Yes | Yes | AIRQUEST | HRCU-A-CB (Split System: Heat Pump with Remote Outdoor Unit-Air-Source) | Centrally-Ducted | HVH825GKA3* | EA*4X48L21A*+WALLCON | *96CTN0801714A* | 24000 | 16.5 | 11 | 8.1 | 21000 | 16600 | 79.05% | 2 | 20400 | R-410A
212978252 | 1.47 | Yes | Yes | DAY & NIGHT | HRCU-A-CB (Split System: Heat Pump with Remote Outdoor Unit-Air-Source) | Centrally-Ducted | DLCURAH18ABK | EA*4X24L17A* | *80MS(N,L)0701412A* | 17600 | 16.5 | 10.5 | 8.5 | 18500 | 19400 | 104.9% | 2.34 | 12400 | R-410A
215402261 | 3.96 | No | No | TRANE | HRCU-A-CB (Split System: Heat Pump with Remote Outdoor Unit-Air-Source) | Centrally-Ducted | E4HL5060A1000A | 4TXCD010DS3 | A801X120DM5SD | 47500 | 15.2 | 9.5 | 8.1 | 45000 | 33400 | 74.22% | 1.75 | 29400 | R-410A
211229213 | 2.97 | No | No | COMFORTMAKER | HRCU-A-CB (Split System: Heat Pump with Remote Outdoor Unit-Air-Source) | Centrally-Ducted | DLCURAH36ABK | EA*4X48L21A* | OMV098J12* | 35600 | 15.2 | 9.5 | 8.1 | 38500 | 34800 | 90.39% | 2.04 | 29000 | R-410A
208106632 | 2 | Yes | Yes | DIYCOOL | HRCU-A-CB (Split System: Heat Pump with Remote Outdoor Unit-Air-Source) | Centrally-Ducted | ACIQ-24-HPB | ACIQ-24-AHB |  | 24000 | 17.4 | 11.7 | 10 | 24000 | 22600 | 94.17% | 1.91 | 19200 | R-410A
214242387 | 2.02 | Yes | Yes | HEIL | HRCU-A-CB (Split System: Heat Pump with Remote Outdoor Unit-Air-Source) | Centrally-Ducted | HVH825GKA3* | EN(A,D)4X48L24**+WALLCON | *96CTN1202422B* | 24200 | 17 | 11 | 8.1 | 21200 | 16600 | 78.3% | 2 | 20600 | R-410A
216571205 | 1.83 | Yes | Yes | AMERICAN STANDARD | HRCU-A-CB (Split System: Heat Pump with Remote Outdoor Unit-Air-Source) | Centrally-Ducted | 5A6V8X24A1 | 5PX*B006AS3 | S8V2B060M4PDB | 22000 | 18.1 | 11.5 | 8.5 | 23000 | 18700 | 81.3% | 2.2 | 22600 | R-454B
216790053 | 2.5 | Yes | No | DIRECT AIR | HRCU-A-C (Split System: Heat Pump with Remote Outdoor Unit with No Indoor Fan --Air Source) | Centrally-Ducted | DIRM4-30MAGICPRO20-OU | DIRM4-3614MAGICP20-CCOIL |  | 30000 | 15.3 | 10 | 9.3 | 32000 | 30400 | 95% | 1.78 | 24000 | R-454B
216640208 | 1.53 | Yes | No | BRYANT HEATING AND COOLING SYSTEMS | HRCU-A-CB (Split System: Heat Pump with Remote Outdoor Unit-Air-Source) | Centrally-Ducted | 37MUHAQ18AA3 | PF5TNXB24L* |  | 18400 | 15.5 | 11.5 | 9.5 | 20400 | 18300 | 89.71% | 1.98 | 15400 | R-454B
212365451 | 2 | Yes | Yes | Custom Comfort | HRCU-A-CB (Split System: Heat Pump with Remote Outdoor Unit-Air-Source) | Centrally-Ducted | CCOXHA24V24HP | CCOXHAAH24V24 |  | 24000 | 17.4 | 11.7 | 10 | 24000 | 22600 | 94.17% | 1.91 | 19200 | R-410A
214389567 | 1.5 | Yes | Yes | Breeze33 | HRCU-A-CB (Split System: Heat Pump with Remote Outdoor Unit-Air-Source) | Centrally-Ducted | BZ33-INV18OUT2-J | BZ33-WMAHU18-J |  | 18000 | 19.3 | 12.1 | 10.8 | 19000 | 18800 | 98.95% | 2.3 | 15800 | R-410A
215683122 | 4.75 | No | No | TEMPSTAR | HRCU-A-CB (Split System: Heat Pump with Remote Outdoor Unit-Air-Source) | Centrally-Ducted | T5H0V60*K*AAA* | EVD5X61M21A*+WALLCON | *96CTN0802120B* | 57000 | 18.5 | 9 | 9 | 64000 | 45000 | 70.31% | 2.08 | 56500 | R-454B
215683222 | 4.79 | No | No | TEMPSTAR | HRCU-A-CB (Split System: Heat Pump with Remote Outdoor Unit-Air-Source) | Centrally-Ducted | T5H0V60*K*AAA* | EVD5X61M24A*+WALLCON | *97CTN0802120A* | 57500 | 18.5 | 9 | 9 | 64000 | 45000 | 70.31% | 2.08 | 56500 | R-454B
214584630 | 2.83 | Yes | Yes | JOHNSON CONTROLS | HRCU-A-CB (Split System: Heat Pump with Remote Outdoor Unit-Air-Source) | Centrally-Ducted | HH836E2S11 | CTF48C5CFS1 | Z8ES120C16SMPS1 | 34000 | 19 | 11.7 | 9 | 31600 | 25200 | 79.75% | 2 | 25800 | R-454B
214608330 | 4 | No | No | TRANE | HRCU-A-CB (Split System: Heat Pump with Remote Outdoor Unit-Air-Source) | Centrally-Ducted | E4HL5060A1000A | 4TXCD010DS3 | A951X120DD5SAB | 48000 | 15.2 | 9.5 | 8.1 | 45000 | 33400 | 74.22% | 1.75 | 29400 | R-410A
211259583 | 1.52 | Yes | Yes | DAY & NIGHT | HRCU-A-CB (Split System: Heat Pump with Remote Outdoor Unit-Air-Source) | Centrally-Ducted | DLCURAH18ABK | EA*4X19L17A* | *80VSL0451412A* | 18200 | 16.5 | 11 | 8.5 | 18200 | 17600 | 96.7% | 2.14 | 12300 | R-410A
211260002 | 1.51 | Yes | Yes | DAY & NIGHT | HRCU-A-CB (Split System: Heat Pump with Remote Outdoor Unit-Air-Source) | Centrally-Ducted | DLCURAH18ABK | EA*4X19L17A* | *80ES(N,L)0701412A* | 18100 | 16.5 | 11 | 8.5 | 18000 | 17700 | 98.33% | 2.14 | 12200 | R-410A
215937747 | 3.63 | Yes | Yes | AIRQUEST | HRCU-A-CB (Split System: Heat Pump with Remote Outdoor Unit-Air-Source) | Centrally-Ducted | H5H3V48*K*AAA* | EVD5X48M21A*+WALLCON | *80CTL0901716B* | 43500 | 20 | 11.5 | 8.1 | 52500 | 37600 | 71.62% | 2 | 43000 | R-454B
211227722 | 2.92 | No | No | COMFORTMAKER | HRCU-A-CB (Split System: Heat Pump with Remote Outdoor Unit-Air-Source) | Centrally-Ducted | DLCURAH36ABK | EA*4X42L21A* | OLV098A12* | 35000 | 15.2 | 9.5 | 8.1 | 38500 | 35200 | 91.43% | 1.86 | 29400 | R-410A
211227888 | 2.95 | Yes | No | COMFORTMAKER | HRCU-A-CB (Split System: Heat Pump with Remote Outdoor Unit-Air-Source) | Centrally-Ducted | DLCURAH36ABK | EA*4X42L24A* | *80VSL1102422A* | 35400 | 16.5 | 10 | 8.1 | 38500 | 35000 | 90.91% | 1.88 | 29200 | R-410A
215588088 | 4.13 | Yes | Yes | BRYANT HEATING AND COOLING SYSTEMS | HRCU-A-CB (Split System: Heat Pump with Remote Outdoor Unit-Air-Source) | Centrally-Ducted | 291VAN054**AA* | CAA**6024AM*+UI | 83*CA60080C21*** | 49500 | 19.5 | 11.5 | 10.5 | 52000 | 53000 | 101.9% | 1.92 | 50500 | R-454B
211261823 | 1.47 | Yes | Yes | TEMPSTAR | HRCU-A-CB (Split System: Heat Pump with Remote Outdoor Unit-Air-Source) | Centrally-Ducted | DLCURAH18ABK | EA*4X30L17A* | *96VTN0801716A* | 17600 | 16 | 10.5 | 8.5 | 18100 | 18600 | 102.8% | 2.24 | 12200 | R-410A
211644106 | 1.5 | Yes | Yes | Alsetria | HRCU-A-CB (Split System: Heat Pump with Remote Outdoor Unit-Air-Source) | Centrally-Ducted | MOX430-17HFN1-MT0W | MVC-18HWFN1-MW(GA) |  | 18000 | 17.6 | 11.7 | 9.6 | 19000 | 17000 | 89.47% | 2 | 15400 | R-410A
214242897 | 1.98 | Yes | Yes | HEIL | HRCU-A-CB (Split System: Heat Pump with Remote Outdoor Unit-Air-Source) | Centrally-Ducted | HVH825GKA2* | END4X42L17**+WALLCON | *95CSU0601716B* | 23800 | 16.5 | 11 | 8.1 | 21400 | 16700 | 78.04% | 1.98 | 20800 | R-410A
214243097 | 2.02 | Yes | Yes | HEIL | HRCU-A-CB (Split System: Heat Pump with Remote Outdoor Unit-Air-Source) | Centrally-Ducted | HVH825GKA2* | EN(A,D,W)4X48L21**+WALLCON | *80CTL0901716B* | 24200 | 17 | 11 | 8.1 | 21200 | 16600 | 78.3% | 2.02 | 20600 | R-410A
214243197 | 2.02 | Yes | Yes | HEIL | HRCU-A-CB (Split System: Heat Pump with Remote Outdoor Unit-Air-Source) | Centrally-Ducted | HVH825GKA2* | EN(A,D)4X48L24**+WALLCON | *80CTL0902120B* | 24200 | 17 | 11.5 | 8.1 | 21200 | 16600 | 78.3% | 2.02 | 20600 | R-410A
214243217 | 2.02 | Yes | Yes | HEIL | HRCU-A-CB (Split System: Heat Pump with Remote Outdoor Unit-Air-Source) | Centrally-Ducted | HVH825GKA2* | EN(A,D)4X48L24**+WALLCON | *80CTL1352422B* | 24200 | 17 | 11.5 | 8.1 | 21200 | 16600 | 78.3% | 2.02 | 20600 | R-410A
216736165 | 1.85 | Yes | No | COMFORTMAKER | HRCU-A-CB (Split System: Heat Pump with Remote Outdoor Unit-Air-Source) | Centrally-Ducted | D5CUHAH24AAK | ESH5X24M12A* | *80MS(N,L)0701712A* | 22200 | 15.2 | 10.5 | 8.1 | 21000 | 18900 | 90% | 1.9 | 17700 | R-454B
216734884 | 1.97 | Yes | Yes | COMFORTMAKER | HRCU-A-CB (Split System: Heat Pump with Remote Outdoor Unit-Air-Source) | Centrally-Ducted | D5CUHAH24AAK | EA*5X37M17A* | *80CSU0401712A* | 23600 | 17 | 11 | 8.5 | 21200 | 18700 | 88.21% | 1.94 | 17800 | R-454B
216738019 | 1.88 | Yes | No | HEIL | HRCU-A-CB (Split System: Heat Pump with Remote Outdoor Unit-Air-Source) | Centrally-Ducted | D5CUHAH24AAK | ESH5X36M12A* | *80MS(N,L)0701412A* | 22600 | 16 | 10.5 | 8.1 | 20800 | 18400 | 88.46% | 1.85 | 17500 | R-454B
211261285 | 1.5 | Yes | Yes | DAY & NIGHT | HRCU-A-CB (Split System: Heat Pump with Remote Outdoor Unit-Air-Source) | Centrally-Ducted | DLCURAH18ABK | EA*4X30L14A* | *96VSN0601412A* | 18000 | 16 | 10.5 | 8.5 | 18500 | 18500 | 100% | 2.22 | 12400 | R-410A
211260047 | 1.55 | Yes | Yes | DAY & NIGHT | HRCU-A-CB (Split System: Heat Pump with Remote Outdoor Unit-Air-Source) | Centrally-Ducted | DLCURAH18ABK | EA*4X19L17A* | OLV098A12* | 18600 | 16 | 11 | 8.5 | 18600 | 17500 | 94.09% | 2.12 | 12500 | R-410A
211260192 | 1.5 | Yes | Yes | DAY & NIGHT | HRCU-A-CB (Split System: Heat Pump with Remote Outdoor Unit-Air-Source) | Centrally-Ducted | DLCURAH18ABK | EA*4X24L14A* | *80ES(N,L)0451412A* | 18000 | 16 | 10.5 | 8.5 | 18900 | 18900 | 100% | 2.28 | 12600 | R-410A
212394328 | 2 | Yes | No | DIYCOOL | HRCU-A-C (Split System: Heat Pump with Remote Outdoor Unit with No Indoor Fan --Air Source) | Centrally-Ducted | ACIQ-24-EHPB | ACIQ-24-ACL |  | 24000 | 15.7 | 10 | 9.8 | 25600 | 18500 | 72.27% | 2.2 | 22000 | R-410A
216374486 | 2.83 | Yes | Yes | TRANE | HRCU-A-CB (Split System: Heat Pump with Remote Outdoor Unit-Air-Source) | Centrally-Ducted | 5HPL5036A1000AA | 5TEM6D04AV31+TDR |  | 34000 | 16 | 11.7 | 8.1 | 34000 | 27000 | 79.41% | 1.75 | 30000 | R-454B
212982324 | 1.93 | Yes | Yes | CARRIER | HRCU-A-CB (Split System: Heat Pump with Remote Outdoor Unit-Air-Source) | Centrally-Ducted | 38MURAQ24AB3* | CNPV*2417AL* | 58SU*B060M17**16 | 23200 | 16.5 | 10 | 8.5 | 26800 | 23600 | 88.06% | 1.96 | 19400 | R-410A
214608244 | 4.5 | No | No | TRANE | HRCU-A-CB (Split System: Heat Pump with Remote Outdoor Unit-Air-Source) | Centrally-Ducted | E4HL5060A1000A | E4AH5E60A1K30A |  | 54000 | 15.2 | 8.2 | 8.1 | 54000 | 38000 | 70.37% | 1.84 | 39000 | R-410A
214608246 | 4 | No | No | TRANE | HRCU-A-CB (Split System: Heat Pump with Remote Outdoor Unit-Air-Source) | Centrally-Ducted | E4HL5060A1000A | E4AH5E48A1K30A |  | 48000 | 15.2 | 8.6 | 8.1 | 48000 | 34000 | 70.83% | 1.75 | 38000 | R-410A
216738051 | 1.9 | Yes | No | HEIL | HRCU-A-CB (Split System: Heat Pump with Remote Outdoor Unit-Air-Source) | Centrally-Ducted | D5CUHAH24AAK | ESH5X36M12A* | *80MS(N,L)0702116A* | 22800 | 15.5 | 10.5 | 8.1 | 20800 | 18500 | 88.94% | 1.9 | 17600 | R-454B
212989129 | 1.95 | Yes | Yes | CARRIER | HRCU-A-CB (Split System: Heat Pump with Remote Outdoor Unit-Air-Source) | Centrally-Ducted | 38MURAQ24AB3* | CAP**2417AL* | 59SU5B060M17**16 | 23400 | 17 | 10 | 9 | 26800 | 26400 | 98.51% | 2.24 | 19400 | R-410A
210410118 | 2.83 | Yes | Yes | MRCOOL | HRCU-A-CB (Split System: Heat Pump with Remote Outdoor Unit-Air-Source) | Centrally-Ducted | MDUO18024036 | MDUI18036E |  | 34000 | 16 | 10 | 9 | 35000 | 28000 | 80% | 1.8 | 29000 | R-410A
215931929 | 2.53 | Yes | Yes | COMFORTMAKER | HRCU-A-CB (Split System: Heat Pump with Remote Outdoor Unit-Air-Source) | Centrally-Ducted | C5H3V36*K*AAA* | EA*5X24M14A*+WALLCON | *96CTN0401410B* | 30400 | 17 | 10 | 9 | 35000 | 26800 | 76.57% | 1.9 | 30800 | R-454B
215931979 | 2.7 | Yes | Yes | COMFORTMAKER | HRCU-A-CB (Split System: Heat Pump with Remote Outdoor Unit-Air-Source) | Centrally-Ducted | C5H3V36*K*AAA* | EA*5X25M17A*+WALLCON | *96CTN0401410B* | 32400 | 18 | 10.5 | 9 | 33800 | 26000 | 76.92% | 1.96 | 29800 | R-454B
208130311 | 1.5 | Yes | Yes | Breeze33 | HRCU-A-CB (Split System: Heat Pump with Remote Outdoor Unit-Air-Source) | Centrally-Ducted | BZ33-HYP18OUT2-G2-P | BZ33-MSAHU18-G2-P |  | 18000 | 17.6 | 11.7 | 9.6 | 19000 | 17000 | 89.47% | 2 | 15400 | R-410A
214608333 | 3 | Yes | No | TRANE | HRCU-A-CB (Split System: Heat Pump with Remote Outdoor Unit-Air-Source) | Centrally-Ducted | E4HL5042A1000A | E4AH5E36A1J30A |  | 36000 | 15.2 | 10 | 8.5 | 36000 | 30000 | 83.33% | 1.8 | 30000 | R-410A
216776150 | 3.83 | Yes | Yes | TRANE | HRCU-A-CB (Split System: Heat Pump with Remote Outdoor Unit-Air-Source) | Centrally-Ducted | 5HPL5048A1 | 5TEM6D06AV41+TDR |  | 46000 | 16 | 11.7 | 8.1 | 48000 | 38000 | 79.17% | 1.75 | 42000 | R-454B
214573723 | 2.75 | Yes | Yes | COMFORTMAKER | HRCU-A-CB (Split System: Heat Pump with Remote Outdoor Unit-Air-Source) | Centrally-Ducted | CVH837GKA2* | EA*4X37L21A*+WALLCON | *96CTN0802120B* | 33000 | 17.5 | 11.5 | 8.5 | 32600 | 25000 | 76.69% | 2 | 31600 | R-410A
216733216 | 1.9 | Yes | Yes | BRYANT HEATING AND COOLING SYSTEMS | HRCU-A-CB (Split System: Heat Pump with Remote Outdoor Unit-Air-Source) | Centrally-Ducted | 37MUHAQ24AA3 | CAA**2517AM* | 82*SB36045V14*** | 22800 | 16.5 | 11 | 8.5 | 20600 | 18400 | 89.32% | 1.98 | 17400 | R-454B
216733321 | 1.93 | Yes | Yes | BRYANT HEATING AND COOLING SYSTEMS | HRCU-A-CB (Split System: Heat Pump with Remote Outdoor Unit-Air-Source) | Centrally-Ducted | 37MUHAQ24AA3 | CAA**2517AM* | 82*TB36070V14*** | 23200 | 17 | 11 | 8.5 | 20800 | 18400 | 88.46% | 1.96 | 17500 | R-454B
216733425 | 1.9 | Yes | No | BRYANT HEATING AND COOLING SYSTEMS | HRCU-A-CB (Split System: Heat Pump with Remote Outdoor Unit-Air-Source) | Centrally-Ducted | 37MUHAQ24AA3 | CAA**2517AM* | 916SA30040M14*** | 22800 | 15.2 | 11 | 8.1 | 20800 | 18500 | 88.94% | 1.9 | 17600 | R-454B
216733573 | 1.9 | Yes | Yes | BRYANT HEATING AND COOLING SYSTEMS | HRCU-A-CB (Split System: Heat Pump with Remote Outdoor Unit-Air-Source) | Centrally-Ducted | 37MUHAQ24AA3 | CAA**2517AM* | 926TC36060V14*** | 22800 | 16.5 | 11 | 8.5 | 20600 | 18400 | 89.32% | 1.96 | 17500 | R-454B
216733616 | 1.93 | Yes | Yes | BRYANT HEATING AND COOLING SYSTEMS | HRCU-A-CB (Split System: Heat Pump with Remote Outdoor Unit-Air-Source) | Centrally-Ducted | 37MUHAQ24AA3 | CAA**2517AM* | 927TA48080V17*** | 23200 | 16.5 | 11 | 8.5 | 20800 | 18500 | 88.94% | 1.96 | 17600 | R-454B
214573354 | 2.62 | Yes | Yes | DAY & NIGHT | HRCU-A-CB (Split System: Heat Pump with Remote Outdoor Unit-Air-Source) | Centrally-Ducted | CVH837GKA** | EN(A,D)4X36L21**+WALLCON | *97CMN0802120B* | 31400 | 17 | 11 | 8.1 | 33200 | 24200 | 72.89% | 1.82 | 31200 | R-410A
210474254 | 2.02 | Yes | No | AIRQUEST | HRCU-A-CB (Split System: Heat Pump with Remote Outdoor Unit-Air-Source) | Centrally-Ducted | HVH825GKA3* | EHD4X42AAL+WALLCON | *80CSU0401712A* | 24200 | 16.5 | 10.5 | 8.1 | 21400 | 16600 | 77.57% | 2 | 20600 | R-410A
210474397 | 2.02 | Yes | No | AIRQUEST | HRCU-A-CB (Split System: Heat Pump with Remote Outdoor Unit-Air-Source) | Centrally-Ducted | HVH825GKA3* | EHD4X42AAL+WALLCON | *96CTN1002122A* | 24200 | 16 | 10.5 | 8.1 | 21400 | 16600 | 77.57% | 2 | 20600 | R-410A
211244791 | 1.97 | Yes | No | DAY & NIGHT | HRCU-A-CB (Split System: Heat Pump with Remote Outdoor Unit-Air-Source) | Centrally-Ducted | DLCURAH24ABK | EN(A,D)4X30L17** | *92ESN0401712A* | 23600 | 15.5 | 10 | 8.1 | 26200 | 23400 | 89.31% | 1.92 | 19100 | R-410A
211244984 | 2 | Yes | No | DAY & NIGHT | HRCU-A-CB (Split System: Heat Pump with Remote Outdoor Unit-Air-Source) | Centrally-Ducted | DLCURAH24ABK | EN(A,D,W)4X36L17** | *80ESU0401712A* | 24000 | 17 | 10.5 | 8.1 | 26000 | 23200 | 89.23% | 1.94 | 19000 | R-410A
215319053 | 4 | Yes | Yes | KENMORE | HRCU-A-CB (Split System: Heat Pump with Remote Outdoor Unit-Air-Source) | Centrally-Ducted | D5CLRAH48AAK | D5FLAAH48XAK |  | 48000 | 17.8 | 10 | 10 | 50000 | 35200 | 70.4% | 1.9 | 40000 | R-454B
215402229 | 4 | No | No | TRANE | HRCU-A-CB (Split System: Heat Pump with Remote Outdoor Unit-Air-Source) | Centrally-Ducted | E4HL5042A1000A | 4TXCC009DS3 | A801X080CM5SD | 48000 | 15.2 | 9.5 | 8.1 | 45000 | 33400 | 74.22% | 1.75 | 29400 | R-410A
211240767 | 2.05 | Yes | Yes | COMFORTMAKER | HRCU-A-CB (Split System: Heat Pump with Remote Outdoor Unit-Air-Source) | Centrally-Ducted | DLCURAH24ABK | EA*4X24L17A* | *80ESU0601716A | 24600 | 16.5 | 10 | 8.5 | 27200 | 23000 | 84.56% | 1.9 | 19600 | R-410A
211242523 | 1.98 | Yes | Yes | DAY & NIGHT | HRCU-A-CB (Split System: Heat Pump with Remote Outdoor Unit-Air-Source) | Centrally-Ducted | DLCURAH24ABK | EA*4X36L21A* | *96VTN0802120A* | 23800 | 17 | 10 | 8.5 | 25800 | 23200 | 89.92% | 1.94 | 18900 | R-410A
211242823 | 2 | Yes | Yes | DAY & NIGHT | HRCU-A-CB (Split System: Heat Pump with Remote Outdoor Unit-Air-Source) | Centrally-Ducted | DLCURAH24ABK | EA*4X37L17A* | *95ESU0401712A* | 24000 | 17 | 10 | 8.5 | 25200 | 22000 | 87.3% | 1.84 | 18700 | R-410A
211243124 | 2.05 | Yes | No | DAY & NIGHT | HRCU-A-CB (Split System: Heat Pump with Remote Outdoor Unit-Air-Source) | Centrally-Ducted | DLCURAH24ABK | EA*4X37L17A* | *92ESN0401410A* | 24600 | 15.2 | 10 | 8.5 | 26000 | 21600 | 83.08% | 1.78 | 19200 | R-410A
214239412 | 2.73 | Yes | Yes | TEMPSTAR | HRCU-A-CB (Split System: Heat Pump with Remote Outdoor Unit-Air-Source) | Centrally-Ducted | TVH837GKA2* | EN(A,D,W)4X60L24**+WALLCON | *96CTN1002122B* | 32800 | 17.5 | 12 | 8.1 | 32200 | 24600 | 76.4% | 1.96 | 31200 | R-410A
214572987 | 2.75 | Yes | Yes | TEMPSTAR | HRCU-A-CB (Split System: Heat Pump with Remote Outdoor Unit-Air-Source) | Centrally-Ducted | TVH837GKA** | EA*4X61L21A*+WALLCON | *97CMN0602120B* | 33000 | 17.5 | 11 | 8.5 | 32200 | 25000 | 77.64% | 1.98 | 31400 | R-410A
214573187 | 2.72 | Yes | Yes | TEMPSTAR | HRCU-A-CB (Split System: Heat Pump with Remote Outdoor Unit-Air-Source) | Centrally-Ducted | TVH837GKA** | EHD4X42AAL+WALLCON | *96CTN0802120B* | 32600 | 17.5 | 11 | 8.5 | 32800 | 24800 | 75.61% | 1.96 | 31600 | R-410A
214571147 | 1.97 | Yes | Yes | TEMPSTAR | HRCU-A-CB (Split System: Heat Pump with Remote Outdoor Unit-Air-Source) | Centrally-Ducted | TVH825GKA3* | EN(A,D)4X36L21**+WALLCON | *96CTN0802120B* | 23600 | 16.5 | 11 | 8.1 | 21400 | 16700 | 78.04% | 1.92 | 20800 | R-410A
210473428 | 2 | Yes | Yes | AIRQUEST | HRCU-A-CB (Split System: Heat Pump with Remote Outdoor Unit-Air-Source) | Centrally-Ducted | HVH825GKA3* | EA*4X48L21A*+WALLCON | *97CMN0602120A* | 24000 | 16.5 | 11 | 8.1 | 21000 | 16600 | 79.05% | 2 | 20600 | R-410A
210474331 | 2 | Yes | No | AIRQUEST | HRCU-A-CB (Split System: Heat Pump with Remote Outdoor Unit-Air-Source) | Centrally-Ducted | HVH825GKA3* | EHD4X42AAL+WALLCON | *96CTN0801714A* | 24000 | 16 | 10.5 | 8.1 | 21400 | 16700 | 78.04% | 2 | 20800 | R-410A
216682445 | 1.45 | Yes | No | AIRQUEST | HRCU-A-CB (Split System: Heat Pump with Remote Outdoor Unit-Air-Source) | Centrally-Ducted | DLCURAH18ABK | EHD4X24AAL | *97VTN1002120A* | 17400 | 15.2 | 10 | 8.1 | 18100 | 18400 | 101.7% | 2.05 | 12200 | R-410A
216682778 | 2.48 | No | No | AIRQUEST | HRCU-A-CB (Split System: Heat Pump with Remote Outdoor Unit-Air-Source) | Centrally-Ducted | DLCURAH30ABK | EA*4X36L21A* | *97VTN1002122A* | 29800 | 15.2 | 9 | 8.5 | 34000 | 27600 | 81.18% | 1.75 | 23400 | R-410A
214280283 | 2.93 | No | No | HEIL | HRCU-A-CB (Split System: Heat Pump with Remote Outdoor Unit-Air-Source) | Centrally-Ducted | DLCURAH36ABK | EA*4X42L21A* | *96MSN0601716A* | 35200 | 15.5 | 9.5 | 8.5 | 38500 | 35200 | 91.43% | 1.88 | 29400 | R-410A
216738071 | 1.9 | Yes | Yes | HEIL | HRCU-A-CB (Split System: Heat Pump with Remote Outdoor Unit-Air-Source) | Centrally-Ducted | D5CUHAH24AAK | ESH5X36M12A* | *80MS(N,L)0902116A* | 22800 | 16 | 11 | 8.1 | 20800 | 18600 | 89.42% | 1.85 | 17600 | R-454B
216735095 | 1.9 | Yes | Yes | COMFORTMAKER | HRCU-A-CB (Split System: Heat Pump with Remote Outdoor Unit-Air-Source) | Centrally-Ducted | D5CUHAH24AAK | EA*5X37M17A* | *97CMN0601714B* | 22800 | 16 | 11 | 8.5 | 20800 | 18400 | 88.46% | 1.96 | 17600 | R-454B
216735418 | 1.98 | Yes | Yes | COMFORTMAKER | HRCU-A-CB (Split System: Heat Pump with Remote Outdoor Unit-Air-Source) | Centrally-Ducted | D5CUHAH24AAK | EA*5X37M21A* | *80CSU0401712A* | 23800 | 17.5 | 11 | 8.5 | 21000 | 18600 | 88.57% | 1.96 | 17700 | R-454B
216736272 | 1.85 | Yes | No | COMFORTMAKER | HRCU-A-CB (Split System: Heat Pump with Remote Outdoor Unit-Air-Source) | Centrally-Ducted | D5CUHAH24AAK | ESH5X24M12A* | *80VSL0451412B* | 22200 | 15.2 | 10.5 | 8.1 | 21000 | 19000 | 90.48% | 1.85 | 17700 | R-454B
216736281 | 1.85 | Yes | No | COMFORTMAKER | HRCU-A-CB (Split System: Heat Pump with Remote Outdoor Unit-Air-Source) | Centrally-Ducted | D5CUHAH24AAK | ESH5X24M12A* | *80VSL0701412B* | 22200 | 16 | 10.5 | 8.1 | 21000 | 18900 | 90% | 1.85 | 17700 | R-454B
216736531 | 1.87 | Yes | No | COMFORTMAKER | HRCU-A-CB (Split System: Heat Pump with Remote Outdoor Unit-Air-Source) | Centrally-Ducted | D5CUHAH24AAK | ESH5X24M12A* | *92MSN0801716A* | 22400 | 15.2 | 10.5 | 8.1 | 21200 | 19000 | 89.62% | 1.9 | 17800 | R-454B
215402257 | 2.5 | No | No | TRANE | HRCU-A-CB (Split System: Heat Pump with Remote Outdoor Unit-Air-Source) | Centrally-Ducted | E4HL5036A1000A | 4TXCB006DS3 | A801X080BM4SD | 30000 | 15.2 | 9.8 | 8.1 | 27000 | 19000 | 70.37% | 1.75 | 19500 | R-410A
211226533 | 3.03 | Yes | No | COMFORTMAKER | HRCU-A-CB (Split System: Heat Pump with Remote Outdoor Unit-Air-Source) | Centrally-Ducted | DLCURAH36ABK | EA*4X37L17A* | *80ES(N,L)0901714A* | 36400 | 15.5 | 10 | 8.5 | 38500 | 35000 | 90.91% | 2.04 | 29200 | R-410A
216980842 | 3 | Yes | Yes | DIYCOOL | HRCU-A-CB (Split System: Heat Pump with Remote Outdoor Unit-Air-Source) | Centrally-Ducted | EZ-36-EHPB | EZ-36-AHB |  | 36000 | 16.2 | 10 | 8.7 | 36000 | 27000 | 75% | 2 | 24800 | R-454B
215588154 | 4.13 | Yes | Yes | BRYANT HEATING AND COOLING SYSTEMS | HRCU-A-CB (Split System: Heat Pump with Remote Outdoor Unit-Air-Source) | Centrally-Ducted | 291VAN054**AA* | CSAH*6012AM*+UI | 83*CA60100C21*** | 49500 | 18.5 | 11 | 10.5 | 52500 | 53500 | 101.9% | 1.88 | 50500 | R-454B
215588288 | 4.38 | Yes | Yes | BRYANT HEATING AND COOLING SYSTEMS | HRCU-A-CB (Split System: Heat Pump with Remote Outdoor Unit-Air-Source) | Centrally-Ducted | 291VAN054**AA* | CVAMA6124XMA*+UI | 986TD66100C21*** | 52500 | 19.5 | 12 | 8.5 | 53500 | 46500 | 86.92% | 1.95 | 48000 | R-454B
215588458 | 4.04 | Yes | Yes | BRYANT HEATING AND COOLING SYSTEMS | HRCU-A-CB (Split System: Heat Pump with Remote Outdoor Unit-Air-Source) | Centrally-Ducted | 291VAN054**AA* | CSAH*6012AM*+UI | 987TA42080C17*** | 48500 | 17.5 | 11 | 9.5 | 52000 | 51000 | 98.08% | 1.92 | 50000 | R-454B
215588490 | 4.29 | Yes | Yes | BRYANT HEATING AND COOLING SYSTEMS | HRCU-A-CB (Split System: Heat Pump with Remote Outdoor Unit-Air-Source) | Centrally-Ducted | 291VAN054**AA* | CVAMA6024XMA*+UI | 987TA60080C21*** | 51500 | 19 | 11.5 | 8.1 | 53000 | 47000 | 88.68% | 1.85 | 48000 | R-454B
215682782 | 4.63 | No | No | TEMPSTAR | HRCU-A-CB (Split System: Heat Pump with Remote Outdoor Unit-Air-Source) | Centrally-Ducted | T5H0V60*K*AAA* | ESH5X60M12A*+WALLCON | *97CTN1002122A* | 55500 | 17 | 9 | 8.5 | 60000 | 42000 | 70% | 1.9 | 51500 | R-454B
213492145 | 1.5 | Yes | Yes | DIYCOOL | HRCU-A-C (Split System: Heat Pump with Remote Outdoor Unit with No Indoor Fan --Air Source) | Centrally-Ducted | ACIQ-18-HPB | ACIQ-24-ACL |  | 18000 | 16.1 | 11.7 | 9.5 | 19000 | 15000 | 78.95% | 2.2 | 14700 | R-410A
214390731 | 3 | Yes | Yes | Comfort Kool | HRCU-A-CB (Split System: Heat Pump with Remote Outdoor Unit-Air-Source) | Centrally-Ducted | U54-SAC | U54-SAC |  | 36000 | 17.5 | 12 | 8.5 | 36000 | 28000 | 77.78% | 2.1 | 24000 | R-410A
216644157 | 1.5 | Yes | No | CARRIER | HRCU-A-CB (Split System: Heat Pump with Remote Outdoor Unit-Air-Source) | Centrally-Ducted | 37MUHAQ18AA3 | CAA**1917AM* | 59SP6B060V14**12 | 18000 | 15.2 | 11 | 9 | 19800 | 17700 | 89.39% | 1.9 | 14800 | R-454B
216737830 | 1.87 | Yes | No | HEIL | HRCU-A-CB (Split System: Heat Pump with Remote Outdoor Unit-Air-Source) | Centrally-Ducted | D5CUHAH24AAK | ESH5X30M12A* | *96VTN0601716B* | 22400 | 15.5 | 10.5 | 8.1 | 21000 | 18800 | 89.52% | 1.85 | 17700 | R-454B
214097894 | 2 | Yes | Yes | MRCOOL | HSP-A (Single-Package Heat Pump Air-Source) | Centrally-Ducted | MDPH180244 |  |  | 24000 | 17.8 | 11 | 8.8 | 24000 | 24000 | 100% | 1.75 | 23400 | R-410A
215449746 | 2.5 | Yes | Yes | Breeze33 | HRCU-A-CB (Split System: Heat Pump with Remote Outdoor Unit-Air-Source) | Centrally-Ducted | BZ33-INV30OUT2-454-G3-J | BZ33-AHU30-454-G3-J |  | 30000 | 17.2 | 12 | 10.8 | 33000 | 33200 | 100.6% | 1.97 | 24000 | R-454B
212983720 | 1.45 | Yes | Yes | AIRQUEST | HRCU-A-CB (Split System: Heat Pump with Remote Outdoor Unit-Air-Source) | Centrally-Ducted | DLCURAH18ABK | EN(A,D)4X30L14** | *92MSN0601412A* | 17400 | 16 | 11 | 8.1 | 17900 | 18600 | 103.9% | 2.24 | 12200 | R-410A
216732856 | 1.82 | Yes | No | BRYANT HEATING AND COOLING SYSTEMS | HRCU-A-CB (Split System: Heat Pump with Remote Outdoor Unit-Air-Source) | Centrally-Ducted | 37MUHAQ24AA3 | CAA**2417AM* | 987MC42080C17*** | 21800 | 15.5 | 10.5 | 8.5 | 21000 | 19100 | 90.95% | 1.98 | 17900 | R-454B
213732639 | 2 | Yes | Yes | Breeze33 | HRCU-A-C (Split System: Heat Pump with Remote Outdoor Unit with No Indoor Fan --Air Source) | Centrally-Ducted | BZ33-INV24OUT2-J | BZ33-MSC24A-J |  | 24000 | 16.1 | 10.7 | 9.8 | 25000 | 20000 | 80% | 2 | 22400 | R-410A
208130386 | 2 | Yes | Yes | Alsetria | HRCU-A-CB (Split System: Heat Pump with Remote Outdoor Unit-Air-Source) | Centrally-Ducted | MOX430U-24HFN1-MR0 | MVC-24HWFN1-M |  | 24000 | 17 | 10.5 | 9.2 | 26000 | 19400 | 74.62% | 2.1 | 21000 | R-410A
214575778 | 2.72 | Yes | Yes | BRYANT HEATING AND COOLING SYSTEMS | HRCU-A-CB (Split System: Heat Pump with Remote Outdoor Unit-Air-Source) | Centrally-Ducted | 284ANV036*0**B* | CAP**3621AL*+UI | 987MC60060C21*** | 32600 | 18.5 | 11.5 | 9.5 | 38500 | 27000 | 70.13% | 1.94 | 32600 | R-410A
216644069 | 1.5 | Yes | No | CARRIER | HRCU-A-CB (Split System: Heat Pump with Remote Outdoor Unit-Air-Source) | Centrally-Ducted | 37MUHAQ18AA3 | CAA**2517AM* | 59SP6B040V14**10 | 18000 | 15.2 | 11 | 9 | 19700 | 17600 | 89.34% | 1.88 | 14800 | R-454B
213081455 | 4.58 | No | No | Alsetria | HRCU-A-CB (Split System: Heat Pump with Remote Outdoor Unit-Air-Source) | Centrally-Ducted | MOE30U-55HFN1-M | MVC-60HWFN1-M |  | 55000 | 15.3 | 8.8 | 9.4 | 59000 | 48500 | 82.2% | 1.91 | 42000 | R-410A
214573713 | 2.73 | Yes | Yes | COMFORTMAKER | HRCU-A-CB (Split System: Heat Pump with Remote Outdoor Unit-Air-Source) | Centrally-Ducted | CVH837GKA2* | EA*4X37L21A*+WALLCON | *97CMN0802120B* | 32800 | 17.5 | 11.5 | 8.5 | 32800 | 25200 | 76.83% | 2 | 31800 | R-410A
214573863 | 2.73 | Yes | Yes | COMFORTMAKER | HRCU-A-CB (Split System: Heat Pump with Remote Outdoor Unit-Air-Source) | Centrally-Ducted | CVH837GKA2* | EA*4X43L21A*+WALLCON | *95CSU0802120B* | 32800 | 17.5 | 11 | 8.5 | 32800 | 25200 | 76.83% | 2 | 31800 | R-410A
214574113 | 2.77 | Yes | Yes | COMFORTMAKER | HRCU-A-CB (Split System: Heat Pump with Remote Outdoor Unit-Air-Source) | Centrally-Ducted | CVH837GKA2* | EA*4X61L21A*+WALLCON | *95CSU1002122B* | 33200 | 18.5 | 11.5 | 8.5 | 31800 | 24800 | 77.99% | 2 | 31200 | R-410A
214574333 | 2.72 | Yes | Yes | COMFORTMAKER | HRCU-A-CB (Split System: Heat Pump with Remote Outdoor Unit-Air-Source) | Centrally-Ducted | CVH837GKA2* | EHD4X48AAL+WALLCON | *80CTL0702120B* | 32600 | 17.5 | 11 | 8.5 | 32800 | 25000 | 76.22% | 1.98 | 31600 | R-410A
213386486 | 2.92 | Yes | No | Alsetria | HRCU-A-C (Split System: Heat Pump with Remote Outdoor Unit with No Indoor Fan --Air Source) | Centrally-Ducted | MOX630-36HFN1-M3X | MVB-36B23T4N1 |  | 35000 | 15.2 | 10 | 8.5 | 36000 | 30000 | 83.33% | 1.8 | 27000 | R-410A
214573803 | 2.65 | Yes | Yes | COMFORTMAKER | HRCU-A-CB (Split System: Heat Pump with Remote Outdoor Unit-Air-Source) | Centrally-Ducted | CVH837GKA2* | EA*4X42L24A*+WALLCON | *95CSU0802120B* | 31800 | 17 | 11 | 8.5 | 33000 | 24400 | 73.94% | 1.9 | 31200 | R-410A
214574023 | 2.7 | Yes | Yes | COMFORTMAKER | HRCU-A-CB (Split System: Heat Pump with Remote Outdoor Unit-Air-Source) | Centrally-Ducted | CVH837GKA2* | EA*4X48L24A*+WALLCON | *96CTN0802120B* | 32400 | 17.5 | 11.5 | 8.5 | 32200 | 24800 | 77.02% | 2 | 31400 | R-410A
214574123 | 2.75 | Yes | Yes | COMFORTMAKER | HRCU-A-CB (Split System: Heat Pump with Remote Outdoor Unit-Air-Source) | Centrally-Ducted | CVH837GKA2* | EA*4X61L21A*+WALLCON | *97CMN0602120B* | 33000 | 17.5 | 11 | 8.5 | 32200 | 25000 | 77.64% | 1.98 | 31400 | R-410A
214574473 | 2.62 | Yes | Yes | COMFORTMAKER | HRCU-A-CB (Split System: Heat Pump with Remote Outdoor Unit-Air-Source) | Centrally-Ducted | CVH837GKA2* | EN(A,D)4X36L21**+WALLCON | *95CSU1002122B* | 31400 | 17 | 11 | 8.1 | 33000 | 24000 | 72.73% | 1.84 | 31000 | R-410A
215319048 | 2 | Yes | Yes | KENMORE | HRCU-A-CB (Split System: Heat Pump with Remote Outdoor Unit-Air-Source) | Centrally-Ducted | D5CSRAH24AAK | D5FSAAH24XBK |  | 24000 | 19.8 | 11.7 | 9 | 25000 | 18000 | 72% | 2.2 | 17600 | R-454B
211241537 | 1.93 | Yes | Yes | DAY & NIGHT | HRCU-A-CB (Split System: Heat Pump with Remote Outdoor Unit-Air-Source) | Centrally-Ducted | DLCURAH24ABK | EA*4X30L17A* | *96VTN0401712A* | 23200 | 16 | 10 | 8.5 | 25800 | 24200 | 93.8% | 2 | 19000 | R-410A
211241653 | 2 | Yes | Yes | DAY & NIGHT | HRCU-A-CB (Split System: Heat Pump with Remote Outdoor Unit-Air-Source) | Centrally-Ducted | DLCURAH24ABK | EA*4X30L17A* | *80ES(N,L)0451712A* | 24000 | 16.5 | 10 | 8.5 | 26200 | 23200 | 88.55% | 1.9 | 19100 | R-410A
211241869 | 2.02 | Yes | Yes | DAY & NIGHT | HRCU-A-CB (Split System: Heat Pump with Remote Outdoor Unit-Air-Source) | Centrally-Ducted | DLCURAH24ABK | EA*4X36L17A* | *96VSN0801716A* | 24200 | 16.5 | 10 | 8.5 | 26200 | 22600 | 86.26% | 1.86 | 19100 | R-410A
211242202 | 2.03 | Yes | Yes | DAY & NIGHT | HRCU-A-CB (Split System: Heat Pump with Remote Outdoor Unit-Air-Source) | Centrally-Ducted | DLCURAH24ABK | EA*4X36L17A* | *80ES(N,L)0701412A* | 24400 | 17 | 10 | 8.5 | 26200 | 22400 | 85.5% | 1.86 | 19100 | R-410A
211241015 | 2.08 | Yes | Yes | DAY & NIGHT | HRCU-A-CB (Split System: Heat Pump with Remote Outdoor Unit-Air-Source) | Centrally-Ducted | DLCURAH24ABK | EA*4X25L17A* | *95ESN0601412A* | 25000 | 16 | 10 | 8.5 | 26000 | 21000 | 80.77% | 1.76 | 19100 | R-410A
211260435 | 1.44 | Yes | Yes | DAY & NIGHT | HRCU-A-CB (Split System: Heat Pump with Remote Outdoor Unit-Air-Source) | Centrally-Ducted | DLCURAH18ABK | EA*4X24L17A* | *80VTL0701716A* | 17300 | 16 | 10.5 | 8.5 | 18100 | 19200 | 106.1% | 2.32 | 12200 | R-410A
211260552 | 1.54 | Yes | No | DAY & NIGHT | HRCU-A-CB (Split System: Heat Pump with Remote Outdoor Unit-Air-Source) | Centrally-Ducted | DLCURAH18ABK | EA*4X24L17A* | *80ES(N,L)0451712A* | 18500 | 15.5 | 10.5 | 9 | 19400 | 18600 | 95.88% | 2.24 | 12900 | R-410A
211261071 | 1.53 | Yes | No | DAY & NIGHT | HRCU-A-CB (Split System: Heat Pump with Remote Outdoor Unit-Air-Source) | Centrally-Ducted | DLCURAH18ABK | EA*4X25L17A* | *92ESN0401712A* | 18400 | 15.5 | 10.5 | 8.5 | 18300 | 17500 | 95.63% | 2.12 | 12400 | R-410A
214279880 | 2.03 | Yes | Yes | HEIL | HRCU-A-CB (Split System: Heat Pump with Remote Outdoor Unit-Air-Source) | Centrally-Ducted | DLCURAH24ABK | EA*4X25L17A* | *96MSN0601716A* | 24400 | 16.5 | 10 | 9 | 25400 | 21600 | 85.04% | 1.8 | 18800 | R-410A
214279893 | 1.95 | Yes | Yes | HEIL | HRCU-A-CB (Split System: Heat Pump with Remote Outdoor Unit-Air-Source) | Centrally-Ducted | DLCURAH24ABK | EA*4X30L17A* | *96MSN0601716A* | 23400 | 16.5 | 10 | 9 | 25800 | 24400 | 94.57% | 2.02 | 19000 | R-410A
215936034 | 2.85 | Yes | Yes | CARRIER | HRCU-A-CB (Split System: Heat Pump with Remote Outdoor Unit-Air-Source) | Centrally-Ducted | 27VNA336A*030* | CVAVA4221XMA*+UI | 59CU5B060C17**16 | 34200 | 20.5 | 11.5 | 8.5 | 39000 | 28600 | 73.33% | 2.04 | 32600 | R-454B
214574368 | 2.72 | Yes | Yes | CARRIER | HRCU-A-CB (Split System: Heat Pump with Remote Outdoor Unit-Air-Source) | Centrally-Ducted | 25VNA837A*031* | CSPH*4812AL*+UI | 59MN7C080C21**20 | 32600 | 17 | 11 | 8.5 | 32800 | 25000 | 76.22% | 1.98 | 31600 | R-410A
214574518 | 2.65 | Yes | Yes | CARRIER | HRCU-A-CB (Split System: Heat Pump with Remote Outdoor Unit-Air-Source) | Centrally-Ducted | 25VNA837A*031* | CNPV*4221AL*+UI | 59CU5B080C21**20 | 31800 | 17 | 11 | 8.1 | 33000 | 24600 | 74.55% | 1.88 | 31400 | R-410A
215588178 | 4.04 | Yes | Yes | BRYANT HEATING AND COOLING SYSTEMS | HRCU-A-CB (Split System: Heat Pump with Remote Outdoor Unit-Air-Source) | Centrally-Ducted | 291VAN054**AA* | CSAH*6012AM*+UI | 987MC42080C17*** | 48500 | 17.5 | 11.5 | 9.5 | 51500 | 51000 | 99.03% | 1.96 | 49500 | R-454B
215588258 | 4.29 | Yes | Yes | BRYANT HEATING AND COOLING SYSTEMS | HRCU-A-CB (Split System: Heat Pump with Remote Outdoor Unit-Air-Source) | Centrally-Ducted | 291VAN054**AA* | CVAMA6024XMA*+UI | 987MC60080C21*** | 51500 | 19 | 11.5 | 8.1 | 53000 | 45500 | 85.85% | 1.88 | 48000 | R-454B
215588260 | 4.33 | Yes | Yes | BRYANT HEATING AND COOLING SYSTEMS | HRCU-A-CB (Split System: Heat Pump with Remote Outdoor Unit-Air-Source) | Centrally-Ducted | 291VAN054**AA* | CVAMA6024XMA*+UI | 987MC66100C21*** | 52000 | 19 | 11.5 | 8.1 | 53000 | 46500 | 87.74% | 1.85 | 48000 | R-454B
215588360 | 4.33 | Yes | Yes | BRYANT HEATING AND COOLING SYSTEMS | HRCU-A-CB (Split System: Heat Pump with Remote Outdoor Unit-Air-Source) | Centrally-Ducted | 291VAN054**AA* | CVAVA6024XMA*+UI | 88*TB66135C24*** | 52000 | 19.5 | 12 | 8.5 | 52500 | 46000 | 87.62% | 1.95 | 47500 | R-454B
211262122 | 1.5 | Yes | No | DAY & NIGHT | HRCU-A-CB (Split System: Heat Pump with Remote Outdoor Unit-Air-Source) | Centrally-Ducted | DLCURAH18ABK | EA*4X30L17A* | *92ESN0401410A* | 18000 | 15.5 | 10.5 | 8.5 | 18700 | 18500 | 98.93% | 2.22 | 12500 | R-410A
211262186 | 1.53 | Yes | Yes | DAY & NIGHT | HRCU-A-CB (Split System: Heat Pump with Remote Outdoor Unit-Air-Source) | Centrally-Ducted | DLCURAH18ABK | EA*4X30L17A* | OMV098J12* | 18300 | 16 | 10.5 | 8.5 | 18900 | 18400 | 97.35% | 2.22 | 12600 | R-410A
211260643 | 1.54 | Yes | Yes | DAY & NIGHT | HRCU-A-CB (Split System: Heat Pump with Remote Outdoor Unit-Air-Source) | Centrally-Ducted | DLCURAH18ABK | EA*4X24L17A* | *80ESU0601716A | 18500 | 16 | 10.5 | 9 | 19400 | 18600 | 95.88% | 2.26 | 12800 | R-410A
210470413 | 2.77 | Yes | Yes | COMFORTMAKER | HRCU-A-CB (Split System: Heat Pump with Remote Outdoor Unit-Air-Source) | Centrally-Ducted | CVH837GKA2* | EA*4X61L21A*+WALLCON | *80CSU0601716A* | 33200 | 17.5 | 11.5 | 8.1 | 32200 | 25000 | 77.64% | 1.98 | 31200 | R-410A
215931999 | 2.57 | Yes | Yes | COMFORTMAKER | HRCU-A-CB (Split System: Heat Pump with Remote Outdoor Unit-Air-Source) | Centrally-Ducted | C5H3V36*K*AAA* | EA*5X30M14A*+WALLCON | *96CTN0401410B* | 30800 | 17 | 10 | 9 | 34400 | 26600 | 77.33% | 1.9 | 30400 | R-454B
215932049 | 2.68 | Yes | Yes | COMFORTMAKER | HRCU-A-CB (Split System: Heat Pump with Remote Outdoor Unit-Air-Source) | Centrally-Ducted | C5H3V36*K*AAA* | EA*5X36M17A*+WALLCON | *80CSU0601716A* | 32200 | 19.5 | 11 | 9.5 | 35000 | 27000 | 77.14% | 2 | 30800 | R-454B
215933084 | 2.77 | Yes | Yes | CARRIER | HRCU-A-CB (Split System: Heat Pump with Remote Outdoor Unit-Air-Source) | Centrally-Ducted | 27VNA336A*030* | CSAH*3612AM*+UI | 58TN*B070C21**20 | 33200 | 19 | 11 | 9 | 35000 | 26800 | 76.57% | 1.92 | 30800 | R-454B
216737655 | 1.88 | Yes | No | BRYANT HEATING AND COOLING SYSTEMS | HRCU-A-CB (Split System: Heat Pump with Remote Outdoor Unit-Air-Source) | Centrally-Ducted | 37MUHAQ24AA3 | CSAH*3012AM* | 926SB48080V17*** | 22600 | 16 | 10.5 | 8.1 | 21200 | 18900 | 89.15% | 1.85 | 17800 | R-454B
216737922 | 1.9 | Yes | Yes | BRYANT HEATING AND COOLING SYSTEMS | HRCU-A-CB (Split System: Heat Pump with Remote Outdoor Unit-Air-Source) | Centrally-Ducted | 37MUHAQ24AA3 | CSAH*3012AM* | 927TA60100V21*** | 22800 | 16 | 11 | 8.5 | 21200 | 19000 | 89.62% | 1.96 | 17800 | R-454B
216738008 | 1.88 | Yes | No | BRYANT HEATING AND COOLING SYSTEMS | HRCU-A-CB (Split System: Heat Pump with Remote Outdoor Unit-Air-Source) | Centrally-Ducted | 37MUHAQ24AA3 | CSAH*3612AM* | 8(0,1)*SB42045M17*** | 22600 | 15.2 | 10.5 | 8.1 | 20800 | 18500 | 88.94% | 1.9 | 17600 | R-454B
216738038 | 1.9 | Yes | Yes | BRYANT HEATING AND COOLING SYSTEMS | HRCU-A-CB (Split System: Heat Pump with Remote Outdoor Unit-Air-Source) | Centrally-Ducted | 37MUHAQ24AA3 | CSAH*3612AM* | 8(0,1)*SB48070M17*** | 22800 | 16 | 11 | 8.1 | 20800 | 18500 | 88.94% | 1.85 | 17600 | R-454B
216737439 | 1.9 | Yes | No | BRYANT HEATING AND COOLING SYSTEMS | HRCU-A-CB (Split System: Heat Pump with Remote Outdoor Unit-Air-Source) | Centrally-Ducted | 37MUHAQ24AA3 | CSAH*3012AM* | 987MC66100C21*** | 22800 | 15.2 | 10.5 | 8.1 | 21200 | 19000 | 89.62% | 1.9 | 17800 | R-454B
211227971 | 2.93 | Yes | No | COMFORTMAKER | HRCU-A-CB (Split System: Heat Pump with Remote Outdoor Unit-Air-Source) | Centrally-Ducted | DLCURAH36ABK | EA*4X42L24A* | *92ESN1002120A* | 35200 | 16.5 | 10 | 8.1 | 38500 | 35000 | 90.91% | 1.88 | 29200 | R-410A
216737988 | 1.95 | Yes | Yes | BRYANT HEATING AND COOLING SYSTEMS | HRCU-A-CB (Split System: Heat Pump with Remote Outdoor Unit-Air-Source) | Centrally-Ducted | 37MUHAQ24AA3 | CSAH*3612AM* | 83*CA60100C21*** | 23400 | 16 | 10.5 | 8.5 | 21400 | 19000 | 88.79% | 1.94 | 18000 | R-454B
216640215 | 1.53 | Yes | No | COMFORTMAKER | HRCU-A-CB (Split System: Heat Pump with Remote Outdoor Unit-Air-Source) | Centrally-Ducted | D5CUHAH18AAK | FTMA5X24L0B* |  | 18400 | 15.5 | 11.5 | 9.5 | 20400 | 18300 | 89.71% | 1.98 | 15400 | R-454B
216683450 | 1.45 | Yes | No | AIRQUEST | HRCU-A-CB (Split System: Heat Pump with Remote Outdoor Unit-Air-Source) | Centrally-Ducted | DLCURAH18ABK | EHD4X24AAL | *97VTN1202422A* | 17400 | 15.2 | 10 | 8.1 | 18100 | 18400 | 101.7% | 2.05 | 12300 | R-410A
210597118 | 2 | Yes | Yes | COMFORTMAKER | HRCU-A-CB (Split System: Heat Pump with Remote Outdoor Unit-Air-Source) | Centrally-Ducted | CVH825GKA2* | EN(A,D,W)4X48L21**+WALLCON | *97CMN0801714A* | 24000 | 16.5 | 11 | 8.1 | 21400 | 16700 | 78.04% | 2 | 20600 | R-410A
211243158 | 2.12 | Yes | Yes | DAY & NIGHT | HRCU-A-CB (Split System: Heat Pump with Remote Outdoor Unit-Air-Source) | Centrally-Ducted | DLCURAH24ABK | EA*4X37L17A* | *80ESU0601716A | 25400 | 16.5 | 10.5 | 8.5 | 26200 | 21000 | 80.15% | 1.76 | 19100 | R-410A
212614880 | 1.92 | No | Yes | DAIKIN | HRCU-A-CB (Split System: Heat Pump with Remote Outdoor Unit-Air-Source) | Centrally-Ducted | DZ6VSA241EA* | CA*EA2422*4A* | D*80VC0805C*A* | 23000 | 17 | 10 | 8.6 | 23000 | 16100 | 70% | 2 | 16000 | R-410A
216644169 | 1.5 | Yes | No | CARRIER | HRCU-A-CB (Split System: Heat Pump with Remote Outdoor Unit-Air-Source) | Centrally-Ducted | 37MUHAQ18AA3 | CAA**2517AM* | 59SP6B060V14**12 | 18000 | 15.2 | 11 | 9 | 19700 | 17600 | 89.34% | 1.88 | 14700 | R-454B
216644405 | 1.5 | Yes | No | CARRIER | HRCU-A-CB (Split System: Heat Pump with Remote Outdoor Unit-Air-Source) | Centrally-Ducted | 37MUHAQ18AA3 | CAA**1917AM* | 59TP6C060V14**12 | 18000 | 15.2 | 11 | 9 | 19800 | 17700 | 89.39% | 1.9 | 14800 | R-454B
214572843 | 2.68 | Yes | Yes | COMFORTMAKER | HRCU-A-CB (Split System: Heat Pump with Remote Outdoor Unit-Air-Source) | Centrally-Ducted | CVH837GKA** | EA*4X48L24A*+WALLCON | *95CSU0802120B* | 32200 | 17.5 | 11 | 8.5 | 32400 | 25000 | 77.16% | 1.98 | 31400 | R-410A
214573293 | 2.75 | Yes | Yes | COMFORTMAKER | HRCU-A-CB (Split System: Heat Pump with Remote Outdoor Unit-Air-Source) | Centrally-Ducted | CVH837GKA** | EHD4X60AAL+WALLCON | *97CMN0802120B* | 33000 | 17 | 11.5 | 8.5 | 32200 | 24800 | 77.02% | 2 | 31400 | R-410A
216738610 | 1.9 | Yes | No | BRYANT HEATING AND COOLING SYSTEMS | HRCU-A-CB (Split System: Heat Pump with Remote Outdoor Unit-Air-Source) | Centrally-Ducted | 37MUHAQ24AA3 | CSAH*3612AM* | 916SA66140M24*** | 22800 | 15.2 | 10.5 | 8.1 | 20800 | 18600 | 89.42% | 1.85 | 17700 | R-454B
216738691 | 1.9 | Yes | Yes | BRYANT HEATING AND COOLING SYSTEMS | HRCU-A-CB (Split System: Heat Pump with Remote Outdoor Unit-Air-Source) | Centrally-Ducted | 37MUHAQ24AA3 | CSAH*3612AM* | 935SB36040M17*** | 22800 | 16 | 11 | 8.1 | 20800 | 18600 | 89.42% | 1.85 | 17700 | R-454B
216738961 | 1.93 | Yes | No | BRYANT HEATING AND COOLING SYSTEMS | HRCU-A-CB (Split System: Heat Pump with Remote Outdoor Unit-Air-Source) | Centrally-Ducted | 37MUHAQ24AA3 | CSAH*3612AM* | OVMAAB042112 | 23200 | 15.2 | 10.5 | 8.1 | 21200 | 18900 | 89.15% | 1.85 | 17900 | R-454B
216739042 | 1.95 | Yes | Yes | BRYANT HEATING AND COOLING SYSTEMS | HRCU-A-CB (Split System: Heat Pump with Remote Outdoor Unit-Air-Source) | Centrally-Ducted | 37MUHAQ24AA3 | PF5MN*B30L* |  | 23400 | 16 | 11 | 8.5 | 21200 | 18800 | 88.68% | 1.96 | 17800 | R-454B
214574673 | 2.7 | Yes | Yes | COMFORTMAKER | HRCU-A-CB (Split System: Heat Pump with Remote Outdoor Unit-Air-Source) | Centrally-Ducted | CVH837GKA2* | EN(A,D)4X48L24**+WALLCON | *97CMN0802120B* | 32400 | 17.5 | 11.5 | 8.5 | 32800 | 24800 | 75.61% | 1.96 | 31600 | R-410A
210470959 | 2.73 | Yes | Yes | DAY & NIGHT | HRCU-A-CB (Split System: Heat Pump with Remote Outdoor Unit-Air-Source) | Centrally-Ducted | CVH837GKA2* | EN(A,D,W)4X60L24**+WALLCON | *97CMN1002122A* | 32800 | 18 | 12 | 8.1 | 32200 | 24600 | 76.4% | 1.98 | 31200 | R-410A
210470970 | 2.73 | Yes | Yes | DAY & NIGHT | HRCU-A-CB (Split System: Heat Pump with Remote Outdoor Unit-Air-Source) | Centrally-Ducted | CVH837GKA2* | EN(A,D,W)4X60L24**+WALLCON | *97CMN1202422A* | 32800 | 17.5 | 11.7 | 8.1 | 32200 | 24800 | 77.02% | 1.96 | 31400 | R-410A
215936126 | 2.85 | Yes | Yes | HEIL | HRCU-A-CB (Split System: Heat Pump with Remote Outdoor Unit-Air-Source) | Centrally-Ducted | H5H3V36*K*AAA* | EVD5X42M21A*+WALLCON | *96CTN0801714B* | 34200 | 20.5 | 11.5 | 8.5 | 39000 | 28400 | 72.82% | 2.02 | 32400 | R-454B
215936426 | 2.95 | Yes | Yes | HEIL | HRCU-A-CB (Split System: Heat Pump with Remote Outdoor Unit-Air-Source) | Centrally-Ducted | H5H3V36*K*AAA* | EVD5X49M24A*+WALLCON | *80CSU1002120A* | 35400 | 21.5 | 12 | 8.5 | 38500 | 28600 | 74.29% | 2.04 | 33000 | R-454B
215935856 | 2.95 | Yes | Yes | HEIL | HRCU-A-CB (Split System: Heat Pump with Remote Outdoor Unit-Air-Source) | Centrally-Ducted | H5H3V36*K*AAA* | EVD5X38M17A*+WALLCON | *80CTL0901716B* | 35400 | 21.5 | 12 | 8.5 | 38000 | 28800 | 75.79% | 2.02 | 33000 | R-454B
215936076 | 2.85 | Yes | Yes | HEIL | HRCU-A-CB (Split System: Heat Pump with Remote Outdoor Unit-Air-Source) | Centrally-Ducted | H5H3V36*K*AAA* | EVD5X42M21A*+WALLCON | *97CMN0602120B* | 34200 | 20.5 | 11.5 | 8.5 | 39000 | 28600 | 73.33% | 2.04 | 32600 | R-454B
214573708 | 2.73 | Yes | Yes | CARRIER | HRCU-A-CB (Split System: Heat Pump with Remote Outdoor Unit-Air-Source) | Centrally-Ducted | 25VNA837A*031* | CAP**3721AL*+UI | 59MN7C080C21**20 | 32800 | 17.5 | 11.5 | 8.5 | 32800 | 25200 | 76.83% | 2 | 31800 | R-410A
214573758 | 2.63 | Yes | No | CARRIER | HRCU-A-CB (Split System: Heat Pump with Remote Outdoor Unit-Air-Source) | Centrally-Ducted | 25VNA837A*031* | CAP**4221AL*+UI | 59MN7C060C21**20 | 31600 | 17 | 10.5 | 8.1 | 33200 | 24800 | 74.7% | 1.88 | 31600 | R-410A
214573808 | 2.65 | Yes | Yes | CARRIER | HRCU-A-CB (Split System: Heat Pump with Remote Outdoor Unit-Air-Source) | Centrally-Ducted | 25VNA837A*031* | CAP**4224AL*+UI | 59CU5B100C21**22 | 31800 | 17.5 | 11 | 8.5 | 32800 | 24400 | 74.39% | 1.9 | 31200 | R-410A
214608240 | 2.33 | Yes | No | TRANE | HRCU-A-CB (Split System: Heat Pump with Remote Outdoor Unit-Air-Source) | Centrally-Ducted | E4HL5030A1000A | E4AH5E36A1J30A |  | 28000 | 15.2 | 11 | 8.5 | 28000 | 21000 | 75% | 1.81 | 21000 | R-410A
216739043 | 1.95 | Yes | Yes | BRYANT HEATING AND COOLING SYSTEMS | HRCU-A-CB (Split System: Heat Pump with Remote Outdoor Unit-Air-Source) | Centrally-Ducted | 37MUHAQ24AA3 | F55AA*B30L* |  | 23400 | 16 | 11 | 8.5 | 21200 | 18800 | 88.68% | 1.96 | 17800 | R-454B
216739128 | 1.88 | Yes | Yes | BRYANT HEATING AND COOLING SYSTEMS | HRCU-A-CB (Split System: Heat Pump with Remote Outdoor Unit-Air-Source) | Centrally-Ducted | 37MUHAQ24AA3 | FMA5X24**AL* |  | 22600 | 17 | 11 | 9 | 21400 | 19500 | 91.12% | 2.1 | 18400 | R-454B
211230931 | 3.07 | Yes | Yes | DAY & NIGHT | HRCU-A-CB (Split System: Heat Pump with Remote Outdoor Unit-Air-Source) | Centrally-Ducted | DLCURAH36ABK | FXM4X48**AL |  | 36800 | 16 | 10 | 8.5 | 38500 | 34600 | 89.87% | 2.08 | 29000 | R-410A
216031605 | 1.97 | Yes | No | ARMSTRONG AIR | HRCU-A-C (Split System: Heat Pump with Remote Outdoor Unit with No Indoor Fan --Air Source) | Centrally-Ducted | A7SCP18V24P-**A | 7E[C,U]24BX-**+TDR |  | 23600 | 15.8 | 11.7 | 8.5 | 24000 | 20000 | 83.33% | 1.75 | 19000 | R-454B
214279737 | 1.43 | Yes | Yes | HEIL | HRCU-A-CB (Split System: Heat Pump with Remote Outdoor Unit-Air-Source) | Centrally-Ducted | DLCURAH18ABK | EA*4X24L17A* | *96MSN0601716A* | 17200 | 16 | 10.5 | 8.5 | 18100 | 19400 | 107.2% | 2.32 | 12300 | R-410A
214572724 | 2.73 | Yes | Yes | DAY & NIGHT | HRCU-A-CB (Split System: Heat Pump with Remote Outdoor Unit-Air-Source) | Centrally-Ducted | CVH837GKA** | EA*4X43L21A*+WALLCON | *95CSU0802120B* | 32800 | 17.5 | 11 | 8.5 | 32800 | 25200 | 76.83% | 2 | 31800 | R-410A
214573443 | 2.7 | Yes | Yes | COMFORTMAKER | HRCU-A-CB (Split System: Heat Pump with Remote Outdoor Unit-Air-Source) | Centrally-Ducted | CVH837GKA** | EN(A,D,W)4X48L21**+WALLCON | *95CSU0802120B* | 32400 | 17.5 | 11.5 | 8.1 | 32800 | 24800 | 75.61% | 1.96 | 31600 | R-410A
213773727 | 2 | Yes | Yes | HEIL | HRCU-A-CB (Split System: Heat Pump with Remote Outdoor Unit-Air-Source) | Centrally-Ducted | HVH825GKA3* | EA*4X48L21A*+WALLCON | *80CTL1102120B* | 24000 | 17 | 11 | 8.1 | 21000 | 16500 | 78.57% | 2.02 | 20400 | R-410A
213773747 | 2 | Yes | No | HEIL | HRCU-A-CB (Split System: Heat Pump with Remote Outdoor Unit-Air-Source) | Centrally-Ducted | HVH825GKA3* | EA*4X48L21A*+WALLCON | *97CMN0601714B* | 24000 | 16.5 | 10.5 | 8.1 | 21000 | 16600 | 79.05% | 2 | 20400 | R-410A
213773797 | 2 | Yes | Yes | HEIL | HRCU-A-CB (Split System: Heat Pump with Remote Outdoor Unit-Air-Source) | Centrally-Ducted | HVH825GKA3* | EA*4X48L21A*+WALLCON | *96CTN1002122B* | 24000 | 16.5 | 11 | 8.1 | 21000 | 16500 | 78.57% | 2.02 | 20400 | R-410A
211260916 | 1.53 | Yes | Yes | DAY & NIGHT | HRCU-A-CB (Split System: Heat Pump with Remote Outdoor Unit-Air-Source) | Centrally-Ducted | DLCURAH18ABK | EA*4X25L17A* | *95ESN0601412A* | 18400 | 16.5 | 11 | 8.5 | 18200 | 17500 | 96.15% | 2.12 | 12300 | R-410A
216737340 | 1.87 | Yes | No | BRYANT HEATING AND COOLING SYSTEMS | HRCU-A-CB (Split System: Heat Pump with Remote Outdoor Unit-Air-Source) | Centrally-Ducted | 37MUHAQ24AA3 | CSAH*3012AM* | 82*TB48070V17*** | 22400 | 15.5 | 10.5 | 8.1 | 21000 | 18800 | 89.52% | 1.85 | 17700 | R-454B
216737628 | 1.87 | Yes | No | BRYANT HEATING AND COOLING SYSTEMS | HRCU-A-CB (Split System: Heat Pump with Remote Outdoor Unit-Air-Source) | Centrally-Ducted | 37MUHAQ24AA3 | CSAH*3012AM* | 926SB36040V17*** | 22400 | 15.2 | 10 | 8.1 | 21200 | 19000 | 89.62% | 1.85 | 17800 | R-454B
216737942 | 1.9 | Yes | No | BRYANT HEATING AND COOLING SYSTEMS | HRCU-A-CB (Split System: Heat Pump with Remote Outdoor Unit-Air-Source) | Centrally-Ducted | 37MUHAQ24AA3 | CSAH*3012AM* | 927TA66120V24*** | 22800 | 15.5 | 10.5 | 8.1 | 21200 | 19000 | 89.62% | 1.85 | 17900 | R-454B
214573753 | 2.65 | Yes | Yes | COMFORTMAKER | HRCU-A-CB (Split System: Heat Pump with Remote Outdoor Unit-Air-Source) | Centrally-Ducted | CVH837GKA2* | EA*4X42L21A*+WALLCON | *95CSU1002122B* | 31800 | 17.5 | 11 | 8.5 | 32800 | 24400 | 74.39% | 1.9 | 31200 | R-410A
214573903 | 2.75 | Yes | Yes | COMFORTMAKER | HRCU-A-CB (Split System: Heat Pump with Remote Outdoor Unit-Air-Source) | Centrally-Ducted | CVH837GKA2* | EA*4X43L21A*+WALLCON | *96CTN0802120B* | 33000 | 18.5 | 11.5 | 8.5 | 32600 | 25000 | 76.69% | 2 | 31600 | R-410A
214573858 | 2.73 | Yes | Yes | CARRIER | HRCU-A-CB (Split System: Heat Pump with Remote Outdoor Unit-Air-Source) | Centrally-Ducted | 25VNA837A*031* | CAP**4321AL*+UI | 59CU5B080C21**20 | 32800 | 17.5 | 11 | 8.5 | 32800 | 25200 | 76.83% | 2 | 31800 | R-410A
214573908 | 2.68 | Yes | Yes | CARRIER | HRCU-A-CB (Split System: Heat Pump with Remote Outdoor Unit-Air-Source) | Centrally-Ducted | 25VNA837A*031* | CAP**4821AL*+UI | 58TN*B070C21**20 | 32200 | 17.5 | 11 | 8.5 | 32400 | 25000 | 77.16% | 1.98 | 31400 | R-410A
214574529 | 2.65 | Yes | Yes | BRYANT HEATING AND COOLING SYSTEMS | HRCU-A-CB (Split System: Heat Pump with Remote Outdoor Unit-Air-Source) | Centrally-Ducted | 288BNV037*0**B* | CNPV*4221AL*+UI | 935CB66100C21*** | 31800 | 17 | 11.5 | 8.1 | 33000 | 24400 | 73.94% | 1.9 | 31400 | R-410A
214573358 | 2.62 | Yes | Yes | CARRIER | HRCU-A-CB (Split System: Heat Pump with Remote Outdoor Unit-Air-Source) | Centrally-Ducted | 25VNA837A*030* | CNPV*3621AL*+UI | 59TN6C080C21**20 | 31400 | 17 | 11 | 8.1 | 33000 | 24000 | 72.73% | 1.84 | 31000 | R-410A
211230062 | 3 | Yes | No | AIRQUEST | HRCU-A-CB (Split System: Heat Pump with Remote Outdoor Unit-Air-Source) | Centrally-Ducted | DLCURAH36ABK | EN(A,D,W)4X48L21** | *80VTL0701716A* | 36000 | 16 | 10 | 8.1 | 38500 | 34800 | 90.39% | 2.02 | 29200 | R-410A
211226534 | 3.03 | Yes | No | DAY & NIGHT | HRCU-A-CB (Split System: Heat Pump with Remote Outdoor Unit-Air-Source) | Centrally-Ducted | DLCURAH36ABK | EA*4X37L17A* | *80ES(N,L)0901714A* | 36400 | 15.5 | 10 | 8.5 | 38500 | 35000 | 90.91% | 2.04 | 29200 | R-410A
210589354 | 3.71 | Yes | Yes | RUUD | HRCU-A-CB (Split System: Heat Pump with Remote Outdoor Unit-Air-Source) | Centrally-Ducted | UP18AZ48AJVC | RCFZ6021SEAAM | U802VA100521M | 44500 | 19 | 11.7 | 8.5 | 43000 | 45000 | 104.7% | 2 | 44500 | R-410A
213778795 | 2.6 | Yes | No | CARRIER | HRCU-A-CB (Split System: Heat Pump with Remote Outdoor Unit-Air-Source) | Centrally-Ducted | 25VNA837A*030* | CAP**3617AL*+UI | 59TN6C060C17**14 | 31200 | 16.5 | 10.5 | 8.1 | 33400 | 24600 | 73.65% | 1.82 | 31400 | R-410A
213778945 | 2.73 | Yes | Yes | CARRIER | HRCU-A-CB (Split System: Heat Pump with Remote Outdoor Unit-Air-Source) | Centrally-Ducted | 25VNA837A*030* | CAP**3721AL*+UI | 58TN*B070C17**16 | 32800 | 17 | 11 | 8.5 | 33000 | 25200 | 76.36% | 1.96 | 31800 | R-410A
213778965 | 2.73 | Yes | Yes | CARRIER | HRCU-A-CB (Split System: Heat Pump with Remote Outdoor Unit-Air-Source) | Centrally-Ducted | 25VNA837A*030* | CAP**3721AL*+UI | 58TN*B090C21**20 | 32800 | 17 | 11 | 8.5 | 33000 | 25000 | 75.76% | 1.98 | 31600 | R-410A
213779015 | 2.75 | Yes | Yes | CARRIER | HRCU-A-CB (Split System: Heat Pump with Remote Outdoor Unit-Air-Source) | Centrally-Ducted | 25VNA837A*030* | CAP**3721AL*+UI | 59MN7C100C21**22 | 33000 | 17 | 11.5 | 8.5 | 32600 | 25000 | 76.69% | 1.98 | 31600 | R-410A
212979137 | 2.02 | Yes | Yes | DAY & NIGHT | HRCU-A-CB (Split System: Heat Pump with Remote Outdoor Unit-Air-Source) | Centrally-Ducted | DLCURAH24ABK | EA*4X25L17A* | *80MS(N,L)0701716A* | 24200 | 17.5 | 10 | 8.5 | 25200 | 21800 | 86.51% | 1.82 | 18700 | R-410A
212989132 | 1.95 | Yes | Yes | AIRQUEST | HRCU-A-CB (Split System: Heat Pump with Remote Outdoor Unit-Air-Source) | Centrally-Ducted | DLCURAH24ABK | EA*4X24L17A* | *95MSU0601716A* | 23400 | 17 | 10 | 9 | 26800 | 26400 | 98.51% | 2.24 | 19400 | R-410A
212989600 | 1.97 | Yes | Yes | AIRQUEST | HRCU-A-CB (Split System: Heat Pump with Remote Outdoor Unit-Air-Source) | Centrally-Ducted | DLCURAH24ABK | EA*4X36L21A* | *95MSU0802120A* | 23600 | 17 | 10 | 8.5 | 26200 | 23800 | 90.84% | 1.98 | 19100 | R-410A
214239275 | 2.7 | Yes | Yes | HEIL | HRCU-A-CB (Split System: Heat Pump with Remote Outdoor Unit-Air-Source) | Centrally-Ducted | HVH837GKA2* | EN(A,D,W)4X48L21**+WALLCON | *96CTN1002122B* | 32400 | 17 | 11.7 | 8.1 | 32600 | 24600 | 75.46% | 1.96 | 31400 | R-410A
215374890 | 4 | Yes | Yes | Durastar | HRCU-A-CB (Split System: Heat Pump with Remote Outdoor Unit-Air-Source) | Centrally-Ducted | DRU1H49S2A | DRUM4260S2A |  | 48000 | 16.3 | 11.7 | 9 | 56000 | 52000 | 92.86% | 1.8 | 45000 | R-454B
215588408 | 4.38 | Yes | Yes | BRYANT HEATING AND COOLING SYSTEMS | HRCU-A-CB (Split System: Heat Pump with Remote Outdoor Unit-Air-Source) | Centrally-Ducted | 291VAN054**AA* | CVAVA6124XMA*+UI | 987MC60080C21*** | 52500 | 19.5 | 12 | 8.5 | 53500 | 45500 | 85.05% | 2 | 48000 | R-454B
215588426 | 4.13 | Yes | Yes | BRYANT HEATING AND COOLING SYSTEMS | HRCU-A-CB (Split System: Heat Pump with Remote Outdoor Unit-Air-Source) | Centrally-Ducted | 291VAN054**AA* | CAA**6024AM*+UI | 83*CB60080C21*** | 49500 | 19.5 | 12 | 10.5 | 52000 | 52500 | 101% | 1.98 | 50000 | R-454B
215588494 | 4.33 | Yes | Yes | BRYANT HEATING AND COOLING SYSTEMS | HRCU-A-CB (Split System: Heat Pump with Remote Outdoor Unit-Air-Source) | Centrally-Ducted | 291VAN054**AA* | CVAMA6024XMA*+UI | 987TA66120C24*** | 52000 | 19 | 12 | 8.1 | 52500 | 46500 | 88.57% | 1.9 | 48000 | R-454B
215588542 | 4.33 | Yes | Yes | BRYANT HEATING AND COOLING SYSTEMS | HRCU-A-CB (Split System: Heat Pump with Remote Outdoor Unit-Air-Source) | Centrally-Ducted | 291VAN054**AA* | CVAVA6024XMA*+UI | 987TA66120C24*** | 52000 | 19 | 12 | 8.1 | 52500 | 46500 | 88.57% | 1.9 | 48000 | R-454B
214573923 | 2.68 | Yes | Yes | COMFORTMAKER | HRCU-A-CB (Split System: Heat Pump with Remote Outdoor Unit-Air-Source) | Centrally-Ducted | CVH837GKA2* | EA*4X48L21A*+WALLCON | *95CSU0802120B* | 32200 | 17.5 | 11 | 8.5 | 32400 | 25000 | 77.16% | 1.98 | 31400 | R-410A
214574623 | 2.7 | Yes | Yes | COMFORTMAKER | HRCU-A-CB (Split System: Heat Pump with Remote Outdoor Unit-Air-Source) | Centrally-Ducted | CVH837GKA2* | EN(A,D,W)4X48L21**+WALLCON | *96CTN0802120B* | 32400 | 17.5 | 11.5 | 8.5 | 32600 | 24800 | 76.07% | 1.98 | 31400 | R-410A
216675758 | 1.93 | No | No | CARRIER | HRCU-A-CB (Split System: Heat Pump with Remote Outdoor Unit-Air-Source) | Centrally-Ducted | 37MURAQ24AA3 | CAA**2414AM* | 58S(B,C)*B070M14**12 | 23200 | 15.2 | 9.5 | 8.5 | 24600 | 19600 | 79.67% | 1.88 | 19200 | R-454B
216675563 | 2.08 | Yes | No | CARRIER | HRCU-A-CB (Split System: Heat Pump with Remote Outdoor Unit-Air-Source) | Centrally-Ducted | 37MURAQ24AA3 | CSAH*3612AM* | 58CU*A100C21**20 | 25000 | 15.2 | 10 | 8.5 | 24200 | 19500 | 80.58% | 1.92 | 19000 | R-454B
214572473 | 2.62 | Yes | Yes | COMFORTMAKER | HRCU-A-CB (Split System: Heat Pump with Remote Outdoor Unit-Air-Source) | Centrally-Ducted | CVH837GKA** | EA*4X36L21A*+WALLCON | *80CTL0702120B* | 31400 | 17 | 11 | 8.1 | 33000 | 24200 | 73.33% | 1.86 | 31200 | R-410A
214572623 | 2.63 | Yes | No | COMFORTMAKER | HRCU-A-CB (Split System: Heat Pump with Remote Outdoor Unit-Air-Source) | Centrally-Ducted | CVH837GKA** | EA*4X42L21A*+WALLCON | *97CMN0602120B* | 31600 | 17 | 10.5 | 8.1 | 33200 | 24800 | 74.7% | 1.88 | 31600 | R-410A
214572723 | 2.73 | Yes | Yes | COMFORTMAKER | HRCU-A-CB (Split System: Heat Pump with Remote Outdoor Unit-Air-Source) | Centrally-Ducted | CVH837GKA** | EA*4X43L21A*+WALLCON | *95CSU0802120B* | 32800 | 17.5 | 11 | 8.5 | 32800 | 25200 | 76.83% | 2 | 31800 | R-410A
214572773 | 2.68 | Yes | Yes | COMFORTMAKER | HRCU-A-CB (Split System: Heat Pump with Remote Outdoor Unit-Air-Source) | Centrally-Ducted | CVH837GKA** | EA*4X48L21A*+WALLCON | *80CTL0702120B* | 32200 | 17.5 | 11 | 8.5 | 32400 | 25000 | 77.16% | 1.98 | 31400 | R-410A
215588588 | 4.5 | No | No | TRANE | HRCU-A-CB (Split System: Heat Pump with Remote Outdoor Unit-Air-Source) | Centrally-Ducted | E4HL5060A1000A | A4AH5V60A1C3 |  | 54000 | 15.2 | 8.2 | 8.1 | 54000 | 38000 | 70.37% | 1.85 | 39000 | R-410A
210597614 | 2.73 | Yes | Yes | COMFORTMAKER | HRCU-A-CB (Split System: Heat Pump with Remote Outdoor Unit-Air-Source) | Centrally-Ducted | CVH837GKA** | EN(A,D,W)4X60L24**+WALLCON | *95CSU0802120A* | 32800 | 18 | 12 | 8.1 | 32200 | 24600 | 76.4% | 1.98 | 31200 | R-410A
214243983 | 3.71 | Yes | Yes | CARRIER | HRCU-A-CB (Split System: Heat Pump with Remote Outdoor Unit-Air-Source) | Centrally-Ducted | 25VNA448A*031* | CNPV*6024AL*+UI | 59TN6C100C21**22 | 44500 | 21 | 12 | 9 | 46000 | 36200 | 78.7% | 2.24 | 43500 | R-410A
213076369 | 1.93 | Yes | Yes | CARRIER | HRCU-A-CB (Split System: Heat Pump with Remote Outdoor Unit-Air-Source) | Centrally-Ducted | 38MURAQ24AB3* | CAP**2417AL* | 59TP6C060V17**16 | 23200 | 16.5 | 10 | 8.5 | 26800 | 26600 | 99.25% | 2.26 | 19400 | R-410A
216683460 | 1.48 | Yes | No | HEIL | HRCU-A-CB (Split System: Heat Pump with Remote Outdoor Unit-Air-Source) | Centrally-Ducted | DLCURAH18ABK | EHD4X30AAL | *97VTN1202422A* | 17700 | 15.5 | 10.5 | 8.5 | 18200 | 18000 | 98.9% | 1.94 | 12300 | R-410A
216733355 | 1.9 | Yes | Yes | BRYANT HEATING AND COOLING SYSTEMS | HRCU-A-CB (Split System: Heat Pump with Remote Outdoor Unit-Air-Source) | Centrally-Ducted | 37MUHAQ24AA3 | CAA**2517AM* | 987MC42080C17*** | 22800 | 16 | 11 | 8.5 | 20600 | 18400 | 89.32% | 1.96 | 17500 | R-454B
216733714 | 1.87 | Yes | Yes | BRYANT HEATING AND COOLING SYSTEMS | HRCU-A-CB (Split System: Heat Pump with Remote Outdoor Unit-Air-Source) | Centrally-Ducted | 37MUHAQ24AA3 | CAA**3014AM* | 82*TB36070V14*** | 22400 | 16.5 | 10.5 | 8.5 | 20800 | 18800 | 90.38% | 1.96 | 17600 | R-454B
216643569 | 1.53 | Yes | No | BRYANT HEATING AND COOLING SYSTEMS | HRCU-A-CB (Split System: Heat Pump with Remote Outdoor Unit-Air-Source) | Centrally-Ducted | 37MUHAQ18AA3 | CAA**1917AM* | 83*SB36040M17*** | 18400 | 15.5 | 11.5 | 9.5 | 20000 | 17700 | 88.5% | 2 | 14900 | R-454B
216643090 | 1.54 | Yes | No | BRYANT HEATING AND COOLING SYSTEMS | HRCU-A-CB (Split System: Heat Pump with Remote Outdoor Unit-Air-Source) | Centrally-Ducted | 37MUHAQ18AA3 | CAA**1917AM* | 83*CA36040C17*** | 18500 | 15.2 | 11.7 | 10.5 | 20000 | 17800 | 89% | 2 | 14900 | R-454B
212383075 | 2.97 | No | No | COMFORTMAKER | HRCU-A-CB (Split System: Heat Pump with Remote Outdoor Unit-Air-Source) | Centrally-Ducted | DLCURAH36ABK | EA*4X36L17A* | *80ESU0601716A | 35600 | 15.5 | 9.5 | 8.1 | 39500 | 35200 | 89.11% | 1.84 | 29600 | R-410A
212383211 | 2.95 | No | No | COMFORTMAKER | HRCU-A-CB (Split System: Heat Pump with Remote Outdoor Unit-Air-Source) | Centrally-Ducted | DLCURAH36ABK | EA*4X36L21A* | *95ESU1002120A* | 35400 | 16 | 9.5 | 8.1 | 39500 | 35200 | 89.11% | 1.82 | 29400 | R-410A
213433271 | 1.5 | Yes | Yes | DIYCOOL | HRCU-A-CB (Split System: Heat Pump with Remote Outdoor Unit-Air-Source) | Centrally-Ducted | ACIQ-18-HPB | ACIQ-18W-P |  | 18000 | 17 | 12.4 | 9.5 | 19000 | 18000 | 94.74% | 2 | 13500 | R-410A
212614882 | 1.92 | No | Yes | DAIKIN | HRCU-A-CB (Split System: Heat Pump with Remote Outdoor Unit-Air-Source) | Centrally-Ducted | DZ6VSA241EA* | CA*EA2422*4A* | D*80VC1005C*A* | 23000 | 17 | 10 | 8.6 | 23000 | 16100 | 70% | 2 | 16000 | R-410A
212614884 | 1.92 | No | Yes | DAIKIN | HRCU-A-CB (Split System: Heat Pump with Remote Outdoor Unit-Air-Source) | Centrally-Ducted | DZ6VSA241EA* | CA*EA2422*4A* | D*96VC0603BNA* | 23000 | 17 | 10 | 8.6 | 23000 | 16100 | 70% | 2 | 16000 | R-410A
211244593 | 2.02 | Yes | No | DAY & NIGHT | HRCU-A-CB (Split System: Heat Pump with Remote Outdoor Unit-Air-Source) | Centrally-Ducted | DLCURAH24ABK | EN(A,D)4X30L17** | *80VTL0701716A* | 24200 | 17 | 10.5 | 8.1 | 26200 | 23000 | 87.79% | 1.9 | 19100 | R-410A
214608331 | 4 | No | No | TRANE | HRCU-A-CB (Split System: Heat Pump with Remote Outdoor Unit-Air-Source) | Centrally-Ducted | E4HL5060A1000A | 4TXCC009DS3 | A801X080CM5SCA | 48000 | 15.2 | 9.5 | 8.1 | 45000 | 33400 | 74.22% | 1.75 | 29400 | R-410A
216683087 | 1.48 | Yes | No | HEIL | HRCU-A-CB (Split System: Heat Pump with Remote Outdoor Unit-Air-Source) | Centrally-Ducted | DLCURAH18ABK | EHD4X24AAL | *97VTN1002122A* | 17800 | 15.2 | 10.5 | 8.5 | 18500 | 18500 | 100% | 2.1 | 12400 | R-410A
214573603 | 2.73 | Yes | Yes | COMFORTMAKER | HRCU-A-CB (Split System: Heat Pump with Remote Outdoor Unit-Air-Source) | Centrally-Ducted | CVH837GKA** | EN(A,D,W)4X60L24**+WALLCON | *96CTN0802120B* | 32800 | 19 | 12 | 8.5 | 32200 | 24600 | 76.4% | 1.98 | 31200 | R-410A
216682967 | 2.02 | Yes | Yes | HEIL | HRCU-A-CB (Split System: Heat Pump with Remote Outdoor Unit-Air-Source) | Centrally-Ducted | DLCURAH24ABK | EA*4X36L21A* | *97VTN1002122A* | 24200 | 17 | 10 | 9 | 26000 | 22600 | 86.92% | 1.78 | 19000 | R-410A
216737350 | 1.88 | Yes | No | BRYANT HEATING AND COOLING SYSTEMS | HRCU-A-CB (Split System: Heat Pump with Remote Outdoor Unit-Air-Source) | Centrally-Ducted | 37MUHAQ24AA3 | CSAH*3012AM* | 82*TB48090V17*** | 22600 | 16 | 10.5 | 8.1 | 21000 | 18900 | 90% | 1.85 | 17700 | R-454B
207826605 | 1.5 | Yes | Yes | KENMORE | HRCU-A-CB (Split System: Heat Pump with Remote Outdoor Unit-Air-Source) | Centrally-Ducted | DLCSRBH18AAK | DLFSABH18XBK |  | 18000 | 17.6 | 11.7 | 9.6 | 19000 | 17000 | 89.47% | 2 | 15400 | R-410A
211277597 | 1.5 | Yes | Yes | Breeze33 | HRCU-A-CB (Split System: Heat Pump with Remote Outdoor Unit-Air-Source) | Centrally-Ducted | HSZ18H424ZMO | AH18H424ZMI |  | 18000 | 17.6 | 11.7 | 9.6 | 19000 | 17000 | 89.47% | 2 | 15400 | R-410A
215588136 | 3.92 | Yes | Yes | BRYANT HEATING AND COOLING SYSTEMS | HRCU-A-CB (Split System: Heat Pump with Remote Outdoor Unit-Air-Source) | Centrally-Ducted | 291VAN054**AA* | CSAH*4812AM*+UI | 88*TB36070C14*** | 47000 | 17.5 | 11.5 | 8.5 | 50500 | 50000 | 99.01% | 1.92 | 49000 | R-454B
215588168 | 4.17 | Yes | Yes | BRYANT HEATING AND COOLING SYSTEMS | HRCU-A-CB (Split System: Heat Pump with Remote Outdoor Unit-Air-Source) | Centrally-Ducted | 291VAN054**AA* | CSAH*6012AM*+UI | 88*TB66135C24*** | 50000 | 18.5 | 11.5 | 10 | 52000 | 53000 | 101.9% | 1.84 | 50000 | R-454B
213773577 | 2.03 | Yes | Yes | HEIL | HRCU-A-CB (Split System: Heat Pump with Remote Outdoor Unit-Air-Source) | Centrally-Ducted | HVH825GKA3* | EA*4X43L21A*+WALLCON | *80CTL0701716B* | 24400 | 17 | 11 | 8.1 | 21200 | 16600 | 78.3% | 2.02 | 20600 | R-410A
216675664 | 1.97 | No | No | CARRIER | HRCU-A-CB (Split System: Heat Pump with Remote Outdoor Unit-Air-Source) | Centrally-Ducted | 37MURAQ24AA3 | CAA**3017AM* | 58S(B,C)*B045M14**12 | 23600 | 15.2 | 9.8 | 8.5 | 24200 | 19400 | 80.17% | 1.9 | 18900 | R-454B
216675748 | 2.03 | Yes | No | CARRIER | HRCU-A-CB (Split System: Heat Pump with Remote Outdoor Unit-Air-Source) | Centrally-Ducted | 37MURAQ24AA3 | CAA**3721AM* | 58S(B,C)*B045M17**14 | 24400 | 15.2 | 10 | 8.5 | 23000 | 19000 | 82.61% | 1.96 | 18400 | R-454B
213772778 | 2.02 | Yes | No | AIRQUEST | HRCU-A-CB (Split System: Heat Pump with Remote Outdoor Unit-Air-Source) | Centrally-Ducted | HVH825GKA3* | EA*4X25L17A*+WALLCON | *97CMN0801714B* | 24200 | 16.5 | 10.5 | 8.1 | 21400 | 16700 | 78.04% | 2 | 20600 | R-410A
213772808 | 2.02 | Yes | Yes | AIRQUEST | HRCU-A-CB (Split System: Heat Pump with Remote Outdoor Unit-Air-Source) | Centrally-Ducted | HVH825GKA3* | EA*4X25L17A*+WALLCON | *96CTN0801714B* | 24200 | 16.5 | 11 | 8.1 | 21400 | 16600 | 77.57% | 2 | 20600 | R-410A
213772928 | 1.95 | Yes | No | AIRQUEST | HRCU-A-CB (Split System: Heat Pump with Remote Outdoor Unit-Air-Source) | Centrally-Ducted | HVH825GKA3* | EA*4X30L17A*+WALLCON | *96CTN0801714B* | 23400 | 16.5 | 10.5 | 8.1 | 21600 | 16700 | 77.31% | 1.9 | 20800 | R-410A
213773028 | 1.97 | Yes | No | AIRQUEST | HRCU-A-CB (Split System: Heat Pump with Remote Outdoor Unit-Air-Source) | Centrally-Ducted | HVH825GKA3* | EA*4X36L17A*+WALLCON | *96CTN0801714B* | 23600 | 16.5 | 10.5 | 8.1 | 21600 | 16700 | 77.31% | 1.92 | 20800 | R-410A
211241433 | 2.02 | Yes | Yes | DAY & NIGHT | HRCU-A-CB (Split System: Heat Pump with Remote Outdoor Unit-Air-Source) | Centrally-Ducted | DLCURAH24ABK | EA*4X30L17A* | *96VSN0801716A* | 24200 | 16.5 | 10 | 8.5 | 26400 | 23000 | 87.12% | 1.9 | 19200 | R-410A
215374895 | 3 | Yes | Yes | Durastar | HRCU-A-CB (Split System: Heat Pump with Remote Outdoor Unit-Air-Source) | Centrally-Ducted | DRU1U36S2A | DRUM3036S2A |  | 36000 | 16.1 | 10 | 8.7 | 36000 | 27000 | 75% | 2 | 24800 | R-454B
211228391 | 3.02 | Yes | Yes | COMFORTMAKER | HRCU-A-CB (Split System: Heat Pump with Remote Outdoor Unit-Air-Source) | Centrally-Ducted | DLCURAH36ABK | EA*4X43L21A* | *80VTL0902120A* | 36200 | 16 | 10 | 8.5 | 38500 | 34800 | 90.39% | 2.06 | 29000 | R-410A
211228610 | 3.12 | Yes | No | COMFORTMAKER | HRCU-A-CB (Split System: Heat Pump with Remote Outdoor Unit-Air-Source) | Centrally-Ducted | DLCURAH36ABK | EA*4X43L21A* | *95ESU1002122A* | 37400 | 15.5 | 10 | 8.5 | 39000 | 35000 | 89.74% | 2.14 | 29200 | R-410A
212969528 | 1.48 | Yes | Yes | AIRQUEST | HRCU-A-CB (Split System: Heat Pump with Remote Outdoor Unit-Air-Source) | Centrally-Ducted | DLCURAH18ABK | EA*4X24L17A* | *80VSL0451412B* | 17700 | 16.5 | 10.5 | 8.5 | 18600 | 19300 | 103.8% | 2.32 | 12500 | R-410A
211260460 | 1.44 | Yes | No | DAY & NIGHT | HRCU-A-CB (Split System: Heat Pump with Remote Outdoor Unit-Air-Source) | Centrally-Ducted | DLCURAH18ABK | EA*4X24L17A* | *95ESN0401712A* | 17300 | 15.5 | 10 | 8.5 | 18300 | 19300 | 105.5% | 2.3 | 12300 | R-410A
211260511 | 1.5 | Yes | No | DAY & NIGHT | HRCU-A-CB (Split System: Heat Pump with Remote Outdoor Unit-Air-Source) | Centrally-Ducted | DLCURAH18ABK | EA*4X24L17A* | *95ESN0261410A* | 18000 | 15.5 | 10.5 | 8.5 | 19000 | 18900 | 99.47% | 2.26 | 12700 | R-410A
211260580 | 1.51 | Yes | Yes | DAY & NIGHT | HRCU-A-CB (Split System: Heat Pump with Remote Outdoor Unit-Air-Source) | Centrally-Ducted | DLCURAH18ABK | EA*4X24L17A* | *92ESN0601412A* | 18100 | 16 | 10.5 | 9 | 19000 | 18800 | 98.95% | 2.28 | 12600 | R-410A
211261306 | 1.48 | Yes | Yes | DAY & NIGHT | HRCU-A-CB (Split System: Heat Pump with Remote Outdoor Unit-Air-Source) | Centrally-Ducted | DLCURAH18ABK | EA*4X30L14A* | *80VTL0451412A* | 17800 | 16.5 | 10.5 | 8.5 | 18200 | 18500 | 101.6% | 2.22 | 12300 | R-410A
215675136 | 3.79 | No | No | AIRQUEST | HRCU-A-CB (Split System: Heat Pump with Remote Outdoor Unit-Air-Source) | Centrally-Ducted | H5H0V48*K*AAA* | ESH5X60M12A*+WALLCON | *80CSU0802120A* | 45500 | 17 | 9.5 | 8.5 | 48000 | 33600 | 70% | 2.08 | 42000 | R-454B
213782287 | 2.73 | Yes | Yes | HEIL | HRCU-A-CB (Split System: Heat Pump with Remote Outdoor Unit-Air-Source) | Centrally-Ducted | HVH837GKA2* | EHD4X60AAL+WALLCON | *97CMN0601714B* | 32800 | 16 | 11 | 8.1 | 32400 | 25200 | 77.78% | 1.96 | 31600 | R-410A
213782317 | 2.75 | Yes | Yes | HEIL | HRCU-A-CB (Split System: Heat Pump with Remote Outdoor Unit-Air-Source) | Centrally-Ducted | HVH837GKA2* | EHD4X60AAL+WALLCON | *97CMN1202422B* | 33000 | 16.5 | 11 | 8.1 | 32200 | 24800 | 77.02% | 2 | 31200 | R-410A
216738637 | 1.88 | Yes | Yes | BRYANT HEATING AND COOLING SYSTEMS | HRCU-A-CB (Split System: Heat Pump with Remote Outdoor Unit-Air-Source) | Centrally-Ducted | 37MUHAQ24AA3 | CSAH*3612AM* | 926SB36060V14*** | 22600 | 16 | 11 | 8.1 | 20800 | 18500 | 88.94% | 1.85 | 17600 | R-454B
216738646 | 1.88 | Yes | Yes | BRYANT HEATING AND COOLING SYSTEMS | HRCU-A-CB (Split System: Heat Pump with Remote Outdoor Unit-Air-Source) | Centrally-Ducted | 37MUHAQ24AA3 | CSAH*3612AM* | 926SB48060V17*** | 22600 | 16 | 11 | 8.1 | 20800 | 18500 | 88.94% | 1.85 | 17600 | R-454B
216738580 | 1.92 | Yes | No | BRYANT HEATING AND COOLING SYSTEMS | HRCU-A-CB (Split System: Heat Pump with Remote Outdoor Unit-Air-Source) | Centrally-Ducted | 37MUHAQ24AA3 | CSAH*3612AM* | 916SA60100M21*** | 23000 | 15.5 | 10.5 | 8.1 | 21000 | 18600 | 88.57% | 1.9 | 17700 | R-454B
216738410 | 1.88 | Yes | No | BRYANT HEATING AND COOLING SYSTEMS | HRCU-A-CB (Split System: Heat Pump with Remote Outdoor Unit-Air-Source) | Centrally-Ducted | 37MUHAQ24AA3 | CSAH*3612AM* | 987MC42080C17*** | 22600 | 15.2 | 10.5 | 8.1 | 20600 | 18400 | 89.32% | 1.85 | 17500 | R-454B
216733814 | 1.9 | Yes | Yes | BRYANT HEATING AND COOLING SYSTEMS | HRCU-A-CB (Split System: Heat Pump with Remote Outdoor Unit-Air-Source) | Centrally-Ducted | 37MUHAQ24AA3 | CAA**3017AM* | 83*CA48060C17*** | 22800 | 17 | 10.5 | 8.5 | 21200 | 19000 | 89.62% | 1.94 | 17900 | R-454B
216734025 | 1.83 | Yes | No | BRYANT HEATING AND COOLING SYSTEMS | HRCU-A-CB (Split System: Heat Pump with Remote Outdoor Unit-Air-Source) | Centrally-Ducted | 37MUHAQ24AA3 | CAA**3017AM* | 987MC42080C17*** | 22000 | 15.5 | 10.5 | 8.1 | 20800 | 18700 | 89.9% | 1.9 | 17500 | R-454B
216733757 | 1.83 | Yes | No | BRYANT HEATING AND COOLING SYSTEMS | HRCU-A-CB (Split System: Heat Pump with Remote Outdoor Unit-Air-Source) | Centrally-Ducted | 37MUHAQ24AA3 | CAA**3014AM* | 926SB30040V14*** | 22000 | 15.5 | 10.5 | 8.1 | 21000 | 18900 | 90% | 1.85 | 17700 | R-454B
216734075 | 1.85 | Yes | No | BRYANT HEATING AND COOLING SYSTEMS | HRCU-A-CB (Split System: Heat Pump with Remote Outdoor Unit-Air-Source) | Centrally-Ducted | 37MUHAQ24AA3 | CAA**3017AM* | 912SE48080M17*** | 22200 | 16.5 | 10.5 | 8.1 | 20800 | 18700 | 89.9% | 1.85 | 17500 | R-454B
216581421 | 2.83 | Yes | Yes | BRYANT HEATING AND COOLING SYSTEMS | HRCU-A-CB (Split System: Heat Pump with Remote Outdoor Unit-Air-Source) | Centrally-Ducted | 284ANV036*0**B* | CAP**6024AL*+UI | 987TA66120C24*** | 34000 | 19.5 | 12 | 9 | 34000 | 25000 | 73.53% | 1.85 | 30200 | R-410A
216734109 | 1.85 | Yes | No | BRYANT HEATING AND COOLING SYSTEMS | HRCU-A-CB (Split System: Heat Pump with Remote Outdoor Unit-Air-Source) | Centrally-Ducted | 37MUHAQ24AA3 | CAA**3017AM* | 916SA36060M14*** | 22200 | 15.5 | 10.5 | 8.1 | 21000 | 18800 | 89.52% | 1.85 | 17700 | R-454B
211260729 | 1.52 | Yes | No | DAY & NIGHT | HRCU-A-CB (Split System: Heat Pump with Remote Outdoor Unit-Air-Source) | Centrally-Ducted | DLCURAH18ABK | EA*4X25L17A* | *96VSN0401712A* | 18200 | 15.5 | 10.5 | 8.5 | 18200 | 17500 | 96.15% | 2.12 | 12300 | R-410A
211259892 | 1.55 | Yes | Yes | DAY & NIGHT | HRCU-A-CB (Split System: Heat Pump with Remote Outdoor Unit-Air-Source) | Centrally-Ducted | DLCURAH18ABK | EA*4X19L17A* | *80ES(N,L)0451412A* | 18600 | 16.5 | 11 | 8.5 | 18500 | 17500 | 94.59% | 2.14 | 12400 | R-410A
215682932 | 4.79 | No | No | TEMPSTAR | HRCU-A-CB (Split System: Heat Pump with Remote Outdoor Unit-Air-Source) | Centrally-Ducted | T5H0V60*K*AAA* | EVM5X61M24A*+WALLCON | *96CTN0802120B* | 57500 | 18.5 | 9 | 9 | 64000 | 45000 | 70.31% | 2.08 | 56000 | R-454B
215683182 | 4.79 | No | No | TEMPSTAR | HRCU-A-CB (Split System: Heat Pump with Remote Outdoor Unit-Air-Source) | Centrally-Ducted | T5H0V60*K*AAA* | EVD5X61M21A*+WALLCON | *97CTN1002122A* | 57500 | 18.5 | 9 | 9 | 64000 | 45000 | 70.31% | 2.06 | 56500 | R-454B
213433268 | 2 | Yes | Yes | DIYCOOL | HRCU-A-CB (Split System: Heat Pump with Remote Outdoor Unit-Air-Source) | Centrally-Ducted | ACIQ-24-HPB | ACIQ-24W-WM |  | 24000 | 17.5 | 11.7 | 10.5 | 26000 | 24000 | 92.31% | 2 | 20000 | R-410A
216643344 | 1.53 | Yes | No | CARRIER | HRCU-A-CB (Split System: Heat Pump with Remote Outdoor Unit-Air-Source) | Centrally-Ducted | 37MUHAQ18AA3 | CAA**1917AM* | 58SP*B045V14**12 | 18300 | 15.2 | 11 | 9.5 | 20000 | 17800 | 89% | 2 | 14900 | R-454B
216643610 | 1.5 | Yes | No | CARRIER | HRCU-A-CB (Split System: Heat Pump with Remote Outdoor Unit-Air-Source) | Centrally-Ducted | 37MUHAQ18AA3 | CAA**3017AM* | 58SU*B060M17**16 | 18000 | 15.2 | 11 | 9.5 | 20200 | 18200 | 90.1% | 1.92 | 15300 | R-454B
215588250 | 4.33 | Yes | Yes | BRYANT HEATING AND COOLING SYSTEMS | HRCU-A-CB (Split System: Heat Pump with Remote Outdoor Unit-Air-Source) | Centrally-Ducted | 291VAN054**AA* | CVAMA6024XMA*+UI | 88*TB66135C24*** | 52000 | 19.5 | 12 | 8.5 | 52500 | 46000 | 87.62% | 1.95 | 47500 | R-454B
215588270 | 4.42 | Yes | Yes | BRYANT HEATING AND COOLING SYSTEMS | HRCU-A-CB (Split System: Heat Pump with Remote Outdoor Unit-Air-Source) | Centrally-Ducted | 291VAN054**AA* | CVAMA6124XMA*+UI | 88*TB60090C21*** | 53000 | 20 | 12.5 | 8.5 | 53000 | 46000 | 86.79% | 1.95 | 47500 | R-454B
215588286 | 4.38 | Yes | Yes | BRYANT HEATING AND COOLING SYSTEMS | HRCU-A-CB (Split System: Heat Pump with Remote Outdoor Unit-Air-Source) | Centrally-Ducted | 291VAN054**AA* | CVAMA6124XMA*+UI | 987MC66120C24*** | 52500 | 19.5 | 12 | 8.5 | 53500 | 46500 | 86.92% | 1.95 | 48000 | R-454B
215588368 | 4.33 | Yes | Yes | BRYANT HEATING AND COOLING SYSTEMS | HRCU-A-CB (Split System: Heat Pump with Remote Outdoor Unit-Air-Source) | Centrally-Ducted | 291VAN054**AA* | CVAVA6024XMA*+UI | 987MC66100C21*** | 52000 | 19 | 11.5 | 8.1 | 52500 | 46500 | 88.57% | 1.85 | 48000 | R-454B
214570464 | 2.03 | Yes | Yes | DAY & NIGHT | HRCU-A-CB (Split System: Heat Pump with Remote Outdoor Unit-Air-Source) | Centrally-Ducted | CVH825GKA3* | EA*4X37L21A*+WALLCON | *97CMN0602120B* | 24400 | 16.5 | 11 | 8.5 | 21200 | 16700 | 78.77% | 2.02 | 20600 | R-410A
214570714 | 2 | Yes | Yes | DAY & NIGHT | HRCU-A-CB (Split System: Heat Pump with Remote Outdoor Unit-Air-Source) | Centrally-Ducted | CVH825GKA3* | EA*4X48L21A*+WALLCON | *97CMN0802120B* | 24000 | 16.5 | 11 | 8.5 | 21000 | 16500 | 78.57% | 2.02 | 20400 | R-410A
213363380 | 2 | Yes | Yes | Custom Comfort | HRCU-A-C (Split System: Heat Pump with Remote Outdoor Unit with No Indoor Fan --Air Source) | Centrally-Ducted | CCOXHA24V24HP | CCOEHACC24A |  | 24000 | 16.1 | 10.7 | 9.8 | 25000 | 20000 | 80% | 2 | 22400 | R-410A
212614927 | 2.85 | Yes | Yes | DAIKIN | HRCU-A-CB (Split System: Heat Pump with Remote Outdoor Unit-Air-Source) | Centrally-Ducted | DZ6VSA361EA* | CA*EA6030*4A* | D*80VC0805D*A* | 34200 | 17.5 | 10 | 8.6 | 34200 | 30000 | 87.72% | 2 | 23000 | R-410A
211260178 | 1.49 | Yes | No | DAY & NIGHT | HRCU-A-CB (Split System: Heat Pump with Remote Outdoor Unit-Air-Source) | Centrally-Ducted | DLCURAH18ABK | EA*4X24L14A* | *95ESN0261410A* | 17900 | 15.5 | 10.5 | 8.5 | 19000 | 18900 | 99.47% | 2.26 | 12600 | R-410A
211259825 | 1.53 | Yes | Yes | DAY & NIGHT | HRCU-A-CB (Split System: Heat Pump with Remote Outdoor Unit-Air-Source) | Centrally-Ducted | DLCURAH18ABK | EA*4X19L17A* | *95ESN0601412A* | 18400 | 16.5 | 11 | 8.5 | 18300 | 17600 | 96.17% | 2.14 | 12300 | R-410A
211228824 | 2.97 | No | No | COMFORTMAKER | HRCU-A-CB (Split System: Heat Pump with Remote Outdoor Unit-Air-Source) | Centrally-Ducted | DLCURAH36ABK | EA*4X48L21A* | *80VSL0451716A* | 35600 | 15.5 | 9.5 | 8.1 | 38500 | 34800 | 90.39% | 2.04 | 29000 | R-410A
216790054 | 3 | Yes | No | DIRECT AIR | HRCU-A-C (Split System: Heat Pump with Remote Outdoor Unit with No Indoor Fan --Air Source) | Centrally-Ducted | DIRM4-36MAGICPRO20-OU | DIRM4-3617MAGICP20-CCOIL |  | 36000 | 15.8 | 10.7 | 9.4 | 38000 | 36000 | 94.74% | 1.9 | 29200 | R-454B
216581407 | 2.73 | Yes | Yes | BRYANT HEATING AND COOLING SYSTEMS | HRCU-A-CB (Split System: Heat Pump with Remote Outdoor Unit-Air-Source) | Centrally-Ducted | 284ANV036*0**B* | CAP**4221AL*+UI | 987TA66100C21*** | 32800 | 19 | 11.5 | 9.5 | 34800 | 26200 | 75.29% | 1.8 | 32000 | R-410A
216581423 | 2.83 | Yes | Yes | BRYANT HEATING AND COOLING SYSTEMS | HRCU-A-CB (Split System: Heat Pump with Remote Outdoor Unit-Air-Source) | Centrally-Ducted | 284ANV036*0**B* | CAP**6121AL*+UI | 987TA42060C17*** | 34000 | 19 | 11 | 9 | 35200 | 25200 | 71.59% | 1.8 | 30400 | R-410A
216736876 | 1.87 | Yes | No | COMFORTMAKER | HRCU-A-CB (Split System: Heat Pump with Remote Outdoor Unit-Air-Source) | Centrally-Ducted | D5CUHAH24AAK | ESH5X24M12A* | *96VTN1002120B* | 22400 | 15.5 | 10.5 | 8.1 | 21200 | 19100 | 90.09% | 1.85 | 17800 | R-454B
216737124 | 1.88 | Yes | No | COMFORTMAKER | HRCU-A-CB (Split System: Heat Pump with Remote Outdoor Unit-Air-Source) | Centrally-Ducted | D5CUHAH24AAK | ESH5X30M12A* | *80MS(N,L)1102420A* | 22600 | 15.5 | 10.5 | 8.1 | 21000 | 18800 | 89.52% | 1.85 | 17700 | R-454B
211245161 | 1.95 | Yes | No | DAY & NIGHT | HRCU-A-CB (Split System: Heat Pump with Remote Outdoor Unit-Air-Source) | Centrally-Ducted | DLCURAH24ABK | EN(A,D,W)4X36L17** | *92ESN0601412A* | 23400 | 17 | 10 | 8.1 | 25800 | 24000 | 93.02% | 2 | 18900 | R-410A
212400610 | 2.83 | Yes | Yes | AMERICAN STANDARD | HRCU-A-CB (Split System: Heat Pump with Remote Outdoor Unit-Air-Source) | Centrally-Ducted | 4A6V7X36A1 | TAMXA0B30V31 |  | 34000 | 17.1 | 12 | 8.5 | 29000 | 20400 | 70.34% | 1.8 | 26200 | R-410A
208130392 | 2 | Yes | Yes | Alsetria | HRCU-A-CB (Split System: Heat Pump with Remote Outdoor Unit-Air-Source) | Centrally-Ducted | MOD30-24HFN1-MW | MVC-24HWFN1-M |  | 24000 | 17.4 | 11.7 | 10 | 24000 | 22600 | 94.17% | 1.91 | 19200 | R-410A
214574433 | 2.75 | Yes | Yes | COMFORTMAKER | HRCU-A-CB (Split System: Heat Pump with Remote Outdoor Unit-Air-Source) | Centrally-Ducted | CVH837GKA2* | EHD4X60AAL+WALLCON | *97CMN0802120B* | 33000 | 17 | 11.5 | 8.5 | 32200 | 24800 | 77.02% | 2 | 31400 | R-410A
216737466 | 1.87 | Yes | No | BRYANT HEATING AND COOLING SYSTEMS | HRCU-A-CB (Split System: Heat Pump with Remote Outdoor Unit-Air-Source) | Centrally-Ducted | 37MUHAQ24AA3 | CSAH*3012AM* | 912SE42060M17*** | 22400 | 15.5 | 10.5 | 8.1 | 21000 | 18800 | 89.52% | 1.9 | 17700 | R-454B
216737979 | 1.97 | Yes | No | BRYANT HEATING AND COOLING SYSTEMS | HRCU-A-CB (Split System: Heat Pump with Remote Outdoor Unit-Air-Source) | Centrally-Ducted | 37MUHAQ24AA3 | CSAH*3612AM* | 83*CA60080C21*** | 23600 | 15.2 | 11 | 8.5 | 21200 | 18900 | 89.15% | 1.98 | 17900 | R-454B
216738243 | 1.88 | Yes | No | BRYANT HEATING AND COOLING SYSTEMS | HRCU-A-CB (Split System: Heat Pump with Remote Outdoor Unit-Air-Source) | Centrally-Ducted | 37MUHAQ24AA3 | CSAH*3612AM* | 88*TB36045C17*** | 22600 | 15.2 | 10.5 | 8.1 | 20800 | 18500 | 88.94% | 1.85 | 17600 | R-454B
216738270 | 1.93 | Yes | No | BRYANT HEATING AND COOLING SYSTEMS | HRCU-A-CB (Split System: Heat Pump with Remote Outdoor Unit-Air-Source) | Centrally-Ducted | 37MUHAQ24AA3 | CSAH*3612AM* | 88*TB60070C21*** | 23200 | 15.2 | 10.5 | 8.1 | 21200 | 18800 | 88.68% | 1.9 | 17800 | R-454B
216643560 | 1.48 | Yes | No | COMFORTMAKER | HRCU-A-CB (Split System: Heat Pump with Remote Outdoor Unit-Air-Source) | Centrally-Ducted | D5CUHAH18AAK | EA*5X24M17A* | *80MSU0401712A* | 17700 | 15.2 | 11 | 10 | 20600 | 18500 | 89.81% | 1.98 | 15600 | R-454B
216734201 | 1.85 | Yes | Yes | AIRQUEST | HRCU-A-CB (Split System: Heat Pump with Remote Outdoor Unit-Air-Source) | Centrally-Ducted | D5CUHAH24AAK | EA*5X30M17A* | *95MSU0601716A* | 22200 | 16.5 | 10.5 | 8.5 | 20800 | 18800 | 90.38% | 1.94 | 17600 | R-454B
216734992 | 1.92 | Yes | Yes | COMFORTMAKER | HRCU-A-CB (Split System: Heat Pump with Remote Outdoor Unit-Air-Source) | Centrally-Ducted | D5CUHAH24AAK | EA*5X37M17A* | *80VSL0901716B* | 23000 | 16.5 | 11 | 8.5 | 20800 | 18500 | 88.94% | 1.96 | 17600 | R-454B
216737457 | 1.88 | Yes | No | BRYANT HEATING AND COOLING SYSTEMS | HRCU-A-CB (Split System: Heat Pump with Remote Outdoor Unit-Air-Source) | Centrally-Ducted | 37MUHAQ24AA3 | CSAH*3012AM* | 912SE36060M14*** | 22600 | 15.2 | 10.5 | 8.1 | 21200 | 18900 | 89.15% | 1.85 | 17800 | R-454B
216737516 | 1.88 | Yes | No | BRYANT HEATING AND COOLING SYSTEMS | HRCU-A-CB (Split System: Heat Pump with Remote Outdoor Unit-Air-Source) | Centrally-Ducted | 37MUHAQ24AA3 | CSAH*3012AM* | 912SE60120M24*** | 22600 | 15.2 | 10.5 | 8.1 | 21200 | 18900 | 89.15% | 1.85 | 17800 | R-454B
211260676 | 1.51 | Yes | No | DAY & NIGHT | HRCU-A-CB (Split System: Heat Pump with Remote Outdoor Unit-Air-Source) | Centrally-Ducted | DLCURAH18ABK | EA*4X24L17A* | OMV112K14A | 18100 | 15.5 | 10.5 | 8.5 | 19100 | 18900 | 98.95% | 2.26 | 12700 | R-410A
211260969 | 1.52 | Yes | Yes | DAY & NIGHT | HRCU-A-CB (Split System: Heat Pump with Remote Outdoor Unit-Air-Source) | Centrally-Ducted | DLCURAH18ABK | EA*4X25L17A* | *96VTN0601714A* | 18200 | 16 | 10.5 | 8.5 | 18100 | 17500 | 96.69% | 2.12 | 12200 | R-410A
216738664 | 1.9 | Yes | Yes | BRYANT HEATING AND COOLING SYSTEMS | HRCU-A-CB (Split System: Heat Pump with Remote Outdoor Unit-Air-Source) | Centrally-Ducted | 37MUHAQ24AA3 | CSAH*3612AM* | 926SB60080V21*** | 22800 | 16 | 11 | 8.1 | 21000 | 18600 | 88.57% | 1.85 | 17700 | R-454B
213307910 | 1.5 | Yes | Yes | Alsetria | HRCU-A-CB (Split System: Heat Pump with Remote Outdoor Unit-Air-Source) | Centrally-Ducted | MOX430U-18HFN1-M | MVBE-18HWFN1-MM3E |  | 18000 | 19.3 | 12.1 | 10.8 | 19000 | 18800 | 98.95% | 2.3 | 15800 | R-410A
216736397 | 1.87 | Yes | No | COMFORTMAKER | HRCU-A-CB (Split System: Heat Pump with Remote Outdoor Unit-Air-Source) | Centrally-Ducted | D5CUHAH24AAK | ESH5X24M12A* | *80CTL0701716B* | 22400 | 15.2 | 10.5 | 8.1 | 21200 | 19100 | 90.09% | 1.85 | 17800 | R-454B
216735938 | 1.93 | Yes | Yes | COMFORTMAKER | HRCU-A-CB (Split System: Heat Pump with Remote Outdoor Unit-Air-Source) | Centrally-Ducted | D5CUHAH24AAK | EA*5X37M21A* | *95MSU1002120A* | 23200 | 16.5 | 11 | 8.5 | 20600 | 18400 | 89.32% | 1.96 | 17500 | R-454B
216736358 | 1.88 | Yes | No | COMFORTMAKER | HRCU-A-CB (Split System: Heat Pump with Remote Outdoor Unit-Air-Source) | Centrally-Ducted | D5CUHAH24AAK | ESH5X24M12A* | *80MSU0802120A* | 22600 | 15.5 | 10.5 | 8.1 | 21200 | 19100 | 90.09% | 1.85 | 17800 | R-454B
213772628 | 1.95 | Yes | No | AIRQUEST | HRCU-A-CB (Split System: Heat Pump with Remote Outdoor Unit-Air-Source) | Centrally-Ducted | HVH825GKA3* | EA*4X24L17A*+WALLCON | *80CTL0701412B* | 23400 | 16.5 | 10.5 | 8.1 | 22000 | 16800 | 76.36% | 1.88 | 21000 | R-410A
213772998 | 1.95 | Yes | No | AIRQUEST | HRCU-A-CB (Split System: Heat Pump with Remote Outdoor Unit-Air-Source) | Centrally-Ducted | HVH825GKA3* | EA*4X36L17A*+WALLCON | *97CMN0801714B* | 23400 | 16.5 | 10.5 | 8.1 | 21600 | 16700 | 77.31% | 1.92 | 20800 | R-410A
213773448 | 1.97 | Yes | No | AIRQUEST | HRCU-A-CB (Split System: Heat Pump with Remote Outdoor Unit-Air-Source) | Centrally-Ducted | HVH825GKA3* | EA*4X42L21A*+WALLCON | *97CMN0801714B* | 23600 | 16.5 | 10.5 | 8.1 | 21400 | 16700 | 78.04% | 1.94 | 20800 | R-410A
216643269 | 1.53 | Yes | No | COMFORTMAKER | HRCU-A-CB (Split System: Heat Pump with Remote Outdoor Unit-Air-Source) | Centrally-Ducted | D5CUHAH18AAK | EA*5X25M17A* | *80MS(N,L)0701412A* | 18400 | 15.2 | 11.5 | 10.5 | 19800 | 17600 | 88.89% | 2 | 14800 | R-454B
216733263 | 1.95 | Yes | Yes | BRYANT HEATING AND COOLING SYSTEMS | HRCU-A-CB (Split System: Heat Pump with Remote Outdoor Unit-Air-Source) | Centrally-Ducted | 37MUHAQ24AA3 | CAA**2517AM* | 83*SB48060M17*** | 23400 | 17 | 11 | 8.5 | 21000 | 18600 | 88.57% | 1.96 | 17700 | R-454B
216764408 | 2.83 | Yes | Yes | TRANE | HRCU-A-CB (Split System: Heat Pump with Remote Outdoor Unit-Air-Source) | Centrally-Ducted | 5TWX7036A1 | 5TXCC009AS3 | S9V2C100U4VSB | 34000 | 17.5 | 12 | 9 | 32200 | 23800 | 73.91% | 2.2 | 21200 | R-454B
216683097 | 1.51 | Yes | Yes | HEIL | HRCU-A-CB (Split System: Heat Pump with Remote Outdoor Unit-Air-Source) | Centrally-Ducted | DLCURAH18ABK | EHD4X30AAL | *97VTN1002122A* | 18100 | 16 | 10.5 | 8.5 | 18600 | 18000 | 96.77% | 2.02 | 12500 | R-410A
215853291 | 2.77 | Yes | Yes | YORK | HRCU-A-CB (Split System: Heat Pump with Remote Outdoor Unit-Air-Source) | Centrally-Ducted | HH836E2S11 | CTM36B5CDS1+JMVT12BC2N1 |  | 33200 | 18 | 11.7 | 9 | 30400 | 24800 | 81.58% | 2 | 26800 | R-454B
216681844 | 3 | Yes | Yes | HEIL | HRCU-A-CB (Split System: Heat Pump with Remote Outdoor Unit-Air-Source) | Centrally-Ducted | DLCURAH36ABK | EHD4X42AAL | *97VTN1002120A* | 36000 | 16 | 10 | 8.5 | 38500 | 34400 | 89.35% | 1.8 | 29200 | R-410A
216581397 | 2.67 | Yes | Yes | BRYANT HEATING AND COOLING SYSTEMS | HRCU-A-CB (Split System: Heat Pump with Remote Outdoor Unit-Air-Source) | Centrally-Ducted | 284ANV036*0**B* | CAP**3617AL*+UI | 987TA42060C17*** | 32000 | 18 | 10.5 | 9 | 35800 | 26800 | 74.86% | 1.75 | 32800 | R-410A
216734198 | 1.85 | Yes | Yes | BRYANT HEATING AND COOLING SYSTEMS | HRCU-A-CB (Split System: Heat Pump with Remote Outdoor Unit-Air-Source) | Centrally-Ducted | 37MUHAQ24AA3 | CAA**3017AM* | 935SB48060M17*** | 22200 | 16.5 | 10.5 | 8.5 | 20800 | 18800 | 90.38% | 1.94 | 17600 | R-454B
216581457 | 3.75 | Yes | Yes | BRYANT HEATING AND COOLING SYSTEMS | HRCU-A-CB (Split System: Heat Pump with Remote Outdoor Unit-Air-Source) | Centrally-Ducted | 284ANV048*0**B* | CAP**6124AL*+UI | 987TA66100C21*** | 45000 | 21 | 11 | 9.5 | 46000 | 35800 | 77.83% | 2 | 43000 | R-410A
216682567 | 3.05 | Yes | Yes | HEIL | HRCU-A-CB (Split System: Heat Pump with Remote Outdoor Unit-Air-Source) | Centrally-Ducted | DLCURAH36ABK | EA*4X37L21A* | *97VTN1002122A* | 36600 | 16.5 | 10 | 9 | 38000 | 34400 | 90.53% | 1.96 | 29000 | R-410A
213080277 | 2.93 | No | No | TEMPSTAR | HRCU-A-CB (Split System: Heat Pump with Remote Outdoor Unit-Air-Source) | Centrally-Ducted | DLCURAH36ABK | EA*4X36L21A* | *96MSN1002120A* | 35200 | 16 | 9.5 | 8.1 | 38500 | 35200 | 91.43% | 1.8 | 29400 | R-410A
216766472 | 3.67 | Yes | Yes | TRANE | HRCU-A-CB (Split System: Heat Pump with Remote Outdoor Unit-Air-Source) | Centrally-Ducted | 5TWR7048A1 | 5PX*CD09AS3 | S8V2C100M5PCB | 44000 | 16 | 12 | 8.7 | 44000 | 32200 | 73.18% | 2.17 | 29400 | R-454B
216766506 | 3.63 | Yes | Yes | TRANE | HRCU-A-CB (Split System: Heat Pump with Remote Outdoor Unit-Air-Source) | Centrally-Ducted | 5TWR7048A1 | 5PX*D010AS3 | S8V2C080M5PCB | 43500 | 16.5 | 12 | 8.7 | 43500 | 32000 | 73.56% | 2.21 | 29200 | R-454B
211230772 | 3 | Yes | No | COMFORTMAKER | HRCU-A-CB (Split System: Heat Pump with Remote Outdoor Unit-Air-Source) | Centrally-Ducted | DLCURAH36ABK | EN(A,D)4X48L24** | *96VTN1002122A* | 36000 | 16.5 | 10.5 | 8.1 | 38500 | 34800 | 90.39% | 2.02 | 29200 | R-410A
216581455 | 3.75 | Yes | Yes | BRYANT HEATING AND COOLING SYSTEMS | HRCU-A-CB (Split System: Heat Pump with Remote Outdoor Unit-Air-Source) | Centrally-Ducted | 284ANV048*0**B* | CAP**6124AL*+UI | 987TA60080C21*** | 45000 | 21 | 11 | 9.5 | 46000 | 36000 | 78.26% | 2 | 43500 | R-410A
214391153 | 2.5 | Yes | No | Breeze33 | HRCU-A-C (Split System: Heat Pump with Remote Outdoor Unit with No Indoor Fan --Air Source) | Centrally-Ducted | BZ33-INV30OUT2-J | BZ33-MSC36C-J |  | 30000 | 15.5 | 10.5 | 9.7 | 33000 | 27000 | 81.82% | 1.85 | 22600 | R-410A
214807613 | 3.63 | Yes | Yes | YORK | HRCU-A-CB (Split System: Heat Pump with Remote Outdoor Unit-Air-Source) | Centrally-Ducted | HH860E2S11 | CTU60C5XGS1+TXV | TM8V100C16MP12 | 43500 | 18 | 11.7 | 9 | 44000 | 33400 | 75.91% | 2 | 32200 | R-454B
216764435 | 3.63 | Yes | Yes | TRANE | HRCU-A-CB (Split System: Heat Pump with Remote Outdoor Unit-Air-Source) | Centrally-Ducted | 5TWX7048A1 | 5PX*D008AS3 | *UHMD120CCV5 | 43500 | 16 | 11.5 | 9 | 45500 | 33200 | 72.97% | 2.1 | 30400 | R-454B
216764440 | 3.58 | Yes | Yes | TRANE | HRCU-A-CB (Split System: Heat Pump with Remote Outdoor Unit-Air-Source) | Centrally-Ducted | 5TWX7048A1 | 5PX*D008AS3 | S9V2C080U5PSC | 43000 | 16.5 | 12 | 9 | 44500 | 32600 | 73.26% | 2.2 | 29600 | R-454B
216764483 | 3.63 | Yes | Yes | TRANE | HRCU-A-CB (Split System: Heat Pump with Remote Outdoor Unit-Air-Source) | Centrally-Ducted | 5TWX7048A1 | 5TXCD010AS3 | S9V2D120U5VSB | 43500 | 17.1 | 12 | 9 | 43500 | 32000 | 73.56% | 2.2 | 29000 | R-454B
216764515 | 4.25 | Yes | Yes | TRANE | HRCU-A-CB (Split System: Heat Pump with Remote Outdoor Unit-Air-Source) | Centrally-Ducted | 5TWX7060A1 | 5PX*DD10AS3 | S9V2D120D5PSC | 51000 | 16 | 11 | 9 | 51000 | 38500 | 75.49% | 2.1 | 33800 | R-454B
216764517 | 4.42 | Yes | Yes | TRANE | HRCU-A-CB (Split System: Heat Pump with Remote Outdoor Unit-Air-Source) | Centrally-Ducted | 5TWX7060A1 | 5TEM6D07AV51+TDR |  | 53000 | 17 | 11.5 | 9 | 50500 | 38000 | 75.25% | 2.2 | 33400 | R-454B
216764524 | 4.21 | Yes | No | TRANE | HRCU-A-CB (Split System: Heat Pump with Remote Outdoor Unit-Air-Source) | Centrally-Ducted | 5TWX7060A1 | 5TXCD008AS3 | L9X1C100U5VSA | 50500 | 15.5 | 10 | 8.7 | 52000 | 39500 | 75.96% | 2.1 | 34800 | R-454B
213732638 | 1.5 | Yes | Yes | Breeze33 | HRCU-A-C (Split System: Heat Pump with Remote Outdoor Unit with No Indoor Fan --Air Source) | Centrally-Ducted | BZ33-INV18OUT2-J | BZ33-MSC24B-J |  | 18000 | 16.1 | 11.7 | 9.5 | 19000 | 15000 | 78.95% | 2.2 | 14700 | R-410A
210470447 | 2.77 | Yes | Yes | DAY & NIGHT | HRCU-A-CB (Split System: Heat Pump with Remote Outdoor Unit-Air-Source) | Centrally-Ducted | CVH837GKA2* | EA*4X61L21A*+WALLCON | *80CTL0902120A* | 33200 | 18 | 11.7 | 8.5 | 32000 | 25000 | 78.12% | 2 | 31200 | R-410A
213772596 | 1.95 | Yes | No | BRYANT HEATING AND COOLING SYSTEMS | HRCU-A-CB (Split System: Heat Pump with Remote Outdoor Unit-Air-Source) | Centrally-Ducted | 288BNV025*0**C* | CAP**2414AL*+UI | 88*TB36070C14*** | 23400 | 16.5 | 10.5 | 8.1 | 22000 | 16800 | 76.36% | 1.88 | 21000 | R-410A
214574678 | 2.7 | Yes | Yes | CARRIER | HRCU-A-CB (Split System: Heat Pump with Remote Outdoor Unit-Air-Source) | Centrally-Ducted | 25VNA837A*031* | CNPV*4824AL*+UI | 59TN6C080C21**20 | 32400 | 17.5 | 11.5 | 8.5 | 32600 | 24800 | 76.07% | 1.98 | 31400 | R-410A
214584590 | 2.77 | Yes | Yes | JOHNSON CONTROLS | HRCU-A-CB (Split System: Heat Pump with Remote Outdoor Unit-Air-Source) | Centrally-Ducted | HH836E2S11 | CTF36B5CDS1 | Z8ET080B12LMPS1 | 33200 | 19 | 11.7 | 9 | 30400 | 24800 | 81.58% | 2 | 26800 | R-454B
216643121 | 1.53 | Yes | No | COMFORTMAKER | HRCU-A-CB (Split System: Heat Pump with Remote Outdoor Unit-Air-Source) | Centrally-Ducted | D5CUHAH18AAK | EA*5X19M17A* | *80MS(N,L)0451412A* | 18300 | 15.2 | 11 | 10.5 | 19800 | 17700 | 89.39% | 2 | 14800 | R-454B
211228650 | 3.07 | Yes | No | COMFORTMAKER | HRCU-A-CB (Split System: Heat Pump with Remote Outdoor Unit-Air-Source) | Centrally-Ducted | DLCURAH36ABK | EA*4X43L21A* | *96VTN1002120A* | 36800 | 15.5 | 10 | 8.5 | 38500 | 34800 | 90.39% | 2.1 | 29200 | R-410A
212989300 | 1.46 | Yes | Yes | AIRQUEST | HRCU-A-CB (Split System: Heat Pump with Remote Outdoor Unit-Air-Source) | Centrally-Ducted | DLCURAH18ABK | EA*4X30L17A* | *95MSU0601716A* | 17500 | 16.5 | 10.5 | 8.5 | 18100 | 18700 | 103.3% | 2.26 | 12200 | R-410A
210470579 | 2.77 | Yes | Yes | DAY & NIGHT | HRCU-A-CB (Split System: Heat Pump with Remote Outdoor Unit-Air-Source) | Centrally-Ducted | CVH837GKA2* | EA*4X61L24A*+WALLCON | *96CTN1202422A* | 33200 | 18 | 12 | 8.5 | 32000 | 24800 | 77.5% | 2 | 31200 | R-410A
210471283 | 2.75 | Yes | Yes | DAY & NIGHT | HRCU-A-CB (Split System: Heat Pump with Remote Outdoor Unit-Air-Source) | Centrally-Ducted | CVH837GKA2* | EHD4X60AAL+WALLCON | *96CTN1002122A* | 33000 | 17 | 11.5 | 8.1 | 32200 | 24800 | 77.02% | 2.02 | 31200 | R-410A
215934004 | 3.67 | Yes | Yes | CARRIER | HRCU-A-CB (Split System: Heat Pump with Remote Outdoor Unit-Air-Source) | Centrally-Ducted | 27VNA348A*030* | CAA**4821AM*+UI | 58TN*B090C21**20 | 44000 | 21 | 11 | 9.5 | 48000 | 36200 | 75.42% | 1.92 | 39000 | R-454B
215934254 | 3.75 | Yes | Yes | CARRIER | HRCU-A-CB (Split System: Heat Pump with Remote Outdoor Unit-Air-Source) | Centrally-Ducted | 27VNA348A*030* | CAA**6121AM*+UI | 59MN7C080C21**20 | 45000 | 21 | 11 | 9.5 | 48500 | 37000 | 76.29% | 2 | 40000 | R-454B
215934454 | 3.71 | Yes | Yes | CARRIER | HRCU-A-CB (Split System: Heat Pump with Remote Outdoor Unit-Air-Source) | Centrally-Ducted | 27VNA348A*030* | CSAH*4812AM*+UI | 58TN*B090C21**20 | 44500 | 20.5 | 11 | 9 | 48500 | 36400 | 75.05% | 1.82 | 39500 | R-454B
216754801 | 2.65 | No | No | BRYANT HEATING AND COOLING SYSTEMS | HRCU-A-CB (Split System: Heat Pump with Remote Outdoor Unit-Air-Source) | Centrally-Ducted | 37MUHAQ30AA3 | CAA**4321AM* | 83*CA48060C17*** | 31800 | 15.2 | 9.5 | 9 | 34400 | 30200 | 87.79% | 1.8 | 21400 | R-454B
213081456 | 2 | Yes | Yes | Alsetria | HRCU-A-CB (Split System: Heat Pump with Remote Outdoor Unit-Air-Source) | Centrally-Ducted | MOD30-24HFN1-MW | MVBE-24HWFN1-MM3E |  | 24000 | 17.5 | 11.7 | 10.5 | 26000 | 24000 | 92.31% | 2 | 20000 | R-410A
214574323 | 2.72 | Yes | Yes | COMFORTMAKER | HRCU-A-CB (Split System: Heat Pump with Remote Outdoor Unit-Air-Source) | Centrally-Ducted | CVH837GKA2* | EHD4X42AAL+WALLCON | *96CTN0802120B* | 32600 | 17.5 | 11 | 8.5 | 32800 | 24800 | 75.61% | 1.96 | 31600 | R-410A
214574373 | 2.72 | Yes | Yes | COMFORTMAKER | HRCU-A-CB (Split System: Heat Pump with Remote Outdoor Unit-Air-Source) | Centrally-Ducted | CVH837GKA2* | EHD4X48AAL+WALLCON | *97CMN0802120B* | 32600 | 17 | 11 | 8.5 | 32800 | 25000 | 76.22% | 1.98 | 31600 | R-410A
213080170 | 2.97 | Yes | No | TEMPSTAR | HRCU-A-CB (Split System: Heat Pump with Remote Outdoor Unit-Air-Source) | Centrally-Ducted | DLCURAH36ABK | EA*4X42L21A* | *96MSN0802120A* | 35600 | 16 | 10 | 8.1 | 38500 | 35200 | 91.43% | 1.9 | 29400 | R-410A
213080218 | 3 | Yes | Yes | TEMPSTAR | HRCU-A-CB (Split System: Heat Pump with Remote Outdoor Unit-Air-Source) | Centrally-Ducted | DLCURAH36ABK | EA*4X48L24A* | *96MSN0802120A* | 36000 | 16 | 10 | 8.5 | 38000 | 35400 | 93.16% | 1.78 | 29600 | R-410A
213080254 | 3.02 | Yes | No | TEMPSTAR | HRCU-A-CB (Split System: Heat Pump with Remote Outdoor Unit-Air-Source) | Centrally-Ducted | DLCURAH36ABK | EN(A,D,W)4X48L21** | *96MSN0802120A* | 36200 | 16 | 10 | 8.1 | 38500 | 35000 | 90.91% | 2.02 | 29200 | R-410A
213080313 | 2.95 | Yes | No | TEMPSTAR | HRCU-A-CB (Split System: Heat Pump with Remote Outdoor Unit-Air-Source) | Centrally-Ducted | DLCURAH36ABK | EA*4X42L24A* | *96MSN1002120A* | 35400 | 16 | 10 | 8.1 | 38500 | 35000 | 90.91% | 1.88 | 29400 | R-410A
214573623 | 2.62 | Yes | Yes | COMFORTMAKER | HRCU-A-CB (Split System: Heat Pump with Remote Outdoor Unit-Air-Source) | Centrally-Ducted | CVH837GKA2* | EA*4X36L21A*+WALLCON | *95CSU0802120B* | 31400 | 17 | 11 | 8.1 | 33000 | 24200 | 73.33% | 1.86 | 31200 | R-410A
216739141 | 1.93 | Yes | Yes | BRYANT HEATING AND COOLING SYSTEMS | HRCU-A-CB (Split System: Heat Pump with Remote Outdoor Unit-Air-Source) | Centrally-Ducted | 37MUHAQ24AA3 | PF5TNXC36L* |  | 23200 | 17 | 11 | 8.5 | 21200 | 18900 | 89.15% | 1.96 | 17800 | R-454B
213080642 | 2.98 | Yes | No | TEMPSTAR | HRCU-A-CB (Split System: Heat Pump with Remote Outdoor Unit-Air-Source) | Centrally-Ducted | DLCURAH36ABK | EN(A,D,W)4X48L21** | *95MSU0401712A* | 35800 | 15.2 | 10 | 8.1 | 38500 | 35200 | 91.43% | 2 | 29400 | R-410A
216644175 | 1.5 | Yes | No | COMFORTMAKER | HRCU-A-CB (Split System: Heat Pump with Remote Outdoor Unit-Air-Source) | Centrally-Ducted | D5CUHAH18AAK | EA*5X25M17A* | *96VSN0601412B* | 18000 | 15.2 | 11 | 9 | 19700 | 17600 | 89.34% | 1.88 | 14700 | R-454B
215676845 | 4.08 | Yes | Yes | HEIL | HRCU-A-CB (Split System: Heat Pump with Remote Outdoor Unit-Air-Source) | Centrally-Ducted | H5H0V48*K*AAA* | EVD5X61M24A*+WALLCON | *80CSU0802120A* | 49000 | 19.5 | 10.5 | 9 | 50000 | 36600 | 73.2% | 2.1 | 46500 | R-454B
215681555 | 3.83 | Yes | Yes | HEIL | HRCU-A-CB (Split System: Heat Pump with Remote Outdoor Unit-Air-Source) | Centrally-Ducted | H5H0V48*K*AAA* | EA*5X61M24A*+WALLCON | *97CTN1002122A* | 46000 | 18.5 | 10 | 9 | 47500 | 33600 | 70.74% | 2.06 | 42000 | R-454B
212983872 | 2.97 | Yes | Yes | AIRQUEST | HRCU-A-CB (Split System: Heat Pump with Remote Outdoor Unit-Air-Source) | Centrally-Ducted | DLCURAH36ABK | EA*4X48L21A* | *92MSN0601714A* | 35600 | 16 | 10 | 8.5 | 37800 | 34800 | 92.06% | 2.02 | 29000 | R-410A
212383019 | 2.95 | No | No | TEMPSTAR | HRCU-A-CB (Split System: Heat Pump with Remote Outdoor Unit-Air-Source) | Centrally-Ducted | DLCURAH36ABK | EA*4X36L17A* | *92ESN0601412A* | 35400 | 15.2 | 9.5 | 8.1 | 39500 | 35400 | 89.62% | 1.82 | 29600 | R-410A
215682305 | 4 | Yes | Yes | HEIL | HRCU-A-CB (Split System: Heat Pump with Remote Outdoor Unit-Air-Source) | Centrally-Ducted | H5H0V48*K*AAA* | EVD5X60M21A*+WALLCON | *80CSU0401712B* | 48000 | 18.5 | 10 | 9 | 50000 | 36600 | 73.2% | 2 | 46500 | R-454B
215674316 | 3.83 | Yes | Yes | HEIL | HRCU-A-CB (Split System: Heat Pump with Remote Outdoor Unit-Air-Source) | Centrally-Ducted | H5H0V48*K*AAA* | EA*5X61M21A*+WALLCON | *80CSU1002120A* | 46000 | 17.5 | 10 | 9 | 48000 | 33800 | 70.42% | 2.06 | 42000 | R-454B
215681685 | 3.79 | No | No | HEIL | HRCU-A-CB (Split System: Heat Pump with Remote Outdoor Unit-Air-Source) | Centrally-Ducted | H5H0V48*K*AAA* | ESH5X60M12A*+WALLCON | *80CSU0601716B* | 45500 | 17 | 9.5 | 8.5 | 48000 | 33800 | 70.42% | 2.08 | 42000 | R-454B
215681805 | 3.92 | Yes | Yes | HEIL | HRCU-A-CB (Split System: Heat Pump with Remote Outdoor Unit-Air-Source) | Centrally-Ducted | H5H0V48*K*AAA* | EVM5X48M21A*+WALLCON | *97CTN1002122A* | 47000 | 18.5 | 10 | 9 | 50000 | 36400 | 72.8% | 2 | 45500 | R-454B
215374896 | 4 | Yes | Yes | Durastar | HRCU-A-CB (Split System: Heat Pump with Remote Outdoor Unit-Air-Source) | Centrally-Ducted | DRU1U48S2A | DRUM4260S2A |  | 48000 | 16 | 10 | 8.5 | 48000 | 38000 | 79.17% | 1.85 | 32400 | R-454B
216682627 | 3 | Yes | Yes | HEIL | HRCU-A-CB (Split System: Heat Pump with Remote Outdoor Unit-Air-Source) | Centrally-Ducted | DLCURAH36ABK | EHD4X48AAL | *97VTN1002122A* | 36000 | 16 | 10 | 8.5 | 38000 | 34400 | 90.53% | 1.82 | 29000 | R-410A
213080446 | 3 | Yes | No | TEMPSTAR | HRCU-A-CB (Split System: Heat Pump with Remote Outdoor Unit-Air-Source) | Centrally-Ducted | DLCURAH36ABK | EN(A,D,W)4X48L21** | *96MSN1002122A* | 36000 | 16.5 | 10 | 8.1 | 38500 | 34800 | 90.39% | 2.02 | 29200 | R-410A
214574133 | 2.77 | Yes | Yes | COMFORTMAKER | HRCU-A-CB (Split System: Heat Pump with Remote Outdoor Unit-Air-Source) | Centrally-Ducted | CVH837GKA2* | EA*4X61L21A*+WALLCON | *97CMN0802120B* | 33200 | 17.5 | 11.5 | 8.5 | 32000 | 24800 | 77.5% | 2 | 31200 | R-410A
214574203 | 2.77 | Yes | Yes | COMFORTMAKER | HRCU-A-CB (Split System: Heat Pump with Remote Outdoor Unit-Air-Source) | Centrally-Ducted | CVH837GKA2* | EA*4X61L24A*+WALLCON | *96CTN0802120B* | 33200 | 18.5 | 11.5 | 8.5 | 31800 | 24800 | 77.99% | 2.02 | 31200 | R-410A
214574553 | 2.65 | Yes | Yes | COMFORTMAKER | HRCU-A-CB (Split System: Heat Pump with Remote Outdoor Unit-Air-Source) | Centrally-Ducted | CVH837GKA2* | EN(A,D,W)4X42L21**+WALLCON | *97CMN0802120B* | 31800 | 17 | 11 | 8.1 | 33000 | 24400 | 73.94% | 1.88 | 31400 | R-410A
216776036 | 1.92 | Yes | Yes | LENNOX | HRCU-A-CB (Split System: Heat Pump with Remote Outdoor Unit-Air-Source) | Centrally-Ducted | SL22KLV-024-230A** | CK40HT-42B-**+TDR | SL280UH090V48B* | 23000 | 19 | 11.7 | 9.8 | 23200 | 22400 | 96.55% | 2.24 | 21800 | R-454B
216776014 | 1.87 | Yes | Yes | LENNOX | HRCU-A-CB (Split System: Heat Pump with Remote Outdoor Unit-Air-Source) | Centrally-Ducted | SL22KLV-024-230A** | CBK48MVT-036-230-** |  | 22400 | 20 | 13 | 9 | 23400 | 21400 | 91.45% | 2.1 | 23000 | R-454B
215681625 | 3.71 | No | No | HEIL | HRCU-A-CB (Split System: Heat Pump with Remote Outdoor Unit-Air-Source) | Centrally-Ducted | H5H0V48*K*AAA* | ESH5X48M12A*+WALLCON | *97CTN0801716A* | 44500 | 16 | 9 | 8.5 | 49500 | 34800 | 70.3% | 1.92 | 43500 | R-454B
215681825 | 4 | Yes | Yes | HEIL | HRCU-A-CB (Split System: Heat Pump with Remote Outdoor Unit-Air-Source) | Centrally-Ducted | H5H0V48*K*AAA* | EVM5X49M21A*+WALLCON | *80CSU0401712B* | 48000 | 18.5 | 10 | 9 | 50000 | 36600 | 73.2% | 2 | 46500 | R-454B
212384462 | 3.05 | Yes | No | TEMPSTAR | HRCU-A-CB (Split System: Heat Pump with Remote Outdoor Unit-Air-Source) | Centrally-Ducted | DLCURAH36ABK | EN(A,D,W)4X42L21** | *95ESN1002122A* | 36600 | 15.2 | 10 | 8.1 | 40000 | 35200 | 88% | 1.92 | 29600 | R-410A
212384796 | 3.02 | Yes | No | TEMPSTAR | HRCU-A-CB (Split System: Heat Pump with Remote Outdoor Unit-Air-Source) | Centrally-Ducted | DLCURAH36ABK | EN(A,D,W)4X48L21** | *92ESN0801716A* | 36200 | 16.5 | 10.5 | 8.1 | 39000 | 34800 | 89.23% | 2.02 | 29200 | R-410A
215682475 | 4.04 | Yes | Yes | HEIL | HRCU-A-CB (Split System: Heat Pump with Remote Outdoor Unit-Air-Source) | Centrally-Ducted | H5H0V48*K*AAA* | EVD5X61M21A*+WALLCON | *80CSU1002120B* | 48500 | 19 | 10 | 9 | 50000 | 36800 | 73.6% | 2.12 | 46500 | R-454B
215682545 | 4.04 | Yes | Yes | HEIL | HRCU-A-CB (Split System: Heat Pump with Remote Outdoor Unit-Air-Source) | Centrally-Ducted | H5H0V48*K*AAA* | EVD5X61M24A*+WALLCON | *97CTN0802120A* | 48500 | 19 | 10.5 | 9.5 | 50000 | 36800 | 73.6% | 2.1 | 46500 | R-454B
215675455 | 3.92 | Yes | Yes | HEIL | HRCU-A-CB (Split System: Heat Pump with Remote Outdoor Unit-Air-Source) | Centrally-Ducted | H5H0V48*K*AAA* | EVM5X48M21A*+WALLCON | *97CMN1002122B* | 47000 | 18.5 | 10 | 9 | 50000 | 36400 | 72.8% | 2 | 45500 | R-454B
216763939 | 3.63 | Yes | Yes | TRANE | HRCU-A-CB (Split System: Heat Pump with Remote Outdoor Unit-Air-Source) | Centrally-Ducted | 5TWR7048A1 | 5PX*CD09AS3 | S8X1C100M5PSC | 43500 | 17.1 | 12 | 8.7 | 44000 | 32200 | 73.18% | 2.1 | 29400 | R-454B
216763975 | 3.63 | Yes | Yes | TRANE | HRCU-A-CB (Split System: Heat Pump with Remote Outdoor Unit-Air-Source) | Centrally-Ducted | 5TWR7048A1 | 5PX*D010AS3 | L9X1C100U5VSA | 43500 | 17.1 | 11.5 | 8.7 | 45000 | 33000 | 73.33% | 2.1 | 30200 | R-454B
216643261 | 1.53 | Yes | No | CARRIER | HRCU-A-CB (Split System: Heat Pump with Remote Outdoor Unit-Air-Source) | Centrally-Ducted | 37MUHAQ18AA3 | CAA**2517AM* | 58S(B,C)*B070M14**12 | 18400 | 15.2 | 11.5 | 10.5 | 19800 | 17600 | 88.89% | 2 | 14800 | R-454B
216643575 | 1.53 | Yes | No | COMFORTMAKER | HRCU-A-CB (Split System: Heat Pump with Remote Outdoor Unit-Air-Source) | Centrally-Ducted | D5CUHAH18AAK | EA*5X19M17A* | *80MSU0401712A* | 18400 | 15.5 | 11.5 | 9.5 | 20000 | 17700 | 88.5% | 2 | 14900 | R-454B
216764007 | 3.63 | Yes | Yes | TRANE | HRCU-A-CB (Split System: Heat Pump with Remote Outdoor Unit-Air-Source) | Centrally-Ducted | 5TWR7048A1 | 5TXCD008AS3 | *UHMD120CCV5 | 43500 | 16.5 | 11.5 | 9 | 45500 | 33200 | 72.97% | 2.2 | 30400 | R-454B
212614894 | 1.92 | No | Yes | DAIKIN | HRCU-A-CB (Split System: Heat Pump with Remote Outdoor Unit-Air-Source) | Centrally-Ducted | DZ6VSA241EA* | CA*EA3026*4A*+MBVC1200**-1A* |  | 23000 | 17 | 10 | 8.6 | 23000 | 16100 | 70% | 2 | 16000 | R-410A
213772668 | 1.92 | Yes | No | AIRQUEST | HRCU-A-CB (Split System: Heat Pump with Remote Outdoor Unit-Air-Source) | Centrally-Ducted | HVH825GKA3* | EA*4X24L17A*+WALLCON | *97CMN0601714B* | 23000 | 16 | 10 | 8.1 | 22000 | 16900 | 76.82% | 1.88 | 21000 | R-410A
210470282 | 2.73 | Yes | Yes | DAY & NIGHT | HRCU-A-CB (Split System: Heat Pump with Remote Outdoor Unit-Air-Source) | Centrally-Ducted | CVH837GKA2* | EA*4X60L24A*+WALLCON | *80CTL1352422A* | 32800 | 18 | 12 | 8.5 | 31800 | 24800 | 77.99% | 2 | 31000 | R-410A
210470568 | 2.77 | Yes | Yes | DAY & NIGHT | HRCU-A-CB (Split System: Heat Pump with Remote Outdoor Unit-Air-Source) | Centrally-Ducted | CVH837GKA2* | EA*4X61L24A*+WALLCON | *80CTL1352422A* | 33200 | 18 | 12 | 8.5 | 32000 | 24800 | 77.5% | 2.02 | 31200 | R-410A
214573693 | 2.75 | Yes | Yes | COMFORTMAKER | HRCU-A-CB (Split System: Heat Pump with Remote Outdoor Unit-Air-Source) | Centrally-Ducted | CVH837GKA2* | EA*4X37L21A*+WALLCON | *95CSU1002122B* | 33000 | 17.5 | 11.5 | 8.5 | 32600 | 25000 | 76.69% | 2 | 31800 | R-410A
215853263 | 4.46 | Yes | Yes | YORK | HRCU-A-CB (Split System: Heat Pump with Remote Outdoor Unit-Air-Source) | Centrally-Ducted | HH860E2S11 | CTM60D5CJS1 | TM9V120D20MP12 | 53500 | 19 | 11 | 9 | 55500 | 40000 | 72.07% | 2 | 38000 | R-454B
215853264 | 4.46 | Yes | Yes | YORK | HRCU-A-CB (Split System: Heat Pump with Remote Outdoor Unit-Air-Source) | Centrally-Ducted | HH860E2S11 | CTM60D5CJS1 | TP9C120D20MP13 | 53500 | 19 | 11 | 9 | 55500 | 40000 | 72.07% | 2 | 38000 | R-454B
215853265 | 4.46 | Yes | Yes | YORK | HRCU-A-CB (Split System: Heat Pump with Remote Outdoor Unit-Air-Source) | Centrally-Ducted | HH860E2S11 | CTM60D5CJS1 | YP9C120D20MP13 | 53500 | 19 | 11 | 9 | 55500 | 40000 | 72.07% | 2 | 38000 | R-454B
213433269 | 2.5 | Yes | Yes | DIYCOOL | HRCU-A-CB (Split System: Heat Pump with Remote Outdoor Unit-Air-Source) | Centrally-Ducted | ACIQ-30-HPB | ACIQ-30W-WM |  | 30000 | 16.9 | 10 | 9 | 31000 | 25000 | 80.65% | 1.8 | 19600 | R-410A
214807639 | 3.79 | Yes | Yes | YORK | HRCU-A-CB (Split System: Heat Pump with Remote Outdoor Unit-Air-Source) | Centrally-Ducted | HH860E2S11 | CTU60D5XGS1+JMVT20DC2N1+TXV |  | 45500 | 19 | 12 | 9.5 | 45000 | 33800 | 75.11% | 2 | 33800 | R-454B
214807646 | 3.79 | Yes | Yes | YORK | HRCU-A-CB (Split System: Heat Pump with Remote Outdoor Unit-Air-Source) | Centrally-Ducted | HH860E2S11 | CTU60D5XGS1+JMET18DS2N1+TXV |  | 45500 | 19 | 12 | 9.5 | 45500 | 33800 | 74.29% | 2 | 34200 | R-454B
211261767 | 1.48 | Yes | Yes | DAY & NIGHT | HRCU-A-CB (Split System: Heat Pump with Remote Outdoor Unit-Air-Source) | Centrally-Ducted | DLCURAH18ABK | EA*4X30L17A* | *80VTL0451412A* | 17800 | 16.5 | 10.5 | 8.5 | 18300 | 18500 | 101.1% | 2.22 | 12300 | R-410A
211261831 | 1.46 | Yes | Yes | DAY & NIGHT | HRCU-A-CB (Split System: Heat Pump with Remote Outdoor Unit-Air-Source) | Centrally-Ducted | DLCURAH18ABK | EA*4X30L17A* | *80VTL0701716A* | 17500 | 16.5 | 10.5 | 8.5 | 17900 | 18600 | 103.9% | 2.24 | 12200 | R-410A
214574613 | 2.7 | Yes | Yes | COMFORTMAKER | HRCU-A-CB (Split System: Heat Pump with Remote Outdoor Unit-Air-Source) | Centrally-Ducted | CVH837GKA2* | EN(A,D,W)4X48L21**+WALLCON | *97CMN0802120B* | 32400 | 17.5 | 11.5 | 8.5 | 32800 | 24800 | 75.61% | 1.96 | 31600 | R-410A
214574743 | 2.73 | Yes | Yes | COMFORTMAKER | HRCU-A-CB (Split System: Heat Pump with Remote Outdoor Unit-Air-Source) | Centrally-Ducted | CVH837GKA2* | EN(A,D,W)4X60L24**+WALLCON | *96CTN0802120B* | 32800 | 19 | 12 | 8.5 | 32200 | 24600 | 76.4% | 1.98 | 31200 | R-410A
216738507 | 1.92 | Yes | No | HEIL | HRCU-A-CB (Split System: Heat Pump with Remote Outdoor Unit-Air-Source) | Centrally-Ducted | D5CUHAH24AAK | ESH5X36M12A* | *92MSN1202420A* | 23000 | 15.2 | 10.5 | 8.1 | 21000 | 18700 | 89.05% | 1.9 | 17700 | R-454B
216763937 | 3.63 | Yes | Yes | TRANE | HRCU-A-CB (Split System: Heat Pump with Remote Outdoor Unit-Air-Source) | Centrally-Ducted | 5TWR7048A1 | 5PX*CD09AS3 | S8X1C080M5PSC | 43500 | 17.1 | 12 | 8.7 | 44000 | 32000 | 72.73% | 2.1 | 29200 | R-454B
216763951 | 3.63 | Yes | Yes | TRANE | HRCU-A-CB (Split System: Heat Pump with Remote Outdoor Unit-Air-Source) | Centrally-Ducted | 5TWR7048A1 | 5PX*D008AS3 | S8X1D120M5PSC | 43500 | 17.1 | 12 | 9 | 44500 | 32800 | 73.71% | 2.2 | 29800 | R-454B
216763953 | 3.58 | Yes | Yes | TRANE | HRCU-A-CB (Split System: Heat Pump with Remote Outdoor Unit-Air-Source) | Centrally-Ducted | 5TWR7048A1 | 5PX*D008AS3 | S9V2C080U5PSC | 43000 | 17.1 | 12 | 9 | 44500 | 32600 | 73.26% | 2.2 | 29600 | R-454B
216763971 | 3.63 | Yes | Yes | TRANE | HRCU-A-CB (Split System: Heat Pump with Remote Outdoor Unit-Air-Source) | Centrally-Ducted | 5TWR7048A1 | 5PX*D010AS3 | S8X1C080M5PSC | 43500 | 17.1 | 12 | 9 | 44000 | 32200 | 73.18% | 2.2 | 29200 | R-454B
216763985 | 3.63 | Yes | Yes | TRANE | HRCU-A-CB (Split System: Heat Pump with Remote Outdoor Unit-Air-Source) | Centrally-Ducted | 5TWR7048A1 | 5TAM5D06AC41 |  | 43500 | 17.1 | 12 | 8.7 | 43500 | 31800 | 73.1% | 2.1 | 29000 | R-454B
216763987 | 3.67 | Yes | Yes | TRANE | HRCU-A-CB (Split System: Heat Pump with Remote Outdoor Unit-Air-Source) | Centrally-Ducted | 5TWR7048A1 | 5TAM5D07AC51 |  | 44000 | 17.1 | 12 | 9.4 | 44500 | 32400 | 72.81% | 2.2 | 29400 | R-454B
216764003 | 3.63 | Yes | Yes | TRANE | HRCU-A-CB (Split System: Heat Pump with Remote Outdoor Unit-Air-Source) | Centrally-Ducted | 5TWR7048A1 | 5TXCC009AS3 | *UHMC100CCV4 | 43500 | 17.1 | 12 | 9 | 44000 | 32200 | 73.18% | 2.2 | 29200 | R-454B
216679821 | 2.9 | No | No | HEIL | HRCU-A-CB (Split System: Heat Pump with Remote Outdoor Unit-Air-Source) | Centrally-Ducted | DLCURAH36ABK | EA*4X36L21A* | *97VTN0801716A* | 34800 | 15.5 | 9.5 | 8.5 | 38500 | 34800 | 90.39% | 1.75 | 29400 | R-410A
213080455 | 3 | Yes | No | TEMPSTAR | HRCU-A-CB (Split System: Heat Pump with Remote Outdoor Unit-Air-Source) | Centrally-Ducted | DLCURAH36ABK | EN(A,D)4X48L24** | *96MSN1002122A* | 36000 | 16.5 | 10 | 8.1 | 38500 | 34800 | 90.39% | 2.02 | 29200 | R-410A
213080546 | 3.02 | Yes | No | TEMPSTAR | HRCU-A-CB (Split System: Heat Pump with Remote Outdoor Unit-Air-Source) | Centrally-Ducted | DLCURAH36ABK | EA*4X37L21A* | *95MSU0401712A* | 36200 | 15.2 | 10 | 8.5 | 38000 | 35000 | 92.11% | 2.04 | 29200 | R-410A
214573404 | 2.63 | Yes | Yes | DAY & NIGHT | HRCU-A-CB (Split System: Heat Pump with Remote Outdoor Unit-Air-Source) | Centrally-Ducted | CVH837GKA** | EN(A,D,W)4X42L21**+WALLCON | *97CMN0602120B* | 31600 | 16.5 | 11 | 8.1 | 33200 | 24600 | 74.1% | 1.86 | 31600 | R-410A
215402247 | 2.5 | No | No | TRANE | HRCU-A-CB (Split System: Heat Pump with Remote Outdoor Unit-Air-Source) | Centrally-Ducted | E4HL5030A1000A | 4TXCB004DS3 | A801X060BM4SD | 30000 | 15.2 | 9.5 | 8.1 | 25000 | 18000 | 72% | 1.75 | 19000 | R-410A
211207047 | 3.63 | Yes | Yes | YORK | HRCU-A-CB (Split System: Heat Pump with Remote Outdoor Unit-Air-Source) | Centrally-Ducted | YZV48B21 | XAMC48HE3N1+CC | TPLC080C16MP13 | 43500 | 19 | 12 | 9 | 44500 | 36200 | 81.35% | 2.14 | 41500 | R-410A
212614891 | 1.92 | No | Yes | DAIKIN | HRCU-A-CB (Split System: Heat Pump with Remote Outdoor Unit-Air-Source) | Centrally-Ducted | DZ6VSA241EA* | CA*EA2422*4A* | D*97MC0803BNA* | 23000 | 17 | 10 | 8.6 | 23000 | 16100 | 70% | 2 | 16000 | R-410A
216776151 | 4.42 | Yes | No | TRANE | HRCU-A-CB (Split System: Heat Pump with Remote Outdoor Unit-Air-Source) | Centrally-Ducted | 5HPL5060A1 | 5TEM6D07AV51+TDR |  | 53000 | 16 | 10 | 8.1 | 54000 | 42000 | 77.78% | 1.75 | 46000 | R-454B
216675409 | 2.03 | Yes | Yes | CARRIER | HRCU-A-CB (Split System: Heat Pump with Remote Outdoor Unit-Air-Source) | Centrally-Ducted | 37MURAQ24AA3 | CAA**3617AM* | 58CU*A040C17**12 | 24400 | 16 | 10 | 9 | 24200 | 19400 | 80.17% | 2.02 | 18900 | R-454B
214807608 | 3.75 | Yes | Yes | YORK | HRCU-A-CB (Split System: Heat Pump with Remote Outdoor Unit-Air-Source) | Centrally-Ducted | HH860E2S11 | CTU60C5XGS1+TXV | Y81E120C20SMPS1 | 45000 | 18 | 11.7 | 9 | 45500 | 33400 | 73.41% | 2 | 32800 | R-454B
214807624 | 3.63 | Yes | Yes | YORK | HRCU-A-CB (Split System: Heat Pump with Remote Outdoor Unit-Air-Source) | Centrally-Ducted | HH860E2S11 | CTU60C5XGS1+TXV | TPLC100C16MP13 | 43500 | 18 | 11.7 | 9 | 44000 | 33400 | 75.91% | 2 | 32200 | R-454B
214807626 | 3.63 | Yes | Yes | YORK | HRCU-A-CB (Split System: Heat Pump with Remote Outdoor Unit-Air-Source) | Centrally-Ducted | HH860E2S11 | CTU60C5XGS1+TXV | YPLC100C16MP13 | 43500 | 18 | 11.7 | 9 | 44000 | 33400 | 75.91% | 2 | 32200 | R-454B
210470238 | 2.73 | Yes | Yes | DAY & NIGHT | HRCU-A-CB (Split System: Heat Pump with Remote Outdoor Unit-Air-Source) | Centrally-Ducted | CVH837GKA2* | EA*4X60L24A*+WALLCON | *95CSU0802120A* | 32800 | 17.5 | 11.5 | 8.5 | 31800 | 24800 | 77.99% | 2 | 31000 | R-410A
215675725 | 4 | Yes | Yes | HEIL | HRCU-A-CB (Split System: Heat Pump with Remote Outdoor Unit-Air-Source) | Centrally-Ducted | H5H0V48*K*AAA* | EVM5X60M21A*+WALLCON | *80CTL0901716B* | 48000 | 19 | 10 | 9 | 50000 | 37000 | 74% | 1.98 | 46500 | R-454B
215675875 | 4 | Yes | Yes | HEIL | HRCU-A-CB (Split System: Heat Pump with Remote Outdoor Unit-Air-Source) | Centrally-Ducted | H5H0V48*K*AAA* | EVM5X60M24A*+WALLCON | *80CTL0902120B* | 48000 | 19 | 10.5 | 9 | 50000 | 36400 | 72.8% | 2 | 46000 | R-454B
215676075 | 4.04 | Yes | Yes | HEIL | HRCU-A-CB (Split System: Heat Pump with Remote Outdoor Unit-Air-Source) | Centrally-Ducted | H5H0V48*K*AAA* | EVM5X61M24A*+WALLCON | *96CTN1002122B* | 48500 | 19.5 | 10.5 | 9.5 | 50000 | 36600 | 73.2% | 2.12 | 46500 | R-454B
215676125 | 3.92 | Yes | Yes | HEIL | HRCU-A-CB (Split System: Heat Pump with Remote Outdoor Unit-Air-Source) | Centrally-Ducted | H5H0V48*K*AAA* | EVD5X48M21A*+WALLCON | *80CTL1102120B* | 47000 | 18.5 | 10 | 9 | 50000 | 36400 | 72.8% | 2 | 45500 | R-454B
215676225 | 3.92 | Yes | Yes | HEIL | HRCU-A-CB (Split System: Heat Pump with Remote Outdoor Unit-Air-Source) | Centrally-Ducted | H5H0V48*K*AAA* | EVD5X48M24A*+WALLCON | *80CTL1352422B* | 47000 | 19 | 10 | 9 | 50000 | 36200 | 72.4% | 2 | 45500 | R-454B
215676325 | 4 | Yes | Yes | HEIL | HRCU-A-CB (Split System: Heat Pump with Remote Outdoor Unit-Air-Source) | Centrally-Ducted | H5H0V48*K*AAA* | EVD5X49M24A*+WALLCON | *80CTL1352422B* | 48000 | 19 | 10.5 | 9 | 50000 | 36400 | 72.8% | 2 | 46000 | R-454B
215676445 | 4 | Yes | Yes | HEIL | HRCU-A-CB (Split System: Heat Pump with Remote Outdoor Unit-Air-Source) | Centrally-Ducted | H5H0V48*K*AAA* | EVD5X60M21A*+WALLCON | *80CTL0701716B* | 48000 | 18.5 | 10 | 9 | 50000 | 37200 | 74.4% | 2 | 47000 | R-454B
216644284 | 1.51 | Yes | No | COMFORTMAKER | HRCU-A-CB (Split System: Heat Pump with Remote Outdoor Unit-Air-Source) | Centrally-Ducted | D5CUHAH18AAK | EA*5X25M17A* | *95MSU0601716A* | 18100 | 15.2 | 11 | 9 | 19700 | 17600 | 89.34% | 1.9 | 14700 | R-454B
213080582 | 2.97 | No | No | TEMPSTAR | HRCU-A-CB (Split System: Heat Pump with Remote Outdoor Unit-Air-Source) | Centrally-Ducted | DLCURAH36ABK | EA*4X48L21A* | *95MSU0401712A* | 35600 | 15.2 | 9.5 | 8.1 | 38000 | 34800 | 91.58% | 2.02 | 29200 | R-410A
213080750 | 2.98 | Yes | No | TEMPSTAR | HRCU-A-CB (Split System: Heat Pump with Remote Outdoor Unit-Air-Source) | Centrally-Ducted | DLCURAH36ABK | END4X42L17** | *95MSU0601716A* | 35800 | 15.5 | 10 | 8.1 | 38500 | 35200 | 91.43% | 1.96 | 29400 | R-410A
216765065 | 3.63 | Yes | Yes | TRANE | HRCU-A-CB (Split System: Heat Pump with Remote Outdoor Unit-Air-Source) | Centrally-Ducted | 5TWX7048A1 | 5TXCC009AS3 | S8X2C080M5PSC | 43500 | 16.5 | 12 | 9 | 44000 | 32200 | 73.18% | 2.2 | 29200 | R-454B
216764769 | 3.63 | Yes | Yes | TRANE | HRCU-A-CB (Split System: Heat Pump with Remote Outdoor Unit-Air-Source) | Centrally-Ducted | 5TWR7048A1 | 5PX*CD09AS3 | S8X2C080M5PTC | 43500 | 17.1 | 12 | 8.7 | 44000 | 32000 | 72.73% | 2.1 | 29200 | R-454B
216581449 | 3.71 | Yes | Yes | BRYANT HEATING AND COOLING SYSTEMS | HRCU-A-CB (Split System: Heat Pump with Remote Outdoor Unit-Air-Source) | Centrally-Ducted | 284ANV048*0**B* | CAP**6121AL*+UI | 987TA42080C17*** | 44500 | 20 | 11 | 9 | 46500 | 36600 | 78.71% | 2 | 44000 | R-410A
210471162 | 2.73 | Yes | Yes | DAY & NIGHT | HRCU-A-CB (Split System: Heat Pump with Remote Outdoor Unit-Air-Source) | Centrally-Ducted | CVH837GKA2* | EHD4X60AAL+WALLCON | *80CSU1002120A* | 32800 | 16.5 | 11 | 8.1 | 32200 | 24800 | 77.02% | 1.98 | 31200 | R-410A
210471294 | 2.73 | Yes | Yes | DAY & NIGHT | HRCU-A-CB (Split System: Heat Pump with Remote Outdoor Unit-Air-Source) | Centrally-Ducted | CVH837GKA2* | EHD4X60AAL+WALLCON | *80CTL0701412A* | 32800 | 17 | 11 | 8.1 | 32400 | 25000 | 77.16% | 2 | 31400 | R-410A
216764585 | 2.7 | Yes | Yes | TRANE | HRCU-A-CB (Split System: Heat Pump with Remote Outdoor Unit-Air-Source) | Centrally-Ducted | 5TWR7036A1 | 5PX*B004AS3 | S8X1A040M3PTC | 32400 | 17.1 | 11.5 | 8.7 | 32600 | 24200 | 74.23% | 2.1 | 21400 | R-454B
216764599 | 2.8 | Yes | Yes | TRANE | HRCU-A-CB (Split System: Heat Pump with Remote Outdoor Unit-Air-Source) | Centrally-Ducted | 5TWR7036A1 | 5PX*B006AS3 | S8X1B060M4PTC | 33600 | 17.1 | 12 | 9 | 32600 | 24200 | 74.23% | 2.1 | 21400 | R-454B
216764601 | 2.78 | Yes | Yes | TRANE | HRCU-A-CB (Split System: Heat Pump with Remote Outdoor Unit-Air-Source) | Centrally-Ducted | 5TWR7036A1 | 5PX*B006AS3 | S8X2B080M4PTC | 33400 | 17.1 | 12 | 9 | 32600 | 24200 | 74.23% | 2.1 | 21400 | R-454B
215402255 | 2.5 | No | No | TRANE | HRCU-A-CB (Split System: Heat Pump with Remote Outdoor Unit-Air-Source) | Centrally-Ducted | E4HL5036A1000A | 4TXCB006DS3 | A952V060BU4SB | 30000 | 15.2 | 9.8 | 8.1 | 27000 | 19000 | 70.37% | 1.75 | 19500 | R-410A
216644158 | 1.5 | Yes | No | BRYANT HEATING AND COOLING SYSTEMS | HRCU-A-CB (Split System: Heat Pump with Remote Outdoor Unit-Air-Source) | Centrally-Ducted | 37MUHAQ18AA3 | CAA**1917AM* | 926SB36060V14*** | 18000 | 15.2 | 11 | 9 | 19800 | 17700 | 89.39% | 1.9 | 14800 | R-454B
216763568 | 2.68 | Yes | Yes | TRANE | HRCU-A-CB (Split System: Heat Pump with Remote Outdoor Unit-Air-Source) | Centrally-Ducted | 5TWR7036A1 | 5PX*B004AS3 | S9V2B080U4PSC | 32200 | 17.1 | 11.7 | 8.7 | 32200 | 24000 | 74.53% | 2.1 | 21200 | R-454B
211240282 | 2 | Yes | No | DAY & NIGHT | HRCU-A-CB (Split System: Heat Pump with Remote Outdoor Unit-Air-Source) | Centrally-Ducted | DLCURAH24ABK | EA*4X24L14A* | *95ESN0601412A* | 24000 | 15.5 | 10 | 8.5 | 27200 | 23600 | 86.76% | 1.92 | 19600 | R-410A
216737752 | 1.87 | Yes | No | BRYANT HEATING AND COOLING SYSTEMS | HRCU-A-CB (Split System: Heat Pump with Remote Outdoor Unit-Air-Source) | Centrally-Ducted | 37MUHAQ24AA3 | CSAH*3012AM* | 986TD42060C17*** | 22400 | 16 | 10.5 | 8.1 | 21000 | 18900 | 90% | 1.85 | 17700 | R-454B
216737761 | 1.87 | Yes | No | BRYANT HEATING AND COOLING SYSTEMS | HRCU-A-CB (Split System: Heat Pump with Remote Outdoor Unit-Air-Source) | Centrally-Ducted | 37MUHAQ24AA3 | CSAH*3012AM* | 986TD42080C17*** | 22400 | 16 | 10.5 | 8.1 | 21000 | 18800 | 89.52% | 1.85 | 17700 | R-454B
215588504 | 4.38 | Yes | Yes | BRYANT HEATING AND COOLING SYSTEMS | HRCU-A-CB (Split System: Heat Pump with Remote Outdoor Unit-Air-Source) | Centrally-Ducted | 291VAN054**AA* | CVAMA6124XMA*+UI | 987TA66100C21*** | 52500 | 19.5 | 12 | 8.5 | 53500 | 46500 | 86.92% | 1.95 | 48000 | R-454B
215588534 | 4.38 | Yes | Yes | BRYANT HEATING AND COOLING SYSTEMS | HRCU-A-CB (Split System: Heat Pump with Remote Outdoor Unit-Air-Source) | Centrally-Ducted | 291VAN054**AA* | CVAVA6024XMA*+UI | 83*CB60080C21*** | 52500 | 19.5 | 12 | 8.1 | 52000 | 45500 | 87.5% | 1.9 | 47500 | R-454B
215588268 | 4.38 | Yes | Yes | BRYANT HEATING AND COOLING SYSTEMS | HRCU-A-CB (Split System: Heat Pump with Remote Outdoor Unit-Air-Source) | Centrally-Ducted | 291VAN054**AA* | CVAMA6124XMA*+UI | 83*CA60100C21*** | 52500 | 19.5 | 12 | 8.5 | 53500 | 46500 | 86.92% | 1.95 | 48000 | R-454B
214584700 | 1.92 | Yes | Yes | JOHNSON CONTROLS | HRCU-A-CB (Split System: Heat Pump with Remote Outdoor Unit-Air-Source) | Centrally-Ducted | HH824E2S11 | CTF30B5ACS1 | Z8ET080B12LMPS1 | 23000 | 18 | 12 | 9.5 | 23000 | 18400 | 80% | 2 | 17800 | R-454B
212614931 | 2.85 | Yes | Yes | DAIKIN | HRCU-A-CB (Split System: Heat Pump with Remote Outdoor Unit-Air-Source) | Centrally-Ducted | DZ6VSA361EA* | CA*EA4830*4A* | D*80SC0805CUA* | 34200 | 17.5 | 10 | 8.6 | 34200 | 29000 | 84.8% | 2 | 23000 | R-410A
216682997 | 1.98 | Yes | Yes | HEIL | HRCU-A-CB (Split System: Heat Pump with Remote Outdoor Unit-Air-Source) | Centrally-Ducted | DLCURAH24ABK | EHD4X30AAL | *97VTN1002122A* | 23800 | 16 | 10 | 9 | 26000 | 22800 | 87.69% | 1.76 | 19100 | R-410A
211243509 | 2.08 | Yes | Yes | DAY & NIGHT | HRCU-A-CB (Split System: Heat Pump with Remote Outdoor Unit-Air-Source) | Centrally-Ducted | DLCURAH24ABK | EA*4X37L21A* | *80ES(N,L)0701712A* | 25000 | 16.5 | 10.5 | 8.5 | 25600 | 20800 | 81.25% | 1.76 | 18800 | R-410A
216765112 | 4.29 | Yes | Yes | TRANE | HRCU-A-CB (Split System: Heat Pump with Remote Outdoor Unit-Air-Source) | Centrally-Ducted | 5TWX7060A1 | 5TXCD008AS3 | S8X2D120M5PSC | 51500 | 16.5 | 11 | 8.7 | 51500 | 39000 | 75.73% | 2.1 | 34400 | R-454B
213080882 | 2.98 | Yes | No | TEMPSTAR | HRCU-A-CB (Split System: Heat Pump with Remote Outdoor Unit-Air-Source) | Centrally-Ducted | DLCURAH36ABK | EN(A,D)4X48L24** | *95MSU0802120A* | 35800 | 16.5 | 10 | 8.1 | 38500 | 35000 | 90.91% | 2 | 29200 | R-410A
216770044 | 3.63 | Yes | Yes | TRANE | HRCU-A-CB (Split System: Heat Pump with Remote Outdoor Unit-Air-Source) | Centrally-Ducted | 5TWR7048A1 | 5TXCD008AS3 | S8X1D120M5PTC | 43500 | 17.1 | 12 | 8.7 | 44500 | 32800 | 73.71% | 2.22 | 29800 | R-454B
216770060 | 3.63 | Yes | Yes | TRANE | HRCU-A-CB (Split System: Heat Pump with Remote Outdoor Unit-Air-Source) | Centrally-Ducted | 5TWR7048A1 | 5TXCD008AS3 | S8X2D120M5PSC | 43500 | 17.1 | 12 | 8.7 | 44500 | 32800 | 73.71% | 2.22 | 29800 | R-454B
216766066 | 2.72 | Yes | Yes | TRANE | HRCU-A-CB (Split System: Heat Pump with Remote Outdoor Unit-Air-Source) | Centrally-Ducted | 5TWR7036A1 | 5PX*BD04AS3 | S8V2B080M4PDB | 32600 | 16 | 11.7 | 8.2 | 33400 | 24600 | 73.65% | 1.99 | 21600 | R-454B
216776109 | 1.92 | Yes | Yes | LENNOX | HRCU-A-CB (Split System: Heat Pump with Remote Outdoor Unit-Air-Source) | Centrally-Ducted | SL22KLV-024-230A** | CK40HT-42B-**+TDR | SL297UH060NV36B* | 23000 | 19.5 | 11.5 | 10.2 | 23400 | 22400 | 95.73% | 2.24 | 28800 | R-454B
214574043 | 2.73 | Yes | Yes | COMFORTMAKER | HRCU-A-CB (Split System: Heat Pump with Remote Outdoor Unit-Air-Source) | Centrally-Ducted | CVH837GKA2* | EA*4X60L24A*+WALLCON | *95CSU0802120B* | 32800 | 17.5 | 11.5 | 8.5 | 31600 | 24800 | 78.48% | 1.98 | 31000 | R-410A
214574093 | 2.77 | Yes | Yes | COMFORTMAKER | HRCU-A-CB (Split System: Heat Pump with Remote Outdoor Unit-Air-Source) | Centrally-Ducted | CVH837GKA2* | EA*4X61L21A*+WALLCON | *80CTL0702120B* | 33200 | 17.5 | 11.5 | 8.5 | 32000 | 25000 | 78.12% | 2 | 31200 | R-410A
214574193 | 2.77 | Yes | Yes | COMFORTMAKER | HRCU-A-CB (Split System: Heat Pump with Remote Outdoor Unit-Air-Source) | Centrally-Ducted | CVH837GKA2* | EA*4X61L24A*+WALLCON | *97CMN0802120B* | 33200 | 17.5 | 11.5 | 8.5 | 31800 | 24800 | 77.99% | 2 | 31200 | R-410A
214574293 | 2.72 | Yes | Yes | COMFORTMAKER | HRCU-A-CB (Split System: Heat Pump with Remote Outdoor Unit-Air-Source) | Centrally-Ducted | CVH837GKA2* | EHD4X42AAL+WALLCON | *95CSU1002122B* | 32600 | 17 | 11 | 8.5 | 32800 | 24800 | 75.61% | 1.96 | 31600 | R-410A
213773146 | 1.97 | Yes | No | BRYANT HEATING AND COOLING SYSTEMS | HRCU-A-CB (Split System: Heat Pump with Remote Outdoor Unit-Air-Source) | Centrally-Ducted | 288BNV025*0**C* | CAP**3621AL*+UI | 986TD66100C21*** | 23600 | 16.5 | 10.5 | 8.1 | 21400 | 16600 | 77.57% | 1.94 | 20600 | R-410A
213773166 | 2.02 | Yes | No | BRYANT HEATING AND COOLING SYSTEMS | HRCU-A-CB (Split System: Heat Pump with Remote Outdoor Unit-Air-Source) | Centrally-Ducted | 288BNV025*0**C* | CAP**3717AL*+UI | 88*TB36070C14*** | 24200 | 16.5 | 10.5 | 8.1 | 21400 | 16700 | 78.04% | 2 | 20600 | R-410A
210470904 | 2.73 | Yes | Yes | DAY & NIGHT | HRCU-A-CB (Split System: Heat Pump with Remote Outdoor Unit-Air-Source) | Centrally-Ducted | CVH837GKA2* | EN(A,D,W)4X60L24**+WALLCON | *80CSU1002120A* | 32800 | 17.5 | 11.7 | 8.1 | 32200 | 24600 | 76.4% | 1.96 | 31200 | R-410A
213772716 | 2.02 | Yes | No | BRYANT HEATING AND COOLING SYSTEMS | HRCU-A-CB (Split System: Heat Pump with Remote Outdoor Unit-Air-Source) | Centrally-Ducted | 288BNV025*0**C* | CAP**2517AL*+UI | 88*TB36045C17*** | 24200 | 16.5 | 10.5 | 8.1 | 21400 | 16700 | 78.04% | 2 | 20800 | R-410A
213772816 | 1.95 | Yes | No | BRYANT HEATING AND COOLING SYSTEMS | HRCU-A-CB (Split System: Heat Pump with Remote Outdoor Unit-Air-Source) | Centrally-Ducted | 288BNV025*0**C* | CAP**3014AL*+UI | 88*TB36070C14*** | 23400 | 16.5 | 10.5 | 8.1 | 21600 | 16700 | 77.31% | 1.9 | 20800 | R-410A
213773196 | 2.02 | Yes | No | BRYANT HEATING AND COOLING SYSTEMS | HRCU-A-CB (Split System: Heat Pump with Remote Outdoor Unit-Air-Source) | Centrally-Ducted | 288BNV025*0**C* | CAP**3717AL*+UI | 935CB48060C17*** | 24200 | 16.5 | 10.5 | 8.1 | 21400 | 16700 | 78.04% | 1.98 | 20800 | R-410A
213773216 | 2.02 | Yes | No | BRYANT HEATING AND COOLING SYSTEMS | HRCU-A-CB (Split System: Heat Pump with Remote Outdoor Unit-Air-Source) | Centrally-Ducted | 288BNV025*0**C* | CAP**3717AL*+UI | 987MC42080C17*** | 24200 | 16 | 10.5 | 8.1 | 21400 | 16700 | 78.04% | 1.98 | 20800 | R-410A
213773266 | 2.03 | Yes | Yes | BRYANT HEATING AND COOLING SYSTEMS | HRCU-A-CB (Split System: Heat Pump with Remote Outdoor Unit-Air-Source) | Centrally-Ducted | 288BNV025*0**C* | CAP**3721AL*+UI | 88*TB48070C17*** | 24400 | 16.5 | 11 | 8.1 | 21200 | 16600 | 78.3% | 2.02 | 20600 | R-410A
213773316 | 2.02 | Yes | No | BRYANT HEATING AND COOLING SYSTEMS | HRCU-A-CB (Split System: Heat Pump with Remote Outdoor Unit-Air-Source) | Centrally-Ducted | 288BNV025*0**C* | CAP**3721AL*+UI | 987MC42060C17*** | 24200 | 16 | 10.5 | 8.1 | 21200 | 16700 | 78.77% | 2 | 20600 | R-410A
213773416 | 1.98 | Yes | No | BRYANT HEATING AND COOLING SYSTEMS | HRCU-A-CB (Split System: Heat Pump with Remote Outdoor Unit-Air-Source) | Centrally-Ducted | 288BNV025*0**C* | CAP**4221AL*+UI | 88*TB60110C21*** | 23800 | 16.5 | 10.5 | 8.1 | 21400 | 16600 | 77.57% | 1.96 | 20600 | R-410A
213773466 | 1.97 | Yes | No | BRYANT HEATING AND COOLING SYSTEMS | HRCU-A-CB (Split System: Heat Pump with Remote Outdoor Unit-Air-Source) | Centrally-Ducted | 288BNV025*0**C* | CAP**4221AL*+UI | 986TD42060C17*** | 23600 | 16.5 | 10.5 | 8.1 | 21400 | 16700 | 78.04% | 1.94 | 20800 | R-410A
213773648 | 2.03 | Yes | Yes | AIRQUEST | HRCU-A-CB (Split System: Heat Pump with Remote Outdoor Unit-Air-Source) | Centrally-Ducted | HVH825GKA3* | EA*4X43L21A*+WALLCON | *97CMN1002122B* | 24400 | 16.5 | 11 | 8.5 | 21200 | 16600 | 78.3% | 2.02 | 20600 | R-410A
212614942 | 3.67 | Yes | Yes | DAIKIN | HRCU-A-CB (Split System: Heat Pump with Remote Outdoor Unit-Air-Source) | Centrally-Ducted | DZ6VSA481EA* | CA*EA6030*4A* | D*96VC1005DNA* | 44000 | 17 | 10 | 8.5 | 44000 | 31000 | 70.45% | 2 | 28000 | R-410A
213156959 | 3.67 | Yes | Yes | DAIKIN | HRCU-A-CB (Split System: Heat Pump with Remote Outdoor Unit-Air-Source) | Centrally-Ducted | DZ6VSA481EA* | CA*EA6030*4A* | D*80VC0805D*A* | 44000 | 17 | 10 | 8.5 | 44000 | 31000 | 70.45% | 2 | 28000 | R-410A
215933134 | 2.75 | Yes | Yes | CARRIER | HRCU-A-CB (Split System: Heat Pump with Remote Outdoor Unit-Air-Source) | Centrally-Ducted | 27VNA336A*030* | CSAH*3612AM*+UI | 59CU5B060C17**16 | 33000 | 18.5 | 11 | 9 | 35400 | 27200 | 76.84% | 1.92 | 31000 | R-454B
215933434 | 2.8 | Yes | Yes | CARRIER | HRCU-A-CB (Split System: Heat Pump with Remote Outdoor Unit-Air-Source) | Centrally-Ducted | 27VNA336A*030* | CSAH*4212AM*+UI | 59MN7C100C21**22 | 33600 | 19 | 11.5 | 9 | 34600 | 26600 | 76.88% | 1.94 | 30400 | R-454B
215933534 | 2.78 | Yes | Yes | CARRIER | HRCU-A-CB (Split System: Heat Pump with Remote Outdoor Unit-Air-Source) | Centrally-Ducted | 27VNA336A*030* | CSAH*4812AM*+UI | 58TN*B045C17**12 | 33400 | 18.5 | 10.5 | 9 | 35600 | 27400 | 76.97% | 1.9 | 31200 | R-454B
215933834 | 2.85 | Yes | Yes | CARRIER | HRCU-A-CB (Split System: Heat Pump with Remote Outdoor Unit-Air-Source) | Centrally-Ducted | 27VNA336A*030* | CSAH*6012AM*+UI | 59CU5B080C21**20 | 34200 | 19.5 | 11.7 | 9 | 34400 | 26000 | 75.58% | 1.96 | 30000 | R-454B
215933854 | 2.82 | Yes | Yes | CARRIER | HRCU-A-CB (Split System: Heat Pump with Remote Outdoor Unit-Air-Source) | Centrally-Ducted | 27VNA336A*030* | CSAH*6012AM*+UI | 59MN7C060C17**14 | 33800 | 19 | 11 | 9 | 33800 | 25800 | 76.33% | 1.96 | 29600 | R-454B
213080714 | 3.05 | Yes | Yes | TEMPSTAR | HRCU-A-CB (Split System: Heat Pump with Remote Outdoor Unit-Air-Source) | Centrally-Ducted | DLCURAH36ABK | EA*4X43L21A* | *95MSU0601716A* | 36600 | 16 | 10 | 8.5 | 38500 | 35000 | 90.91% | 2.06 | 29200 | R-410A
213773276 | 2.02 | Yes | Yes | BRYANT HEATING AND COOLING SYSTEMS | HRCU-A-CB (Split System: Heat Pump with Remote Outdoor Unit-Air-Source) | Centrally-Ducted | 288BNV025*0**C* | CAP**3721AL*+UI | 88*TB48090C17*** | 24200 | 17 | 11 | 8.1 | 21000 | 16600 | 79.05% | 2.02 | 20600 | R-410A
210470403 | 2.77 | Yes | Yes | DAY & NIGHT | HRCU-A-CB (Split System: Heat Pump with Remote Outdoor Unit-Air-Source) | Centrally-Ducted | CVH837GKA2* | EA*4X61L21A*+WALLCON | *80CSU0401712A* | 33200 | 17.5 | 11.5 | 8.1 | 32000 | 24800 | 77.5% | 1.98 | 31200 | R-410A
216776018 | 1.88 | Yes | Yes | LENNOX | HRCU-A-CB (Split System: Heat Pump with Remote Outdoor Unit-Air-Source) | Centrally-Ducted | SL22KLV-024-230A** | CK40[C,U]T-36B-**+TDR | SL280UH090XV48B* | 22600 | 18 | 12.6 | 8.5 | 23400 | 22000 | 94.02% | 2.08 | 22800 | R-454B
216776020 | 1.88 | Yes | Yes | LENNOX | HRCU-A-CB (Split System: Heat Pump with Remote Outdoor Unit-Air-Source) | Centrally-Ducted | SL22KLV-024-230A** | CK40[C,U]T-36B-**+TDR | SL297UH060NV36B* | 22600 | 18.5 | 12.4 | 8.5 | 23400 | 22000 | 94.02% | 2.06 | 22800 | R-454B
216776053 | 1.9 | Yes | Yes | LENNOX | HRCU-A-CB (Split System: Heat Pump with Remote Outdoor Unit-Air-Source) | Centrally-Ducted | SL22KLV-024-230A** | CK40HT-42C-**+TDR | SLP99UH090XV36C* | 22800 | 20.5 | 12.8 | 9.6 | 22000 | 22200 | 100.9% | 2.06 | 21600 | R-454B
214570374 | 1.97 | Yes | No | DAY & NIGHT | HRCU-A-CB (Split System: Heat Pump with Remote Outdoor Unit-Air-Source) | Centrally-Ducted | CVH825GKA3* | EA*4X36L21A*+WALLCON | *80CTL0702120B* | 23600 | 16.5 | 10.5 | 8.1 | 21400 | 16600 | 77.57% | 1.94 | 20600 | R-410A
215682592 | 4.63 | No | No | TEMPSTAR | HRCU-A-CB (Split System: Heat Pump with Remote Outdoor Unit-Air-Source) | Centrally-Ducted | T5H0V60*K*AAA* | EA*5X60M24A*+WALLCON | *80CSU0802120B* | 55500 | 18.5 | 9 | 8.5 | 58500 | 41000 | 70.09% | 2.04 | 50500 | R-454B
215682692 | 4.67 | No | No | TEMPSTAR | HRCU-A-CB (Split System: Heat Pump with Remote Outdoor Unit-Air-Source) | Centrally-Ducted | T5H0V60*K*AAA* | EA*5X61M24A*+WALLCON | *97CTN0802120A* | 56000 | 18.5 | 9 | 9 | 60000 | 42000 | 70% | 2.02 | 51500 | R-454B
215682842 | 4.75 | No | No | TEMPSTAR | HRCU-A-CB (Split System: Heat Pump with Remote Outdoor Unit-Air-Source) | Centrally-Ducted | T5H0V60*K*AAA* | EVM5X60M21A*+WALLCON | *80CSU1002120B* | 57000 | 18 | 9 | 9 | 63500 | 44500 | 70.08% | 2.08 | 56000 | R-454B
213772986 | 1.95 | Yes | No | BRYANT HEATING AND COOLING SYSTEMS | HRCU-A-CB (Split System: Heat Pump with Remote Outdoor Unit-Air-Source) | Centrally-Ducted | 288BNV025*0**C* | CAP**3617AL*+UI | 987MC42060C17*** | 23400 | 16 | 10.5 | 8.1 | 21600 | 16700 | 77.31% | 1.92 | 20800 | R-410A
212614926 | 2.85 | Yes | Yes | DAIKIN | HRCU-A-CB (Split System: Heat Pump with Remote Outdoor Unit-Air-Source) | Centrally-Ducted | DZ6VSA361EA* | CA*EA4830*4A* | D*80VC1005C*A* | 34200 | 17.5 | 10 | 8.6 | 34200 | 29000 | 84.8% | 2 | 23000 | R-410A
213773018 | 1.95 | Yes | No | AIRQUEST | HRCU-A-CB (Split System: Heat Pump with Remote Outdoor Unit-Air-Source) | Centrally-Ducted | HVH825GKA3* | EA*4X36L17A*+WALLCON | *96CTN0601714B* | 23400 | 16 | 10.5 | 8.1 | 21600 | 16700 | 77.31% | 1.92 | 20800 | R-410A
216776098 | 3.79 | Yes | Yes | LENNOX | HRCU-A-CB (Split System: Heat Pump with Remote Outdoor Unit-Air-Source) | Centrally-Ducted | SL22KLV-048-230A** | CK40[C,U]T-60C-**+TDR | EL297UH110XV60C* | 45500 | 20 | 11.7 | 9 | 46000 | 44500 | 96.74% | 1.98 | 43000 | R-454B
213773848 | 2 | Yes | Yes | AIRQUEST | HRCU-A-CB (Split System: Heat Pump with Remote Outdoor Unit-Air-Source) | Centrally-Ducted | HVH825GKA3* | EA*4X48L24A*+WALLCON | *97CMN1202422B* | 24000 | 16.5 | 11 | 8.1 | 21000 | 16500 | 78.57% | 2.02 | 20400 | R-410A
214570683 | 2 | Yes | Yes | COMFORTMAKER | HRCU-A-CB (Split System: Heat Pump with Remote Outdoor Unit-Air-Source) | Centrally-Ducted | CVH825GKA3* | EA*4X48L21A*+WALLCON | *95CSU0802120B* | 24000 | 16.5 | 11 | 8.5 | 21000 | 16600 | 79.05% | 2.02 | 20400 | R-410A
214570733 | 2 | Yes | Yes | COMFORTMAKER | HRCU-A-CB (Split System: Heat Pump with Remote Outdoor Unit-Air-Source) | Centrally-Ducted | CVH825GKA3* | EA*4X48L24A*+WALLCON | *80CTL0702120B* | 24000 | 17 | 11 | 8.5 | 21000 | 16500 | 78.57% | 2.02 | 20400 | R-410A
214571103 | 1.95 | Yes | Yes | COMFORTMAKER | HRCU-A-CB (Split System: Heat Pump with Remote Outdoor Unit-Air-Source) | Centrally-Ducted | CVH825GKA3* | EN(A,D)4X36L21**+WALLCON | *95CSU0802120B* | 23400 | 16.5 | 11 | 8.1 | 21600 | 16700 | 77.31% | 1.92 | 20800 | R-410A
214571153 | 1.98 | Yes | Yes | COMFORTMAKER | HRCU-A-CB (Split System: Heat Pump with Remote Outdoor Unit-Air-Source) | Centrally-Ducted | CVH825GKA3* | EN(A,D,W)4X42L21**+WALLCON | *80CTL0702120B* | 23800 | 16.5 | 11 | 8.1 | 21400 | 16700 | 78.04% | 1.96 | 20800 | R-410A
214807664 | 3.71 | Yes | Yes | YORK | HRCU-A-CB (Split System: Heat Pump with Remote Outdoor Unit-Air-Source) | Centrally-Ducted | HH860E2S11 | CTU60C5XGS1+TXV | Y81E080C16SMPS1 | 44500 | 18 | 12 | 9 | 44500 | 33400 | 75.06% | 2 | 33000 | R-454B
214574608 | 2.7 | Yes | Yes | CARRIER | HRCU-A-CB (Split System: Heat Pump with Remote Outdoor Unit-Air-Source) | Centrally-Ducted | 25VNA837A*031* | CNPV*4821AL*+UI | 59MN7C080C21**20 | 32400 | 17.5 | 11.5 | 8.5 | 32800 | 24800 | 75.61% | 1.96 | 31600 | R-410A
214571114 | 1.95 | Yes | Yes | DAY & NIGHT | HRCU-A-CB (Split System: Heat Pump with Remote Outdoor Unit-Air-Source) | Centrally-Ducted | CVH825GKA3* | EN(A,D)4X36L21**+WALLCON | *95CSU1002122B* | 23400 | 16.5 | 11 | 8.1 | 21600 | 16700 | 77.31% | 1.92 | 20800 | R-410A
216764633 | 2.8 | Yes | Yes | TRANE | HRCU-A-CB (Split System: Heat Pump with Remote Outdoor Unit-Air-Source) | Centrally-Ducted | 5TWR7036A1 | 5PX*BD06AS3 | S8X2B080M4PTC | 33600 | 17.1 | 11.7 | 8.7 | 33600 | 24800 | 73.81% | 2.1 | 21800 | R-454B
216764651 | 2.68 | Yes | Yes | TRANE | HRCU-A-CB (Split System: Heat Pump with Remote Outdoor Unit-Air-Source) | Centrally-Ducted | 5TWR7036A1 | 5PX*C005AS3 | S8X2C100M5PSC | 32200 | 16.5 | 12 | 8.7 | 32200 | 23800 | 73.91% | 2.1 | 21000 | R-454B
216764683 | 2.73 | Yes | Yes | TRANE | HRCU-A-CB (Split System: Heat Pump with Remote Outdoor Unit-Air-Source) | Centrally-Ducted | 5TWR7036A1 | 5PX*CD05AS3 | S8X2C080M5PTC | 32800 | 17.1 | 12 | 8.2 | 33400 | 24400 | 73.05% | 2 | 21600 | R-454B
214097891 | 4.67 | Yes | No | MRCOOL | HSP-A (Single-Package Heat Pump Air-Source) | Centrally-Ducted | MDPH180604 |  |  | 56000 | 17 | 10.6 | 8.3 | 57000 | 45000 | 78.95% | 1.8 | 37000 | R-410A
214571264 | 2.02 | Yes | Yes | DAY & NIGHT | HRCU-A-CB (Split System: Heat Pump with Remote Outdoor Unit-Air-Source) | Centrally-Ducted | CVH825GKA3* | EN(A,D,W)4X48L21**+WALLCON | *96CTN0802120B* | 24200 | 17 | 11.5 | 8.1 | 21200 | 16600 | 78.3% | 2.02 | 20600 | R-410A
216623488 | 2 | Yes | Yes | DIRECT AIR | HRCU-A-C (Split System: Heat Pump with Remote Outdoor Unit with No Indoor Fan --Air Source) | Centrally-Ducted | DIRM4-24MAGICPRO20-OU | DIRM4-2417MAGICP20-CCOIL |  | 24000 | 16 | 10 | 9.5 | 25000 | 21000 | 84% | 1.8 | 19700 | R-454B
216738079 | 1.88 | Yes | No | BRYANT HEATING AND COOLING SYSTEMS | HRCU-A-CB (Split System: Heat Pump with Remote Outdoor Unit-Air-Source) | Centrally-Ducted | 37MUHAQ24AA3 | CSAH*3612AM* | 8(0,1)*SB60090M21*** | 22600 | 15.5 | 10.5 | 8.1 | 20800 | 18400 | 88.46% | 1.9 | 17500 | R-454B
216738163 | 1.88 | Yes | No | BRYANT HEATING AND COOLING SYSTEMS | HRCU-A-CB (Split System: Heat Pump with Remote Outdoor Unit-Air-Source) | Centrally-Ducted | 37MUHAQ24AA3 | CSAH*3612AM* | 82*SB48090V17*** | 22600 | 15.5 | 10.5 | 8.1 | 20600 | 18400 | 89.32% | 1.85 | 17500 | R-454B
216738261 | 1.9 | Yes | Yes | BRYANT HEATING AND COOLING SYSTEMS | HRCU-A-CB (Split System: Heat Pump with Remote Outdoor Unit-Air-Source) | Centrally-Ducted | 37MUHAQ24AA3 | CSAH*3612AM* | 88*TB48070C17*** | 22800 | 16 | 11 | 8.1 | 20800 | 18500 | 88.94% | 1.85 | 17600 | R-454B
216738279 | 1.88 | Yes | No | BRYANT HEATING AND COOLING SYSTEMS | HRCU-A-CB (Split System: Heat Pump with Remote Outdoor Unit-Air-Source) | Centrally-Ducted | 37MUHAQ24AA3 | CSAH*3612AM* | 88*TB48090C17*** | 22600 | 15.5 | 10.5 | 8.1 | 20800 | 18400 | 88.46% | 1.85 | 17500 | R-454B
216738477 | 1.93 | Yes | No | BRYANT HEATING AND COOLING SYSTEMS | HRCU-A-CB (Split System: Heat Pump with Remote Outdoor Unit-Air-Source) | Centrally-Ducted | 37MUHAQ24AA3 | CSAH*3612AM* | 912SE60080M21*** | 23200 | 15.5 | 11 | 8.1 | 21000 | 18700 | 89.05% | 1.9 | 17700 | R-454B
216766116 | 2.72 | Yes | Yes | TRANE | HRCU-A-CB (Split System: Heat Pump with Remote Outdoor Unit-Air-Source) | Centrally-Ducted | 5TWR7036A1 | 5PX*BD06AS3 | S8V2A040M3PDB | 32600 | 16 | 12 | 8.5 | 33200 | 24400 | 73.49% | 2.05 | 21400 | R-454B
211207048 | 3.63 | Yes | Yes | YORK | HRCU-A-CB (Split System: Heat Pump with Remote Outdoor Unit-Air-Source) | Centrally-Ducted | YZV48B21 | XAMC48HE3N1+CC | TPLC100C16MP13 | 43500 | 19 | 12 | 9 | 44500 | 36200 | 81.35% | 2.14 | 41500 | R-410A
215935206 | 2.97 | Yes | Yes | HEIL | HRCU-A-CB (Split System: Heat Pump with Remote Outdoor Unit-Air-Source) | Centrally-Ducted | H5H3V36*K*AAA* | EVM5X60M21A*+WALLCON | *80CTL0901716B* | 35600 | 22 | 12 | 8.5 | 38000 | 28600 | 75.26% | 2.02 | 33200 | R-454B
215935256 | 2.97 | Yes | Yes | HEIL | HRCU-A-CB (Split System: Heat Pump with Remote Outdoor Unit-Air-Source) | Centrally-Ducted | H5H3V36*K*AAA* | EVM5X60M21A*+WALLCON | *95CSU1002122B* | 35600 | 22 | 12.5 | 8.5 | 38000 | 28400 | 74.74% | 2.02 | 32600 | R-454B
215935306 | 2.95 | Yes | Yes | HEIL | HRCU-A-CB (Split System: Heat Pump with Remote Outdoor Unit-Air-Source) | Centrally-Ducted | H5H3V36*K*AAA* | EVM5X60M21A*+WALLCON | *96CTN0801714B* | 35400 | 21.5 | 12 | 8.5 | 38000 | 28800 | 75.79% | 2.02 | 33000 | R-454B
214571134 | 1.95 | Yes | Yes | DAY & NIGHT | HRCU-A-CB (Split System: Heat Pump with Remote Outdoor Unit-Air-Source) | Centrally-Ducted | CVH825GKA3* | EN(A,D)4X36L21**+WALLCON | *97CMN0802120B* | 23400 | 16.5 | 11 | 8.1 | 21600 | 16700 | 77.31% | 1.92 | 20800 | R-410A
213773178 | 2.02 | Yes | No | AIRQUEST | HRCU-A-CB (Split System: Heat Pump with Remote Outdoor Unit-Air-Source) | Centrally-Ducted | HVH825GKA3* | EA*4X37L17A*+WALLCON | *80CTL0701716B* | 24200 | 16.5 | 10.5 | 8.1 | 21400 | 16700 | 78.04% | 1.98 | 20800 | R-410A
213773578 | 2.03 | Yes | Yes | AIRQUEST | HRCU-A-CB (Split System: Heat Pump with Remote Outdoor Unit-Air-Source) | Centrally-Ducted | HVH825GKA3* | EA*4X43L21A*+WALLCON | *80CTL0701716B* | 24400 | 17 | 11 | 8.1 | 21200 | 16600 | 78.3% | 2.02 | 20600 | R-410A
214505252 | 1.92 | No | Yes | DAIKIN | HRCU-A-CB (Split System: Heat Pump with Remote Outdoor Unit-Air-Source) | Centrally-Ducted | DZ6VSA241EA* | CA*EA3026*4B* | D*96VC0403BNA* | 23000 | 17 | 10 | 8.6 | 23000 | 16100 | 70% | 2 | 16000 | R-410A
214505268 | 1.92 | No | Yes | DAIKIN | HRCU-A-CB (Split System: Heat Pump with Remote Outdoor Unit-Air-Source) | Centrally-Ducted | DZ6VSA241EA* | CA*EA3026*4B* | D*97MC0803BNA* | 23000 | 17 | 10 | 8.6 | 23000 | 16100 | 70% | 2 | 16000 | R-410A
213773426 | 1.97 | Yes | No | BRYANT HEATING AND COOLING SYSTEMS | HRCU-A-CB (Split System: Heat Pump with Remote Outdoor Unit-Air-Source) | Centrally-Ducted | 288BNV025*0**C* | CAP**4221AL*+UI | 935CB48060C17*** | 23600 | 16.5 | 10.5 | 8.1 | 21400 | 16700 | 78.04% | 1.94 | 20800 | R-410A
213773496 | 1.98 | Yes | No | BRYANT HEATING AND COOLING SYSTEMS | HRCU-A-CB (Split System: Heat Pump with Remote Outdoor Unit-Air-Source) | Centrally-Ducted | 288BNV025*0**C* | CAP**4224AL*+UI | 88*TB60090C21*** | 23800 | 16.5 | 10.5 | 8.1 | 21400 | 16600 | 77.57% | 1.96 | 20600 | R-410A
210472892 | 1.98 | Yes | Yes | DAY & NIGHT | HRCU-A-CB (Split System: Heat Pump with Remote Outdoor Unit-Air-Source) | Centrally-Ducted | CVH825GKA3* | EA*4X42L21A*+WALLCON | *80CTL0701716A* | 23800 | 16.5 | 11 | 8.1 | 21400 | 16600 | 77.57% | 1.96 | 20600 | R-410A
216738497 | 1.93 | Yes | No | BRYANT HEATING AND COOLING SYSTEMS | HRCU-A-CB (Split System: Heat Pump with Remote Outdoor Unit-Air-Source) | Centrally-Ducted | 37MUHAQ24AA3 | CSAH*3612AM* | 912SE66100M21*** | 23200 | 15.2 | 11 | 8.1 | 21200 | 18800 | 88.68% | 1.9 | 17800 | R-454B
215682862 | 4.71 | No | No | TEMPSTAR | HRCU-A-CB (Split System: Heat Pump with Remote Outdoor Unit-Air-Source) | Centrally-Ducted | T5H0V60*K*AAA* | EVM5X60M21A*+WALLCON | *97CTN1002122A* | 56500 | 18.5 | 9 | 9 | 64000 | 45000 | 70.31% | 2.08 | 56000 | R-454B
215683062 | 4.71 | No | No | TEMPSTAR | HRCU-A-CB (Split System: Heat Pump with Remote Outdoor Unit-Air-Source) | Centrally-Ducted | T5H0V60*K*AAA* | EVD5X60M24A*+WALLCON | *96CTN0802120B* | 56500 | 18 | 9 | 9 | 63500 | 44500 | 70.08% | 2.08 | 56000 | R-454B
216776149 | 2.83 | Yes | Yes | TRANE | HRCU-A-CB (Split System: Heat Pump with Remote Outdoor Unit-Air-Source) | Centrally-Ducted | 5HPL5036A1 | 5TEM6D04AV31+TDR |  | 34000 | 16 | 11.7 | 8.1 | 34000 | 27000 | 79.41% | 1.75 | 30000 | R-454B
216766022 | 2.63 | Yes | Yes | TRANE | HRCU-A-CB (Split System: Heat Pump with Remote Outdoor Unit-Air-Source) | Centrally-Ducted | 5TWR7036A1 | 5PX*B004AS3+P0V0A000M30SD |  | 31600 | 16 | 12 | 8.5 | 31600 | 23800 | 75.32% | 2.08 | 20800 | R-454B
216765822 | 1.82 | Yes | Yes | TRANE | HRCU-A-CB (Split System: Heat Pump with Remote Outdoor Unit-Air-Source) | Centrally-Ducted | 5TWR7024A1 | 5PX*B004AS3 | S9X1B060D3PSB | 21800 | 16 | 11.7 | 8.5 | 21200 | 16900 | 79.72% | 1.96 | 15100 | R-454B
210473024 | 1.98 | Yes | Yes | DAY & NIGHT | HRCU-A-CB (Split System: Heat Pump with Remote Outdoor Unit-Air-Source) | Centrally-Ducted | CVH825GKA3* | EA*4X42L24A*+WALLCON | *80CTL1352422A* | 23800 | 16.5 | 11 | 8.1 | 21400 | 16600 | 77.57% | 1.96 | 20600 | R-410A
210473101 | 2.03 | Yes | Yes | DAY & NIGHT | HRCU-A-CB (Split System: Heat Pump with Remote Outdoor Unit-Air-Source) | Centrally-Ducted | CVH825GKA3* | EA*4X43L21A*+WALLCON | *95CSU0802120A* | 24400 | 17 | 11 | 8.5 | 21200 | 16600 | 78.3% | 2.04 | 20600 | R-410A
210473167 | 2.03 | Yes | Yes | DAY & NIGHT | HRCU-A-CB (Split System: Heat Pump with Remote Outdoor Unit-Air-Source) | Centrally-Ducted | CVH825GKA3* | EA*4X43L21A*+WALLCON | *80CTL0701716A* | 24400 | 17 | 11 | 8.5 | 21200 | 16600 | 78.3% | 2.02 | 20600 | R-410A
210473233 | 2.03 | Yes | Yes | DAY & NIGHT | HRCU-A-CB (Split System: Heat Pump with Remote Outdoor Unit-Air-Source) | Centrally-Ducted | CVH825GKA3* | EA*4X43L21A*+WALLCON | *96CTN1002122A* | 24400 | 16.5 | 11 | 8.5 | 21200 | 16600 | 78.3% | 2.04 | 20600 | R-410A
216638495 | 2 | Yes | No | CARRIER | HRCU-A-CB (Split System: Heat Pump with Remote Outdoor Unit-Air-Source) | Centrally-Ducted | 37MURAQ24AA3 | FT5ANXB24L* |  | 24000 | 15.5 | 10 | 9 | 24200 | 19500 | 80.58% | 1.98 | 19000 | R-454B
213386484 | 2 | Yes | Yes | Alsetria | HRCU-A-C (Split System: Heat Pump with Remote Outdoor Unit with No Indoor Fan --Air Source) | Centrally-Ducted | MOD30-24HFN1-MW | MVBM-24A18T3N1 |  | 24000 | 16.1 | 10.7 | 9.8 | 25000 | 20000 | 80% | 2 | 22400 | R-410A
216738702 | 1.88 | Yes | Yes | BRYANT HEATING AND COOLING SYSTEMS | HRCU-A-CB (Split System: Heat Pump with Remote Outdoor Unit-Air-Source) | Centrally-Ducted | 37MUHAQ24AA3 | CSAH*3612AM* | 935SB48060M17*** | 22600 | 16 | 11 | 8.1 | 20800 | 18500 | 88.94% | 1.85 | 17600 | R-454B
216682096 | 2.52 | No | No | HEIL | HRCU-A-CB (Split System: Heat Pump with Remote Outdoor Unit-Air-Source) | Centrally-Ducted | DLCURAH30ABK | EA*4X42L24A* | *97VTN1002120A* | 30200 | 15.2 | 9 | 9 | 34000 | 27200 | 80% | 1.75 | 23400 | R-410A
214491658 | 1.38 | Yes | Yes | DAIKIN | HRCU-A-CB (Split System: Heat Pump with Remote Outdoor Unit-Air-Source) | Centrally-Ducted | DZ6VSA1810A* | CA*EA2422*4B* | D*80VC0804C*A* | 16600 | 17.5 | 10.9 | 8.5 | 17400 | 13000 | 74.71% | 2.1 | 10800 | R-410A
213613318 | 1.38 | Yes | Yes | DAIKIN | HRCU-A-CB (Split System: Heat Pump with Remote Outdoor Unit-Air-Source) | Centrally-Ducted | DZ6VSA1810A* | DFVE24BP1400B* |  | 16600 | 17.5 | 10.9 | 8.5 | 17400 | 13000 | 74.71% | 2.1 | 10800 | R-410A
215374897 | 4.5 | No | No | Durastar | HRCU-A-CB (Split System: Heat Pump with Remote Outdoor Unit-Air-Source) | Centrally-Ducted | DRU1U60S2A | DRUM4260S2A |  | 54000 | 15.2 | 8.6 | 8.4 | 54000 | 38000 | 70.37% | 1.8 | 33000 | R-454B
215676745 | 4.04 | Yes | Yes | HEIL | HRCU-A-CB (Split System: Heat Pump with Remote Outdoor Unit-Air-Source) | Centrally-Ducted | H5H0V48*K*AAA* | EVD5X61M21A*+WALLCON | *80CTL0902120B* | 48500 | 19.5 | 10.5 | 9.5 | 50000 | 36600 | 73.2% | 2.12 | 46500 | R-454B
215675575 | 4 | Yes | Yes | HEIL | HRCU-A-CB (Split System: Heat Pump with Remote Outdoor Unit-Air-Source) | Centrally-Ducted | H5H0V48*K*AAA* | EVM5X49M21A*+WALLCON | *80CTL1102120B* | 48000 | 19 | 10.5 | 9 | 50000 | 36600 | 73.2% | 2 | 46500 | R-454B
215674246 | 3.75 | Yes | Yes | HEIL | HRCU-A-CB (Split System: Heat Pump with Remote Outdoor Unit-Air-Source) | Centrally-Ducted | H5H0V48*K*AAA* | EA*5X60M24A*+WALLCON | *97CMN0802120B* | 45000 | 18 | 10 | 9 | 47500 | 33600 | 70.74% | 2.06 | 42000 | R-454B
215674396 | 3.83 | No | Yes | HEIL | HRCU-A-CB (Split System: Heat Pump with Remote Outdoor Unit-Air-Source) | Centrally-Ducted | H5H0V48*K*AAA* | EA*5X61M21A*+WALLCON | *95CSU1002122B* | 46000 | 18 | 10 | 9 | 48000 | 33600 | 70% | 2.08 | 42000 | R-454B
215374884 | 1.5 | Yes | Yes | Durastar | HRCU-A-CB (Split System: Heat Pump with Remote Outdoor Unit-Air-Source) | Centrally-Ducted | DRU1H18S2A | DRUM1824S2A |  | 18000 | 19 | 12.5 | 9.7 | 19000 | 18000 | 94.74% | 2 | 15000 | R-454B
216739065 | 2 | Yes | No | BRYANT HEATING AND COOLING SYSTEMS | HRCU-A-CB (Split System: Heat Pump with Remote Outdoor Unit-Air-Source) | Centrally-Ducted | 37MUHAQ24AA3 | F55AA*B36L* |  | 24000 | 15.2 | 11 | 8.5 | 21800 | 19200 | 88.07% | 1.98 | 18200 | R-454B
214584625 | 2.78 | Yes | Yes | JOHNSON CONTROLS | HRCU-A-CB (Split System: Heat Pump with Remote Outdoor Unit-Air-Source) | Centrally-Ducted | HH836E2S11 | CTF36B5CDS1 | Z8ES100B12SMPS1 | 33400 | 18 | 11.7 | 8.5 | 30800 | 25000 | 81.17% | 2 | 27200 | R-454B
216732545 | 1.82 | Yes | Yes | BRYANT HEATING AND COOLING SYSTEMS | HRCU-A-CB (Split System: Heat Pump with Remote Outdoor Unit-Air-Source) | Centrally-Ducted | 37MUHAQ24AA3 | CAA**2414AM* | 82*TB36045V14*** | 21800 | 16 | 10.5 | 8.5 | 21000 | 19100 | 90.95% | 1.98 | 17900 | R-454B
216732570 | 1.85 | Yes | No | BRYANT HEATING AND COOLING SYSTEMS | HRCU-A-CB (Split System: Heat Pump with Remote Outdoor Unit-Air-Source) | Centrally-Ducted | 37MUHAQ24AA3 | CAA**2414AM* | 912SE36060M14*** | 22200 | 15.5 | 10.5 | 8.5 | 21200 | 19200 | 90.57% | 1.98 | 18100 | R-454B
209872695 | 1.9 | Yes | Yes | RUUD | HRCU-A-CB (Split System: Heat Pump with Remote Outdoor Unit-Air-Source) | Centrally-Ducted | UP18AZ24AJVC | RCFZ2421HEAAM | U97MV0603A17DHS | 22800 | 20 | 12.5 | 8.5 | 22800 | 26000 | 114% | 2.1 | 25400 | R-410A
216764815 | 3.63 | Yes | Yes | TRANE | HRCU-A-CB (Split System: Heat Pump with Remote Outdoor Unit-Air-Source) | Centrally-Ducted | 5TWR7048A1 | 5PX*DD10AS3 | S8X1D120M5PTC | 43500 | 17.1 | 11.7 | 9 | 44500 | 32600 | 73.26% | 2.2 | 29800 | R-454B
216773238 | 2 | Yes | Yes | Custom Comfort | HRCU-A-C (Split System: Heat Pump with Remote Outdoor Unit with No Indoor Fan --Air Source) | Centrally-Ducted | CCOXHB24V24HP | CCOBCC1824A |  | 24000 | 16 | 10 | 9.5 | 25000 | 21000 | 84% | 1.8 | 19700 | R-454B
216764647 | 2.77 | Yes | Yes | TRANE | HRCU-A-CB (Split System: Heat Pump with Remote Outdoor Unit-Air-Source) | Centrally-Ducted | 5TWR7036A1 | 5PX*BD06AS3 | S8X2A040M3PSC | 33200 | 17.1 | 11.7 | 8.7 | 33600 | 24600 | 73.21% | 2 | 21800 | R-454B
216764711 | 2.7 | Yes | Yes | TRANE | HRCU-A-CB (Split System: Heat Pump with Remote Outdoor Unit-Air-Source) | Centrally-Ducted | 5TWR7036A1 | 5TXCB004AS3 | S8X2A040M3PSC | 32400 | 17.1 | 11.5 | 8.7 | 32600 | 24200 | 74.23% | 2.1 | 21400 | R-454B
216764713 | 2.7 | Yes | Yes | TRANE | HRCU-A-CB (Split System: Heat Pump with Remote Outdoor Unit-Air-Source) | Centrally-Ducted | 5TWR7036A1 | 5TXCB004AS3 | S8X2B060M4PSC | 32400 | 17.1 | 11.7 | 8.7 | 32400 | 24000 | 74.07% | 2.1 | 21200 | R-454B
216764132 | 1.98 | Yes | Yes | TRANE | HRCU-A-CB (Split System: Heat Pump with Remote Outdoor Unit-Air-Source) | Centrally-Ducted | 5TWX7024A1 | 5PX*B006AS3 | L8V1A060U3VSB | 23800 | 18 | 12.7 | 9 | 22000 | 17500 | 79.55% | 2 | 15500 | R-454B
216764150 | 1.95 | Yes | Yes | TRANE | HRCU-A-CB (Split System: Heat Pump with Remote Outdoor Unit-Air-Source) | Centrally-Ducted | 5TWX7024A1 | 5PX*BD04AS3 | *DHMB060CCV3 | 23400 | 17.5 | 12.5 | 8.1 | 22200 | 17200 | 77.48% | 1.8 | 15400 | R-454B
210410119 | 4 | Yes | Yes | MRCOOL | HRCU-A-CB (Split System: Heat Pump with Remote Outdoor Unit-Air-Source) | Centrally-Ducted | MDUO18048060 | MDUI18048E |  | 48000 | 17 | 11 | 9 | 48000 | 39000 | 81.25% | 1.8 | 39500 | R-410A
216764926 | 1.92 | Yes | Yes | TRANE | HRCU-A-CB (Split System: Heat Pump with Remote Outdoor Unit-Air-Source) | Centrally-Ducted | 5TWX7024A1 | 5TXCB004AS3 | S8X1B060M4PTC | 23000 | 17.5 | 12.5 | 8.7 | 21600 | 17100 | 79.17% | 1.9 | 15200 | R-454B
216732779 | 1.83 | Yes | No | COMFORTMAKER | HRCU-A-CB (Split System: Heat Pump with Remote Outdoor Unit-Air-Source) | Centrally-Ducted | D5CUHAH24AAK | EA*5X24M17A* | *80CTL0451712B* | 22000 | 15.5 | 10.5 | 8.5 | 21000 | 19200 | 91.43% | 1.98 | 18000 | R-454B
216766796 | 1.82 | Yes | No | TRANE | HRCU-A-CB (Split System: Heat Pump with Remote Outdoor Unit-Air-Source) | Centrally-Ducted | 5TWX7024A1 | 5PX*B004AS3 | S9X1B060D3PSB | 21800 | 15.5 | 11.5 | 8.5 | 21200 | 16900 | 79.72% | 1.95 | 15100 | R-454B
216732806 | 1.82 | Yes | No | COMFORTMAKER | HRCU-A-CB (Split System: Heat Pump with Remote Outdoor Unit-Air-Source) | Centrally-Ducted | D5CUHAH24AAK | EA*5X24M17A* | *80CTL0901716B* | 21800 | 15.5 | 10.5 | 8.5 | 21000 | 19100 | 90.95% | 1.98 | 17900 | R-454B
216732711 | 1.83 | Yes | Yes | COMFORTMAKER | HRCU-A-CB (Split System: Heat Pump with Remote Outdoor Unit-Air-Source) | Centrally-Ducted | D5CUHAH24AAK | EA*5X24M17A* | *80MS(N,L)0901714A* | 22000 | 16 | 10.5 | 8.5 | 21000 | 19100 | 90.95% | 1.98 | 18000 | R-454B
216766805 | 1.85 | Yes | Yes | TRANE | HRCU-A-CB (Split System: Heat Pump with Remote Outdoor Unit-Air-Source) | Centrally-Ducted | 5TWX7024A1 | 5PX*B006AS3 | S9X2B060D3PSB | 22200 | 16 | 11.7 | 8.7 | 21400 | 17100 | 79.91% | 2.03 | 15200 | R-454B
216766816 | 2 | Yes | Yes | TRANE | HRCU-A-CB (Split System: Heat Pump with Remote Outdoor Unit-Air-Source) | Centrally-Ducted | 5TWX7024A1 | 5PX*B006AS3 | S8V2B060M4PCB | 24000 | 17.5 | 12.7 | 9 | 22000 | 17500 | 79.55% | 2.06 | 15500 | R-454B
210471305 | 2.75 | Yes | Yes | DAY & NIGHT | HRCU-A-CB (Split System: Heat Pump with Remote Outdoor Unit-Air-Source) | Centrally-Ducted | CVH837GKA2* | EHD4X60AAL+WALLCON | *80CTL0901716A* | 33000 | 17.5 | 11.5 | 8.1 | 32200 | 24800 | 77.02% | 2.02 | 31200 | R-410A
211226689 | 3.02 | Yes | No | DAY & NIGHT | HRCU-A-CB (Split System: Heat Pump with Remote Outdoor Unit-Air-Source) | Centrally-Ducted | DLCURAH36ABK | EA*4X37L17A* | *96VSN0801716A* | 36200 | 15.2 | 10 | 8.5 | 39500 | 35000 | 88.61% | 2.02 | 29400 | R-410A
216581415 | 2.78 | Yes | Yes | BRYANT HEATING AND COOLING SYSTEMS | HRCU-A-CB (Split System: Heat Pump with Remote Outdoor Unit-Air-Source) | Centrally-Ducted | 284ANV036*0**B* | CAP**4821AL*+UI | 987TA66100C21*** | 33400 | 19.5 | 11.7 | 9.5 | 34400 | 25600 | 74.42% | 1.8 | 31000 | R-410A
211261578 | 1.46 | Yes | Yes | DAY & NIGHT | HRCU-A-CB (Split System: Heat Pump with Remote Outdoor Unit-Air-Source) | Centrally-Ducted | DLCURAH18ABK | EA*4X30L17A* | *96VSN0401410A* | 17500 | 16 | 10.5 | 8.5 | 18100 | 18600 | 102.8% | 2.24 | 12200 | R-410A
212614888 | 1.92 | No | Yes | DAIKIN | HRCU-A-CB (Split System: Heat Pump with Remote Outdoor Unit-Air-Source) | Centrally-Ducted | DZ6VSA241EA* | CA*EA2422*4A* | D*96SC0805CUA* | 23000 | 17 | 10 | 8.6 | 23000 | 16100 | 70% | 2 | 16000 | R-410A
216732645 | 1.88 | Yes | Yes | BRYANT HEATING AND COOLING SYSTEMS | HRCU-A-CB (Split System: Heat Pump with Remote Outdoor Unit-Air-Source) | Centrally-Ducted | 37MUHAQ24AA3 | CAA**2417AM* | 83*CA36040C17*** | 22600 | 17 | 10.5 | 8.5 | 21400 | 19300 | 90.19% | 1.96 | 18200 | R-454B
216732811 | 1.83 | Yes | Yes | BRYANT HEATING AND COOLING SYSTEMS | HRCU-A-CB (Split System: Heat Pump with Remote Outdoor Unit-Air-Source) | Centrally-Ducted | 37MUHAQ24AA3 | CAA**2417AM* | 82*TB36045V14*** | 22000 | 16 | 10.5 | 8.5 | 21000 | 19100 | 90.95% | 1.96 | 17900 | R-454B
216765838 | 1.98 | Yes | Yes | TRANE | HRCU-A-CB (Split System: Heat Pump with Remote Outdoor Unit-Air-Source) | Centrally-Ducted | 5TWR7024A1 | 5PX*B006AS3 | S9X2B040U3PSB | 23800 | 17.1 | 12.5 | 9 | 21800 | 17400 | 79.82% | 2.08 | 15500 | R-454B
216765854 | 2 | Yes | Yes | TRANE | HRCU-A-CB (Split System: Heat Pump with Remote Outdoor Unit-Air-Source) | Centrally-Ducted | 5TWR7024A1 | 5PX*B006AS3 | S8V2B060M4PCB | 24000 | 17.1 | 12.5 | 9 | 22000 | 17500 | 79.55% | 2.08 | 15500 | R-454B
216765922 | 1.93 | Yes | Yes | TRANE | HRCU-A-CB (Split System: Heat Pump with Remote Outdoor Unit-Air-Source) | Centrally-Ducted | 5TWR7024A1 | 5TXCB004AS3 | S8V2A040M3PDB | 23200 | 17.1 | 12 | 8.7 | 21800 | 17300 | 79.36% | 2.02 | 15400 | R-454B
216765938 | 1.93 | Yes | Yes | TRANE | HRCU-A-CB (Split System: Heat Pump with Remote Outdoor Unit-Air-Source) | Centrally-Ducted | 5TWR7024A1 | 5TXCB004AS3 | S9X2B040U3PSB | 23200 | 17.1 | 12.5 | 8.7 | 21800 | 17200 | 78.9% | 2.02 | 15300 | R-454B
214491629 | 1.38 | Yes | Yes | DAIKIN | HRCU-A-CB (Split System: Heat Pump with Remote Outdoor Unit-Air-Source) | Centrally-Ducted | DZ6VSA1810A* | CA*EA1818*4B* | D*80VC0603B*A* | 16600 | 17.5 | 10.9 | 8.5 | 17400 | 13000 | 74.71% | 2.1 | 10800 | R-410A
214491631 | 1.38 | Yes | Yes | DAIKIN | HRCU-A-CB (Split System: Heat Pump with Remote Outdoor Unit-Air-Source) | Centrally-Ducted | DZ6VSA1810A* | CA*EA1818*4B* | D*80VC0803B*A* | 16600 | 17.5 | 10.9 | 8.5 | 17400 | 13000 | 74.71% | 2.1 | 10800 | R-410A
214244083 | 1.95 | Yes | Yes | CARRIER | HRCU-A-CB (Split System: Heat Pump with Remote Outdoor Unit-Air-Source) | Centrally-Ducted | 25VNA424A*031* | CNPV*4221AL*+UI | 59TN6C100C21**22 | 23400 | 20 | 13.5 | 10 | 26600 | 19800 | 74.44% | 2.44 | 24800 | R-410A
214833515 | 4.42 | Yes | Yes | YORK | HRCU-A-CB (Split System: Heat Pump with Remote Outdoor Unit-Air-Source) | Centrally-Ducted | HH860E2S11 | JSC60D5CJ2SS1 |  | 53000 | 19 | 11 | 8.5 | 54000 | 39000 | 72.22% | 2 | 37200 | R-454B
215682625 | 4.58 | No | No | HEIL | HRCU-A-CB (Split System: Heat Pump with Remote Outdoor Unit-Air-Source) | Centrally-Ducted | H5H0V60*K*AAA* | EA*5X60M24A*+WALLCON | *97CTN1202422A* | 55000 | 18.5 | 9 | 9 | 59000 | 41500 | 70.34% | 2.02 | 51000 | R-454B
214608301 | 2 | No | No | TRANE | HRCU-A-CB (Split System: Heat Pump with Remote Outdoor Unit-Air-Source) | Centrally-Ducted | E4HL5024A1000A | 4TXCB003DS3 | A952V040BU3SAD | 24000 | 15.2 | 9 | 8.5 | 24000 | 21000 | 87.5% | 1.85 | 20000 | R-410A
212391373 | 1.98 | Yes | Yes | TRANE | HRCU-A-CB (Split System: Heat Pump with Remote Outdoor Unit-Air-Source) | Centrally-Ducted | 4TWV7X24A1 | TAMXB0B30V31 |  | 23800 | 17.1 | 12 | 8.5 | 18200 | 12900 | 70.88% | 1.9 | 17100 | R-410A
216675491 | 2.03 | Yes | Yes | CARRIER | HRCU-A-CB (Split System: Heat Pump with Remote Outdoor Unit-Air-Source) | Centrally-Ducted | 37MURAQ24AA3 | CAA**3617AM* | 58CU*A060C17**16 | 24400 | 16 | 10 | 9 | 24200 | 19500 | 80.58% | 2.02 | 19000 | R-454B
216675523 | 2.1 | Yes | Yes | CARRIER | HRCU-A-CB (Split System: Heat Pump with Remote Outdoor Unit-Air-Source) | Centrally-Ducted | 37MURAQ24AA3 | CAA**2517AM* | 58CU*A060C17**16 | 25200 | 16 | 10 | 9 | 23600 | 19300 | 81.78% | 2.06 | 18700 | R-454B
216675573 | 2.13 | Yes | Yes | CARRIER | HRCU-A-CB (Split System: Heat Pump with Remote Outdoor Unit-Air-Source) | Centrally-Ducted | 37MURAQ24AA3 | CAA**3721AM* | 58CU*A100C21**20 | 25600 | 16 | 10 | 9 | 23600 | 19300 | 81.78% | 2.06 | 18800 | R-454B
214574708 | 2.73 | Yes | Yes | CARRIER | HRCU-A-CB (Split System: Heat Pump with Remote Outdoor Unit-Air-Source) | Centrally-Ducted | 25VNA837A*031* | CNPV*6024AL*+UI | 59CU5B100C21**22 | 32800 | 19 | 12 | 8.5 | 32200 | 24600 | 76.4% | 1.98 | 31200 | R-410A
216764175 | 1.85 | Yes | Yes | TRANE | HRCU-A-CB (Split System: Heat Pump with Remote Outdoor Unit-Air-Source) | Centrally-Ducted | 5TWX7024A1 | 5TXCB004AS3 | L9X1B070U4VSA | 22200 | 16.5 | 12 | 8.5 | 21600 | 17000 | 78.7% | 1.9 | 15200 | R-454B
216764189 | 1.93 | Yes | Yes | TRANE | HRCU-A-CB (Split System: Heat Pump with Remote Outdoor Unit-Air-Source) | Centrally-Ducted | 5TWX7024A1 | 5TXCB004AS3 | L8V1A060U3VSB | 23200 | 17.5 | 12 | 9 | 21800 | 17300 | 79.36% | 2 | 15400 | R-454B
213772116 | 2.02 | Yes | No | BRYANT HEATING AND COOLING SYSTEMS | HRCU-A-CB (Split System: Heat Pump with Remote Outdoor Unit-Air-Source) | Centrally-Ducted | 288BNV025*0**B* | CSPH*3612AL*+UI | 88*TB48090C17*** | 24200 | 16.5 | 10.5 | 8.1 | 21400 | 16700 | 78.04% | 1.98 | 20600 | R-410A
213772366 | 2.02 | Yes | No | BRYANT HEATING AND COOLING SYSTEMS | HRCU-A-CB (Split System: Heat Pump with Remote Outdoor Unit-Air-Source) | Centrally-Ducted | 288BNV025*0**B* | CSPH*4212AL*+UI | 987MC66120C24*** | 24200 | 16 | 10.5 | 8.1 | 21400 | 16600 | 77.57% | 2 | 20600 | R-410A
213773136 | 1.97 | Yes | No | BRYANT HEATING AND COOLING SYSTEMS | HRCU-A-CB (Split System: Heat Pump with Remote Outdoor Unit-Air-Source) | Centrally-Ducted | 288BNV025*0**C* | CAP**3621AL*+UI | 986TD42080C17*** | 23600 | 16.5 | 10.5 | 8.1 | 21400 | 16700 | 78.04% | 1.92 | 20800 | R-410A
213773236 | 2 | Yes | No | BRYANT HEATING AND COOLING SYSTEMS | HRCU-A-CB (Split System: Heat Pump with Remote Outdoor Unit-Air-Source) | Centrally-Ducted | 288BNV025*0**C* | CAP**3717AL*+UI | 986TD42060C17*** | 24000 | 16 | 10.5 | 8.1 | 21400 | 16700 | 78.04% | 1.98 | 20800 | R-410A
216764259 | 2.7 | Yes | Yes | TRANE | HRCU-A-CB (Split System: Heat Pump with Remote Outdoor Unit-Air-Source) | Centrally-Ducted | 5TWX7036A1 | 5PX*BD04AS3 | S8X1A040M3PSC | 32400 | 17.1 | 11.5 | 8.2 | 33600 | 24600 | 73.21% | 1.9 | 21800 | R-454B
216764159 | 1.97 | Yes | Yes | TRANE | HRCU-A-CB (Split System: Heat Pump with Remote Outdoor Unit-Air-Source) | Centrally-Ducted | 5TWX7024A1 | 5PX*BD06AS3 | S9V2B060D3VSB | 23600 | 18 | 12.7 | 8.7 | 22200 | 17400 | 78.38% | 1.9 | 15500 | R-454B
216764164 | 1.85 | Yes | Yes | TRANE | HRCU-A-CB (Split System: Heat Pump with Remote Outdoor Unit-Air-Source) | Centrally-Ducted | 5TWX7024A1 | 5PX*C007AS3 | *DHMC100CCV4 | 22200 | 16.5 | 11.7 | 9 | 21400 | 17100 | 79.91% | 2 | 15200 | R-454B
210857360 | 1.5 | Yes | Yes | DIYCOOL | HRCU-A-CB (Split System: Heat Pump with Remote Outdoor Unit-Air-Source) | Centrally-Ducted | ACIQ-18ZPL-HP230B | ACIQ-18AHB-HH-M |  | 18000 | 17.6 | 11.7 | 9.6 | 19000 | 17000 | 89.47% | 2 | 15400 | R-410A
213772266 | 2.02 | Yes | No | BRYANT HEATING AND COOLING SYSTEMS | HRCU-A-CB (Split System: Heat Pump with Remote Outdoor Unit-Air-Source) | Centrally-Ducted | 288BNV025*0**B* | CSPH*4212AL*+UI | 88*TB36070C14*** | 24200 | 16.5 | 10.5 | 8.1 | 21200 | 16600 | 78.3% | 2 | 20600 | R-410A
216012013 | 1.92 | Yes | Yes | Breeze33 | HRCU-A-CB (Split System: Heat Pump with Remote Outdoor Unit-Air-Source) | Centrally-Ducted | BZ33-INV24OUT2-454-G3-J | BZ33-INVAHU24-454-G3-J |  | 23000 | 18.3 | 11.7 | 10 | 24000 | 21600 | 90% | 1.87 | 20000 | R-454B
213772736 | 2.03 | Yes | No | BRYANT HEATING AND COOLING SYSTEMS | HRCU-A-CB (Split System: Heat Pump with Remote Outdoor Unit-Air-Source) | Centrally-Ducted | 288BNV025*0**C* | CAP**2517AL*+UI | 88*TB48070C17*** | 24400 | 16.5 | 10.5 | 8.1 | 21200 | 16700 | 78.77% | 2 | 20600 | R-410A
213772776 | 2.02 | Yes | No | BRYANT HEATING AND COOLING SYSTEMS | HRCU-A-CB (Split System: Heat Pump with Remote Outdoor Unit-Air-Source) | Centrally-Ducted | 288BNV025*0**C* | CAP**2517AL*+UI | 987MC42080C17*** | 24200 | 16.5 | 10.5 | 8.1 | 21400 | 16700 | 78.04% | 2 | 20600 | R-410A
213773126 | 1.95 | Yes | No | BRYANT HEATING AND COOLING SYSTEMS | HRCU-A-CB (Split System: Heat Pump with Remote Outdoor Unit-Air-Source) | Centrally-Ducted | 288BNV025*0**C* | CAP**3621AL*+UI | 986TD42060C17*** | 23400 | 16.5 | 10.5 | 8.1 | 21600 | 16700 | 77.31% | 1.92 | 20800 | R-410A
213773246 | 2.02 | Yes | No | BRYANT HEATING AND COOLING SYSTEMS | HRCU-A-CB (Split System: Heat Pump with Remote Outdoor Unit-Air-Source) | Centrally-Ducted | 288BNV025*0**C* | CAP**3717AL*+UI | 986TD42080C17*** | 24200 | 16.5 | 10.5 | 8.1 | 21400 | 16700 | 78.04% | 1.98 | 20800 | R-410A
211239259 | 2.77 | Yes | Yes | YORK | HRCU-A-CB (Split System: Heat Pump with Remote Outdoor Unit-Air-Source) | Centrally-Ducted | YZV36B21 | JHVVC36DE2C2N1+CC |  | 33200 | 19.5 | 12 | 8.5 | 33800 | 28800 | 85.21% | 1.98 | 34000 | R-410A
213772276 | 2.02 | Yes | No | BRYANT HEATING AND COOLING SYSTEMS | HRCU-A-CB (Split System: Heat Pump with Remote Outdoor Unit-Air-Source) | Centrally-Ducted | 288BNV025*0**B* | CSPH*4212AL*+UI | 88*TB48070C17*** | 24200 | 16 | 10.5 | 8.1 | 21400 | 16600 | 77.57% | 2 | 20600 | R-410A
212614911 | 1.92 | No | Yes | DAIKIN | HRCU-A-CB (Split System: Heat Pump with Remote Outdoor Unit-Air-Source) | Centrally-Ducted | DZ6VSA241EA* | CA*EA3026*4A* | D*97MC0603BNA* | 23000 | 17 | 10 | 8.6 | 23000 | 16100 | 70% | 2 | 16000 | R-410A
212614913 | 1.92 | No | Yes | DAIKIN | HRCU-A-CB (Split System: Heat Pump with Remote Outdoor Unit-Air-Source) | Centrally-Ducted | DZ6VSA241EA* | CA*EA3026*4A* | D*97MC0804CNA* | 23000 | 17 | 10 | 8.6 | 23000 | 16100 | 70% | 2 | 16000 | R-410A
210472848 | 1.98 | Yes | Yes | DAY & NIGHT | HRCU-A-CB (Split System: Heat Pump with Remote Outdoor Unit-Air-Source) | Centrally-Ducted | CVH825GKA3* | EA*4X42L21A*+WALLCON | *80CSU0401712A* | 23800 | 17 | 11 | 8.1 | 21400 | 16600 | 77.57% | 1.96 | 20600 | R-410A
216764266 | 2.72 | Yes | Yes | TRANE | HRCU-A-CB (Split System: Heat Pump with Remote Outdoor Unit-Air-Source) | Centrally-Ducted | 5TWX7036A1 | 5PX*BD04AS3 | S8X1B080M4PSC | 32600 | 17.1 | 11.7 | 8.2 | 33400 | 24400 | 73.05% | 1.9 | 21600 | R-454B
213773386 | 1.98 | Yes | No | BRYANT HEATING AND COOLING SYSTEMS | HRCU-A-CB (Split System: Heat Pump with Remote Outdoor Unit-Air-Source) | Centrally-Ducted | 288BNV025*0**C* | CAP**4221AL*+UI | 88*TB48070C17*** | 23800 | 16.5 | 10.5 | 8.1 | 21400 | 16600 | 77.57% | 1.94 | 20600 | R-410A
213773486 | 1.98 | Yes | Yes | BRYANT HEATING AND COOLING SYSTEMS | HRCU-A-CB (Split System: Heat Pump with Remote Outdoor Unit-Air-Source) | Centrally-Ducted | 288BNV025*0**C* | CAP**4221AL*+UI | 986TD66100C21*** | 23800 | 16.5 | 11 | 8.1 | 21400 | 16600 | 77.57% | 1.96 | 20600 | R-410A
213815088 | 1.38 | Yes | Yes | DAIKIN | HRCU-A-CB (Split System: Heat Pump with Remote Outdoor Unit-Air-Source) | Centrally-Ducted | DZ6VSA1810A* | CA*EA1818*4A*+MBVK12BP1X00A* |  | 16600 | 17.5 | 10.9 | 8.5 | 17400 | 13000 | 74.71% | 2.1 | 10800 | R-410A
216980847 | 4 | Yes | Yes | DIYCOOL | HRCU-A-CB (Split System: Heat Pump with Remote Outdoor Unit-Air-Source) | Centrally-Ducted | EZ-48-HPB | EZ-48-AHB |  | 48000 | 16.5 | 10.5 | 9.5 | 50000 | 46000 | 92% | 1.9 | 37000 | R-454B
216763534 | 1.98 | Yes | Yes | TRANE | HRCU-A-CB (Split System: Heat Pump with Remote Outdoor Unit-Air-Source) | Centrally-Ducted | 5TWR7024A1 | 5TXCB006AS3 | L8V1A040U3VSB | 23800 | 17.1 | 12.5 | 9 | 22000 | 17500 | 79.55% | 2 | 15500 | R-454B
212981318 | 2.48 | No | No | CARRIER | HRCU-A-CB (Split System: Heat Pump with Remote Outdoor Unit-Air-Source) | Centrally-Ducted | 38MURAQ30AB3* | CAP**4224AL* | 58S(B,C)*B155M24**20 | 29800 | 15.2 | 9 | 8.1 | 34200 | 27600 | 80.7% | 1.8 | 23400 | R-410A
215933076 | 2.77 | Yes | Yes | HEIL | HRCU-A-CB (Split System: Heat Pump with Remote Outdoor Unit-Air-Source) | Centrally-Ducted | H5H3V36*K*AAA* | ESH5X36M12A*+WALLCON | *80CTL0701716B* | 33200 | 18.5 | 11 | 9 | 35200 | 27000 | 76.7% | 1.92 | 31000 | R-454B
216764307 | 2.73 | Yes | Yes | TRANE | HRCU-A-CB (Split System: Heat Pump with Remote Outdoor Unit-Air-Source) | Centrally-Ducted | 5TWX7036A1 | 5PX*CD05AS3 | S8X1C080M5PSC | 32800 | 17.1 | 11.7 | 8.1 | 33400 | 24400 | 73.05% | 1.9 | 21600 | R-454B
216764314 | 2.78 | Yes | Yes | TRANE | HRCU-A-CB (Split System: Heat Pump with Remote Outdoor Unit-Air-Source) | Centrally-Ducted | 5TWX7036A1 | 5PX*CD07AS3 | S9V2C100D5PSC | 33400 | 17.5 | 12 | 8.7 | 33200 | 24400 | 73.49% | 2.1 | 21600 | R-454B
210472925 | 1.97 | Yes | No | DAY & NIGHT | HRCU-A-CB (Split System: Heat Pump with Remote Outdoor Unit-Air-Source) | Centrally-Ducted | CVH825GKA3* | EA*4X42L21A*+WALLCON | *97CMN0601714A* | 23600 | 16 | 10.5 | 8.1 | 21600 | 16800 | 77.78% | 1.94 | 20800 | R-410A
216732915 | 1.83 | Yes | No | BRYANT HEATING AND COOLING SYSTEMS | HRCU-A-CB (Split System: Heat Pump with Remote Outdoor Unit-Air-Source) | Centrally-Ducted | 37MUHAQ24AA3 | CAA**2417AM* | 916SA36060M14*** | 22000 | 15.5 | 10.5 | 8.5 | 21000 | 19200 | 91.43% | 1.98 | 18000 | R-454B
212614918 | 2.85 | Yes | Yes | DAIKIN | HRCU-A-CB (Split System: Heat Pump with Remote Outdoor Unit-Air-Source) | Centrally-Ducted | DZ6VSA361EA* | CA*EA6030*4A*+MBVC2000**-1A* |  | 34200 | 17.5 | 10 | 8.6 | 34200 | 30000 | 87.72% | 2 | 23000 | R-410A
214243164 | 2.02 | Yes | Yes | TEMPSTAR | HRCU-A-CB (Split System: Heat Pump with Remote Outdoor Unit-Air-Source) | Centrally-Ducted | TVH825GKA2* | EN(A,D,W)4X48L21**+WALLCON | *97CMN1002122B* | 24200 | 17 | 11.5 | 8.1 | 21200 | 16600 | 78.3% | 2.02 | 20600 | R-410A
213773036 | 1.95 | Yes | No | BRYANT HEATING AND COOLING SYSTEMS | HRCU-A-CB (Split System: Heat Pump with Remote Outdoor Unit-Air-Source) | Centrally-Ducted | 288BNV025*0**C* | CAP**3621AL*+UI | 88*TB36045C17*** | 23400 | 16 | 10.5 | 8.1 | 21600 | 16700 | 77.31% | 1.92 | 20800 | R-410A
213773336 | 2.03 | Yes | Yes | BRYANT HEATING AND COOLING SYSTEMS | HRCU-A-CB (Split System: Heat Pump with Remote Outdoor Unit-Air-Source) | Centrally-Ducted | 288BNV025*0**C* | CAP**3721AL*+UI | 987MC66100C21*** | 24400 | 16.5 | 11 | 8.5 | 21200 | 16600 | 78.3% | 2.02 | 20600 | R-410A
216764191 | 1.95 | Yes | Yes | TRANE | HRCU-A-CB (Split System: Heat Pump with Remote Outdoor Unit-Air-Source) | Centrally-Ducted | 5TWX7024A1 | 5TXCB004AS3 | *UHMB080CCV3 | 23400 | 18 | 12.7 | 9 | 21800 | 17200 | 78.9% | 2 | 15300 | R-454B
216764200 | 1.98 | Yes | Yes | TRANE | HRCU-A-CB (Split System: Heat Pump with Remote Outdoor Unit-Air-Source) | Centrally-Ducted | 5TWX7024A1 | 5TXCB006AS3 | L8V1A060U3VSB | 23800 | 18 | 12.7 | 9 | 22000 | 17500 | 79.55% | 2 | 15500 | R-454B
216763664 | 2.78 | Yes | Yes | TRANE | HRCU-A-CB (Split System: Heat Pump with Remote Outdoor Unit-Air-Source) | Centrally-Ducted | 5TWR7036A1 | 5PX*BD06AS3 | S8X1B060M4PSC | 33400 | 17.1 | 12 | 8.7 | 33400 | 24400 | 73.05% | 2.1 | 21600 | R-454B
216763732 | 2.78 | Yes | Yes | TRANE | HRCU-A-CB (Split System: Heat Pump with Remote Outdoor Unit-Air-Source) | Centrally-Ducted | 5TWR7036A1 | 5PX*CD07AS3 | S9V2C100D5PSC | 33400 | 17.1 | 12 | 8.7 | 33200 | 24400 | 73.49% | 2.1 | 21600 | R-454B
216763764 | 2.75 | Yes | Yes | TRANE | HRCU-A-CB (Split System: Heat Pump with Remote Outdoor Unit-Air-Source) | Centrally-Ducted | 5TWR7036A1 | 5TAM5C04AC31 |  | 33000 | 17.1 | 12 | 8.7 | 33200 | 24200 | 72.89% | 2 | 21400 | R-454B
215674475 | 3.83 | Yes | Yes | BRYANT HEATING AND COOLING SYSTEMS | HRCU-A-CB (Split System: Heat Pump with Remote Outdoor Unit-Air-Source) | Centrally-Ducted | 290VAN048**AA* | CAA**6124AM*+UI | 88*TB60070C21*** | 46000 | 18 | 10 | 9 | 48000 | 33800 | 70.42% | 2.08 | 42000 | R-454B
216612227 | 2.68 | Yes | Yes | TRANE | HRCU-A-CB (Split System: Heat Pump with Remote Outdoor Unit-Air-Source) | Centrally-Ducted | 5TWV0X36A1 | 5PX*B004AS3 | S9V2B060D3VSB+LRP | 32200 | 17.6 | 11.2 | 9.7 | 31200 | 24200 | 77.56% | 2 | 30600 | R-454B
213773716 | 2 | Yes | Yes | BRYANT HEATING AND COOLING SYSTEMS | HRCU-A-CB (Split System: Heat Pump with Remote Outdoor Unit-Air-Source) | Centrally-Ducted | 288BNV025*0**C* | CAP**4821AL*+UI | 88*TB60090C21*** | 24000 | 17 | 11 | 8.1 | 21000 | 16500 | 78.57% | 2.02 | 20400 | R-410A
215682955 | 4.79 | No | No | HEIL | HRCU-A-CB (Split System: Heat Pump with Remote Outdoor Unit-Air-Source) | Centrally-Ducted | H5H0V60*K*AAA* | EVM5X61M24A*+WALLCON | *97CTN0802120A* | 57500 | 18.5 | 9 | 9 | 64000 | 45000 | 70.31% | 2.08 | 56000 | R-454B
215683025 | 4.75 | No | No | HEIL | HRCU-A-CB (Split System: Heat Pump with Remote Outdoor Unit-Air-Source) | Centrally-Ducted | H5H0V60*K*AAA* | EVD5X60M21A*+WALLCON | *80CSU1002120B* | 57000 | 18 | 9 | 9 | 63500 | 44500 | 70.08% | 2.08 | 56000 | R-454B
215677875 | 4.58 | No | No | HEIL | HRCU-A-CB (Split System: Heat Pump with Remote Outdoor Unit-Air-Source) | Centrally-Ducted | H5H0V60*K*AAA* | EA*5X60M24A*+WALLCON | *96CTN1202422B* | 55000 | 18.5 | 9 | 9 | 59000 | 41500 | 70.34% | 2.02 | 51000 | R-454B
215933884 | 2.85 | Yes | Yes | CARRIER | HRCU-A-CB (Split System: Heat Pump with Remote Outdoor Unit-Air-Source) | Centrally-Ducted | 27VNA336A*030* | CSAH*6012AM*+UI | 59MN7C080C21**20 | 34200 | 19.5 | 11.7 | 9 | 34400 | 26000 | 75.58% | 1.94 | 30000 | R-454B
212614892 | 1.92 | No | Yes | DAIKIN | HRCU-A-CB (Split System: Heat Pump with Remote Outdoor Unit-Air-Source) | Centrally-Ducted | DZ6VSA241EA* | CA*EA2422*4A* | D*97MC0804CNA* | 23000 | 17 | 10 | 8.6 | 23000 | 16100 | 70% | 2 | 16000 | R-410A
212614908 | 1.92 | No | Yes | DAIKIN | HRCU-A-CB (Split System: Heat Pump with Remote Outdoor Unit-Air-Source) | Centrally-Ducted | DZ6VSA241EA* | CA*EA3026*4A* | D*96VC0804CNA* | 23000 | 17 | 10 | 8.6 | 23000 | 16100 | 70% | 2 | 16000 | R-410A
214500308 | 1.38 | Yes | Yes | DAIKIN | HRCU-A-CB (Split System: Heat Pump with Remote Outdoor Unit-Air-Source) | Centrally-Ducted | DZ6VSA1810A* | CA*EA2422*4B*+MBVK16CP1X00A* |  | 16600 | 17.5 | 10.9 | 8.5 | 17400 | 13000 | 74.71% | 2.1 | 10800 | R-410A
212614923 | 2.85 | Yes | Yes | DAIKIN | HRCU-A-CB (Split System: Heat Pump with Remote Outdoor Unit-Air-Source) | Centrally-Ducted | DZ6VSA361EA* | CA*EA6030*4A* | D*96VC1005DNA* | 34200 | 17.5 | 10 | 8.6 | 34200 | 30000 | 87.72% | 2 | 23000 | R-410A
212614924 | 2.85 | Yes | Yes | DAIKIN | HRCU-A-CB (Split System: Heat Pump with Remote Outdoor Unit-Air-Source) | Centrally-Ducted | DZ6VSA361EA* | CA*EA4830*4A* | D*96VC1005CNA* | 34200 | 17.5 | 10 | 8.6 | 34200 | 29000 | 84.8% | 2 | 23000 | R-410A
214239325 | 2.7 | Yes | Yes | HEIL | HRCU-A-CB (Split System: Heat Pump with Remote Outdoor Unit-Air-Source) | Centrally-Ducted | HVH837GKA2* | EN(A,D)4X48L24**+WALLCON | *97CMN1202422B* | 32400 | 17 | 11.5 | 8.1 | 32800 | 24600 | 75% | 1.94 | 31400 | R-410A
212988332 | 2.5 | No | No | AIRQUEST | HRCU-A-CB (Split System: Heat Pump with Remote Outdoor Unit-Air-Source) | Centrally-Ducted | DLCURAH30ABK | EA*4X42L24A* | *96MSN1202422A* | 30000 | 15.2 | 9 | 8.1 | 34200 | 27600 | 80.7% | 1.8 | 23400 | R-410A
215853297 | 2.87 | Yes | Yes | YORK | HRCU-A-CB (Split System: Heat Pump with Remote Outdoor Unit-Air-Source) | Centrally-Ducted | HH836E2S11 | CTM36C5CDS1 | Y91E100C16SMPS1 | 34400 | 17 | 11 | 8.5 | 32600 | 26800 | 82.21% | 2 | 29200 | R-454B
215853299 | 2.77 | Yes | Yes | YORK | HRCU-A-CB (Split System: Heat Pump with Remote Outdoor Unit-Air-Source) | Centrally-Ducted | HH836E2S11 | CTF36B5CDS1 | Y91E060B12SMPS1 | 33200 | 17 | 11 | 8.5 | 31000 | 25400 | 81.94% | 2 | 27600 | R-454B
215933176 | 2.75 | Yes | Yes | HEIL | HRCU-A-CB (Split System: Heat Pump with Remote Outdoor Unit-Air-Source) | Centrally-Ducted | H5H3V36*K*AAA* | ESH5X36M12A*+WALLCON | *97CMN0602120B* | 33000 | 18.5 | 11 | 9 | 35400 | 27200 | 76.84% | 1.92 | 31000 | R-454B
215932626 | 2.83 | Yes | Yes | HEIL | HRCU-A-CB (Split System: Heat Pump with Remote Outdoor Unit-Air-Source) | Centrally-Ducted | H5H3V36*K*AAA* | EA*5X60M24A*+WALLCON | *97CMN1202422B* | 34000 | 20.5 | 11.7 | 9.5 | 34200 | 26000 | 76.02% | 2.06 | 29800 | R-454B
215933426 | 2.8 | Yes | Yes | HEIL | HRCU-A-CB (Split System: Heat Pump with Remote Outdoor Unit-Air-Source) | Centrally-Ducted | H5H3V36*K*AAA* | ESH5X42M12A*+WALLCON | *97CMN0802120B* | 33600 | 19 | 11.5 | 9 | 34800 | 26600 | 76.44% | 1.94 | 30600 | R-454B
215933376 | 2.8 | Yes | Yes | HEIL | HRCU-A-CB (Split System: Heat Pump with Remote Outdoor Unit-Air-Source) | Centrally-Ducted | H5H3V36*K*AAA* | ESH5X42M12A*+WALLCON | *95CSU0802120B* | 33600 | 19 | 11 | 9 | 34800 | 26600 | 76.44% | 1.92 | 30600 | R-454B
215933576 | 2.8 | Yes | Yes | HEIL | HRCU-A-CB (Split System: Heat Pump with Remote Outdoor Unit-Air-Source) | Centrally-Ducted | H5H3V36*K*AAA* | ESH5X48M12A*+WALLCON | *80CTL0901716B* | 33600 | 19.5 | 11.5 | 9 | 34800 | 26600 | 76.44% | 1.94 | 30600 | R-454B
215933676 | 2.82 | Yes | Yes | HEIL | HRCU-A-CB (Split System: Heat Pump with Remote Outdoor Unit-Air-Source) | Centrally-Ducted | H5H3V36*K*AAA* | ESH5X48M12A*+WALLCON | *97CMN1202422B* | 33800 | 19.5 | 11.5 | 9 | 35000 | 26600 | 76% | 1.92 | 30600 | R-454B
212365450 | 1.5 | Yes | Yes | Custom Comfort | HRCU-A-CB (Split System: Heat Pump with Remote Outdoor Unit-Air-Source) | Centrally-Ducted | CCOXHA24V18HP | CCOXHAAH24V18 |  | 18000 | 18 | 12.4 | 9.3 | 19000 | 16500 | 86.84% | 2.04 | 13500 | R-410A
216764995 | 2.65 | Yes | Yes | TRANE | HRCU-A-CB (Split System: Heat Pump with Remote Outdoor Unit-Air-Source) | Centrally-Ducted | 5TWX7036A1 | 5TXCB004AS3 | S8X2B080M4PTC | 31800 | 17.1 | 11.7 | 8.5 | 32000 | 23800 | 74.38% | 2 | 21000 | R-454B
216764997 | 2.7 | Yes | Yes | TRANE | HRCU-A-CB (Split System: Heat Pump with Remote Outdoor Unit-Air-Source) | Centrally-Ducted | 5TWX7036A1 | 5TXCB004AS3 | S8X2A040M3PSC | 32400 | 17.1 | 11.5 | 8.7 | 32600 | 24200 | 74.23% | 2.1 | 21400 | R-454B
216765012 | 2.75 | Yes | Yes | TRANE | HRCU-A-CB (Split System: Heat Pump with Remote Outdoor Unit-Air-Source) | Centrally-Ducted | 5TWX7036A1 | 5TXCC005AS3 | S8X2C100M5PTC | 33000 | 17.1 | 11.5 | 8.7 | 32800 | 24400 | 74.39% | 2.1 | 21600 | R-454B
216734027 | 1.83 | Yes | No | AIRQUEST | HRCU-A-CB (Split System: Heat Pump with Remote Outdoor Unit-Air-Source) | Centrally-Ducted | D5CUHAH24AAK | EA*5X30M17A* | *97CMN0801714B* | 22000 | 15.5 | 10.5 | 8.1 | 20800 | 18700 | 89.9% | 1.9 | 17500 | R-454B
216764914 | 1.92 | Yes | Yes | TRANE | HRCU-A-CB (Split System: Heat Pump with Remote Outdoor Unit-Air-Source) | Centrally-Ducted | 5TWX7024A1 | 5PX*B004AS3 | S8X1A040M3PTC | 23000 | 17.5 | 12 | 8.7 | 21800 | 17200 | 78.9% | 2 | 15300 | R-454B
216765029 | 3.63 | Yes | Yes | TRANE | HRCU-A-CB (Split System: Heat Pump with Remote Outdoor Unit-Air-Source) | Centrally-Ducted | 5TWX7048A1 | 5PX*C009AS3 | S8X1C080M5PTC | 43500 | 16.5 | 12 | 9 | 44000 | 32200 | 73.18% | 2.2 | 29200 | R-454B
216765031 | 3.63 | Yes | Yes | TRANE | HRCU-A-CB (Split System: Heat Pump with Remote Outdoor Unit-Air-Source) | Centrally-Ducted | 5TWX7048A1 | 5PX*C009AS3 | S8X2C100M5PSC | 43500 | 17 | 12 | 9 | 44000 | 32200 | 73.18% | 2.1 | 29400 | R-454B
216776032 | 1.85 | Yes | Yes | LENNOX | HRCU-A-CB (Split System: Heat Pump with Remote Outdoor Unit-Air-Source) | Centrally-Ducted | SL22KLV-024-230A** | CK40[C,U]T-30B-**+TDR | EL297UH045XV36B* | 22200 | 19 | 12 | 8.2 | 24000 | 23000 | 95.83% | 1.78 | 24600 | R-454B
216776048 | 1.9 | Yes | Yes | LENNOX | HRCU-A-CB (Split System: Heat Pump with Remote Outdoor Unit-Air-Source) | Centrally-Ducted | SL22KLV-024-230A** | CK40HT-42C-**+TDR | EL297UH110XV48C* | 22800 | 19.5 | 12.8 | 9.5 | 22000 | 22200 | 100.9% | 2.06 | 21800 | R-454B
216776050 | 1.9 | Yes | Yes | LENNOX | HRCU-A-CB (Split System: Heat Pump with Remote Outdoor Unit-Air-Source) | Centrally-Ducted | SL22KLV-024-230A** | CK40HT-42C-**+TDR | SLP99UH110XV60C* | 22800 | 18.5 | 12.8 | 9.4 | 22000 | 22200 | 100.9% | 2.06 | 21800 | R-454B
216763350 | 1.92 | Yes | Yes | TRANE | HRCU-A-CB (Split System: Heat Pump with Remote Outdoor Unit-Air-Source) | Centrally-Ducted | 5TWR7024A1 | 5PX*B004AS3 | S8X1B060M4PSC | 23000 | 17.1 | 12.5 | 9 | 21600 | 17100 | 79.17% | 2 | 15200 | R-454B
216763352 | 1.88 | Yes | Yes | TRANE | HRCU-A-CB (Split System: Heat Pump with Remote Outdoor Unit-Air-Source) | Centrally-Ducted | 5TWR7024A1 | 5PX*B004AS3 | S8X1B080M4PSC | 22600 | 17.1 | 12.5 | 8.7 | 21400 | 17000 | 79.44% | 1.9 | 15100 | R-454B
215678262 | 1.98 | Yes | Yes | TEMPSTAR | HRCU-A-CB (Split System: Heat Pump with Remote Outdoor Unit-Air-Source) | Centrally-Ducted | T5H0V24*K*AAA* | EA*5X25M17A*+WALLCON | *97CTN0801716A* | 23800 | 17 | 10.5 | 9 | 23400 | 16500 | 70.51% | 2.02 | 19800 | R-454B
215932105 | 2.58 | Yes | Yes | BRYANT HEATING AND COOLING SYSTEMS | HRCU-A-CB (Split System: Heat Pump with Remote Outdoor Unit-Air-Source) | Centrally-Ducted | 293VAN036**AA* | CAA**3617AM*+UI | 986TD30040C14*** | 31000 | 17.5 | 10.5 | 9 | 34200 | 26400 | 77.19% | 1.92 | 30400 | R-454B
215932275 | 2.73 | Yes | Yes | BRYANT HEATING AND COOLING SYSTEMS | HRCU-A-CB (Split System: Heat Pump with Remote Outdoor Unit-Air-Source) | Centrally-Ducted | 293VAN036**AA* | CAA**4221AM*+UI | 935CB66100C21*** | 32800 | 20 | 11.5 | 9.5 | 34600 | 26600 | 76.88% | 2.02 | 30400 | R-454B
215932425 | 2.78 | Yes | Yes | BRYANT HEATING AND COOLING SYSTEMS | HRCU-A-CB (Split System: Heat Pump with Remote Outdoor Unit-Air-Source) | Centrally-Ducted | 293VAN036**AA* | CAA**4821AM*+UI | 88*TB48090C17*** | 33400 | 20 | 11.5 | 9.5 | 34600 | 26400 | 76.3% | 2.04 | 30400 | R-454B
216682777 | 2.48 | No | No | HEIL | HRCU-A-CB (Split System: Heat Pump with Remote Outdoor Unit-Air-Source) | Centrally-Ducted | DLCURAH30ABK | EA*4X36L21A* | *97VTN1002122A* | 29800 | 15.2 | 9 | 8.5 | 34000 | 27600 | 81.18% | 1.75 | 23400 | R-410A
214491648 | 1.38 | Yes | Yes | DAIKIN | HRCU-A-CB (Split System: Heat Pump with Remote Outdoor Unit-Air-Source) | Centrally-Ducted | DZ6VSA1810A* | CA*EA2422*4B* | D*80VC0604B*A* | 16600 | 17.5 | 10.9 | 8.5 | 17400 | 13000 | 74.71% | 2.1 | 10800 | R-410A
213772426 | 2.02 | Yes | No | BRYANT HEATING AND COOLING SYSTEMS | HRCU-A-CB (Split System: Heat Pump with Remote Outdoor Unit-Air-Source) | Centrally-Ducted | 288BNV025*0**B* | CSPH*4812AL*+UI | 88*TB36045C17*** | 24200 | 16 | 10.5 | 8.1 | 21400 | 16700 | 78.04% | 2 | 20800 | R-410A
213772526 | 2.02 | Yes | Yes | BRYANT HEATING AND COOLING SYSTEMS | HRCU-A-CB (Split System: Heat Pump with Remote Outdoor Unit-Air-Source) | Centrally-Ducted | 288BNV025*0**B* | CSPH*4812AL*+UI | 987MC66100C21*** | 24200 | 16 | 11 | 8.1 | 21200 | 16600 | 78.3% | 2.02 | 20600 | R-410A
212365452 | 2.5 | Yes | Yes | Custom Comfort | HRCU-A-CB (Split System: Heat Pump with Remote Outdoor Unit-Air-Source) | Centrally-Ducted | CCOXHA24V30HP | CCOXHAAH24V30 |  | 30000 | 16.2 | 10 | 8.9 | 33000 | 24000 | 72.73% | 1.8 | 21000 | R-410A
214807610 | 3.79 | Yes | Yes | YORK | HRCU-A-CB (Split System: Heat Pump with Remote Outdoor Unit-Air-Source) | Centrally-Ducted | HH860E2S11 | CTU60C5XGS1+JMET16CS2N1+TXV |  | 45500 | 19 | 11.7 | 9 | 45500 | 34200 | 75.16% | 2 | 34400 | R-454B
216735704 | 1.98 | Yes | No | TEMPSTAR | HRCU-A-CB (Split System: Heat Pump with Remote Outdoor Unit-Air-Source) | Centrally-Ducted | D5CUHAH24AAK | EA*5X37M21A* | *95CSU1002122B* | 23800 | 15.5 | 11 | 8.5 | 21000 | 18700 | 89.05% | 1.98 | 17800 | R-454B
216728041 | 1.93 | Yes | Yes | HEIL | HRCU-A-CB (Split System: Heat Pump with Remote Outdoor Unit-Air-Source) | Centrally-Ducted | D5CUHAH24AAK | FTMA5X24L0B* |  | 23200 | 17 | 11 | 9 | 21400 | 19100 | 89.25% | 2 | 18000 | R-454B
216681110 | 3.03 | Yes | No | HEIL | HRCU-A-CB (Split System: Heat Pump with Remote Outdoor Unit-Air-Source) | Centrally-Ducted | DLCURAH36ABK | EHD4X48AAL | *97VTN0802120A* | 36400 | 15.5 | 10 | 8.5 | 38500 | 34400 | 89.35% | 1.84 | 29200 | R-410A
215677995 | 4.67 | No | No | HEIL | HRCU-A-CB (Split System: Heat Pump with Remote Outdoor Unit-Air-Source) | Centrally-Ducted | H5H0V60*K*AAA* | EA*5X61M24A*+WALLCON | *97CMN1002122B* | 56000 | 18.5 | 9 | 9 | 60000 | 42000 | 70% | 2.02 | 51500 | R-454B
215681905 | 4 | Yes | Yes | HEIL | HRCU-A-CB (Split System: Heat Pump with Remote Outdoor Unit-Air-Source) | Centrally-Ducted | H5H0V48*K*AAA* | EVM5X60M21A*+WALLCON | *80CSU0401712B* | 48000 | 18.5 | 10 | 9 | 50000 | 36600 | 73.2% | 2 | 46500 | R-454B
214608327 | 2.5 | No | No | TRANE | HRCU-A-CB (Split System: Heat Pump with Remote Outdoor Unit-Air-Source) | Centrally-Ducted | E4HL5030A1000A | 4TXCB004DS3 | A801X060BM4SCA | 30000 | 15.2 | 9.5 | 8.1 | 25000 | 18000 | 72% | 1.75 | 19000 | R-410A
215667764 | 1.98 | Yes | Yes | HEIL | HRCU-A-CB (Split System: Heat Pump with Remote Outdoor Unit-Air-Source) | Centrally-Ducted | H5H0V24*K*AAA* | EA*5X37M17A*+WALLCON | *80CTL0901716B* | 23800 | 17 | 10.5 | 9 | 23400 | 16500 | 70.51% | 2 | 19800 | R-454B
215932455 | 2.77 | Yes | Yes | BRYANT HEATING AND COOLING SYSTEMS | HRCU-A-CB (Split System: Heat Pump with Remote Outdoor Unit-Air-Source) | Centrally-Ducted | 293VAN036**AA* | CAA**4821AM*+UI | 935CB48060C17*** | 33200 | 19.5 | 11 | 9.5 | 35000 | 26800 | 76.57% | 2.02 | 30600 | R-454B
215933395 | 2.77 | Yes | Yes | BRYANT HEATING AND COOLING SYSTEMS | HRCU-A-CB (Split System: Heat Pump with Remote Outdoor Unit-Air-Source) | Centrally-Ducted | 293VAN036**AA* | CSAH*4212AM*+UI | 987MC42060C17*** | 33200 | 18.5 | 10.5 | 9 | 34200 | 26200 | 76.61% | 1.94 | 30200 | R-454B
215933495 | 2.8 | Yes | Yes | BRYANT HEATING AND COOLING SYSTEMS | HRCU-A-CB (Split System: Heat Pump with Remote Outdoor Unit-Air-Source) | Centrally-Ducted | 293VAN036**AA* | CSAH*4212AM*+UI | 986TD66120C24*** | 33600 | 19 | 11.5 | 9 | 34600 | 26600 | 76.88% | 1.94 | 30400 | R-454B
215932875 | 2.88 | Yes | Yes | BRYANT HEATING AND COOLING SYSTEMS | HRCU-A-CB (Split System: Heat Pump with Remote Outdoor Unit-Air-Source) | Centrally-Ducted | 293VAN036**AA* | CAA**6124AM*+UI | 88*TB66135C24*** | 34600 | 20.5 | 12 | 9.5 | 34200 | 25800 | 75.44% | 2.06 | 29800 | R-454B
215933275 | 2.78 | Yes | Yes | BRYANT HEATING AND COOLING SYSTEMS | HRCU-A-CB (Split System: Heat Pump with Remote Outdoor Unit-Air-Source) | Centrally-Ducted | 293VAN036**AA* | CSAH*4212AM*+UI | 83*CA48060C17*** | 33400 | 19.5 | 11 | 9 | 34800 | 26600 | 76.44% | 1.94 | 30600 | R-454B
215933625 | 2.82 | Yes | Yes | BRYANT HEATING AND COOLING SYSTEMS | HRCU-A-CB (Split System: Heat Pump with Remote Outdoor Unit-Air-Source) | Centrally-Ducted | 293VAN036**AA* | CSAH*4812AM*+UI | 935CB66100C21*** | 33800 | 19.5 | 11.7 | 9 | 34600 | 26400 | 76.3% | 1.94 | 30200 | R-454B
215933675 | 2.82 | Yes | Yes | BRYANT HEATING AND COOLING SYSTEMS | HRCU-A-CB (Split System: Heat Pump with Remote Outdoor Unit-Air-Source) | Centrally-Ducted | 293VAN036**AA* | CSAH*4812AM*+UI | 987MC66120C24*** | 33800 | 19.5 | 11.5 | 9 | 35000 | 26600 | 76% | 1.92 | 30600 | R-454B
213772428 | 2.02 | Yes | No | AIRQUEST | HRCU-A-CB (Split System: Heat Pump with Remote Outdoor Unit-Air-Source) | Centrally-Ducted | HVH825GKA2* | EHD4X48AAL+WALLCON | *80CTL0451712B* | 24200 | 16 | 10.5 | 8.1 | 21400 | 16700 | 78.04% | 2 | 20800 | R-410A
213772498 | 2.02 | Yes | No | AIRQUEST | HRCU-A-CB (Split System: Heat Pump with Remote Outdoor Unit-Air-Source) | Centrally-Ducted | HVH825GKA2* | EHD4X48AAL+WALLCON | *95CSU0601716B* | 24200 | 16 | 10.5 | 8.1 | 21400 | 16600 | 77.57% | 2.02 | 20600 | R-410A
216766839 | 1.98 | Yes | Yes | TRANE | HRCU-A-CB (Split System: Heat Pump with Remote Outdoor Unit-Air-Source) | Centrally-Ducted | 5TWX7024A1 | 5PX*BD06AS3 | S8V2A040M3PCB | 23800 | 17.1 | 12.5 | 8.5 | 22400 | 17500 | 78.12% | 1.97 | 15600 | R-454B
216766873 | 1.87 | Yes | No | TRANE | HRCU-A-CB (Split System: Heat Pump with Remote Outdoor Unit-Air-Source) | Centrally-Ducted | 5TWX7024A1 | 5TXCB006AS3 | S9X2B080D4PSB | 22400 | 15.2 | 12 | 8.7 | 21200 | 17000 | 80.19% | 2 | 15100 | R-454B
214389282 | 2.82 | Yes | Yes | CARRIER | HRCU-A-CB (Split System: Heat Pump with Remote Outdoor Unit-Air-Source) | Centrally-Ducted | 25VNA436A*031* | CNPV*4821AL*+UI | 58TN*B090C17**16 | 33800 | 19.5 | 12 | 9 | 36800 | 26000 | 70.65% | 2.02 | 31400 | R-410A
214389298 | 2.78 | Yes | Yes | CARRIER | HRCU-A-CB (Split System: Heat Pump with Remote Outdoor Unit-Air-Source) | Centrally-Ducted | 25VNA436A*031* | CNPV*4821AL*+UI | 59TN6C080C17**14 | 33400 | 19 | 12 | 9 | 36800 | 26200 | 71.2% | 2.02 | 31400 | R-410A
216732979 | 1.83 | Yes | Yes | COMFORTMAKER | HRCU-A-CB (Split System: Heat Pump with Remote Outdoor Unit-Air-Source) | Centrally-Ducted | D5CUHAH24AAK | EA*5X24M17A* | *96VSN0601716B* | 22000 | 16 | 10.5 | 8.5 | 21000 | 19100 | 90.95% | 1.96 | 18000 | R-454B
216733199 | 1.92 | Yes | Yes | COMFORTMAKER | HRCU-A-CB (Split System: Heat Pump with Remote Outdoor Unit-Air-Source) | Centrally-Ducted | D5CUHAH24AAK | EA*5X25M17A* | *80MS(N,L)0701716A* | 23000 | 16.5 | 11 | 8.5 | 20600 | 18400 | 89.32% | 1.98 | 17500 | R-454B
214389314 | 2.82 | Yes | Yes | CARRIER | HRCU-A-CB (Split System: Heat Pump with Remote Outdoor Unit-Air-Source) | Centrally-Ducted | 25VNA436A*031* | CNPV*4824AL*+UI | 59TN6C120C24**22 | 33800 | 19.5 | 12.5 | 9 | 36600 | 26000 | 71.04% | 2.04 | 31400 | R-410A
216764021 | 3.63 | Yes | Yes | TRANE | HRCU-A-CB (Split System: Heat Pump with Remote Outdoor Unit-Air-Source) | Centrally-Ducted | 5TWR7048A1 | 5TXCD010AS3 | S9V2D120U5VSB | 43500 | 17.1 | 12.5 | 9 | 43500 | 32000 | 73.56% | 2.2 | 29000 | R-454B
213080392 | 3.07 | Yes | Yes | TEMPSTAR | HRCU-A-CB (Split System: Heat Pump with Remote Outdoor Unit-Air-Source) | Centrally-Ducted | DLCURAH36ABK | EA*4X37L21A* | *96MSN1002122A* | 36800 | 16 | 10 | 8.5 | 38500 | 34800 | 90.39% | 2.1 | 29000 | R-410A
216763901 | 2.82 | Yes | Yes | TRANE | HRCU-A-CB (Split System: Heat Pump with Remote Outdoor Unit-Air-Source) | Centrally-Ducted | 5TWR7036A1 | 5TXCC007AS3 | S9V2C080U5PSC | 33800 | 17.1 | 12 | 9 | 32600 | 24200 | 74.23% | 2.2 | 21400 | R-454B
216763921 | 2.87 | Yes | Yes | TRANE | HRCU-A-CB (Split System: Heat Pump with Remote Outdoor Unit-Air-Source) | Centrally-Ducted | 5TWR7036A1 | 5TXCD010AS3 | S9V2D120U5PSC | 34400 | 17.1 | 12.5 | 9 | 32400 | 24000 | 74.07% | 2.2 | 21200 | R-454B
212977057 | 2.53 | No | No | TEMPSTAR | HRCU-A-CB (Split System: Heat Pump with Remote Outdoor Unit-Air-Source) | Centrally-Ducted | DLCURAH30ABK | EA*4X43L21A* | *96VTN1002122B* | 30400 | 15.2 | 9 | 8.1 | 33000 | 28400 | 86.06% | 1.76 | 23400 | R-410A
210589401 | 4.42 | Yes | No | RUUD | HRCU-A-CB (Split System: Heat Pump with Remote Outdoor Unit-Air-Source) | Centrally-Ducted | UP18AZ60AJVC | RCFZ6021SEAAM | U802VA100521Z | 53000 | 19 | 10 | 8.1 | 53000 | 50000 | 94.34% | 1.9 | 51000 | R-410A
215587917 | 4.29 | Yes | Yes | CARRIER | HRCU-A-CB (Split System: Heat Pump with Remote Outdoor Unit-Air-Source) | Centrally-Ducted | 27VNA154A*030* | FE5BNBD60L*+UI |  | 51500 | 21 | 13 | 10.5 | 51000 | 52000 | 102% | 2.1 | 50000 | R-454B
215588169 | 4.04 | Yes | Yes | CARRIER | HRCU-A-CB (Split System: Heat Pump with Remote Outdoor Unit-Air-Source) | Centrally-Ducted | 27VNA154A*030* | CSAH*6012AM*+UI | 59CU5B060C17**16 | 48500 | 17.5 | 11.5 | 9.5 | 51500 | 51000 | 99.03% | 1.96 | 49500 | R-454B
215588267 | 4.38 | Yes | Yes | CARRIER | HRCU-A-CB (Split System: Heat Pump with Remote Outdoor Unit-Air-Source) | Centrally-Ducted | 27VNA154A*030* | CVAMA6124XMA*+UI | 58CU*A100C21**20 | 52500 | 19.5 | 12 | 8.5 | 53500 | 46500 | 86.92% | 1.95 | 48000 | R-454B
215588185 | 4 | Yes | Yes | CARRIER | HRCU-A-CB (Split System: Heat Pump with Remote Outdoor Unit-Air-Source) | Centrally-Ducted | 27VNA154A*030* | CSAH*6012AM*+UI | 59TN6C080C17**14 | 48000 | 18 | 12 | 9 | 50500 | 50000 | 99.01% | 1.96 | 49000 | R-454B
215588319 | 4.33 | Yes | Yes | CARRIER | HRCU-A-CB (Split System: Heat Pump with Remote Outdoor Unit-Air-Source) | Centrally-Ducted | 27VNA154A*030* | CVAVA4924XMA*+UI | 58TN*B135C24**22 | 52000 | 19.5 | 12 | 8.5 | 52500 | 46000 | 87.62% | 1.95 | 47500 | R-454B
215588369 | 4.33 | Yes | Yes | CARRIER | HRCU-A-CB (Split System: Heat Pump with Remote Outdoor Unit-Air-Source) | Centrally-Ducted | 27VNA154A*030* | CVAVA6024XMA*+UI | 59MN7C120C24**22 | 52000 | 19 | 11.5 | 8.1 | 53000 | 46500 | 87.74% | 1.85 | 48000 | R-454B
214239042 | 2.67 | Yes | Yes | TEMPSTAR | HRCU-A-CB (Split System: Heat Pump with Remote Outdoor Unit-Air-Source) | Centrally-Ducted | TVH837GKA2* | END4X42L17**+WALLCON | *96CTN0801714B* | 32000 | 16.5 | 11 | 8.1 | 33000 | 24800 | 75.15% | 1.9 | 31600 | R-410A
214239192 | 2.7 | Yes | Yes | TEMPSTAR | HRCU-A-CB (Split System: Heat Pump with Remote Outdoor Unit-Air-Source) | Centrally-Ducted | TVH837GKA2* | EN(A,D,W)4X48L21**+WALLCON | *80CTL0901716B* | 32400 | 17 | 11.7 | 8.1 | 32800 | 24800 | 75.61% | 1.94 | 31400 | R-410A
214239342 | 2.7 | Yes | Yes | TEMPSTAR | HRCU-A-CB (Split System: Heat Pump with Remote Outdoor Unit-Air-Source) | Centrally-Ducted | TVH837GKA2* | EN(A,D)4X48L24**+WALLCON | *96CTN1002122B* | 32400 | 17 | 11.7 | 8.1 | 32600 | 24600 | 75.46% | 1.96 | 31400 | R-410A
216765832 | 1.98 | Yes | Yes | TRANE | HRCU-A-CB (Split System: Heat Pump with Remote Outdoor Unit-Air-Source) | Centrally-Ducted | 5TWR7024A1 | 5PX*B006AS3 | S8V2A040M3PDB | 23800 | 17.1 | 12.5 | 9 | 22000 | 17500 | 79.55% | 2.08 | 15600 | R-454B
216765882 | 1.95 | Yes | Yes | TRANE | HRCU-A-CB (Split System: Heat Pump with Remote Outdoor Unit-Air-Source) | Centrally-Ducted | 5TWR7024A1 | 5PX*BD04AS3 | S8V2A040M3PDB | 23400 | 17.1 | 12.5 | 8.1 | 22400 | 17200 | 76.79% | 1.84 | 15400 | R-454B
216765932 | 1.82 | Yes | No | TRANE | HRCU-A-CB (Split System: Heat Pump with Remote Outdoor Unit-Air-Source) | Centrally-Ducted | 5TWR7024A1 | 5TXCB004AS3 | S9X2B060D3PSB | 21800 | 15.2 | 11.7 | 8.5 | 21200 | 16900 | 79.72% | 1.96 | 15100 | R-454B
215588383 | 4.29 | Yes | Yes | CARRIER | HRCU-A-CB (Split System: Heat Pump with Remote Outdoor Unit-Air-Source) | Centrally-Ducted | 27VNA154A*030* | CVAVA6121XMA*+UI | 59MN7C060C21**20 | 51500 | 18.5 | 11 | 8.1 | 55000 | 46500 | 84.55% | 1.86 | 49500 | R-454B
215588419 | 3.96 | Yes | Yes | CARRIER | HRCU-A-CB (Split System: Heat Pump with Remote Outdoor Unit-Air-Source) | Centrally-Ducted | 27VNA154A*030* | CAA**4821AM*+UI | 58CU*B060C17**16 | 47500 | 18.5 | 11.5 | 10.5 | 51500 | 50500 | 98.06% | 2 | 49500 | R-454B
215588501 | 4.38 | Yes | Yes | CARRIER | HRCU-A-CB (Split System: Heat Pump with Remote Outdoor Unit-Air-Source) | Centrally-Ducted | 27VNA154A*030* | CVAMA6124XMA*+UI | 59TN7A080C21**20 | 52500 | 19.5 | 12 | 8.5 | 53500 | 46500 | 86.92% | 1.95 | 48000 | R-454B
215588535 | 4.33 | Yes | Yes | CARRIER | HRCU-A-CB (Split System: Heat Pump with Remote Outdoor Unit-Air-Source) | Centrally-Ducted | 27VNA154A*030* | CVAVA6024XMA*+UI | 58CU*B100C21**20 | 52000 | 19 | 12 | 8.1 | 52500 | 46500 | 88.57% | 1.9 | 48000 | R-454B
216675658 | 1.97 | No | No | COMFORTMAKER | HRCU-A-CB (Split System: Heat Pump with Remote Outdoor Unit-Air-Source) | Centrally-Ducted | D5CURAH24AAK | EA*5X30M14A* | *80MS(N,L)0451412A* | 23600 | 15.2 | 9.8 | 8.5 | 24200 | 19400 | 80.17% | 1.9 | 18900 | R-454B
216675788 | 1.95 | No | No | COMFORTMAKER | HRCU-A-CB (Split System: Heat Pump with Remote Outdoor Unit-Air-Source) | Centrally-Ducted | D5CURAH24AAK | EA*5X30M14A* | *80MS(N,L)0701412A* | 23400 | 15.5 | 9.8 | 8.5 | 24000 | 19400 | 80.83% | 1.9 | 18900 | R-454B
216675538 | 2.12 | Yes | Yes | COMFORTMAKER | HRCU-A-CB (Split System: Heat Pump with Remote Outdoor Unit-Air-Source) | Centrally-Ducted | D5CURAH24AAK | EA*5X37M21A* | *80CSU0601716A* | 25400 | 16.5 | 10 | 9 | 23400 | 19200 | 82.05% | 2.06 | 18600 | R-454B
216765798 | 1.93 | Yes | Yes | TRANE | HRCU-A-CB (Split System: Heat Pump with Remote Outdoor Unit-Air-Source) | Centrally-Ducted | 5TWR7024A1 | 5PX*B004AS3+P0V0A000M30SD |  | 23200 | 17.1 | 12.5 | 8.7 | 21800 | 17300 | 79.36% | 2.02 | 15400 | R-454B
216765800 | 1.93 | Yes | Yes | TRANE | HRCU-A-CB (Split System: Heat Pump with Remote Outdoor Unit-Air-Source) | Centrally-Ducted | 5TWR7024A1 | 5PX*B004AS3 | S8V2B060M4PDB | 23200 | 17.1 | 12.5 | 8.7 | 21800 | 17300 | 79.36% | 2.02 | 15400 | R-454B
214608238 | 1.67 | No | No | TRANE | HRCU-A-CB (Split System: Heat Pump with Remote Outdoor Unit-Air-Source) | Centrally-Ducted | E4HL5018A1000A | E4AH5E24A1J30A |  | 20000 | 15.2 | 9.8 | 8.5 | 20000 | 18000 | 90% | 1.9 | 15000 | R-410A
216765866 | 1.95 | Yes | Yes | TRANE | HRCU-A-CB (Split System: Heat Pump with Remote Outdoor Unit-Air-Source) | Centrally-Ducted | 5TWR7024A1 | 5PX*BD04AS3 | S8V2A040M3PCB | 23400 | 17.1 | 12.5 | 8.1 | 22400 | 17200 | 76.79% | 1.84 | 15400 | R-454B
216765950 | 1.93 | Yes | Yes | TRANE | HRCU-A-CB (Split System: Heat Pump with Remote Outdoor Unit-Air-Source) | Centrally-Ducted | 5TWR7024A1 | 5TXCB004AS3 | S9V2B060U4VSB | 23200 | 17.1 | 12.5 | 8.7 | 21800 | 17200 | 78.9% | 2.02 | 15300 | R-454B
215667932 | 2 | Yes | Yes | HEIL | HRCU-A-CB (Split System: Heat Pump with Remote Outdoor Unit-Air-Source) | Centrally-Ducted | H5H0V24*K*AAA* | EA*5X37M21A*+WALLCON | *96CTN1002122B* | 24000 | 17.5 | 10.5 | 9 | 23200 | 16300 | 70.26% | 2.02 | 19600 | R-454B
215678245 | 1.98 | Yes | Yes | HEIL | HRCU-A-CB (Split System: Heat Pump with Remote Outdoor Unit-Air-Source) | Centrally-Ducted | H5H0V24*K*AAA* | EA*5X25M17A*+WALLCON | *97CTN0601716A* | 23800 | 17 | 10 | 9 | 23400 | 16500 | 70.51% | 2 | 19800 | R-454B
213773696 | 2 | Yes | Yes | BRYANT HEATING AND COOLING SYSTEMS | HRCU-A-CB (Split System: Heat Pump with Remote Outdoor Unit-Air-Source) | Centrally-Ducted | 288BNV025*0**C* | CAP**4821AL*+UI | 88*TB48070C17*** | 24000 | 17 | 11 | 8.1 | 21000 | 16600 | 79.05% | 2 | 20400 | R-410A
213773796 | 2 | Yes | Yes | BRYANT HEATING AND COOLING SYSTEMS | HRCU-A-CB (Split System: Heat Pump with Remote Outdoor Unit-Air-Source) | Centrally-Ducted | 288BNV025*0**C* | CAP**4821AL*+UI | 986TD66100C21*** | 24000 | 16.5 | 11 | 8.1 | 21000 | 16500 | 78.57% | 2.02 | 20400 | R-410A
214608298 | 2 | No | No | TRANE | HRCU-A-CB (Split System: Heat Pump with Remote Outdoor Unit-Air-Source) | Centrally-Ducted | E4HL5024A1000A | 4TXCB003DS3 | A801X060BM4SCA | 24000 | 15.2 | 9 | 8.5 | 24000 | 21000 | 87.5% | 1.85 | 20000 | R-410A
213772557 | 2.02 | Yes | No | HEIL | HRCU-A-CB (Split System: Heat Pump with Remote Outdoor Unit-Air-Source) | Centrally-Ducted | HVH825GKA2* | EHD4X48AAL+WALLCON | *96CTN0601714B* | 24200 | 16 | 10.5 | 8.1 | 21400 | 16700 | 78.04% | 2 | 20600 | R-410A
211713367 | 2.6 | No | No | TEMPSTAR | HRCU-A-CB (Split System: Heat Pump with Remote Outdoor Unit-Air-Source) | Centrally-Ducted | DLCURAH30ABK | EA*4X43L21A* | *92ESN1002120A* | 31200 | 15.2 | 9 | 8.5 | 33600 | 26000 | 77.38% | 1.86 | 23200 | R-410A
216675754 | 2.03 | Yes | No | COMFORTMAKER | HRCU-A-CB (Split System: Heat Pump with Remote Outdoor Unit-Air-Source) | Centrally-Ducted | D5CURAH24AAK | EA*5X37M21A* | *80MS(N,L)0451714A* | 24400 | 15.2 | 10 | 8.5 | 23000 | 19000 | 82.61% | 1.96 | 18400 | R-454B
216765113 | 4.25 | Yes | Yes | TRANE | HRCU-A-CB (Split System: Heat Pump with Remote Outdoor Unit-Air-Source) | Centrally-Ducted | 5TWX7060A1 | 5TXCD008AS3 | S8X2C100M5PSC | 51000 | 16.5 | 10 | 8.7 | 52000 | 39000 | 75% | 2.1 | 34400 | R-454B
213825959 | 1.98 | Yes | Yes | AMERICAN STANDARD | HRCU-A-CB (Split System: Heat Pump with Remote Outdoor Unit-Air-Source) | Centrally-Ducted | 4A6V8X24A1 | 4TXCB004DS3 | *UHMB060CCV3 | 23800 | 18 | 12.5 | 8.5 | 18100 | 12700 | 70.17% | 1.8 | 16800 | R-410A
216766889 | 2.67 | Yes | Yes | TRANE | HRCU-A-CB (Split System: Heat Pump with Remote Outdoor Unit-Air-Source) | Centrally-Ducted | 5TWX7036A1 | 5PX*B004AS3 | S9X2B060U4PSB | 32000 | 16 | 11.7 | 8.5 | 32200 | 23800 | 73.91% | 2.09 | 21000 | R-454B
216766905 | 2.77 | Yes | Yes | TRANE | HRCU-A-CB (Split System: Heat Pump with Remote Outdoor Unit-Air-Source) | Centrally-Ducted | 5TWX7036A1 | 5PX*B006AS3 | S9X1B080U4PSB | 33200 | 16 | 12 | 8.7 | 32400 | 24000 | 74.07% | 2.16 | 21200 | R-454B
216766907 | 2.82 | Yes | Yes | TRANE | HRCU-A-CB (Split System: Heat Pump with Remote Outdoor Unit-Air-Source) | Centrally-Ducted | 5TWX7036A1 | 5PX*B006AS3 | S9X1B040U3PSB | 33800 | 17 | 11.7 | 8.7 | 33000 | 24600 | 74.55% | 2.16 | 21800 | R-454B
216733390 | 1.93 | Yes | Yes | COMFORTMAKER | HRCU-A-CB (Split System: Heat Pump with Remote Outdoor Unit-Air-Source) | Centrally-Ducted | D5CUHAH24AAK | EA*5X25M17A* | *92MSN0601412A* | 23200 | 16 | 11 | 8.5 | 20800 | 18500 | 88.94% | 1.96 | 17700 | R-454B
216733649 | 1.95 | Yes | Yes | COMFORTMAKER | HRCU-A-CB (Split System: Heat Pump with Remote Outdoor Unit-Air-Source) | Centrally-Ducted | D5CUHAH24AAK | EA*5X25M17A* | OMV112K14A | 23400 | 16 | 11 | 8.5 | 21200 | 18800 | 88.68% | 1.96 | 17900 | R-454B
216764717 | 2.72 | Yes | Yes | TRANE | HRCU-A-CB (Split System: Heat Pump with Remote Outdoor Unit-Air-Source) | Centrally-Ducted | 5TWR7036A1 | 5TXCB004AS3 | S8X1B080M4PTC | 32600 | 17.1 | 11.5 | 8.7 | 32800 | 24400 | 74.39% | 2.1 | 21600 | R-454B
213772676 | 1.93 | Yes | No | BRYANT HEATING AND COOLING SYSTEMS | HRCU-A-CB (Split System: Heat Pump with Remote Outdoor Unit-Air-Source) | Centrally-Ducted | 288BNV025*0**C* | CAP**2417AL*+UI | 987MC42080C17*** | 23200 | 16 | 10.5 | 8.1 | 22000 | 16800 | 76.36% | 1.88 | 21000 | R-410A
216765982 | 1.98 | Yes | Yes | TRANE | HRCU-A-CB (Split System: Heat Pump with Remote Outdoor Unit-Air-Source) | Centrally-Ducted | 5TWR7024A1 | 5TXCB006AS3 | S8V2B080M4PDB | 23800 | 17.1 | 12.5 | 9 | 21800 | 17400 | 79.82% | 2.07 | 15500 | R-454B
215588123 | 4.17 | Yes | Yes | CARRIER | HRCU-A-CB (Split System: Heat Pump with Remote Outdoor Unit-Air-Source) | Centrally-Ducted | 27VNA154A*030* | CAA**6121AM*+UI | 59MN7C080C21**20 | 50000 | 19 | 11 | 10.5 | 53000 | 53000 | 100% | 1.92 | 51000 | R-454B
216675436 | 2.05 | Yes | Yes | COMFORTMAKER | HRCU-A-CB (Split System: Heat Pump with Remote Outdoor Unit-Air-Source) | Centrally-Ducted | D5CURAH24AAK | ESH5X30M12A* | *80CSU0401712A* | 24600 | 16 | 10 | 9 | 24600 | 19600 | 79.67% | 2.02 | 19200 | R-454B
216764729 | 2.78 | Yes | Yes | TRANE | HRCU-A-CB (Split System: Heat Pump with Remote Outdoor Unit-Air-Source) | Centrally-Ducted | 5TWR7036A1 | 5TXCB006AS3 | S8X2B080M4PTC | 33400 | 17.1 | 12 | 9 | 32800 | 24200 | 73.78% | 2.1 | 21400 | R-454B
213773856 | 2.02 | Yes | Yes | BRYANT HEATING AND COOLING SYSTEMS | HRCU-A-CB (Split System: Heat Pump with Remote Outdoor Unit-Air-Source) | Centrally-Ducted | 288BNV025*0**C* | CAP**4824AL*+UI | 986TD66100C21*** | 24200 | 16.5 | 11 | 8.1 | 21000 | 16500 | 78.57% | 2.02 | 20400 | R-410A
213773636 | 2.03 | Yes | Yes | BRYANT HEATING AND COOLING SYSTEMS | HRCU-A-CB (Split System: Heat Pump with Remote Outdoor Unit-Air-Source) | Centrally-Ducted | 288BNV025*0**C* | CAP**4321AL*+UI | 987MC42080C17*** | 24400 | 16.5 | 11 | 8.1 | 21200 | 16600 | 78.3% | 2.02 | 20600 | R-410A
214243047 | 1.97 | Yes | Yes | HEIL | HRCU-A-CB (Split System: Heat Pump with Remote Outdoor Unit-Air-Source) | Centrally-Ducted | HVH825GKA2* | EN(A,D,W)4X42L21**+WALLCON | *96CTN0601714B* | 23600 | 16 | 11 | 8.1 | 21600 | 16700 | 77.31% | 1.94 | 20800 | R-410A
213772098 | 2 | Yes | No | AIRQUEST | HRCU-A-CB (Split System: Heat Pump with Remote Outdoor Unit-Air-Source) | Centrally-Ducted | HVH825GKA2* | EHD4X36AAL+WALLCON | *80CTL0701412B* | 24000 | 16.5 | 10.5 | 8.1 | 21400 | 16600 | 77.57% | 1.98 | 20600 | R-410A
216675443 | 2.1 | Yes | Yes | HEIL | HRCU-A-CB (Split System: Heat Pump with Remote Outdoor Unit-Air-Source) | Centrally-Ducted | D5CURAH24AAK | EA*5X25M17A* | *80CSU0401712A* | 25200 | 16.5 | 10 | 9 | 23600 | 19200 | 81.36% | 2.06 | 18700 | R-454B
215667412 | 1.92 | Yes | Yes | HEIL | HRCU-A-CB (Split System: Heat Pump with Remote Outdoor Unit-Air-Source) | Centrally-Ducted | H5H0V24*K*AAA* | EA*5X30M17A*+WALLCON | *80CTL0701412B* | 23000 | 17 | 10 | 9 | 23800 | 16700 | 70.17% | 1.98 | 20000 | R-454B
215667466 | 1.92 | No | Yes | HEIL | HRCU-A-CB (Split System: Heat Pump with Remote Outdoor Unit-Air-Source) | Centrally-Ducted | H5H0V24*K*AAA* | EA*5X30M17A*+WALLCON | *97CMN0601714B* | 23000 | 16.5 | 10 | 8.5 | 24000 | 16800 | 70% | 1.86 | 20200 | R-454B
215667596 | 1.92 | Yes | Yes | HEIL | HRCU-A-CB (Split System: Heat Pump with Remote Outdoor Unit-Air-Source) | Centrally-Ducted | H5H0V24*K*AAA* | EA*5X36M17A*+WALLCON | *80CTL0451712B* | 23000 | 16.5 | 10 | 9 | 23800 | 16700 | 70.17% | 1.98 | 20200 | R-454B
215667697 | 1.88 | No | No | HEIL | HRCU-A-CB (Split System: Heat Pump with Remote Outdoor Unit-Air-Source) | Centrally-Ducted | H5H0V24*K*AAA* | EA*5X36M17A*+WALLCON | *96CTN0401410B* | 22600 | 16 | 9.5 | 8.5 | 24200 | 17000 | 70.25% | 1.84 | 20400 | R-454B
216681341 | 2.55 | No | No | HEIL | HRCU-A-CB (Split System: Heat Pump with Remote Outdoor Unit-Air-Source) | Centrally-Ducted | DLCURAH30ABK | EA*4X43L21A* | *97VTN0802120A* | 30600 | 15.2 | 9 | 9 | 33000 | 26000 | 78.79% | 1.78 | 23200 | R-410A
215678315 | 1.93 | Yes | Yes | HEIL | HRCU-A-CB (Split System: Heat Pump with Remote Outdoor Unit-Air-Source) | Centrally-Ducted | H5H0V24*K*AAA* | EA*5X36M17A*+WALLCON | *80CSU0601716B* | 23200 | 17 | 10 | 8.5 | 23400 | 16500 | 70.51% | 1.98 | 19900 | R-454B
215678415 | 2 | Yes | Yes | HEIL | HRCU-A-CB (Split System: Heat Pump with Remote Outdoor Unit-Air-Source) | Centrally-Ducted | H5H0V24*K*AAA* | EA*5X37M21A*+WALLCON | *97CTN0801716A* | 24000 | 17 | 10.5 | 9 | 23400 | 16400 | 70.09% | 2 | 19700 | R-454B
215667612 | 1.93 | Yes | Yes | HEIL | HRCU-A-CB (Split System: Heat Pump with Remote Outdoor Unit-Air-Source) | Centrally-Ducted | H5H0V24*K*AAA* | EA*5X36M17A*+WALLCON | *80CTL0701412B* | 23200 | 17 | 10 | 9 | 23600 | 16600 | 70.34% | 1.98 | 20000 | R-454B
215667485 | 1.92 | Yes | Yes | HEIL | HRCU-A-CB (Split System: Heat Pump with Remote Outdoor Unit-Air-Source) | Centrally-Ducted | H5H0V24*K*AAA* | EA*5X30M17A*+WALLCON | *97CMN0801714B* | 23000 | 17 | 10 | 8.5 | 23800 | 16700 | 70.17% | 1.86 | 20200 | R-454B
215677528 | 4.71 | No | No | COMFORTMAKER | HRCU-A-CB (Split System: Heat Pump with Remote Outdoor Unit-Air-Source) | Centrally-Ducted | C5H0V60*K*AAA* | EVD5X60M24A*+WALLCON | *97CMN1002122B* | 56500 | 18.5 | 9 | 9 | 63000 | 44500 | 70.63% | 2.08 | 55500 | R-454B
213772558 | 2.02 | Yes | No | AIRQUEST | HRCU-A-CB (Split System: Heat Pump with Remote Outdoor Unit-Air-Source) | Centrally-Ducted | HVH825GKA2* | EHD4X48AAL+WALLCON | *96CTN0601714B* | 24200 | 16 | 10.5 | 8.1 | 21400 | 16700 | 78.04% | 2 | 20600 | R-410A
214810252 | 1.92 | Yes | Yes | YORK | HRCU-A-CB (Split System: Heat Pump with Remote Outdoor Unit-Air-Source) | Centrally-Ducted | HH824E2S11 | CTM36B5ADS1 | TM8E100B12MP11 | 23000 | 18 | 12 | 9.5 | 23000 | 18800 | 81.74% | 2 | 18600 | R-454B
216675496 | 2.03 | Yes | Yes | COMFORTMAKER | HRCU-A-CB (Split System: Heat Pump with Remote Outdoor Unit-Air-Source) | Centrally-Ducted | D5CURAH24AAK | EA*5X36M17A* | *80CSU0601716A* | 24400 | 16 | 10 | 9 | 24200 | 19500 | 80.58% | 2.02 | 19000 | R-454B
215588093 | 4.13 | Yes | Yes | CARRIER | HRCU-A-CB (Split System: Heat Pump with Remote Outdoor Unit-Air-Source) | Centrally-Ducted | 27VNA154A*030* | CAA**6024AM*+UI | 58TN*B090C21**20 | 49500 | 19.5 | 11.5 | 10.5 | 52000 | 53000 | 101.9% | 1.96 | 50500 | R-454B
215588243 | 4.29 | Yes | Yes | CARRIER | HRCU-A-CB (Split System: Heat Pump with Remote Outdoor Unit-Air-Source) | Centrally-Ducted | 27VNA154A*030* | CVAMA6024XMA*+UI | 58TN*B070C21**20 | 51500 | 19 | 11.5 | 8.1 | 53000 | 47000 | 88.68% | 1.82 | 48500 | R-454B
215933904 | 2.72 | Yes | Yes | CARRIER | HRCU-A-CB (Split System: Heat Pump with Remote Outdoor Unit-Air-Source) | Centrally-Ducted | 27VNA336A*030* | CSAH*6012AM*+UI | 59TN6C040C14**10 | 32600 | 17.5 | 10.5 | 8.5 | 33400 | 25600 | 76.65% | 1.86 | 29400 | R-454B
215935104 | 2.97 | Yes | Yes | CARRIER | HRCU-A-CB (Split System: Heat Pump with Remote Outdoor Unit-Air-Source) | Centrally-Ducted | 27VNA336A*030* | CVAMA4921XMA*+UI | 59MN7C080C21**20 | 35600 | 21.5 | 12 | 8.5 | 38000 | 28600 | 75.26% | 2.04 | 33000 | R-454B
214570448 | 2.03 | Yes | Yes | CARRIER | HRCU-A-CB (Split System: Heat Pump with Remote Outdoor Unit-Air-Source) | Centrally-Ducted | 25VNA825A*032* | CAP**3721AL*+UI | 59CU5B100C21**22 | 24400 | 16.5 | 11 | 8.5 | 21200 | 16600 | 78.3% | 2.04 | 20600 | R-410A
214570468 | 2.03 | Yes | Yes | CARRIER | HRCU-A-CB (Split System: Heat Pump with Remote Outdoor Unit-Air-Source) | Centrally-Ducted | 25VNA825A*032* | CAP**3721AL*+UI | 59MN7C080C21**20 | 24400 | 16.5 | 11 | 8.5 | 21200 | 16600 | 78.3% | 2.02 | 20600 | R-410A
214570618 | 2.03 | Yes | Yes | CARRIER | HRCU-A-CB (Split System: Heat Pump with Remote Outdoor Unit-Air-Source) | Centrally-Ducted | 25VNA825A*032* | CAP**4321AL*+UI | 59CU5B080C21**20 | 24400 | 16.5 | 11 | 8.5 | 21200 | 16600 | 78.3% | 2.02 | 20600 | R-410A
216766150 | 2.62 | Yes | No | TRANE | HRCU-A-CB (Split System: Heat Pump with Remote Outdoor Unit-Air-Source) | Centrally-Ducted | 5TWR7036A1 | 5PX*C007AS3 | S9V2C100D5VSB | 31400 | 15.2 | 11.2 | 8.7 | 31600 | 23600 | 74.68% | 2.16 | 21000 | R-454B
216766784 | 1.93 | Yes | Yes | TRANE | HRCU-A-CB (Split System: Heat Pump with Remote Outdoor Unit-Air-Source) | Centrally-Ducted | 5TWX7024A1 | 5PX*B004AS3 | S8V2B080M4PCB | 23200 | 17 | 12 | 8.7 | 21800 | 17200 | 78.9% | 2 | 15300 | R-454B
216766800 | 1.98 | Yes | Yes | TRANE | HRCU-A-CB (Split System: Heat Pump with Remote Outdoor Unit-Air-Source) | Centrally-Ducted | 5TWX7024A1 | 5PX*B006AS3 | S9X2B040U3PSB | 23800 | 17.1 | 12.7 | 9 | 21800 | 17400 | 79.82% | 2.06 | 15500 | R-454B
216776033 | 1.85 | Yes | Yes | LENNOX | HRCU-A-CB (Split System: Heat Pump with Remote Outdoor Unit-Air-Source) | Centrally-Ducted | SL22KLV-024-230A** | CK40[C,U]T-30B-**+TDR | EL297UH070XV36B* | 22200 | 19.5 | 12.2 | 8.2 | 24000 | 22800 | 95% | 1.78 | 24600 | R-454B
215746027 | 1.92 | Yes | Yes | Custom Comfort | HRCU-A-CB (Split System: Heat Pump with Remote Outdoor Unit-Air-Source) | Centrally-Ducted | CCOXHB24V24HP | CCOXHBAH24V24 |  | 23000 | 18.3 | 11.7 | 10 | 24000 | 21600 | 90% | 1.87 | 20000 | R-454B
213773346 | 2.03 | Yes | No | BRYANT HEATING AND COOLING SYSTEMS | HRCU-A-CB (Split System: Heat Pump with Remote Outdoor Unit-Air-Source) | Centrally-Ducted | 288BNV025*0**C* | CAP**3721AL*+UI | 986TD42060C17*** | 24400 | 16.5 | 10.5 | 8.1 | 21200 | 16700 | 78.77% | 2 | 20600 | R-410A
216776090 | 3.83 | Yes | Yes | LENNOX | HRCU-A-CB (Split System: Heat Pump with Remote Outdoor Unit-Air-Source) | Centrally-Ducted | SL22KLV-048-230A** | CK40[C,U]T-60C-**+TDR | SL280UH090XV60C* | 46000 | 20 | 12.2 | 9.4 | 46000 | 44000 | 95.65% | 2 | 42500 | R-454B
216776047 | 1.92 | Yes | Yes | LENNOX | HRCU-A-CB (Split System: Heat Pump with Remote Outdoor Unit-Air-Source) | Centrally-Ducted | SL22KLV-024-230A** | CK40HT-42C-**+TDR | EL297UH090XV60C* | 23000 | 19 | 12.8 | 9.5 | 22000 | 22200 | 100.9% | 2.08 | 21600 | R-454B
216776063 | 1.87 | Yes | Yes | LENNOX | HRCU-A-CB (Split System: Heat Pump with Remote Outdoor Unit-Air-Source) | Centrally-Ducted | SL22KLV-024-230A** | CK40[C,U]T-30A-**+TDR | SL280UH060NV36A* | 22400 | 20 | 12.6 | 8.2 | 23800 | 22800 | 95.8% | 1.78 | 24400 | R-454B
216776081 | 2.93 | Yes | Yes | LENNOX | HRCU-A-CB (Split System: Heat Pump with Remote Outdoor Unit-Air-Source) | Centrally-Ducted | SL22KLV-036-230A** | CK40[C,U]T-49C-**+TDR | EL297UH110XV48C* | 35200 | 19 | 12.8 | 9 | 32200 | 31600 | 98.14% | 2.04 | 33800 | R-454B
216581433 | 2.87 | Yes | Yes | BRYANT HEATING AND COOLING SYSTEMS | HRCU-A-CB (Split System: Heat Pump with Remote Outdoor Unit-Air-Source) | Centrally-Ducted | 284ANV036*0**B* | CAP**6124AL*+UI | 987TA66100C21*** | 34400 | 19.5 | 12 | 9 | 34200 | 24800 | 72.51% | 1.9 | 30000 | R-410A
216766404 | 2.85 | Yes | Yes | TRANE | HRCU-A-CB (Split System: Heat Pump with Remote Outdoor Unit-Air-Source) | Centrally-Ducted | 5TWR7036A1 | 5TXCC009AS3 | S8V2C080M5PCB | 34200 | 17.1 | 12 | 9 | 32400 | 24000 | 74.07% | 2.21 | 21400 | R-454B
213772916 | 1.95 | Yes | No | BRYANT HEATING AND COOLING SYSTEMS | HRCU-A-CB (Split System: Heat Pump with Remote Outdoor Unit-Air-Source) | Centrally-Ducted | 288BNV025*0**C* | CAP**3017AL*+UI | 986TD42060C17*** | 23400 | 16 | 10.5 | 8.1 | 21600 | 16700 | 77.31% | 1.9 | 20800 | R-410A
216766788 | 1.93 | Yes | Yes | TRANE | HRCU-A-CB (Split System: Heat Pump with Remote Outdoor Unit-Air-Source) | Centrally-Ducted | 5TWX7024A1 | 5PX*B004AS3 | S8V2B060M4PDB | 23200 | 17 | 12 | 8.7 | 21800 | 17300 | 79.36% | 2.01 | 15400 | R-454B
216732512 | 1.83 | Yes | Yes | COMFORTMAKER | HRCU-A-CB (Split System: Heat Pump with Remote Outdoor Unit-Air-Source) | Centrally-Ducted | D5CUHAH24AAK | EA*5X24M14A* | *80MS(N,L)0701412A* | 22000 | 16 | 10.5 | 8.5 | 21000 | 19100 | 90.95% | 1.96 | 17900 | R-454B
216732730 | 1.85 | Yes | Yes | COMFORTMAKER | HRCU-A-CB (Split System: Heat Pump with Remote Outdoor Unit-Air-Source) | Centrally-Ducted | D5CUHAH24AAK | EA*5X24M17A* | *80VSL0701412B* | 22200 | 16.5 | 10.5 | 8.5 | 21000 | 19200 | 91.43% | 1.96 | 18000 | R-454B
216766000 | 2.68 | Yes | Yes | TRANE | HRCU-A-CB (Split System: Heat Pump with Remote Outdoor Unit-Air-Source) | Centrally-Ducted | 5TWR7036A1 | 5PX*B004AS3 | S9X2B080U4PSB | 32200 | 16 | 12 | 8.7 | 32200 | 23800 | 73.91% | 2.11 | 21000 | R-454B
216675568 | 2.08 | Yes | No | COMFORTMAKER | HRCU-A-CB (Split System: Heat Pump with Remote Outdoor Unit-Air-Source) | Centrally-Ducted | D5CURAH24AAK | ESH5X36M12A* | *80CSU1002120A* | 25000 | 15.2 | 10 | 8.5 | 24200 | 19500 | 80.58% | 1.92 | 19000 | R-454B
215588137 | 4 | Yes | Yes | CARRIER | HRCU-A-CB (Split System: Heat Pump with Remote Outdoor Unit-Air-Source) | Centrally-Ducted | 27VNA154A*030* | CSAH*4812AM*+UI | 58TN*B070C17**16 | 48000 | 17.5 | 11 | 11.5 | 52000 | 51000 | 98.08% | 1.92 | 49500 | R-454B
215588157 | 4 | Yes | Yes | CARRIER | HRCU-A-CB (Split System: Heat Pump with Remote Outdoor Unit-Air-Source) | Centrally-Ducted | 27VNA154A*030* | CSAH*6012AM*+UI | 58TN*B070C14**12 | 48000 | 17.5 | 11.7 | 9 | 50500 | 50000 | 99.01% | 1.96 | 49000 | R-454B
215588173 | 4.17 | Yes | Yes | CARRIER | HRCU-A-CB (Split System: Heat Pump with Remote Outdoor Unit-Air-Source) | Centrally-Ducted | 27VNA154A*030* | CSAH*6012AM*+UI | 59CU5B100C21**22 | 50000 | 18.5 | 11.5 | 10 | 52000 | 53000 | 101.9% | 1.84 | 50500 | R-454B
215588373 | 4.33 | Yes | Yes | CARRIER | HRCU-A-CB (Split System: Heat Pump with Remote Outdoor Unit-Air-Source) | Centrally-Ducted | 27VNA154A*030* | CVAVA6024XMA*+UI | 59TN6C120C24**22 | 52000 | 19 | 12 | 8.1 | 52500 | 46500 | 88.57% | 1.9 | 48000 | R-454B
215588421 | 3.92 | Yes | Yes | CARRIER | HRCU-A-CB (Split System: Heat Pump with Remote Outdoor Unit-Air-Source) | Centrally-Ducted | 27VNA154A*030* | CAA**4821AM*+UI | 59TN7A080C17**16 | 47000 | 18 | 11 | 10.5 | 51500 | 51000 | 99.03% | 2 | 49500 | R-454B
216737471 | 1.87 | Yes | No | COMFORTMAKER | HRCU-A-CB (Split System: Heat Pump with Remote Outdoor Unit-Air-Source) | Centrally-Ducted | D5CUHAH24AAK | ESH5X30M12A* | *92MSN0601714A* | 22400 | 15.5 | 10.5 | 8.1 | 21000 | 18800 | 89.52% | 1.9 | 17700 | R-454B
216738574 | 1.9 | Yes | No | COMFORTMAKER | HRCU-A-CB (Split System: Heat Pump with Remote Outdoor Unit-Air-Source) | Centrally-Ducted | D5CUHAH24AAK | ESH5X36M12A* | *96MSN0802120A* | 22800 | 15.5 | 10.5 | 8.1 | 20800 | 18500 | 88.94% | 1.85 | 17600 | R-454B
216766082 | 2.7 | Yes | No | TRANE | HRCU-A-CB (Split System: Heat Pump with Remote Outdoor Unit-Air-Source) | Centrally-Ducted | 5TWR7036A1 | 5PX*BD04AS3+P0V0A000M30SD |  | 32400 | 15.2 | 11.5 | 8.2 | 33600 | 24600 | 73.21% | 1.97 | 21800 | R-454B
214242784 | 1.97 | Yes | Yes | TEMPSTAR | HRCU-A-CB (Split System: Heat Pump with Remote Outdoor Unit-Air-Source) | Centrally-Ducted | TVH825GKA2* | EN(A,D)4X36L21**+WALLCON | *80CTL1102120B* | 23600 | 16.5 | 11 | 8.1 | 21600 | 16700 | 77.31% | 1.92 | 20800 | R-410A
214243054 | 1.97 | Yes | Yes | TEMPSTAR | HRCU-A-CB (Split System: Heat Pump with Remote Outdoor Unit-Air-Source) | Centrally-Ducted | TVH825GKA2* | EN(A,D,W)4X42L21**+WALLCON | *96CTN0601714B* | 23600 | 16 | 11 | 8.1 | 21600 | 16700 | 77.31% | 1.94 | 20800 | R-410A
214243184 | 2 | Yes | Yes | TEMPSTAR | HRCU-A-CB (Split System: Heat Pump with Remote Outdoor Unit-Air-Source) | Centrally-Ducted | TVH825GKA2* | EN(A,D,W)4X48L21**+WALLCON | *96CTN0801714B* | 24000 | 17 | 11 | 8.1 | 21400 | 16600 | 77.57% | 2 | 20600 | R-410A
215588089 | 4.08 | Yes | Yes | CARRIER | HRCU-A-CB (Split System: Heat Pump with Remote Outdoor Unit-Air-Source) | Centrally-Ducted | 27VNA154A*030* | CAA**6024AM*+UI | 58CU*A100C21**20 | 49000 | 19 | 11 | 10.5 | 52500 | 53500 | 101.9% | 1.96 | 50500 | R-454B
215677958 | 4.67 | No | No | COMFORTMAKER | HRCU-A-CB (Split System: Heat Pump with Remote Outdoor Unit-Air-Source) | Centrally-Ducted | C5H0V60*K*AAA* | EA*5X61M24A*+WALLCON | *95CSU0802120B* | 56000 | 18 | 8.5 | 8.5 | 60000 | 42000 | 70% | 2.02 | 51500 | R-454B
216682798 | 2.5 | No | No | AIRQUEST | HRCU-A-CB (Split System: Heat Pump with Remote Outdoor Unit-Air-Source) | Centrally-Ducted | DLCURAH30ABK | EA*4X42L21A* | *97VTN1002122A* | 30000 | 15.2 | 9 | 8.5 | 34000 | 27200 | 80% | 1.75 | 23400 | R-410A
215931957 | 2.62 | Yes | Yes | AIRQUEST | HRCU-A-CB (Split System: Heat Pump with Remote Outdoor Unit-Air-Source) | Centrally-Ducted | H5H3V36*K*AAA* | EA*5X24M17A*+WALLCON | *96CTN0601714B* | 31400 | 18.5 | 10 | 9.5 | 35000 | 26800 | 76.57% | 2 | 30800 | R-454B
215932057 | 2.67 | Yes | Yes | AIRQUEST | HRCU-A-CB (Split System: Heat Pump with Remote Outdoor Unit-Air-Source) | Centrally-Ducted | H5H3V36*K*AAA* | EA*5X36M17A*+WALLCON | *80CTL0451712B* | 32000 | 19 | 10 | 9 | 36000 | 27800 | 77.22% | 1.88 | 31800 | R-454B
214239762 | 2.65 | Yes | Yes | TEMPSTAR | HRCU-A-CB (Split System: Heat Pump with Remote Outdoor Unit-Air-Source) | Centrally-Ducted | TVH837GKA** | EN(A,D,W)4X42L21**+WALLCON | *80CTL0902120B* | 31800 | 17 | 11 | 8.1 | 33000 | 24400 | 73.94% | 1.88 | 31200 | R-410A
214239892 | 2.7 | Yes | Yes | TEMPSTAR | HRCU-A-CB (Split System: Heat Pump with Remote Outdoor Unit-Air-Source) | Centrally-Ducted | TVH837GKA** | EN(A,D,W)4X48L21**+WALLCON | *80CTL1102120B* | 32400 | 17 | 11.5 | 8.1 | 32600 | 24600 | 75.46% | 1.96 | 31400 | R-410A
214239962 | 2.7 | Yes | Yes | TEMPSTAR | HRCU-A-CB (Split System: Heat Pump with Remote Outdoor Unit-Air-Source) | Centrally-Ducted | TVH837GKA** | EN(A,D,W)4X48L21**+WALLCON | *96CTN1002122B* | 32400 | 17 | 11.7 | 8.1 | 32600 | 24600 | 75.46% | 1.96 | 31400 | R-410A
216732830 | 1.83 | Yes | Yes | COMFORTMAKER | HRCU-A-CB (Split System: Heat Pump with Remote Outdoor Unit-Air-Source) | Centrally-Ducted | D5CUHAH24AAK | EA*5X24M17A* | *80VTL0701716B* | 22000 | 16 | 10.5 | 8.5 | 21000 | 19200 | 91.43% | 1.96 | 18000 | R-454B
216732889 | 1.83 | Yes | Yes | COMFORTMAKER | HRCU-A-CB (Split System: Heat Pump with Remote Outdoor Unit-Air-Source) | Centrally-Ducted | D5CUHAH24AAK | EA*5X24M17A* | *92MSN0601714A* | 22000 | 16 | 10.5 | 8.5 | 21000 | 19100 | 90.95% | 1.96 | 18000 | R-454B
216766806 | 1.98 | Yes | Yes | TRANE | HRCU-A-CB (Split System: Heat Pump with Remote Outdoor Unit-Air-Source) | Centrally-Ducted | 5TWX7024A1 | 5PX*B006AS3 | S9X2B060U4PSB | 23800 | 17.1 | 12.7 | 9 | 21800 | 17400 | 79.82% | 2.06 | 15400 | R-454B
215588259 | 4.33 | Yes | Yes | CARRIER | HRCU-A-CB (Split System: Heat Pump with Remote Outdoor Unit-Air-Source) | Centrally-Ducted | 27VNA154A*030* | CVAMA6024XMA*+UI | 59MN7C100C21**22 | 52000 | 19 | 11.5 | 8.1 | 53000 | 46500 | 87.74% | 1.85 | 48000 | R-454B
215588327 | 4.33 | Yes | Yes | CARRIER | HRCU-A-CB (Split System: Heat Pump with Remote Outdoor Unit-Air-Source) | Centrally-Ducted | 27VNA154A*030* | CVAVA4924XMA*+UI | 59MN7C100C21**22 | 52000 | 19 | 11.5 | 8.1 | 52500 | 46500 | 88.57% | 1.85 | 48000 | R-454B
216675764 | 1.93 | No | No | COMFORTMAKER | HRCU-A-CB (Split System: Heat Pump with Remote Outdoor Unit-Air-Source) | Centrally-Ducted | D5CURAH24AAK | EA*5X24M14A* | *80MS(N,L)0701412A* | 23200 | 15.2 | 9.5 | 8.5 | 24600 | 19600 | 79.67% | 1.88 | 19200 | R-454B
215588343 | 4.25 | Yes | No | CARRIER | HRCU-A-CB (Split System: Heat Pump with Remote Outdoor Unit-Air-Source) | Centrally-Ducted | 27VNA154A*030* | CVAVA6021XMA*+UI | 59MN7C060C21**20 | 51000 | 18.5 | 10.5 | 8.1 | 54000 | 46500 | 86.11% | 1.86 | 49000 | R-454B
215588361 | 4.33 | Yes | Yes | CARRIER | HRCU-A-CB (Split System: Heat Pump with Remote Outdoor Unit-Air-Source) | Centrally-Ducted | 27VNA154A*030* | CVAVA6024XMA*+UI | 59CU5B100C21**22 | 52000 | 19 | 12 | 8.1 | 52500 | 46000 | 87.62% | 1.85 | 47500 | R-454B
215588425 | 4.13 | Yes | Yes | CARRIER | HRCU-A-CB (Split System: Heat Pump with Remote Outdoor Unit-Air-Source) | Centrally-Ducted | 27VNA154A*030* | CAA**6024AM*+UI | 58CU*B080C21**20 | 49500 | 19.5 | 12 | 10.5 | 52000 | 52500 | 101% | 1.98 | 50000 | R-454B
215588309 | 4.33 | Yes | Yes | CARRIER | HRCU-A-CB (Split System: Heat Pump with Remote Outdoor Unit-Air-Source) | Centrally-Ducted | 27VNA154A*030* | CVAVA4924XMA*+UI | 58CU*A080C21**20 | 52000 | 19.5 | 12 | 8.1 | 52500 | 46000 | 87.62% | 1.85 | 47500 | R-454B
216766838 | 1.95 | Yes | Yes | TRANE | HRCU-A-CB (Split System: Heat Pump with Remote Outdoor Unit-Air-Source) | Centrally-Ducted | 5TWX7024A1 | 5PX*BD06AS3+P0V0B000M40SD |  | 23400 | 17.1 | 12.7 | 8.5 | 22000 | 17100 | 77.73% | 1.92 | 15300 | R-454B
216766847 | 1.93 | Yes | Yes | TRANE | HRCU-A-CB (Split System: Heat Pump with Remote Outdoor Unit-Air-Source) | Centrally-Ducted | 5TWX7024A1 | 5TXCB004AS3 | S9V2B060U4VSB | 23200 | 17.1 | 12 | 8.7 | 21800 | 17200 | 78.9% | 2.01 | 15300 | R-454B
215402243 | 2 | No | No | TRANE | HRCU-A-CB (Split System: Heat Pump with Remote Outdoor Unit-Air-Source) | Centrally-Ducted | E4HL5024A1000A | 4TXCB003DS3 | A952V040BU3SB | 24000 | 15.2 | 9 | 8.5 | 24000 | 21000 | 87.5% | 1.85 | 20000 | R-410A
213773686 | 2 | Yes | No | BRYANT HEATING AND COOLING SYSTEMS | HRCU-A-CB (Split System: Heat Pump with Remote Outdoor Unit-Air-Source) | Centrally-Ducted | 288BNV025*0**C* | CAP**4821AL*+UI | 88*TB36045C17*** | 24000 | 16.5 | 10.5 | 8.1 | 21000 | 16700 | 79.52% | 2 | 20600 | R-410A
216766865 | 1.93 | Yes | Yes | TRANE | HRCU-A-CB (Split System: Heat Pump with Remote Outdoor Unit-Air-Source) | Centrally-Ducted | 5TWX7024A1 | 5TXCB004AS3 | S8V2B080M4PCB | 23200 | 17 | 12 | 8.7 | 21800 | 17200 | 78.9% | 2 | 15300 | R-454B
215588445 | 3.96 | Yes | Yes | CARRIER | HRCU-A-CB (Split System: Heat Pump with Remote Outdoor Unit-Air-Source) | Centrally-Ducted | 27VNA154A*030* | CSAH*4812AM*+UI | 59TN7A080C17**16 | 47500 | 17 | 11 | 11.5 | 52000 | 51000 | 98.08% | 1.92 | 50000 | R-454B
215588543 | 4.33 | Yes | Yes | CARRIER | HRCU-A-CB (Split System: Heat Pump with Remote Outdoor Unit-Air-Source) | Centrally-Ducted | 27VNA154A*030* | CVAVA6121XMA*+UI | 58CU*B040C17**12 | 52000 | 19.5 | 12.5 | 8.1 | 52000 | 44500 | 85.58% | 1.9 | 47500 | R-454B
216643351 | 1.53 | Yes | No | COMFORTMAKER | HRCU-A-CB (Split System: Heat Pump with Remote Outdoor Unit-Air-Source) | Centrally-Ducted | D5CUHAH18AAK | EA*5X19M17A* | *80VSL0451412B* | 18300 | 15.2 | 11 | 9.5 | 20000 | 17800 | 89% | 2 | 14900 | R-454B
216736012 | 1.93 | Yes | Yes | COMFORTMAKER | HRCU-A-CB (Split System: Heat Pump with Remote Outdoor Unit-Air-Source) | Centrally-Ducted | D5CUHAH24AAK | EA*5X37M21A* | *96VTN0801716B* | 23200 | 16.5 | 11 | 8.5 | 20800 | 18500 | 88.94% | 1.96 | 17600 | R-454B
216737368 | 1.87 | Yes | No | COMFORTMAKER | HRCU-A-CB (Split System: Heat Pump with Remote Outdoor Unit-Air-Source) | Centrally-Ducted | D5CUHAH24AAK | ESH5X30M12A* | *80VTL1102122B* | 22400 | 15.2 | 10.5 | 8.1 | 21000 | 18900 | 90% | 1.85 | 17700 | R-454B
215588111 | 4.13 | Yes | Yes | CARRIER | HRCU-A-CB (Split System: Heat Pump with Remote Outdoor Unit-Air-Source) | Centrally-Ducted | 27VNA154A*030* | CAA**6024AM*+UI | 59TN6C120C24**22 | 49500 | 19 | 11.5 | 10.5 | 52500 | 53500 | 101.9% | 1.96 | 50500 | R-454B
215588143 | 3.96 | Yes | Yes | CARRIER | HRCU-A-CB (Split System: Heat Pump with Remote Outdoor Unit-Air-Source) | Centrally-Ducted | 27VNA154A*030* | CSAH*4812AM*+UI | 59MN7C060C21**20 | 47500 | 17 | 10 | 8.5 | 53500 | 53000 | 99.07% | 1.9 | 51500 | R-454B
216732998 | 1.83 | Yes | Yes | COMFORTMAKER | HRCU-A-CB (Split System: Heat Pump with Remote Outdoor Unit-Air-Source) | Centrally-Ducted | D5CUHAH24AAK | EA*5X24M17A* | *95MSU0401712A* | 22000 | 16 | 10.5 | 8.5 | 21200 | 19200 | 90.57% | 1.96 | 18100 | R-454B
213386483 | 1.67 | Yes | Yes | Alsetria | HRCU-A-C (Split System: Heat Pump with Remote Outdoor Unit with No Indoor Fan --Air Source) | Centrally-Ducted | MOD30-20HFN1-MW | MVBM-24A18T3N1 |  | 20000 | 16.3 | 11.7 | 10.2 | 25000 | 20000 | 80% | 2 | 22400 | R-410A
214382097 | 2.77 | Yes | Yes | LUXAIRE | HRCU-A-CB (Split System: Heat Pump with Remote Outdoor Unit-Air-Source) | Centrally-Ducted | HL20B3621 | JHVVC36DE2C2N1+CC |  | 33200 | 19.5 | 12 | 8.5 | 33800 | 28800 | 85.21% | 1.98 | 34000 | R-410A
216734257 | 1.85 | Yes | No | BRYANT HEATING AND COOLING SYSTEMS | HRCU-A-CB (Split System: Heat Pump with Remote Outdoor Unit-Air-Source) | Centrally-Ducted | 37MUHAQ24AA3 | CAA**3017AM* | 926TC36060V14*** | 22200 | 16 | 10.5 | 8.1 | 20800 | 18800 | 90.38% | 1.85 | 17600 | R-454B
215588161 | 4.13 | Yes | Yes | CARRIER | HRCU-A-CB (Split System: Heat Pump with Remote Outdoor Unit-Air-Source) | Centrally-Ducted | 27VNA154A*030* | CSAH*6012AM*+UI | 58TN*B070C21**20 | 49500 | 18 | 11 | 10.5 | 52500 | 54000 | 102.9% | 1.88 | 51000 | R-454B
215588191 | 4.17 | Yes | Yes | CARRIER | HRCU-A-CB (Split System: Heat Pump with Remote Outdoor Unit-Air-Source) | Centrally-Ducted | 27VNA154A*030* | FE5BN(B,X)C48L*+UI |  | 50000 | 20 | 12.5 | 11 | 52000 | 52000 | 100% | 1.96 | 50000 | R-454B
213772758 | 2.02 | Yes | No | AIRQUEST | HRCU-A-CB (Split System: Heat Pump with Remote Outdoor Unit-Air-Source) | Centrally-Ducted | HVH825GKA3* | EA*4X25L17A*+WALLCON | *95CSU0601716B* | 24200 | 16.5 | 10.5 | 8.1 | 21400 | 16700 | 78.04% | 2 | 20600 | R-410A
213772978 | 1.95 | Yes | No | AIRQUEST | HRCU-A-CB (Split System: Heat Pump with Remote Outdoor Unit-Air-Source) | Centrally-Ducted | HVH825GKA3* | EA*4X36L17A*+WALLCON | *95CSU0601716B* | 23400 | 16.5 | 10.5 | 8.1 | 21600 | 16700 | 77.31% | 1.92 | 20800 | R-410A
214243234 | 2.02 | Yes | Yes | TEMPSTAR | HRCU-A-CB (Split System: Heat Pump with Remote Outdoor Unit-Air-Source) | Centrally-Ducted | TVH825GKA2* | EN(A,D)4X48L24**+WALLCON | *97CMN1002122B* | 24200 | 17 | 11.5 | 8.1 | 21200 | 16600 | 78.3% | 2.02 | 20600 | R-410A
213773026 | 1.97 | Yes | No | BRYANT HEATING AND COOLING SYSTEMS | HRCU-A-CB (Split System: Heat Pump with Remote Outdoor Unit-Air-Source) | Centrally-Ducted | 288BNV025*0**C* | CAP**3617AL*+UI | 986TD42080C17*** | 23600 | 16.5 | 10.5 | 8.1 | 21600 | 16700 | 77.31% | 1.92 | 20800 | R-410A
216765046 | 3.63 | Yes | Yes | TRANE | HRCU-A-CB (Split System: Heat Pump with Remote Outdoor Unit-Air-Source) | Centrally-Ducted | 5TWX7048A1 | 5PX*D010AS3 | S8X2C100M5PSC | 43500 | 17.1 | 12 | 9 | 44000 | 32200 | 73.18% | 2.2 | 29400 | R-454B
216765062 | 3.63 | Yes | Yes | TRANE | HRCU-A-CB (Split System: Heat Pump with Remote Outdoor Unit-Air-Source) | Centrally-Ducted | 5TWX7048A1 | 5TXCC009AS3 | S8X1C080M5PTC | 43500 | 16.5 | 12 | 9 | 44000 | 32200 | 73.18% | 2.2 | 29200 | R-454B
216765080 | 3.63 | Yes | Yes | TRANE | HRCU-A-CB (Split System: Heat Pump with Remote Outdoor Unit-Air-Source) | Centrally-Ducted | 5TWX7048A1 | 5TXCD010AS3 | S8X2C100M5PTC | 43500 | 17.1 | 12 | 9 | 44000 | 32200 | 73.18% | 2.2 | 29400 | R-454B
215932446 | 2.78 | Yes | Yes | HEIL | HRCU-A-CB (Split System: Heat Pump with Remote Outdoor Unit-Air-Source) | Centrally-Ducted | H5H3V36*K*AAA* | EA*5X48M21A*+WALLCON | *80CTL1102120B* | 33400 | 20.5 | 11.7 | 9.5 | 34400 | 26200 | 76.16% | 2.04 | 30200 | R-454B
213613329 | 1.92 | No | Yes | DAIKIN | HRCU-A-CB (Split System: Heat Pump with Remote Outdoor Unit-Air-Source) | Centrally-Ducted | DZ6VSA241EA* | DFVE36CP1400B* |  | 23000 | 17 | 10 | 8.6 | 23000 | 16100 | 70% | 2 | 16000 | R-410A
214505250 | 1.92 | No | Yes | DAIKIN | HRCU-A-CB (Split System: Heat Pump with Remote Outdoor Unit-Air-Source) | Centrally-Ducted | DZ6VSA241EA* | CA*EA3026*4B* | D*80VC1005C*A* | 23000 | 17 | 10 | 8.6 | 23000 | 16100 | 70% | 2 | 16000 | R-410A
213773076 | 1.97 | Yes | No | BRYANT HEATING AND COOLING SYSTEMS | HRCU-A-CB (Split System: Heat Pump with Remote Outdoor Unit-Air-Source) | Centrally-Ducted | 288BNV025*0**C* | CAP**3621AL*+UI | 88*TB60110C21*** | 23600 | 16.5 | 10.5 | 8.1 | 21400 | 16600 | 77.57% | 1.94 | 20600 | R-410A
213773326 | 2.03 | Yes | Yes | BRYANT HEATING AND COOLING SYSTEMS | HRCU-A-CB (Split System: Heat Pump with Remote Outdoor Unit-Air-Source) | Centrally-Ducted | 288BNV025*0**C* | CAP**3721AL*+UI | 987MC42080C17*** | 24400 | 16.5 | 11 | 8.1 | 21200 | 16600 | 78.3% | 2.02 | 20600 | R-410A
215932476 | 2.77 | Yes | Yes | HEIL | HRCU-A-CB (Split System: Heat Pump with Remote Outdoor Unit-Air-Source) | Centrally-Ducted | H5H3V36*K*AAA* | EA*5X48M21A*+WALLCON | *97CMN0602120B* | 33200 | 19.5 | 11 | 9.5 | 35000 | 26800 | 76.57% | 2.02 | 30600 | R-454B
215932496 | 2.78 | Yes | Yes | HEIL | HRCU-A-CB (Split System: Heat Pump with Remote Outdoor Unit-Air-Source) | Centrally-Ducted | H5H3V36*K*AAA* | EA*5X48M21A*+WALLCON | *97CMN0802120B* | 33400 | 20 | 11.5 | 9.5 | 34600 | 26400 | 76.3% | 2.02 | 30200 | R-454B
210473123 | 2.03 | Yes | Yes | DAY & NIGHT | HRCU-A-CB (Split System: Heat Pump with Remote Outdoor Unit-Air-Source) | Centrally-Ducted | CVH825GKA3* | EA*4X43L21A*+WALLCON | *80CSU0401712A* | 24400 | 17 | 11 | 8.5 | 21200 | 16600 | 78.3% | 2.02 | 20600 | R-410A
214491630 | 1.38 | Yes | Yes | DAIKIN | HRCU-A-CB (Split System: Heat Pump with Remote Outdoor Unit-Air-Source) | Centrally-Ducted | DZ6VSA1810A* | CA*EA1818*4B* | D*80VC0604B*A* | 16600 | 17.5 | 10.9 | 8.5 | 17400 | 13000 | 74.71% | 2.1 | 10800 | R-410A
213773478 | 1.97 | Yes | No | AIRQUEST | HRCU-A-CB (Split System: Heat Pump with Remote Outdoor Unit-Air-Source) | Centrally-Ducted | HVH825GKA3* | EA*4X42L21A*+WALLCON | *96CTN0801714B* | 23600 | 16.5 | 10.5 | 8.1 | 21400 | 16600 | 77.57% | 1.94 | 20600 | R-410A
213773628 | 2.02 | Yes | No | AIRQUEST | HRCU-A-CB (Split System: Heat Pump with Remote Outdoor Unit-Air-Source) | Centrally-Ducted | HVH825GKA3* | EA*4X43L21A*+WALLCON | *97CMN0601714B* | 24200 | 16.5 | 10.5 | 8.1 | 21200 | 16700 | 78.77% | 2 | 20600 | R-410A
213773396 | 1.98 | Yes | No | BRYANT HEATING AND COOLING SYSTEMS | HRCU-A-CB (Split System: Heat Pump with Remote Outdoor Unit-Air-Source) | Centrally-Ducted | 288BNV025*0**C* | CAP**4221AL*+UI | 88*TB48090C17*** | 23800 | 16.5 | 10.5 | 8.1 | 21400 | 16600 | 77.57% | 1.96 | 20600 | R-410A
213773476 | 1.97 | Yes | No | BRYANT HEATING AND COOLING SYSTEMS | HRCU-A-CB (Split System: Heat Pump with Remote Outdoor Unit-Air-Source) | Centrally-Ducted | 288BNV025*0**C* | CAP**4221AL*+UI | 986TD42080C17*** | 23600 | 16.5 | 10.5 | 8.1 | 21400 | 16600 | 77.57% | 1.94 | 20600 | R-410A
216737482 | 1.85 | Yes | Yes | COMFORTMAKER | HRCU-A-CB (Split System: Heat Pump with Remote Outdoor Unit-Air-Source) | Centrally-Ducted | D5CUHAH24AAK | ESH5X30M12A* | *92MSN0801716A* | 22200 | 16 | 11 | 8.1 | 20800 | 18700 | 89.9% | 1.9 | 17600 | R-454B
216766888 | 2.68 | Yes | Yes | TRANE | HRCU-A-CB (Split System: Heat Pump with Remote Outdoor Unit-Air-Source) | Centrally-Ducted | 5TWX7036A1 | 5PX*B004AS3 | S9X2B080U4PSB | 32200 | 16 | 11.7 | 8.5 | 32200 | 23800 | 73.91% | 2.1 | 21000 | R-454B
216766908 | 2.77 | Yes | Yes | TRANE | HRCU-A-CB (Split System: Heat Pump with Remote Outdoor Unit-Air-Source) | Centrally-Ducted | 5TWX7036A1 | 5PX*B006AS3 | S9V2B060U4VSB | 33200 | 16.5 | 12 | 8.7 | 32400 | 24000 | 74.07% | 2.16 | 21200 | R-454B
216766922 | 2.72 | Yes | Yes | TRANE | HRCU-A-CB (Split System: Heat Pump with Remote Outdoor Unit-Air-Source) | Centrally-Ducted | 5TWX7036A1 | 5PX*BD04AS3 | S8V2B080M4PCB | 32600 | 16 | 11.7 | 8.2 | 33400 | 24600 | 73.65% | 1.98 | 21600 | R-454B
216766947 | 2.7 | Yes | Yes | TRANE | HRCU-A-CB (Split System: Heat Pump with Remote Outdoor Unit-Air-Source) | Centrally-Ducted | 5TWX7036A1 | 5PX*C005AS3 | S8V2C080M5PCB | 32400 | 16 | 11.7 | 8.5 | 32400 | 24000 | 74.07% | 2.11 | 21200 | R-454B
215588277 | 4.42 | Yes | Yes | CARRIER | HRCU-A-CB (Split System: Heat Pump with Remote Outdoor Unit-Air-Source) | Centrally-Ducted | 27VNA154A*030* | CVAMA6124XMA*+UI | 59CU5B100C21**22 | 53000 | 19.5 | 12.5 | 8.1 | 53000 | 46000 | 86.79% | 1.85 | 47500 | R-454B
215588409 | 4.42 | Yes | Yes | CARRIER | HRCU-A-CB (Split System: Heat Pump with Remote Outdoor Unit-Air-Source) | Centrally-Ducted | 27VNA154A*030* | CVAVA6124XMA*+UI | 59MN7C100C21**22 | 53000 | 19.5 | 12 | 8.5 | 53500 | 46500 | 86.92% | 1.95 | 48000 | R-454B
216737875 | 1.88 | Yes | No | COMFORTMAKER | HRCU-A-CB (Split System: Heat Pump with Remote Outdoor Unit-Air-Source) | Centrally-Ducted | D5CUHAH24AAK | ESH5X30M12A* | *96VTN1002122B* | 22600 | 15.2 | 10.5 | 8.1 | 21000 | 18900 | 90% | 1.85 | 17700 | R-454B
213773646 | 2.03 | Yes | Yes | BRYANT HEATING AND COOLING SYSTEMS | HRCU-A-CB (Split System: Heat Pump with Remote Outdoor Unit-Air-Source) | Centrally-Ducted | 288BNV025*0**C* | CAP**4321AL*+UI | 987MC66100C21*** | 24400 | 16.5 | 11 | 8.5 | 21200 | 16600 | 78.3% | 2.02 | 20600 | R-410A
213773846 | 2 | Yes | Yes | BRYANT HEATING AND COOLING SYSTEMS | HRCU-A-CB (Split System: Heat Pump with Remote Outdoor Unit-Air-Source) | Centrally-Ducted | 288BNV025*0**C* | CAP**4824AL*+UI | 987MC66120C24*** | 24000 | 16.5 | 11 | 8.1 | 21000 | 16500 | 78.57% | 2.02 | 20400 | R-410A
216763796 | 2.9 | Yes | Yes | TRANE | HRCU-A-CB (Split System: Heat Pump with Remote Outdoor Unit-Air-Source) | Centrally-Ducted | 5TWR7036A1 | 5TEMCD07AV51+TDR |  | 34800 | 17.1 | 12.5 | 9 | 32200 | 23800 | 73.91% | 2.2 | 21000 | R-454B
214243167 | 2 | Yes | Yes | HEIL | HRCU-A-CB (Split System: Heat Pump with Remote Outdoor Unit-Air-Source) | Centrally-Ducted | HVH825GKA2* | EN(A,D,W)4X48L21**+WALLCON | *96CTN0601714B* | 24000 | 16.5 | 11 | 8.1 | 21400 | 16700 | 78.04% | 2 | 20600 | R-410A
213771948 | 1.98 | Yes | No | AIRQUEST | HRCU-A-CB (Split System: Heat Pump with Remote Outdoor Unit-Air-Source) | Centrally-Ducted | HVH825GKA2* | EHD4X30AAL+WALLCON | *80CTL0901716B* | 23800 | 16 | 10.5 | 8.1 | 21800 | 16800 | 77.06% | 1.96 | 21000 | R-410A
215223955 | 1.92 | Yes | Yes | YORK | HRCU-A-CB (Split System: Heat Pump with Remote Outdoor Unit-Air-Source) | Centrally-Ducted | HH824E2S11 | CTM36B5ADS1 | Y81E100B12SMPS1 | 23000 | 18 | 12 | 9.5 | 23000 | 18800 | 81.74% | 2 | 18500 | R-454B
213772398 | 2 | Yes | No | AIRQUEST | HRCU-A-CB (Split System: Heat Pump with Remote Outdoor Unit-Air-Source) | Centrally-Ducted | HVH825GKA2* | EHD4X42AAL+WALLCON | *96CTN0801714B* | 24000 | 16 | 10.5 | 8.1 | 21400 | 16600 | 77.57% | 2 | 20600 | R-410A
216776104 | 3.75 | Yes | Yes | LENNOX | HRCU-A-CB (Split System: Heat Pump with Remote Outdoor Unit-Air-Source) | Centrally-Ducted | SL22KLV-048-230A** | CK40[C,U]T-49C-**+TDR | SL280UH110XV60C* | 45000 | 19.5 | 11.7 | 8.5 | 45500 | 46000 | 101.1% | 1.84 | 45500 | R-454B
216764221 | 2.68 | Yes | Yes | TRANE | HRCU-A-CB (Split System: Heat Pump with Remote Outdoor Unit-Air-Source) | Centrally-Ducted | 5TWX7036A1 | 5PX*B004AS3 | S8X1B060M4PSC | 32200 | 17.1 | 11.7 | 8.7 | 32200 | 23800 | 73.91% | 2.1 | 21000 | R-454B
216764255 | 2.8 | Yes | Yes | TRANE | HRCU-A-CB (Split System: Heat Pump with Remote Outdoor Unit-Air-Source) | Centrally-Ducted | 5TWX7036A1 | 5PX*B006AS3 | S8X1B060M4PSC | 33600 | 17.5 | 12 | 8.7 | 32600 | 24200 | 74.23% | 2.1 | 21400 | R-454B
213772576 | 2.02 | Yes | Yes | BRYANT HEATING AND COOLING SYSTEMS | HRCU-A-CB (Split System: Heat Pump with Remote Outdoor Unit-Air-Source) | Centrally-Ducted | 288BNV025*0**B* | CSPH*4812AL*+UI | 986TD66100C21*** | 24200 | 16 | 11 | 8.1 | 21200 | 16600 | 78.3% | 2.02 | 20600 | R-410A
215932546 | 2.83 | Yes | Yes | HEIL | HRCU-A-CB (Split System: Heat Pump with Remote Outdoor Unit-Air-Source) | Centrally-Ducted | H5H3V36*K*AAA* | EA*5X60M24A*+WALLCON | *80CTL0902120B* | 34000 | 20.5 | 12 | 9.5 | 34000 | 25800 | 75.88% | 2.06 | 29800 | R-454B
216738084 | 1.88 | Yes | No | COMFORTMAKER | HRCU-A-CB (Split System: Heat Pump with Remote Outdoor Unit-Air-Source) | Centrally-Ducted | D5CUHAH24AAK | ESH5X36M12A* | *80MS(N,L)0902120A* | 22600 | 15.5 | 10.5 | 8.1 | 20800 | 18400 | 88.46% | 1.9 | 17500 | R-454B
216738204 | 1.9 | Yes | No | COMFORTMAKER | HRCU-A-CB (Split System: Heat Pump with Remote Outdoor Unit-Air-Source) | Centrally-Ducted | D5CUHAH24AAK | ESH5X36M12A* | *80MSU0401712A* | 22800 | 16 | 10.5 | 8.1 | 20800 | 18500 | 88.94% | 1.85 | 17600 | R-454B
215932596 | 2.82 | Yes | Yes | HEIL | HRCU-A-CB (Split System: Heat Pump with Remote Outdoor Unit-Air-Source) | Centrally-Ducted | H5H3V36*K*AAA* | EA*5X60M24A*+WALLCON | *97CMN0602120B* | 33800 | 20 | 11.5 | 9 | 34600 | 26400 | 76.3% | 1.92 | 30200 | R-454B
215932696 | 2.85 | Yes | Yes | HEIL | HRCU-A-CB (Split System: Heat Pump with Remote Outdoor Unit-Air-Source) | Centrally-Ducted | H5H3V36*K*AAA* | EA*5X61M21A*+WALLCON | *80CTL0701716B* | 34200 | 20 | 11.7 | 9 | 34800 | 26400 | 75.86% | 1.94 | 30400 | R-454B
216738947 | 1.87 | Yes | No | COMFORTMAKER | HRCU-A-CB (Split System: Heat Pump with Remote Outdoor Unit-Air-Source) | Centrally-Ducted | D5CUHAH24AAK | ESH5X36M12A* | *97VTN1202422A* | 22400 | 15.2 | 10.5 | 8.1 | 20800 | 18400 | 88.46% | 1.85 | 17500 | R-454B
216739013 | 2 | Yes | No | COMFORTMAKER | HRCU-A-CB (Split System: Heat Pump with Remote Outdoor Unit-Air-Source) | Centrally-Ducted | D5CUHAH24AAK | FEVB0036**+NAVA53601CK |  | 24000 | 15.2 | 11 | 8.5 | 21800 | 19200 | 88.07% | 1.98 | 18200 | R-454B
216763356 | 1.93 | Yes | Yes | TRANE | HRCU-A-CB (Split System: Heat Pump with Remote Outdoor Unit-Air-Source) | Centrally-Ducted | 5TWR7024A1 | 5PX*B004AS3 | S9V2B040U3VSB | 23200 | 17.1 | 12.5 | 9 | 21800 | 17300 | 79.36% | 2 | 15300 | R-454B
216763456 | 1.93 | Yes | Yes | TRANE | HRCU-A-CB (Split System: Heat Pump with Remote Outdoor Unit-Air-Source) | Centrally-Ducted | 5TWR7024A1 | 5TAM5C03AC21 |  | 23200 | 17.1 | 12.5 | 8.5 | 21800 | 16900 | 77.52% | 1.9 | 15100 | R-454B
216764286 | 2.62 | Yes | Yes | TRANE | HRCU-A-CB (Split System: Heat Pump with Remote Outdoor Unit-Air-Source) | Centrally-Ducted | 5TWX7036A1 | 5PX*C007AS3 | S9V2C100D5PSC | 31400 | 16 | 11.2 | 9 | 31600 | 23600 | 74.68% | 2.1 | 21000 | R-454B
216764305 | 2.72 | Yes | Yes | TRANE | HRCU-A-CB (Split System: Heat Pump with Remote Outdoor Unit-Air-Source) | Centrally-Ducted | 5TWX7036A1 | 5PX*CD05AS3 | S9V2C100D5PSC | 32600 | 17.1 | 11.7 | 8.2 | 33400 | 24400 | 73.05% | 1.9 | 21600 | R-454B
216764321 | 2.8 | Yes | Yes | TRANE | HRCU-A-CB (Split System: Heat Pump with Remote Outdoor Unit-Air-Source) | Centrally-Ducted | 5TWX7036A1 | 5PX*D008AS3 | *UHMD120CCV5 | 33600 | 17.5 | 12 | 9 | 32400 | 24000 | 74.07% | 2.1 | 21200 | R-454B
216764338 | 2.7 | Yes | Yes | TRANE | HRCU-A-CB (Split System: Heat Pump with Remote Outdoor Unit-Air-Source) | Centrally-Ducted | 5TWX7036A1 | 5TEMCB03AV31+TDR |  | 32400 | 17.1 | 11.7 | 9 | 33400 | 24400 | 73.05% | 2.1 | 21600 | R-454B
216764355 | 2.68 | Yes | Yes | TRANE | HRCU-A-CB (Split System: Heat Pump with Remote Outdoor Unit-Air-Source) | Centrally-Ducted | 5TWX7036A1 | 5TXCB004AS3 | S9V2B060U3VSB | 32200 | 17 | 11.7 | 8.7 | 32200 | 24000 | 74.53% | 2.1 | 21200 | R-454B
216764389 | 2.72 | Yes | Yes | TRANE | HRCU-A-CB (Split System: Heat Pump with Remote Outdoor Unit-Air-Source) | Centrally-Ducted | 5TWX7036A1 | 5TXCC005AS3 | *UHMC100CCV4 | 32600 | 17.1 | 12 | 8.7 | 32200 | 24000 | 74.53% | 2.1 | 21200 | R-454B
216764437 | 3.63 | Yes | Yes | TRANE | HRCU-A-CB (Split System: Heat Pump with Remote Outdoor Unit-Air-Source) | Centrally-Ducted | 5TWX7048A1 | 5PX*D008AS3 | S8X1C100M5PSC | 43500 | 17 | 11.7 | 9 | 45000 | 33000 | 73.33% | 2.1 | 30200 | R-454B
215932896 | 2.88 | Yes | Yes | HEIL | HRCU-A-CB (Split System: Heat Pump with Remote Outdoor Unit-Air-Source) | Centrally-Ducted | H5H3V36*K*AAA* | EA*5X61M24A*+WALLCON | *95CSU1002122B* | 34600 | 20.5 | 12 | 9.5 | 34200 | 25800 | 75.44% | 2.06 | 29800 | R-454B
215932996 | 2.68 | Yes | Yes | HEIL | HRCU-A-CB (Split System: Heat Pump with Remote Outdoor Unit-Air-Source) | Centrally-Ducted | H5H3V36*K*AAA* | ESH5X30M12A*+WALLCON | *97CMN0601714B* | 32200 | 18 | 10 | 9 | 34800 | 26800 | 77.01% | 1.9 | 30600 | R-454B
216010726 | 1.92 | Yes | Yes | YORK | HRCU-A-CB (Split System: Heat Pump with Remote Outdoor Unit-Air-Source) | Centrally-Ducted | HH824E2S11 | CTM36B5ADS1+JME08B2SN1 |  | 23000 | 19 | 12 | 9.5 | 23000 | 18000 | 78.26% | 2 | 17600 | R-454B
211244780 | 2 | Yes | No | DAY & NIGHT | HRCU-A-CB (Split System: Heat Pump with Remote Outdoor Unit-Air-Source) | Centrally-Ducted | DLCURAH24ABK | EN(A,D)4X30L17** | *92ESN0401410A* | 24000 | 15.2 | 10 | 8.1 | 26600 | 22800 | 85.71% | 1.86 | 19400 | R-410A
211245332 | 1.98 | Yes | No | DAY & NIGHT | HRCU-A-CB (Split System: Heat Pump with Remote Outdoor Unit-Air-Source) | Centrally-Ducted | DLCURAH24ABK | EN(A,D)4X36L21** | *96VSN1002120A* | 23800 | 17 | 10.5 | 8.1 | 26000 | 23400 | 90% | 1.94 | 19000 | R-410A
216581447 | 3.71 | Yes | Yes | BRYANT HEATING AND COOLING SYSTEMS | HRCU-A-CB (Split System: Heat Pump with Remote Outdoor Unit-Air-Source) | Centrally-Ducted | 284ANV048*0**B* | CAP**6024AL*+UI | 987TA66120C24*** | 44500 | 21 | 11 | 9.5 | 45500 | 35800 | 78.68% | 2 | 43000 | R-410A
216763376 | 1.8 | Yes | Yes | TRANE | HRCU-A-CB (Split System: Heat Pump with Remote Outdoor Unit-Air-Source) | Centrally-Ducted | 5TWR7024A1 | 5PX*B004AS3 | S9V2B080D4PSC | 21600 | 16.5 | 11.7 | 8.7 | 21200 | 16900 | 79.72% | 1.9 | 15000 | R-454B
216763442 | 1.98 | Yes | Yes | TRANE | HRCU-A-CB (Split System: Heat Pump with Remote Outdoor Unit-Air-Source) | Centrally-Ducted | 5TWR7024A1 | 5PX*BD06AS3 | *DHMB060CCV3 | 23800 | 17.1 | 12.5 | 8.7 | 22200 | 17400 | 78.38% | 1.9 | 15600 | R-454B
216763444 | 1.98 | Yes | Yes | TRANE | HRCU-A-CB (Split System: Heat Pump with Remote Outdoor Unit-Air-Source) | Centrally-Ducted | 5TWR7024A1 | 5PX*BD06AS3 | S9V2B080D4PSC | 23800 | 17.1 | 12.5 | 8.7 | 22200 | 17400 | 78.38% | 1.9 | 15500 | R-454B
216763458 | 1.98 | Yes | Yes | TRANE | HRCU-A-CB (Split System: Heat Pump with Remote Outdoor Unit-Air-Source) | Centrally-Ducted | 5TWR7024A1 | 5TAMXC03AV31 |  | 23800 | 17.1 | 12.5 | 8.7 | 22000 | 17200 | 78.18% | 1.9 | 15300 | R-454B
215675444 | 3.92 | Yes | Yes | BRYANT HEATING AND COOLING SYSTEMS | HRCU-A-CB (Split System: Heat Pump with Remote Outdoor Unit-Air-Source) | Centrally-Ducted | 290VAN048**AA* | CVAMA4821XMA*+UI | 987MC60080C21*** | 47000 | 18.5 | 10 | 9 | 50000 | 36600 | 73.2% | 2 | 46000 | R-454B
215675424 | 3.92 | Yes | Yes | BRYANT HEATING AND COOLING SYSTEMS | HRCU-A-CB (Split System: Heat Pump with Remote Outdoor Unit-Air-Source) | Centrally-Ducted | 290VAN048**AA* | CVAMA4821XMA*+UI | 935CB66100C21*** | 47000 | 18 | 10 | 9 | 50000 | 36400 | 72.8% | 2.02 | 45500 | R-454B
216776141 | 4.63 | Yes | Yes | LENNOX | HRCU-A-CB (Split System: Heat Pump with Remote Outdoor Unit-Air-Source) | Centrally-Ducted | SL22KLV-060-230A** | CK40[C,U]T-49C-**+TDR | EL297UH110XV60C* | 55500 | 19.5 | 11.5 | 8.2 | 51500 | 41500 | 80.58% | 1.84 | 45500 | R-454B
215674505 | 3.83 | Yes | Yes | BRYANT HEATING AND COOLING SYSTEMS | HRCU-A-CB (Split System: Heat Pump with Remote Outdoor Unit-Air-Source) | Centrally-Ducted | 290VAN048**AA* | CAA**6124AM*+UI | 88*TB66135C24*** | 46000 | 18.5 | 10 | 9 | 47500 | 33600 | 70.74% | 2.08 | 42000 | R-454B
215674957 | 3.71 | No | No | BRYANT HEATING AND COOLING SYSTEMS | HRCU-A-CB (Split System: Heat Pump with Remote Outdoor Unit-Air-Source) | Centrally-Ducted | 290VAN048**AA* | CSAH*4812AM*+UI | 987MC60060C21*** | 44500 | 16 | 9 | 8.5 | 49500 | 34800 | 70.3% | 1.92 | 43500 | R-454B
215675364 | 3.92 | Yes | Yes | BRYANT HEATING AND COOLING SYSTEMS | HRCU-A-CB (Split System: Heat Pump with Remote Outdoor Unit-Air-Source) | Centrally-Ducted | 290VAN048**AA* | CVAMA4821XMA*+UI | 83*CA60080C21*** | 47000 | 18.5 | 10 | 9 | 50000 | 36400 | 72.8% | 2 | 45500 | R-454B
215675514 | 4 | Yes | Yes | BRYANT HEATING AND COOLING SYSTEMS | HRCU-A-CB (Split System: Heat Pump with Remote Outdoor Unit-Air-Source) | Centrally-Ducted | 290VAN048**AA* | CVAMA4921XMA*+UI | 83*CA60100C21*** | 48000 | 18.5 | 10 | 9 | 50000 | 36800 | 73.6% | 2 | 46500 | R-454B
216776015 | 1.88 | Yes | Yes | LENNOX | HRCU-A-CB (Split System: Heat Pump with Remote Outdoor Unit-Air-Source) | Centrally-Ducted | SL22KLV-024-230A** | CK40[C,U]T-36B-**+TDR | SL280UH080NV48B* | 22600 | 19 | 12.8 | 8.5 | 23400 | 21800 | 93.16% | 2.08 | 22800 | R-454B
211245341 | 1.95 | Yes | No | DAY & NIGHT | HRCU-A-CB (Split System: Heat Pump with Remote Outdoor Unit-Air-Source) | Centrally-Ducted | DLCURAH24ABK | EN(A,D)4X36L21** | *96VSN0401712A* | 23400 | 16 | 10 | 8.1 | 25800 | 24000 | 93.02% | 1.98 | 19000 | R-410A
211245507 | 2.05 | Yes | Yes | DAY & NIGHT | HRCU-A-CB (Split System: Heat Pump with Remote Outdoor Unit-Air-Source) | Centrally-Ducted | DLCURAH24ABK | EN(A,D)4X36L21** | *95ESN0802120A* | 24600 | 16.5 | 10.5 | 8.5 | 26600 | 22400 | 84.21% | 1.84 | 19300 | R-410A
216763490 | 1.93 | Yes | Yes | TRANE | HRCU-A-CB (Split System: Heat Pump with Remote Outdoor Unit-Air-Source) | Centrally-Ducted | 5TWR7024A1 | 5TXCB004AS3 | S9V2B040U3VSB | 23200 | 17.1 | 12.5 | 9 | 21800 | 17300 | 79.36% | 2 | 15300 | R-454B
216763522 | 1.82 | Yes | Yes | TRANE | HRCU-A-CB (Split System: Heat Pump with Remote Outdoor Unit-Air-Source) | Centrally-Ducted | 5TWR7024A1 | 5TXCB004AS3 | S9V2B040D3PSC | 21800 | 16.5 | 11.7 | 8.7 | 21200 | 16900 | 79.72% | 1.9 | 15100 | R-454B
216763538 | 1.97 | Yes | Yes | TRANE | HRCU-A-CB (Split System: Heat Pump with Remote Outdoor Unit-Air-Source) | Centrally-Ducted | 5TWR7024A1 | 5TXCB006AS3 | L8V1B080U4VSB | 23600 | 17.1 | 12.5 | 9 | 21800 | 17300 | 79.36% | 2 | 15400 | R-454B
216766817 | 1.98 | Yes | Yes | TRANE | HRCU-A-CB (Split System: Heat Pump with Remote Outdoor Unit-Air-Source) | Centrally-Ducted | 5TWX7024A1 | 5PX*B006AS3+P0V0A000M30SD |  | 23800 | 17.5 | 12.7 | 9 | 22000 | 17400 | 79.09% | 2.06 | 15500 | R-454B
216766835 | 1.95 | Yes | Yes | TRANE | HRCU-A-CB (Split System: Heat Pump with Remote Outdoor Unit-Air-Source) | Centrally-Ducted | 5TWX7024A1 | 5PX*BD06AS3 | S8V2B060M4PDB | 23400 | 17.1 | 12.5 | 8.5 | 22200 | 17300 | 77.93% | 1.94 | 15500 | R-454B
216766901 | 2.77 | Yes | Yes | TRANE | HRCU-A-CB (Split System: Heat Pump with Remote Outdoor Unit-Air-Source) | Centrally-Ducted | 5TWX7036A1 | 5PX*B006AS3 | S8V2B060M4PCB | 33200 | 16.5 | 12 | 8.7 | 32400 | 24000 | 74.07% | 2.15 | 21200 | R-454B
216766902 | 2.78 | Yes | Yes | TRANE | HRCU-A-CB (Split System: Heat Pump with Remote Outdoor Unit-Air-Source) | Centrally-Ducted | 5TWX7036A1 | 5PX*B006AS3 | S8V2B080M4PCB | 33400 | 16.5 | 12 | 8.7 | 32600 | 24200 | 74.23% | 2.16 | 21400 | R-454B
216763540 | 2 | Yes | Yes | TRANE | HRCU-A-CB (Split System: Heat Pump with Remote Outdoor Unit-Air-Source) | Centrally-Ducted | 5TWR7024A1 | 5TXCB006AS3 | S9V2B040U3PSC | 24000 | 17.1 | 12.5 | 9 | 22000 | 17400 | 79.09% | 2 | 15500 | R-454B
216763606 | 2.78 | Yes | Yes | TRANE | HRCU-A-CB (Split System: Heat Pump with Remote Outdoor Unit-Air-Source) | Centrally-Ducted | 5TWR7036A1 | 5PX*B006AS3 | S8X1B080M4PSC | 33400 | 17.1 | 12 | 9 | 32600 | 24200 | 74.23% | 2.1 | 21400 | R-454B
216763672 | 2.7 | Yes | Yes | TRANE | HRCU-A-CB (Split System: Heat Pump with Remote Outdoor Unit-Air-Source) | Centrally-Ducted | 5TWR7036A1 | 5PX*C005AS3 | S9V2C080U5PSC | 32400 | 17.1 | 12 | 8.7 | 32200 | 23800 | 73.91% | 2.1 | 21000 | R-454B
215674899 | 3.71 | No | No | BRYANT HEATING AND COOLING SYSTEMS | HRCU-A-CB (Split System: Heat Pump with Remote Outdoor Unit-Air-Source) | Centrally-Ducted | 290VAN048**AA* | CSAH*4812AM*+UI | 935CB48060C17*** | 44500 | 16 | 9 | 8.5 | 49500 | 34800 | 70.3% | 1.92 | 43500 | R-454B
215675274 | 3.75 | No | No | BRYANT HEATING AND COOLING SYSTEMS | HRCU-A-CB (Split System: Heat Pump with Remote Outdoor Unit-Air-Source) | Centrally-Ducted | 290VAN048**AA* | CSAH*6012AM*+UI | 987MC42080C17*** | 45000 | 16 | 9 | 8.5 | 48500 | 34200 | 70.52% | 1.94 | 42500 | R-454B
208130391 | 1.5 | Yes | Yes | Alsetria | HRCU-A-CB (Split System: Heat Pump with Remote Outdoor Unit-Air-Source) | Centrally-Ducted | MOX430U-18HFN1-M | MVC-18HWFN1-M |  | 18000 | 18 | 12.4 | 9.3 | 19000 | 16500 | 86.84% | 2.04 | 13500 | R-410A
214875895 | 2.83 | Yes | Yes | LUXAIRE | HRCU-A-CB (Split System: Heat Pump with Remote Outdoor Unit-Air-Source) | Centrally-Ducted | HMH72B341 | XAFB36DBCN1+JME12B2SN1 |  | 34000 | 18.5 | 10.5 | 8.5 | 33000 | 23200 | 70.3% | 2 | 25800 | R-410A
215932207 | 2.72 | Yes | Yes | AIRQUEST | HRCU-A-CB (Split System: Heat Pump with Remote Outdoor Unit-Air-Source) | Centrally-Ducted | H5H3V36*K*AAA* | EA*5X42M21A*+WALLCON | *80CSU1002120A* | 32600 | 19.5 | 11 | 9.5 | 35000 | 26800 | 76.57% | 2.02 | 30800 | R-454B
216776067 | 2.93 | Yes | Yes | LENNOX | HRCU-A-CB (Split System: Heat Pump with Remote Outdoor Unit-Air-Source) | Centrally-Ducted | SL22KLV-036-230A** | CBK48MVT-042-230-** |  | 35200 | 20 | 12.8 | 8.5 | 33600 | 34000 | 101.2% | 2.12 | 33400 | R-454B
216776070 | 2.95 | Yes | Yes | LENNOX | HRCU-A-CB (Split System: Heat Pump with Remote Outdoor Unit-Air-Source) | Centrally-Ducted | SL22KLV-036-230A** | CK40[C,U]T-49C-**+TDR | SL280UH090XV60C* | 35400 | 19 | 13 | 9 | 32000 | 31400 | 98.12% | 2.06 | 33600 | R-454B
216776084 | 2.95 | Yes | Yes | LENNOX | HRCU-A-CB (Split System: Heat Pump with Remote Outdoor Unit-Air-Source) | Centrally-Ducted | SL22KLV-036-230A** | CK40HT-42B-**+TDR | SL280UH090V48B* | 35400 | 18.5 | 12.6 | 8.2 | 32400 | 31400 | 96.91% | 2.04 | 33800 | R-454B
216776135 | 4.63 | Yes | Yes | LENNOX | HRCU-A-CB (Split System: Heat Pump with Remote Outdoor Unit-Air-Source) | Centrally-Ducted | SL22KLV-060-230A** | CK40[C,U]T-49C-**+TDR | SL280UH110V60C* | 55500 | 19.5 | 11.5 | 8.2 | 51500 | 41500 | 80.58% | 1.84 | 45500 | R-454B
216776136 | 4.63 | Yes | Yes | LENNOX | HRCU-A-CB (Split System: Heat Pump with Remote Outdoor Unit-Air-Source) | Centrally-Ducted | SL22KLV-060-230A** | CK40[C,U]T-49C-**+TDR | SL280UH110XV60C* | 55500 | 19.5 | 11.5 | 8.2 | 51500 | 41500 | 80.58% | 1.84 | 45500 | R-454B
216766965 | 2.85 | Yes | Yes | TRANE | HRCU-A-CB (Split System: Heat Pump with Remote Outdoor Unit-Air-Source) | Centrally-Ducted | 5TWX7036A1 | 5PX*C007AS3 | S9X1C080U5PSB | 34200 | 17 | 12 | 8.7 | 33000 | 24400 | 73.94% | 2.19 | 21600 | R-454B
216766997 | 2.83 | Yes | Yes | TRANE | HRCU-A-CB (Split System: Heat Pump with Remote Outdoor Unit-Air-Source) | Centrally-Ducted | 5TWX7036A1 | 5PX*CD09AS3 | S9V2C100D5VSB | 34000 | 17.1 | 12 | 8.7 | 32200 | 23800 | 73.91% | 2.15 | 21000 | R-454B
216767013 | 2.87 | Yes | Yes | TRANE | HRCU-A-CB (Split System: Heat Pump with Remote Outdoor Unit-Air-Source) | Centrally-Ducted | 5TWX7036A1 | 5PX*D010AS3 | S9X2D120U5PSB | 34400 | 16 | 12.5 | 9 | 32200 | 23800 | 73.91% | 2.22 | 21000 | R-454B
216767015 | 2.83 | Yes | Yes | TRANE | HRCU-A-CB (Split System: Heat Pump with Remote Outdoor Unit-Air-Source) | Centrally-Ducted | 5TWX7036A1 | 5PX*DD10AS3 | S8V2D120M5PCB | 34000 | 17 | 12 | 8.7 | 32400 | 24000 | 74.07% | 2.2 | 21200 | R-454B
216767017 | 2.83 | Yes | Yes | TRANE | HRCU-A-CB (Split System: Heat Pump with Remote Outdoor Unit-Air-Source) | Centrally-Ducted | 5TWX7036A1 | 5PX*DD10AS3 | S8V2D120M5PDB | 34000 | 17 | 12 | 8.7 | 32400 | 24000 | 74.07% | 2.2 | 21200 | R-454B
215674639 | 3.83 | Yes | Yes | BRYANT HEATING AND COOLING SYSTEMS | HRCU-A-CB (Split System: Heat Pump with Remote Outdoor Unit-Air-Source) | Centrally-Ducted | 290VAN048**AA* | CAA**6124AM*+UI | 986TD66100C21*** | 46000 | 18.5 | 10 | 9 | 47500 | 33600 | 70.74% | 2.06 | 42000 | R-454B
216764438 | 3.63 | Yes | Yes | TRANE | HRCU-A-CB (Split System: Heat Pump with Remote Outdoor Unit-Air-Source) | Centrally-Ducted | 5TWX7048A1 | 5PX*D008AS3 | S8X1D120M5PSC | 43500 | 17.1 | 12 | 9 | 44500 | 32800 | 73.71% | 2.2 | 29800 | R-454B
216764455 | 3.58 | Yes | Yes | TRANE | HRCU-A-CB (Split System: Heat Pump with Remote Outdoor Unit-Air-Source) | Centrally-Ducted | 5TWX7048A1 | 5PX*DD10AS3 | S8X1C080M5PSC | 43000 | 16.5 | 11.7 | 9 | 44500 | 32600 | 73.26% | 2.1 | 29800 | R-454B
216764469 | 3.63 | Yes | Yes | TRANE | HRCU-A-CB (Split System: Heat Pump with Remote Outdoor Unit-Air-Source) | Centrally-Ducted | 5TWX7048A1 | 5TXCC009AS3 | L8V1C100U5VSB | 43500 | 17 | 12 | 9 | 43500 | 32000 | 73.56% | 2.1 | 29000 | R-454B
216764471 | 3.58 | Yes | Yes | TRANE | HRCU-A-CB (Split System: Heat Pump with Remote Outdoor Unit-Air-Source) | Centrally-Ducted | 5TWX7048A1 | 5TXCD008AS3 | S9V2D120U5PSC | 43000 | 17 | 12 | 9 | 44500 | 32400 | 72.81% | 2.2 | 29600 | R-454B
216764472 | 3.58 | Yes | Yes | TRANE | HRCU-A-CB (Split System: Heat Pump with Remote Outdoor Unit-Air-Source) | Centrally-Ducted | 5TWX7048A1 | 5TXCD008AS3 | S9V2D120U5VSB | 43000 | 17 | 12 | 9 | 44500 | 32400 | 72.81% | 2.2 | 29600 | R-454B
216764504 | 4.29 | Yes | Yes | TRANE | HRCU-A-CB (Split System: Heat Pump with Remote Outdoor Unit-Air-Source) | Centrally-Ducted | 5TWX7060A1 | 5PX*D010AS3 | L9X1C100U5VSA | 51500 | 16 | 10 | 8.7 | 51500 | 39000 | 75.73% | 2.1 | 34400 | R-454B
216776120 | 4.58 | Yes | Yes | LENNOX | HRCU-A-CB (Split System: Heat Pump with Remote Outdoor Unit-Air-Source) | Centrally-Ducted | SL22KLV-060-230A** | CK40[C,U]T-60C-**+TDR | SL280UH080NV60C* | 55000 | 21.1 | 11.7 | 9 | 52000 | 42000 | 80.77% | 1.96 | 48500 | R-454B
216765098 | 4.38 | Yes | Yes | TRANE | HRCU-A-CB (Split System: Heat Pump with Remote Outdoor Unit-Air-Source) | Centrally-Ducted | 5TWX7060A1 | 5PX*D010AS3 | S8X2C080M5PSC | 52500 | 16.5 | 11 | 9 | 51000 | 38500 | 75.49% | 2.2 | 34000 | R-454B
216766182 | 2.85 | Yes | Yes | TRANE | HRCU-A-CB (Split System: Heat Pump with Remote Outdoor Unit-Air-Source) | Centrally-Ducted | 5TWR7036A1 | 5PX*C009AS3 | S8V2C080M5PCB | 34200 | 17.1 | 12 | 9 | 32400 | 24000 | 74.07% | 2.21 | 21400 | R-454B
216766184 | 2.87 | Yes | Yes | TRANE | HRCU-A-CB (Split System: Heat Pump with Remote Outdoor Unit-Air-Source) | Centrally-Ducted | 5TWR7036A1 | 5PX*C009AS3+P0V0C000M50SD |  | 34400 | 17.1 | 12.5 | 9 | 32200 | 23800 | 73.91% | 2.24 | 21000 | R-454B
216766234 | 2.87 | Yes | Yes | TRANE | HRCU-A-CB (Split System: Heat Pump with Remote Outdoor Unit-Air-Source) | Centrally-Ducted | 5TWR7036A1 | 5PX*CD09AS3+P0V0C000M50SD |  | 34400 | 17.1 | 12.5 | 8.7 | 32200 | 23800 | 73.91% | 2.19 | 21000 | R-454B
216766300 | 2.63 | Yes | No | TRANE | HRCU-A-CB (Split System: Heat Pump with Remote Outdoor Unit-Air-Source) | Centrally-Ducted | 5TWR7036A1 | 5TXCB006AS3 | S9X1B080D4PSB | 31600 | 15.2 | 11.2 | 8.7 | 31800 | 23800 | 74.84% | 2.14 | 21000 | R-454B
215666944 | 1.87 | No | No | HEIL | HRCU-A-CB (Split System: Heat Pump with Remote Outdoor Unit-Air-Source) | Centrally-Ducted | H5H0V24*K*AAA* | EA*5X24M14A*+WALLCON | *96CTN0401410B* | 22400 | 15.5 | 9 | 8.5 | 24600 | 17300 | 70.33% | 1.82 | 20800 | R-454B
215667328 | 1.92 | Yes | Yes | HEIL | HRCU-A-CB (Split System: Heat Pump with Remote Outdoor Unit-Air-Source) | Centrally-Ducted | H5H0V24*K*AAA* | EA*5X30M14A*+WALLCON | *80CTL0701412B* | 23000 | 17 | 10 | 8.5 | 23800 | 16700 | 70.17% | 1.86 | 20200 | R-454B
212365446 | 1.92 | Yes | Yes | Custom Comfort | HRCU-A-CB (Split System: Heat Pump with Remote Outdoor Unit-Air-Source) | Centrally-Ducted | CCOXHASZ24HP | CCOXHAAHU24 |  | 23000 | 18.4 | 11.7 | 9.3 | 26000 | 21200 | 81.54% | 1.9 | 16900 | R-410A
215676472 | 4 | Yes | Yes | TEMPSTAR | HRCU-A-CB (Split System: Heat Pump with Remote Outdoor Unit-Air-Source) | Centrally-Ducted | T5H0V48*K*AAA* | EVD5X60M21A*+WALLCON | *80CTL0901716B* | 48000 | 19 | 10 | 9 | 50000 | 36800 | 73.6% | 1.98 | 46500 | R-454B
216766302 | 2.62 | Yes | Yes | TRANE | HRCU-A-CB (Split System: Heat Pump with Remote Outdoor Unit-Air-Source) | Centrally-Ducted | 5TWR7036A1 | 5TXCB006AS3 | S9X1B060D3PSB | 31400 | 16 | 11.2 | 8.7 | 31600 | 23600 | 74.68% | 2.14 | 21000 | R-454B
216766352 | 2.72 | Yes | Yes | TRANE | HRCU-A-CB (Split System: Heat Pump with Remote Outdoor Unit-Air-Source) | Centrally-Ducted | 5TWR7036A1 | 5TXCC005AS3 | S9X1C080U5PSB | 32600 | 16 | 12 | 8.7 | 32400 | 24000 | 74.07% | 2.13 | 21200 | R-454B
216766384 | 2.8 | Yes | Yes | TRANE | HRCU-A-CB (Split System: Heat Pump with Remote Outdoor Unit-Air-Source) | Centrally-Ducted | 5TWR7036A1 | 5TXCC007AS3 | S9V2C100U5VSB | 33600 | 17.1 | 12 | 8.7 | 32600 | 24200 | 74.23% | 2.18 | 21400 | R-454B
216766400 | 2.83 | Yes | No | TRANE | HRCU-A-CB (Split System: Heat Pump with Remote Outdoor Unit-Air-Source) | Centrally-Ducted | 5TWR7036A1 | 5TXCC009AS3 | S9X2C100U5PSB | 34000 | 15.2 | 12 | 9 | 32400 | 24000 | 74.07% | 2.21 | 21200 | R-454B
211259643 | 1.53 | Yes | Yes | COMFORTMAKER | HRCU-A-CB (Split System: Heat Pump with Remote Outdoor Unit-Air-Source) | Centrally-Ducted | DLCURAH18ABK | EA*4X19L17A* | *96VSN0601412A* | 18400 | 16 | 11 | 8.5 | 18400 | 17600 | 95.65% | 2.12 | 12400 | R-410A
211259861 | 1.55 | Yes | Yes | COMFORTMAKER | HRCU-A-CB (Split System: Heat Pump with Remote Outdoor Unit-Air-Source) | Centrally-Ducted | DLCURAH18ABK | EA*4X19L17A* | *95ESN0261410A* | 18600 | 16 | 11 | 8.5 | 18600 | 17500 | 94.09% | 2.12 | 12500 | R-410A
211260127 | 1.48 | Yes | No | COMFORTMAKER | HRCU-A-CB (Split System: Heat Pump with Remote Outdoor Unit-Air-Source) | Centrally-Ducted | DLCURAH18ABK | EA*4X24L14A* | *95ESN0401410A* | 17700 | 15.5 | 10.5 | 8.5 | 18700 | 19000 | 101.6% | 2.28 | 12500 | R-410A
215853300 | 2.77 | Yes | Yes | YORK | HRCU-A-CB (Split System: Heat Pump with Remote Outdoor Unit-Air-Source) | Centrally-Ducted | HH836E2S11 | CTU36B5XDS1+TXV | Y91E060B12SMPS1 | 33200 | 17 | 11 | 8.5 | 31000 | 25400 | 81.94% | 2 | 27600 | R-454B
211259577 | 1.52 | Yes | Yes | BRYANT HEATING AND COOLING SYSTEMS | HRCU-A-CB (Split System: Heat Pump with Remote Outdoor Unit-Air-Source) | Centrally-Ducted | 38MURAQ18AB3* | CAP**1917AL* | 82*SA36045V14*** | 18200 | 16.5 | 11 | 8.5 | 18200 | 17600 | 96.7% | 2.14 | 12300 | R-410A
211260042 | 1.55 | Yes | Yes | BRYANT HEATING AND COOLING SYSTEMS | HRCU-A-CB (Split System: Heat Pump with Remote Outdoor Unit-Air-Source) | Centrally-Ducted | 38MURAQ18AB3* | CAP**1917AL* | OVLAAB036098 | 18600 | 16 | 11 | 8.5 | 18600 | 17500 | 94.09% | 2.12 | 12500 | R-410A
215675614 | 3.96 | Yes | Yes | BRYANT HEATING AND COOLING SYSTEMS | HRCU-A-CB (Split System: Heat Pump with Remote Outdoor Unit-Air-Source) | Centrally-Ducted | 290VAN048**AA* | CVAMA4921XMA*+UI | 987MC42080C17*** | 47500 | 18.5 | 10 | 9 | 50000 | 37400 | 74.8% | 1.98 | 47000 | R-454B
215675684 | 4 | Yes | Yes | BRYANT HEATING AND COOLING SYSTEMS | HRCU-A-CB (Split System: Heat Pump with Remote Outdoor Unit-Air-Source) | Centrally-Ducted | 290VAN048**AA* | CVAMA6021XMA*+UI | 83*CA60100C21*** | 48000 | 18.5 | 10 | 9 | 50000 | 36800 | 73.6% | 2 | 46500 | R-454B
215675934 | 4 | Yes | Yes | BRYANT HEATING AND COOLING SYSTEMS | HRCU-A-CB (Split System: Heat Pump with Remote Outdoor Unit-Air-Source) | Centrally-Ducted | 290VAN048**AA* | CVAMA6024XMA*+UI | 987MC66120C24*** | 48000 | 19 | 10 | 9 | 50000 | 36600 | 73.2% | 2 | 46000 | R-454B
216764316 | 2.8 | Yes | Yes | TRANE | HRCU-A-CB (Split System: Heat Pump with Remote Outdoor Unit-Air-Source) | Centrally-Ducted | 5TWX7036A1 | 5PX*CD09AS3 | *DHMC100CCV4 | 33600 | 17.5 | 12 | 8.7 | 32000 | 23800 | 74.38% | 2.1 | 21000 | R-454B
216764323 | 2.75 | Yes | Yes | TRANE | HRCU-A-CB (Split System: Heat Pump with Remote Outdoor Unit-Air-Source) | Centrally-Ducted | 5TWX7036A1 | 5PX*D008AS3 | S8X1D120M5PSC | 33000 | 17.5 | 12 | 9 | 32200 | 23800 | 73.91% | 2.1 | 21000 | R-454B
215674555 | 3.79 | No | No | BRYANT HEATING AND COOLING SYSTEMS | HRCU-A-CB (Split System: Heat Pump with Remote Outdoor Unit-Air-Source) | Centrally-Ducted | 290VAN048**AA* | CAA**6124AM*+UI | 987MC60060C21*** | 45500 | 17.5 | 9.5 | 9 | 48000 | 34200 | 71.25% | 2.06 | 42500 | R-454B
215675584 | 3.96 | Yes | Yes | BRYANT HEATING AND COOLING SYSTEMS | HRCU-A-CB (Split System: Heat Pump with Remote Outdoor Unit-Air-Source) | Centrally-Ducted | 290VAN048**AA* | CVAMA4921XMA*+UI | 935CB48060C17*** | 47500 | 18 | 10 | 9 | 50000 | 37200 | 74.4% | 1.98 | 47000 | R-454B
216764025 | 3.58 | Yes | Yes | TRANE | HRCU-A-CB (Split System: Heat Pump with Remote Outdoor Unit-Air-Source) | Centrally-Ducted | 5TWR7048A1 | 5TXCD010AS3 | S9V2C100U5PSC | 43000 | 17.1 | 12 | 9 | 44000 | 32000 | 72.73% | 2.2 | 29200 | R-454B
210471129 | 2.75 | Yes | Yes | DAY & NIGHT | HRCU-A-CB (Split System: Heat Pump with Remote Outdoor Unit-Air-Source) | Centrally-Ducted | CVH837GKA2* | EHD4X60AAL+WALLCON | *95CSU1002122A* | 33000 | 17 | 11.5 | 8.1 | 32200 | 24800 | 77.02% | 2.02 | 31200 | R-410A
215675544 | 4 | Yes | Yes | BRYANT HEATING AND COOLING SYSTEMS | HRCU-A-CB (Split System: Heat Pump with Remote Outdoor Unit-Air-Source) | Centrally-Ducted | 290VAN048**AA* | CVAMA4921XMA*+UI | 88*TB60070C21*** | 48000 | 19 | 10 | 9 | 50000 | 36800 | 73.6% | 2 | 46500 | R-454B
215675594 | 4 | Yes | Yes | BRYANT HEATING AND COOLING SYSTEMS | HRCU-A-CB (Split System: Heat Pump with Remote Outdoor Unit-Air-Source) | Centrally-Ducted | 290VAN048**AA* | CVAMA4921XMA*+UI | 935CB66100C21*** | 48000 | 19 | 10 | 9 | 50000 | 36600 | 73.2% | 2.02 | 46500 | R-454B
215675644 | 4 | Yes | Yes | BRYANT HEATING AND COOLING SYSTEMS | HRCU-A-CB (Split System: Heat Pump with Remote Outdoor Unit-Air-Source) | Centrally-Ducted | 290VAN048**AA* | CVAMA4921XMA*+UI | 986TD42080C17*** | 48000 | 18.5 | 10 | 9 | 50000 | 36200 | 72.4% | 2.02 | 45500 | R-454B
216763460 | 1.97 | Yes | Yes | TRANE | HRCU-A-CB (Split System: Heat Pump with Remote Outdoor Unit-Air-Source) | Centrally-Ducted | 5TWR7024A1 | 5TAMXD04AV31 |  | 23600 | 17.1 | 12.5 | 9 | 21800 | 17200 | 78.9% | 2 | 15300 | R-454B
216763476 | 1.95 | Yes | Yes | TRANE | HRCU-A-CB (Split System: Heat Pump with Remote Outdoor Unit-Air-Source) | Centrally-Ducted | 5TWR7024A1 | 5TEMCD04AV31+TDR |  | 23400 | 17.1 | 12.5 | 9.5 | 21600 | 17200 | 79.63% | 2.1 | 15200 | R-454B
216764357 | 2.68 | Yes | Yes | TRANE | HRCU-A-CB (Split System: Heat Pump with Remote Outdoor Unit-Air-Source) | Centrally-Ducted | 5TWX7036A1 | 5TXCB004AS3 | S9V2B080U4PSC | 32200 | 17 | 11.7 | 8.7 | 32400 | 24000 | 74.07% | 2.1 | 21200 | R-454B
216764359 | 2.68 | Yes | Yes | TRANE | HRCU-A-CB (Split System: Heat Pump with Remote Outdoor Unit-Air-Source) | Centrally-Ducted | 5TWX7036A1 | 5TXCB004AS3 | *UHMB060CCV3 | 32200 | 17.1 | 11.7 | 8.7 | 32200 | 23800 | 73.91% | 2.1 | 21000 | R-454B
216764375 | 2.78 | Yes | Yes | TRANE | HRCU-A-CB (Split System: Heat Pump with Remote Outdoor Unit-Air-Source) | Centrally-Ducted | 5TWX7036A1 | 5TXCB006AS3 | S9V2B080U4PSC | 33400 | 17.5 | 12 | 9 | 32600 | 24200 | 74.23% | 2.1 | 21400 | R-454B
213772626 | 1.95 | Yes | No | BRYANT HEATING AND COOLING SYSTEMS | HRCU-A-CB (Split System: Heat Pump with Remote Outdoor Unit-Air-Source) | Centrally-Ducted | 288BNV025*0**C* | CAP**2417AL*+UI | 88*TB36070C14*** | 23400 | 16.5 | 10.5 | 8.1 | 22000 | 16800 | 76.36% | 1.88 | 21000 | R-410A
213773296 | 2.03 | Yes | Yes | BRYANT HEATING AND COOLING SYSTEMS | HRCU-A-CB (Split System: Heat Pump with Remote Outdoor Unit-Air-Source) | Centrally-Ducted | 288BNV025*0**C* | CAP**3721AL*+UI | 88*TB60110C21*** | 24400 | 17 | 11 | 8.1 | 21200 | 16600 | 78.3% | 2.02 | 20600 | R-410A
213773546 | 1.98 | Yes | Yes | BRYANT HEATING AND COOLING SYSTEMS | HRCU-A-CB (Split System: Heat Pump with Remote Outdoor Unit-Air-Source) | Centrally-Ducted | 288BNV025*0**C* | CAP**4224AL*+UI | 986TD66100C21*** | 23800 | 16.5 | 11 | 8.1 | 21400 | 16600 | 77.57% | 1.96 | 20600 | R-410A
213773746 | 2 | Yes | No | BRYANT HEATING AND COOLING SYSTEMS | HRCU-A-CB (Split System: Heat Pump with Remote Outdoor Unit-Air-Source) | Centrally-Ducted | 288BNV025*0**C* | CAP**4821AL*+UI | 987MC42060C17*** | 24000 | 16.5 | 10.5 | 8.1 | 21000 | 16600 | 79.05% | 2 | 20400 | R-410A
216776088 | 3.83 | Yes | Yes | LENNOX | HRCU-A-CB (Split System: Heat Pump with Remote Outdoor Unit-Air-Source) | Centrally-Ducted | SL22KLV-048-230A** | CK40[C,U]T-60C-**+TDR | SL280UH080NV60C* | 46000 | 20.5 | 12.4 | 9.4 | 45500 | 44000 | 96.7% | 2.02 | 42500 | R-454B
215677228 | 4.75 | No | No | COMFORTMAKER | HRCU-A-CB (Split System: Heat Pump with Remote Outdoor Unit-Air-Source) | Centrally-Ducted | C5H0V60*K*AAA* | EVM5X61M24A*+WALLCON | *80CTL0702120B* | 57000 | 18.5 | 9 | 9 | 64000 | 45000 | 70.31% | 2.08 | 56500 | R-454B
211226628 | 2.98 | Yes | No | DAY & NIGHT | HRCU-A-CB (Split System: Heat Pump with Remote Outdoor Unit-Air-Source) | Centrally-Ducted | DLCURAH36ABK | EA*4X37L17A* | *92ESN0601714A* | 35800 | 16 | 10 | 8.1 | 38500 | 34800 | 90.39% | 2 | 29200 | R-410A
211227829 | 2.95 | Yes | No | DAY & NIGHT | HRCU-A-CB (Split System: Heat Pump with Remote Outdoor Unit-Air-Source) | Centrally-Ducted | DLCURAH36ABK | EA*4X42L24A* | *80ES(N,L)1102420A* | 35400 | 16.5 | 10 | 8.1 | 38500 | 35000 | 90.91% | 1.88 | 29200 | R-410A
211228216 | 3 | Yes | No | DAY & NIGHT | HRCU-A-CB (Split System: Heat Pump with Remote Outdoor Unit-Air-Source) | Centrally-Ducted | DLCURAH36ABK | EA*4X43L21A* | *80ES(N,L)0451712A* | 36000 | 15.5 | 10 | 8.5 | 38500 | 34800 | 90.39% | 2.06 | 29000 | R-410A
215682022 | 4 | Yes | Yes | TEMPSTAR | HRCU-A-CB (Split System: Heat Pump with Remote Outdoor Unit-Air-Source) | Centrally-Ducted | T5H0V48*K*AAA* | EVM5X60M24A*+WALLCON | *97CTN1002122A* | 48000 | 19 | 10 | 9 | 50000 | 36600 | 73.2% | 2 | 46000 | R-454B
215682372 | 4 | Yes | Yes | TEMPSTAR | HRCU-A-CB (Split System: Heat Pump with Remote Outdoor Unit-Air-Source) | Centrally-Ducted | T5H0V48*K*AAA* | EVD5X60M21A*+WALLCON | *97CTN1002122A* | 48000 | 19 | 10.5 | 9 | 50000 | 36600 | 73.2% | 2 | 46500 | R-454B
215675474 | 3.92 | Yes | Yes | BRYANT HEATING AND COOLING SYSTEMS | HRCU-A-CB (Split System: Heat Pump with Remote Outdoor Unit-Air-Source) | Centrally-Ducted | 290VAN048**AA* | CVAMA4821XMA*+UI | 986TD60080C21*** | 47000 | 18.5 | 10 | 9 | 50000 | 36400 | 72.8% | 2 | 45500 | R-454B
215675624 | 4 | Yes | Yes | BRYANT HEATING AND COOLING SYSTEMS | HRCU-A-CB (Split System: Heat Pump with Remote Outdoor Unit-Air-Source) | Centrally-Ducted | 290VAN048**AA* | CVAMA4921XMA*+UI | 987MC60080C21*** | 48000 | 19 | 10 | 9 | 50000 | 36800 | 73.6% | 2 | 46500 | R-454B
215675724 | 4 | Yes | Yes | BRYANT HEATING AND COOLING SYSTEMS | HRCU-A-CB (Split System: Heat Pump with Remote Outdoor Unit-Air-Source) | Centrally-Ducted | 290VAN048**AA* | CVAMA6021XMA*+UI | 88*TB48090C17*** | 48000 | 19 | 10 | 9 | 50000 | 37000 | 74% | 1.98 | 46500 | R-454B
215449754 | 4.5 | Yes | No | Breeze33 | HRCU-A-CB (Split System: Heat Pump with Remote Outdoor Unit-Air-Source) | Centrally-Ducted | BZ33-HYP55OUT2-454-G3-P | BZ33-MSAHU55-454-G3-P |  | 54000 | 15.2 | 10 | 9.2 | 59000 | 53000 | 89.83% | 2 | 41000 | R-454B
214608332 | 3 | Yes | No | TRANE | HRCU-A-CB (Split System: Heat Pump with Remote Outdoor Unit-Air-Source) | Centrally-Ducted | E4HL5048A1000A | E4AH5E36A1J30A |  | 36000 | 15.2 | 10 | 8.5 | 36000 | 30000 | 83.33% | 1.8 | 30000 | R-410A
210470535 | 2.77 | Yes | Yes | DAY & NIGHT | HRCU-A-CB (Split System: Heat Pump with Remote Outdoor Unit-Air-Source) | Centrally-Ducted | CVH837GKA2* | EA*4X61L24A*+WALLCON | *95CSU1002122A* | 33200 | 18 | 11.5 | 8.5 | 32000 | 24800 | 77.5% | 2.02 | 31200 | R-410A
216776130 | 4.67 | Yes | Yes | LENNOX | HRCU-A-CB (Split System: Heat Pump with Remote Outdoor Unit-Air-Source) | Centrally-Ducted | SL22KLV-060-230A** | CK40[C,U]T-60C-**+TDR | EL297UH110XV60C* | 56000 | 20 | 11.5 | 9.4 | 52000 | 42500 | 81.73% | 1.94 | 60000 | R-454B
215682032 | 4 | Yes | Yes | TEMPSTAR | HRCU-A-CB (Split System: Heat Pump with Remote Outdoor Unit-Air-Source) | Centrally-Ducted | T5H0V48*K*AAA* | EVM5X60M24A*+WALLCON | *97CTN1202422A* | 48000 | 19 | 10.5 | 9 | 50000 | 36600 | 73.2% | 2 | 46000 | R-454B
215682232 | 3.92 | Yes | Yes | TEMPSTAR | HRCU-A-CB (Split System: Heat Pump with Remote Outdoor Unit-Air-Source) | Centrally-Ducted | T5H0V48*K*AAA* | EVD5X48M24A*+WALLCON | *97CTN1202422A* | 47000 | 18.5 | 10 | 9 | 50000 | 36400 | 72.8% | 2 | 45500 | R-454B
215682282 | 4 | Yes | Yes | TEMPSTAR | HRCU-A-CB (Split System: Heat Pump with Remote Outdoor Unit-Air-Source) | Centrally-Ducted | T5H0V48*K*AAA* | EVD5X49M24A*+WALLCON | *97CTN1002122A* | 48000 | 19 | 10.5 | 9 | 50000 | 36600 | 73.2% | 2 | 46000 | R-454B
216776134 | 4.63 | Yes | Yes | LENNOX | HRCU-A-CB (Split System: Heat Pump with Remote Outdoor Unit-Air-Source) | Centrally-Ducted | SL22KLV-060-230A** | CK40[C,U]T-49C-**+TDR | SL280UH100NV60C* | 55500 | 20 | 11.7 | 8.5 | 51500 | 41500 | 80.58% | 1.88 | 54000 | R-454B
216776137 | 4.58 | Yes | Yes | LENNOX | HRCU-A-CB (Split System: Heat Pump with Remote Outdoor Unit-Air-Source) | Centrally-Ducted | SL22KLV-060-230A** | CK40[C,U]T-49C-**+TDR | SL297UH080NV60C* | 55000 | 19 | 11.2 | 8.5 | 52000 | 41500 | 79.81% | 1.84 | 54500 | R-454B
215676622 | 4 | Yes | Yes | TEMPSTAR | HRCU-A-CB (Split System: Heat Pump with Remote Outdoor Unit-Air-Source) | Centrally-Ducted | T5H0V48*K*AAA* | EVD5X60M24A*+WALLCON | *80CTL0902120B* | 48000 | 19 | 10.5 | 9 | 50000 | 36400 | 72.8% | 2 | 46000 | R-454B
213363367 | 3.75 | Yes | No | Alsetria | HRCU-A-C (Split System: Heat Pump with Remote Outdoor Unit with No Indoor Fan --Air Source) | Centrally-Ducted | MOE30U-45HFN1-M | MAC-60HWDN1-MN0 |  | 45000 | 15.2 | 10 | 9.2 | 55000 | 46500 | 84.55% | 1.8 | 37000 | R-410A
212980001 | 1.48 | Yes | Yes | CARRIER | HRCU-A-CB (Split System: Heat Pump with Remote Outdoor Unit-Air-Source) | Centrally-Ducted | 38MURAQ18AB3* | CNPV*3017AL* | 58S(B,C)*B090M17**14 | 17700 | 16.5 | 11 | 8.1 | 18300 | 18600 | 101.6% | 2.24 | 12300 | R-410A
212982372 | 1.51 | Yes | Yes | CARRIER | HRCU-A-CB (Split System: Heat Pump with Remote Outdoor Unit-Air-Source) | Centrally-Ducted | 38MURAQ18AB3* | CAP**1917AL* | 58SU*B060M17**16 | 18100 | 16.5 | 11 | 8.5 | 18000 | 17700 | 98.33% | 2.14 | 12200 | R-410A
215939963 | 2.78 | Yes | Yes | TEMPSTAR | HRCU-A-CB (Split System: Heat Pump with Remote Outdoor Unit-Air-Source) | Centrally-Ducted | T5H3V36*K*AAA* | ESH5X36M12A*+WALLCON | *80CSU0601716B* | 33400 | 19 | 11.5 | 9 | 34800 | 26600 | 76.44% | 1.92 | 30600 | R-454B
216764393 | 2.82 | Yes | Yes | TRANE | HRCU-A-CB (Split System: Heat Pump with Remote Outdoor Unit-Air-Source) | Centrally-Ducted | 5TWX7036A1 | 5TXCC007AS3 | *UHMC100CCV4 | 33800 | 17.5 | 12 | 9 | 32600 | 24000 | 73.62% | 2.1 | 21200 | R-454B
216764432 | 3.58 | Yes | Yes | TRANE | HRCU-A-CB (Split System: Heat Pump with Remote Outdoor Unit-Air-Source) | Centrally-Ducted | 5TWX7048A1 | 5PX*CD09AS3 | S9V2C100D5PSC | 43000 | 16.5 | 12 | 8.7 | 44000 | 32200 | 73.18% | 2.1 | 29200 | R-454B
216764498 | 4.29 | Yes | Yes | TRANE | HRCU-A-CB (Split System: Heat Pump with Remote Outdoor Unit-Air-Source) | Centrally-Ducted | 5TWX7060A1 | 5PX*D008AS3 | S8X1C080M5PSC | 51500 | 16 | 11 | 9 | 51500 | 39000 | 75.73% | 2.1 | 34400 | R-454B
216764509 | 4.38 | Yes | Yes | TRANE | HRCU-A-CB (Split System: Heat Pump with Remote Outdoor Unit-Air-Source) | Centrally-Ducted | 5TWX7060A1 | 5PX*D010AS3 | L8V1C100U5VSB | 52500 | 16 | 11.2 | 9 | 51000 | 38500 | 75.49% | 2.2 | 33800 | R-454B
213772416 | 2.02 | Yes | No | BRYANT HEATING AND COOLING SYSTEMS | HRCU-A-CB (Split System: Heat Pump with Remote Outdoor Unit-Air-Source) | Centrally-Ducted | 288BNV025*0**B* | CSPH*4212AL*+UI | 986TD66120C24*** | 24200 | 16 | 10.5 | 8.1 | 21400 | 16600 | 77.57% | 2 | 20600 | R-410A
216764543 | 1.92 | Yes | Yes | TRANE | HRCU-A-CB (Split System: Heat Pump with Remote Outdoor Unit-Air-Source) | Centrally-Ducted | 5TWR7024A1 | 5PX*B004AS3 | S8X2B060M4PTC | 23000 | 17.1 | 12.5 | 9 | 21600 | 17100 | 79.17% | 2 | 15200 | R-454B
216776148 | 1.92 | Yes | Yes | TRANE | HRCU-A-CB (Split System: Heat Pump with Remote Outdoor Unit-Air-Source) | Centrally-Ducted | 5HPL5024A1 | 5TEM6B02AV21+TDR |  | 23000 | 16 | 11.7 | 8.1 | 23000 | 18000 | 78.26% | 1.75 | 21000 | R-454B
213772726 | 2.03 | Yes | Yes | BRYANT HEATING AND COOLING SYSTEMS | HRCU-A-CB (Split System: Heat Pump with Remote Outdoor Unit-Air-Source) | Centrally-Ducted | 288BNV025*0**C* | CAP**2517AL*+UI | 88*TB36070C14*** | 24400 | 16.5 | 11 | 8.1 | 21200 | 16600 | 78.3% | 2 | 20600 | R-410A
213772976 | 1.95 | Yes | No | BRYANT HEATING AND COOLING SYSTEMS | HRCU-A-CB (Split System: Heat Pump with Remote Outdoor Unit-Air-Source) | Centrally-Ducted | 288BNV025*0**C* | CAP**3617AL*+UI | 935CB48060C17*** | 23400 | 16.5 | 10.5 | 8.1 | 21600 | 16700 | 77.31% | 1.92 | 20800 | R-410A
216733890 | 1.85 | Yes | No | COMFORTMAKER | HRCU-A-CB (Split System: Heat Pump with Remote Outdoor Unit-Air-Source) | Centrally-Ducted | D5CUHAH24AAK | EA*5X30M17A* | *80VSL0451412B* | 22200 | 16.5 | 10.5 | 8.1 | 20800 | 18700 | 89.9% | 1.85 | 17600 | R-454B
216733899 | 1.87 | Yes | Yes | COMFORTMAKER | HRCU-A-CB (Split System: Heat Pump with Remote Outdoor Unit-Air-Source) | Centrally-Ducted | D5CUHAH24AAK | EA*5X30M17A* | *80VSL0701412B* | 22400 | 16.5 | 11 | 8.5 | 21000 | 18800 | 89.52% | 1.96 | 17600 | R-454B
214573313 | 2.62 | Yes | Yes | COMFORTMAKER | HRCU-A-CB (Split System: Heat Pump with Remote Outdoor Unit-Air-Source) | Centrally-Ducted | CVH837GKA** | EN(A,D)4X36L21**+WALLCON | *80CTL0702120B* | 31400 | 17 | 11 | 8.1 | 33200 | 24200 | 72.89% | 1.82 | 31200 | R-410A
211241722 | 2.05 | Yes | Yes | DAY & NIGHT | HRCU-A-CB (Split System: Heat Pump with Remote Outdoor Unit-Air-Source) | Centrally-Ducted | DLCURAH24ABK | EA*4X30L17A* | *95ESN0601714A* | 24600 | 16 | 10 | 8.5 | 26800 | 22600 | 84.33% | 1.84 | 19400 | R-410A
210857361 | 1.92 | Yes | Yes | DIYCOOL | HRCU-A-CB (Split System: Heat Pump with Remote Outdoor Unit-Air-Source) | Centrally-Ducted | ACIQ-24ZPL-HP230B | ACIQ-24AHB-HH-M |  | 23000 | 18.4 | 11.7 | 9.3 | 26000 | 21200 | 81.54% | 1.9 | 16900 | R-410A
213772926 | 1.95 | Yes | No | BRYANT HEATING AND COOLING SYSTEMS | HRCU-A-CB (Split System: Heat Pump with Remote Outdoor Unit-Air-Source) | Centrally-Ducted | 288BNV025*0**C* | CAP**3017AL*+UI | 986TD42080C17*** | 23400 | 16.5 | 10.5 | 8.1 | 21600 | 16700 | 77.31% | 1.9 | 20800 | R-410A
216980841 | 2 | Yes | Yes | DIYCOOL | HRCU-A-CB (Split System: Heat Pump with Remote Outdoor Unit-Air-Source) | Centrally-Ducted | EZ-24-EHPB | EZ-24-AHB |  | 24000 | 18.1 | 11 | 9.7 | 26000 | 21600 | 83.08% | 1.87 | 20000 | R-454B
215668853 | 2.77 | Yes | Yes | AIRQUEST | HRCU-A-CB (Split System: Heat Pump with Remote Outdoor Unit-Air-Source) | Centrally-Ducted | H5H0V36*K*AAA* | EA*5X42M21A*+WALLCON | *80CTL1102120B* | 33200 | 18 | 10 | 9 | 35800 | 25600 | 71.51% | 1.84 | 30800 | R-454B
215668933 | 2.75 | No | No | AIRQUEST | HRCU-A-CB (Split System: Heat Pump with Remote Outdoor Unit-Air-Source) | Centrally-Ducted | H5H0V36*K*AAA* | EA*5X42M21A*+WALLCON | *96CTN0801714B* | 33000 | 17.5 | 9.5 | 9 | 36000 | 25800 | 71.67% | 1.84 | 31200 | R-454B
215677008 | 4.75 | No | No | COMFORTMAKER | HRCU-A-CB (Split System: Heat Pump with Remote Outdoor Unit-Air-Source) | Centrally-Ducted | C5H0V60*K*AAA* | EVM5X60M21A*+WALLCON | *80CTL0902120B* | 57000 | 18.5 | 9.5 | 9 | 63500 | 44500 | 70.08% | 2.08 | 56000 | R-454B
216763718 | 2.7 | Yes | No | TRANE | HRCU-A-C (Split System: Heat Pump with Remote Outdoor Unit with No Indoor Fan --Air Source) | Centrally-Ducted | 5TWR7036A1 | 5PX*CD05AS3 |  | 32400 | 15.2 | 11.2 | 8.2 | 33800 | 25000 | 73.96% | 1.9 | 22000 | R-454B
216763752 | 2.8 | Yes | Yes | TRANE | HRCU-A-C (Split System: Heat Pump with Remote Outdoor Unit with No Indoor Fan --Air Source) | Centrally-Ducted | 5TWR7036A1 | 5PX*D010AS3 |  | 33600 | 16 | 11.5 | 8.7 | 32800 | 24400 | 74.39% | 2.1 | 21600 | R-454B
216766436 | 3.58 | Yes | Yes | TRANE | HRCU-A-CB (Split System: Heat Pump with Remote Outdoor Unit-Air-Source) | Centrally-Ducted | 5TWR7048A1 | 5PX*C007AS3+P0V0C000M50SD |  | 43000 | 16.5 | 12 | 9 | 44500 | 32400 | 72.81% | 2.23 | 29400 | R-454B
216776028 | 1.85 | Yes | Yes | LENNOX | HRCU-A-CB (Split System: Heat Pump with Remote Outdoor Unit-Air-Source) | Centrally-Ducted | SL22KLV-024-230A** | CK40[C,U]T-30B-**+TDR | SL280UH090XV48B* | 22200 | 19 | 12.4 | 8.2 | 24000 | 22800 | 95% | 1.78 | 24600 | R-454B
215668541 | 2.82 | No | No | AIRQUEST | HRCU-A-CB (Split System: Heat Pump with Remote Outdoor Unit-Air-Source) | Centrally-Ducted | H5H0V36*K*AAA* | EA*5X37M17A*+WALLCON | *80CSU0601716A* | 33800 | 17.5 | 9.5 | 9 | 35800 | 25600 | 71.51% | 1.88 | 30800 | R-454B
215939653 | 2.72 | Yes | Yes | TEMPSTAR | HRCU-A-CB (Split System: Heat Pump with Remote Outdoor Unit-Air-Source) | Centrally-Ducted | T5H3V36*K*AAA* | EA*5X42M21A*+WALLCON | *96CTN0802120B* | 32600 | 19.5 | 11.7 | 9.5 | 34800 | 26800 | 77.01% | 2.02 | 30600 | R-454B
215940103 | 2.82 | Yes | Yes | TEMPSTAR | HRCU-A-CB (Split System: Heat Pump with Remote Outdoor Unit-Air-Source) | Centrally-Ducted | T5H3V36*K*AAA* | ESH5X48M12A*+WALLCON | *96CTN0802120B* | 33800 | 19.5 | 11.5 | 9 | 34800 | 26600 | 76.44% | 1.94 | 30400 | R-454B
215940453 | 2.97 | Yes | Yes | TEMPSTAR | HRCU-A-CB (Split System: Heat Pump with Remote Outdoor Unit-Air-Source) | Centrally-Ducted | T5H3V36*K*AAA* | EVM5X60M21A*+WALLCON | *97CTN0802120A* | 35600 | 21.5 | 12 | 8.5 | 38000 | 28600 | 75.26% | 2.04 | 32800 | R-454B
215940623 | 2.87 | Yes | Yes | TEMPSTAR | HRCU-A-CB (Split System: Heat Pump with Remote Outdoor Unit-Air-Source) | Centrally-Ducted | T5H3V36*K*AAA* | EVD5X42M21A*+WALLCON | *96CTN0802120B* | 34400 | 20.5 | 11.7 | 8.5 | 38500 | 28200 | 73.25% | 2.04 | 32200 | R-454B
215675264 | 3.75 | No | No | BRYANT HEATING AND COOLING SYSTEMS | HRCU-A-CB (Split System: Heat Pump with Remote Outdoor Unit-Air-Source) | Centrally-Ducted | 290VAN048**AA* | CSAH*6012AM*+UI | 987MC60060C21*** | 45000 | 16 | 9 | 8.5 | 48500 | 34200 | 70.52% | 1.96 | 42500 | R-454B
215415502 | 1.43 | Yes | Yes | DAIKIN | HRCU-A-CB (Split System: Heat Pump with Remote Outdoor Unit-Air-Source) | Centrally-Ducted | DH6VSA1810A* | DFVE24BP1300A* |  | 17100 | 19 | 12 | 8.8 | 17400 | 13000 | 74.71% | 2.1 | 10800 | R-32
216766640 | 4.25 | Yes | No | TRANE | HRCU-A-CB (Split System: Heat Pump with Remote Outdoor Unit-Air-Source) | Centrally-Ducted | 5TWR7060A1 | 5PX*D008AS3 | S8V2C080M5PCB | 51000 | 15.2 | 11 | 8.7 | 51500 | 39000 | 75.73% | 2.18 | 34400 | R-454B
216766654 | 4.25 | Yes | No | TRANE | HRCU-A-CB (Split System: Heat Pump with Remote Outdoor Unit-Air-Source) | Centrally-Ducted | 5TWR7060A1 | 5PX*D008AS3 | S9X1D120U5PSB | 51000 | 15.2 | 11.2 | 8.7 | 51500 | 39000 | 75.73% | 2.19 | 34000 | R-454B
216766656 | 4.25 | Yes | No | TRANE | HRCU-A-CB (Split System: Heat Pump with Remote Outdoor Unit-Air-Source) | Centrally-Ducted | 5TWR7060A1 | 5PX*D008AS3 | S8V2C080M5PDB | 51000 | 15.2 | 11 | 8.7 | 51500 | 39000 | 75.73% | 2.18 | 34400 | R-454B
216766688 | 4.38 | Yes | Yes | TRANE | HRCU-A-CB (Split System: Heat Pump with Remote Outdoor Unit-Air-Source) | Centrally-Ducted | 5TWR7060A1 | 5PX*D010AS3+P0V0C000M50SD |  | 52500 | 16 | 11.5 | 9 | 50500 | 38500 | 76.24% | 2.24 | 33600 | R-454B
216766724 | 4.25 | Yes | No | TRANE | HRCU-A-CB (Split System: Heat Pump with Remote Outdoor Unit-Air-Source) | Centrally-Ducted | 5TWR7060A1 | 5TXCD008AS3 | S9X1C080U5PSB | 51000 | 15.2 | 10 | 8.7 | 52000 | 39000 | 75% | 2.18 | 34400 | R-454B
216766756 | 4.33 | Yes | No | TRANE | HRCU-A-CB (Split System: Heat Pump with Remote Outdoor Unit-Air-Source) | Centrally-Ducted | 5TWR7060A1 | 5TXCD010AS3 | S8V2C080M5PCB | 52000 | 15.2 | 11.2 | 8.7 | 51000 | 38500 | 75.49% | 2.21 | 34000 | R-454B
215676968 | 4.75 | No | No | COMFORTMAKER | HRCU-A-CB (Split System: Heat Pump with Remote Outdoor Unit-Air-Source) | Centrally-Ducted | C5H0V60*K*AAA* | EVM5X60M21A*+WALLCON | *80CSU0802120A* | 57000 | 18 | 9 | 9 | 63500 | 44500 | 70.08% | 2.08 | 55500 | R-454B
215940653 | 2.83 | Yes | Yes | TEMPSTAR | HRCU-A-CB (Split System: Heat Pump with Remote Outdoor Unit-Air-Source) | Centrally-Ducted | T5H3V36*K*AAA* | EVD5X42M21A*+WALLCON | *97CTN0601716A* | 34000 | 20 | 11 | 8.5 | 39500 | 28800 | 72.91% | 2.02 | 32800 | R-454B
215940723 | 2.97 | Yes | Yes | TEMPSTAR | HRCU-A-CB (Split System: Heat Pump with Remote Outdoor Unit-Air-Source) | Centrally-Ducted | T5H3V36*K*AAA* | EVD5X42M24A*+WALLCON | *97CTN1202422A* | 35600 | 22 | 12.5 | 8.5 | 38000 | 28400 | 74.74% | 2.04 | 32800 | R-454B
215940753 | 2.92 | Yes | Yes | TEMPSTAR | HRCU-A-CB (Split System: Heat Pump with Remote Outdoor Unit-Air-Source) | Centrally-Ducted | T5H3V36*K*AAA* | EVD5X48M24A*+WALLCON | *97CTN1002122A* | 35000 | 21.5 | 12 | 8.5 | 38000 | 28200 | 74.21% | 2.02 | 32400 | R-454B
215940773 | 2.95 | Yes | Yes | TEMPSTAR | HRCU-A-CB (Split System: Heat Pump with Remote Outdoor Unit-Air-Source) | Centrally-Ducted | T5H3V36*K*AAA* | EVD5X49M24A*+WALLCON | *96CTN0802120B* | 35400 | 21.5 | 12 | 8.5 | 38000 | 28600 | 75.26% | 2.04 | 32800 | R-454B
216764879 | 4.25 | Yes | Yes | TRANE | HRCU-A-CB (Split System: Heat Pump with Remote Outdoor Unit-Air-Source) | Centrally-Ducted | 5TWR7060A1 | 5PX*DD10AS3 | S8X1D120M5PTC | 51000 | 16.5 | 11 | 8.7 | 51000 | 38500 | 75.49% | 2.1 | 33800 | R-454B
215679528 | 2.8 | No | No | COMFORTMAKER | HRCU-A-CB (Split System: Heat Pump with Remote Outdoor Unit-Air-Source) | Centrally-Ducted | C5H0V36*K*AAA* | EA*5X48M21A*+WALLCON | *97CTN0801716A* | 33600 | 17.5 | 9.5 | 9 | 35200 | 25200 | 71.59% | 1.88 | 30400 | R-454B
215679678 | 2.9 | Yes | Yes | COMFORTMAKER | HRCU-A-CB (Split System: Heat Pump with Remote Outdoor Unit-Air-Source) | Centrally-Ducted | C5H0V36*K*AAA* | EA*5X61M24A*+WALLCON | *97CTN0802120A* | 34800 | 18 | 10.5 | 9 | 34400 | 24800 | 72.09% | 1.92 | 29800 | R-454B
215679778 | 2.82 | No | No | COMFORTMAKER | HRCU-A-CB (Split System: Heat Pump with Remote Outdoor Unit-Air-Source) | Centrally-Ducted | C5H0V36*K*AAA* | ESH5X36M12A*+WALLCON | *97CTN1202422A* | 33800 | 16.5 | 9.5 | 8.5 | 35800 | 25400 | 70.95% | 1.76 | 30800 | R-454B
216764607 | 2.78 | Yes | Yes | TRANE | HRCU-A-CB (Split System: Heat Pump with Remote Outdoor Unit-Air-Source) | Centrally-Ducted | 5TWR7036A1 | 5PX*B006AS3 | S8X2B080M4PSC | 33400 | 17.1 | 12 | 9 | 32600 | 24200 | 74.23% | 2.1 | 21400 | R-454B
216764627 | 2.72 | Yes | Yes | TRANE | HRCU-A-CB (Split System: Heat Pump with Remote Outdoor Unit-Air-Source) | Centrally-Ducted | 5TWR7036A1 | 5PX*BD04AS3 | S8X2B080M4PSC | 32600 | 17.1 | 11.7 | 8.2 | 33400 | 24400 | 73.05% | 1.9 | 21600 | R-454B
216764039 | 4.25 | Yes | Yes | TRANE | HRCU-A-CB (Split System: Heat Pump with Remote Outdoor Unit-Air-Source) | Centrally-Ducted | 5TWR7060A1 | 5PX*D008AS3 | S9V2C080U5PSC | 51000 | 16 | 11 | 9 | 51500 | 39000 | 75.73% | 2.1 | 34200 | R-454B
215374893 | 2 | Yes | Yes | Durastar | HRCU-A-CB (Split System: Heat Pump with Remote Outdoor Unit-Air-Source) | Centrally-Ducted | DRU1U24S2A | DRUM1824S2A |  | 24000 | 18.1 | 11 | 9.7 | 26000 | 21600 | 83.08% | 1.87 | 20000 | R-454B
216764849 | 4.29 | Yes | Yes | TRANE | HRCU-A-CB (Split System: Heat Pump with Remote Outdoor Unit-Air-Source) | Centrally-Ducted | 5TWR7060A1 | 5PX*D008AS3 | S8X1C080M5PTC | 51500 | 16.5 | 11 | 9 | 51500 | 39000 | 75.73% | 2.1 | 34400 | R-454B
216764867 | 4.38 | Yes | Yes | TRANE | HRCU-A-CB (Split System: Heat Pump with Remote Outdoor Unit-Air-Source) | Centrally-Ducted | 5TWR7060A1 | 5PX*D010AS3 | S8X2D120M5PTC | 52500 | 17 | 11.2 | 9 | 51000 | 38500 | 75.49% | 2.2 | 34000 | R-454B
216766666 | 4.38 | Yes | No | TRANE | HRCU-A-CB (Split System: Heat Pump with Remote Outdoor Unit-Air-Source) | Centrally-Ducted | 5TWR7060A1 | 5PX*D010AS3 | S8V2C100M5PDB | 52500 | 15.2 | 11.2 | 9 | 51000 | 38500 | 75.49% | 2.22 | 34000 | R-454B
216766680 | 4.33 | Yes | No | TRANE | HRCU-A-CB (Split System: Heat Pump with Remote Outdoor Unit-Air-Source) | Centrally-Ducted | 5TWR7060A1 | 5PX*D010AS3 | S8V2C080M5PCB | 52000 | 15.2 | 11.2 | 8.7 | 51000 | 38500 | 75.49% | 2.21 | 34000 | R-454B
216766732 | 4.29 | Yes | No | TRANE | HRCU-A-CB (Split System: Heat Pump with Remote Outdoor Unit-Air-Source) | Centrally-Ducted | 5TWR7060A1 | 5TXCD008AS3 | S8V2C100M5PCB | 51500 | 15.2 | 11 | 8.7 | 51500 | 39000 | 75.73% | 2.19 | 34400 | R-454B
216766746 | 4.29 | Yes | No | TRANE | HRCU-A-CB (Split System: Heat Pump with Remote Outdoor Unit-Air-Source) | Centrally-Ducted | 5TWR7060A1 | 5TXCD008AS3 | S8V2C100M5PDB | 51500 | 15.2 | 11 | 8.7 | 51500 | 39000 | 75.73% | 2.19 | 34400 | R-454B
215668748 | 2.87 | Yes | No | HEIL | HRCU-A-CB (Split System: Heat Pump with Remote Outdoor Unit-Air-Source) | Centrally-Ducted | H5H0V36*K*AAA* | EA*5X37M21A*+WALLCON | *97CMN0802120B* | 34400 | 18 | 10 | 8.1 | 35400 | 25200 | 71.19% | 1.88 | 30400 | R-454B
213350741 | 1.92 | Yes | Yes | Durastar | HRCU-A-CB (Split System: Heat Pump with Remote Outdoor Unit-Air-Source) | Centrally-Ducted | DRA1H24S1A | DRAM24F1A |  | 23000 | 18.4 | 11.7 | 9.3 | 26000 | 21200 | 81.54% | 1.9 | 16900 | R-410A
215940013 | 2.78 | Yes | Yes | TEMPSTAR | HRCU-A-CB (Split System: Heat Pump with Remote Outdoor Unit-Air-Source) | Centrally-Ducted | T5H3V36*K*AAA* | ESH5X36M12A*+WALLCON | *97CTN1202422A* | 33400 | 19 | 11 | 9 | 34800 | 26600 | 76.44% | 1.92 | 30600 | R-454B
215940113 | 2.82 | Yes | Yes | TEMPSTAR | HRCU-A-CB (Split System: Heat Pump with Remote Outdoor Unit-Air-Source) | Centrally-Ducted | T5H3V36*K*AAA* | ESH5X48M12A*+WALLCON | *80CSU0401712B* | 33800 | 19.5 | 11.7 | 9 | 34600 | 26400 | 76.3% | 1.92 | 30400 | R-454B
215940243 | 2.85 | Yes | Yes | TEMPSTAR | HRCU-A-CB (Split System: Heat Pump with Remote Outdoor Unit-Air-Source) | Centrally-Ducted | T5H3V36*K*AAA* | ESH5X60M12A*+WALLCON | *97CTN1002122A* | 34200 | 19.5 | 11.7 | 9 | 34200 | 26000 | 76.02% | 1.94 | 29800 | R-454B
215940913 | 2.97 | Yes | Yes | TEMPSTAR | HRCU-A-CB (Split System: Heat Pump with Remote Outdoor Unit-Air-Source) | Centrally-Ducted | T5H3V36*K*AAA* | EVD5X60M24A*+WALLCON | *97CTN1202422A* | 35600 | 22 | 12.5 | 8.5 | 38000 | 28400 | 74.74% | 2.04 | 32800 | R-454B
211644107 | 1.92 | Yes | Yes | Alsetria | HRCU-A-CB (Split System: Heat Pump with Remote Outdoor Unit-Air-Source) | Centrally-Ducted | MOD30-24HFN1-MU0W | MVC-23HWFN1-M |  | 23000 | 18.4 | 11.7 | 9.3 | 26000 | 21200 | 81.54% | 1.9 | 16900 | R-410A
215942519 | 2.97 | Yes | Yes | TEMPSTAR | HRCU-A-CB (Split System: Heat Pump with Remote Outdoor Unit-Air-Source) | Centrally-Ducted | T5H3V36*K*AAA* | EVD5X61M21A*+WALLCON | *97CMN0601714B* | 35600 | 21.5 | 11.7 | 8.5 | 37400 | 28200 | 75.4% | 2.06 | 32400 | R-454B
211260612 | 1.48 | Yes | No | BRYANT HEATING AND COOLING SYSTEMS | HRCU-A-CB (Split System: Heat Pump with Remote Outdoor Unit-Air-Source) | Centrally-Ducted | 38MURAQ18AB3* | CAP**2417AL* | 912SD36040E17*** | 17800 | 15.5 | 10.5 | 8.5 | 18800 | 19000 | 101.1% | 2.28 | 12600 | R-410A
211260813 | 1.58 | Yes | Yes | BRYANT HEATING AND COOLING SYSTEMS | HRCU-A-CB (Split System: Heat Pump with Remote Outdoor Unit-Air-Source) | Centrally-Ducted | 38MURAQ18AB3* | CAP**2517AL* | 83*SA36040E17*** | 19000 | 16.5 | 11 | 8.5 | 18600 | 17200 | 92.47% | 2.12 | 12500 | R-410A
211226936 | 3.02 | Yes | Yes | DAY & NIGHT | HRCU-A-CB (Split System: Heat Pump with Remote Outdoor Unit-Air-Source) | Centrally-Ducted | DLCURAH36ABK | EA*4X37L21A* | *80ESU1002120A* | 36200 | 16 | 10 | 8.5 | 38500 | 34800 | 90.39% | 2.08 | 29000 | R-410A
211227206 | 3.07 | Yes | Yes | DAY & NIGHT | HRCU-A-CB (Split System: Heat Pump with Remote Outdoor Unit-Air-Source) | Centrally-Ducted | DLCURAH36ABK | EA*4X37L21A* | *96VTN1002122A* | 36800 | 16.5 | 10 | 8.5 | 38500 | 34800 | 90.39% | 2.1 | 29000 | R-410A
211261096 | 1.52 | Yes | Yes | BRYANT HEATING AND COOLING SYSTEMS | HRCU-A-CB (Split System: Heat Pump with Remote Outdoor Unit-Air-Source) | Centrally-Ducted | 38MURAQ18AB3* | CAP**2517AL* | 8(0,1)*SA36070E14*** | 18200 | 16.5 | 11 | 8.5 | 17900 | 17500 | 97.77% | 2.12 | 12100 | R-410A
211227371 | 2.95 | Yes | No | DAY & NIGHT | HRCU-A-CB (Split System: Heat Pump with Remote Outdoor Unit-Air-Source) | Centrally-Ducted | DLCURAH36ABK | EA*4X42L21A* | *80ES(N,L)1102120A* | 35400 | 16 | 10 | 8.1 | 38500 | 35000 | 90.91% | 1.88 | 29400 | R-410A
211244527 | 1.98 | Yes | No | DAY & NIGHT | HRCU-A-CB (Split System: Heat Pump with Remote Outdoor Unit-Air-Source) | Centrally-Ducted | DLCURAH24ABK | EN(A,D)4X30L17** | *80VSL0701716A* | 23800 | 16.5 | 10.5 | 8.1 | 26000 | 23200 | 89.23% | 1.92 | 19000 | R-410A
211244328 | 2.02 | Yes | No | DAY & NIGHT | HRCU-A-CB (Split System: Heat Pump with Remote Outdoor Unit-Air-Source) | Centrally-Ducted | DLCURAH24ABK | EN(A,D)4X30L14** | *95ESN0601412A* | 24200 | 15.5 | 10 | 8.1 | 26600 | 22800 | 85.71% | 1.86 | 19400 | R-410A
211244442 | 1.95 | Yes | No | DAY & NIGHT | HRCU-A-CB (Split System: Heat Pump with Remote Outdoor Unit-Air-Source) | Centrally-Ducted | DLCURAH24ABK | EN(A,D)4X30L17** | *96VSN0401410A* | 23400 | 16 | 10 | 8.1 | 25800 | 24000 | 93.02% | 2 | 19000 | R-410A
211244127 | 1.98 | Yes | Yes | DAY & NIGHT | HRCU-A-CB (Split System: Heat Pump with Remote Outdoor Unit-Air-Source) | Centrally-Ducted | DLCURAH24ABK | EN(A,D)4X24L17** | *80ES(N,L)0701712A* | 23800 | 16 | 10 | 8.5 | 27000 | 23200 | 85.93% | 1.9 | 19500 | R-410A
211244259 | 1.92 | Yes | Yes | DAY & NIGHT | HRCU-A-CB (Split System: Heat Pump with Remote Outdoor Unit-Air-Source) | Centrally-Ducted | DLCURAH24ABK | EN(A,D)4X24L17** | OLV098A12* | 23000 | 16 | 10 | 8.5 | 26400 | 24600 | 93.18% | 2.04 | 19300 | R-410A
211242804 | 2 | Yes | Yes | DAY & NIGHT | HRCU-A-CB (Split System: Heat Pump with Remote Outdoor Unit-Air-Source) | Centrally-Ducted | DLCURAH24ABK | EA*4X37L17A* | *96VSN0601412A* | 24000 | 16.5 | 10 | 8.5 | 25200 | 22000 | 87.3% | 1.84 | 18700 | R-410A
214574343 | 2.72 | Yes | Yes | COMFORTMAKER | HRCU-A-CB (Split System: Heat Pump with Remote Outdoor Unit-Air-Source) | Centrally-Ducted | CVH837GKA2* | EHD4X48AAL+WALLCON | *95CSU0802120B* | 32600 | 17.5 | 11 | 8.5 | 32800 | 25000 | 76.22% | 1.98 | 31600 | R-410A
210470850 | 2.7 | Yes | Yes | DAY & NIGHT | HRCU-A-CB (Split System: Heat Pump with Remote Outdoor Unit-Air-Source) | Centrally-Ducted | CVH837GKA2* | EN(A,D)4X48L24**+WALLCON | *95CSU1002122A* | 32400 | 17.5 | 11.7 | 8.1 | 32800 | 24600 | 75% | 1.98 | 31400 | R-410A
210470915 | 2.73 | Yes | Yes | DAY & NIGHT | HRCU-A-CB (Split System: Heat Pump with Remote Outdoor Unit-Air-Source) | Centrally-Ducted | CVH837GKA2* | EN(A,D,W)4X60L24**+WALLCON | *80CTL0902120A* | 32800 | 18 | 12 | 8.1 | 32200 | 24800 | 77.02% | 1.98 | 31400 | R-410A
210471184 | 2.75 | Yes | Yes | DAY & NIGHT | HRCU-A-CB (Split System: Heat Pump with Remote Outdoor Unit-Air-Source) | Centrally-Ducted | CVH837GKA2* | EHD4X60AAL+WALLCON | *80CTL0902120A* | 33000 | 17 | 11.5 | 8.1 | 32200 | 25000 | 77.64% | 2 | 31400 | R-410A
215682302 | 4 | Yes | Yes | TEMPSTAR | HRCU-A-CB (Split System: Heat Pump with Remote Outdoor Unit-Air-Source) | Centrally-Ducted | T5H0V48*K*AAA* | EVD5X60M21A*+WALLCON | *96CTN0802120B* | 48000 | 19 | 10 | 9 | 50000 | 36800 | 73.6% | 2 | 46500 | R-454B
215682402 | 4 | Yes | Yes | TEMPSTAR | HRCU-A-CB (Split System: Heat Pump with Remote Outdoor Unit-Air-Source) | Centrally-Ducted | T5H0V48*K*AAA* | EVD5X60M24A*+WALLCON | *80CSU1002120B* | 48000 | 18.5 | 10 | 9 | 50000 | 36600 | 73.2% | 2 | 46000 | R-454B
216776080 | 2.93 | Yes | Yes | LENNOX | HRCU-A-CB (Split System: Heat Pump with Remote Outdoor Unit-Air-Source) | Centrally-Ducted | SL22KLV-036-230A** | CK40[C,U]T-49C-**+TDR | EL297UH090XV60C* | 35200 | 19 | 12.8 | 9 | 32200 | 31600 | 98.14% | 2.06 | 33800 | R-454B
215674966 | 3.71 | No | No | COMFORTMAKER | HRCU-A-CB (Split System: Heat Pump with Remote Outdoor Unit-Air-Source) | Centrally-Ducted | C5H0V48*K*AAA* | ESH5X48M12A*+WALLCON | *97CMN0602120B* | 44500 | 16 | 9 | 8.5 | 49500 | 34800 | 70.3% | 1.92 | 43500 | R-454B
215668916 | 2.77 | Yes | Yes | HEIL | HRCU-A-CB (Split System: Heat Pump with Remote Outdoor Unit-Air-Source) | Centrally-Ducted | H5H0V36*K*AAA* | EA*5X42M21A*+WALLCON | *97CMN1002122B* | 33200 | 17.5 | 10 | 9 | 35800 | 25600 | 71.51% | 1.84 | 31000 | R-454B
215679235 | 2.85 | No | No | HEIL | HRCU-A-CB (Split System: Heat Pump with Remote Outdoor Unit-Air-Source) | Centrally-Ducted | H5H0V36*K*AAA* | EA*5X37M17A*+WALLCON | *80CSU0401712B* | 34200 | 17 | 9.5 | 9 | 35600 | 25400 | 71.35% | 1.88 | 30600 | R-454B
215679435 | 2.88 | Yes | Yes | HEIL | HRCU-A-CB (Split System: Heat Pump with Remote Outdoor Unit-Air-Source) | Centrally-Ducted | H5H0V36*K*AAA* | EA*5X43M21A*+WALLCON | *80CSU0601716B* | 34600 | 18 | 10 | 9 | 35200 | 25000 | 71.02% | 1.9 | 30200 | R-454B
215679685 | 2.92 | Yes | Yes | HEIL | HRCU-A-CB (Split System: Heat Pump with Remote Outdoor Unit-Air-Source) | Centrally-Ducted | H5H0V36*K*AAA* | EA*5X61M24A*+WALLCON | *97CTN1002122A* | 35000 | 18.5 | 10.5 | 9 | 34400 | 24800 | 72.09% | 1.92 | 29800 | R-454B
215679735 | 2.78 | No | No | HEIL | HRCU-A-CB (Split System: Heat Pump with Remote Outdoor Unit-Air-Source) | Centrally-Ducted | H5H0V36*K*AAA* | ESH5X36M12A*+WALLCON | *97CTN0601716A* | 33400 | 16 | 9 | 8.5 | 36000 | 25800 | 71.67% | 1.76 | 31200 | R-454B
216764881 | 4.25 | Yes | Yes | TRANE | HRCU-A-CB (Split System: Heat Pump with Remote Outdoor Unit-Air-Source) | Centrally-Ducted | 5TWR7060A1 | 5PX*DD10AS3 | S8X2C080M5PSC | 51000 | 16 | 11 | 9 | 51000 | 38500 | 75.49% | 2.1 | 34000 | R-454B
215676348 | 3.96 | Yes | Yes | COMFORTMAKER | HRCU-A-CB (Split System: Heat Pump with Remote Outdoor Unit-Air-Source) | Centrally-Ducted | C5H0V48*K*AAA* | EVD5X49M24A*+WALLCON | *97CMN0602120B* | 47500 | 18.5 | 10 | 9 | 50000 | 37000 | 74% | 1.98 | 46500 | R-454B
215676098 | 3.92 | No | No | COMFORTMAKER | HRCU-A-CB (Split System: Heat Pump with Remote Outdoor Unit-Air-Source) | Centrally-Ducted | C5H0V48*K*AAA* | EVD5X48M21A*+WALLCON | *80CSU0601716A* | 47000 | 18 | 9.5 | 9 | 50000 | 36400 | 72.8% | 2 | 45500 | R-454B
215676598 | 4 | Yes | Yes | COMFORTMAKER | HRCU-A-CB (Split System: Heat Pump with Remote Outdoor Unit-Air-Source) | Centrally-Ducted | C5H0V48*K*AAA* | EVD5X60M24A*+WALLCON | *80CSU1002120A* | 48000 | 18.5 | 10 | 9 | 50000 | 36600 | 73.2% | 2 | 46000 | R-454B
215677998 | 4.67 | No | No | COMFORTMAKER | HRCU-A-CB (Split System: Heat Pump with Remote Outdoor Unit-Air-Source) | Centrally-Ducted | C5H0V60*K*AAA* | EA*5X61M24A*+WALLCON | *97CMN1002122B* | 56000 | 18.5 | 9 | 9 | 60000 | 42000 | 70% | 2.02 | 51500 | R-454B
216763574 | 2.67 | Yes | Yes | TRANE | HRCU-A-CB (Split System: Heat Pump with Remote Outdoor Unit-Air-Source) | Centrally-Ducted | 5TWR7036A1 | 5PX*B004AS3 | L8V1B080U4VSB | 32000 | 17 | 11.7 | 8.7 | 32200 | 24000 | 74.53% | 2.1 | 21200 | R-454B
216763756 | 2.87 | Yes | Yes | TRANE | HRCU-A-CB (Split System: Heat Pump with Remote Outdoor Unit-Air-Source) | Centrally-Ducted | 5TWR7036A1 | 5PX*D010AS3 | S9V2D120U5VSB | 34400 | 17.1 | 12.5 | 9 | 32200 | 24000 | 74.53% | 2.2 | 21200 | R-454B
216763774 | 2.83 | Yes | Yes | TRANE | HRCU-A-CB (Split System: Heat Pump with Remote Outdoor Unit-Air-Source) | Centrally-Ducted | 5TWR7036A1 | 5TAMXD06AV41 |  | 34000 | 17.1 | 12.5 | 9 | 32800 | 24200 | 73.78% | 2.1 | 21400 | R-454B
216763790 | 2.82 | Yes | Yes | TRANE | HRCU-A-CB (Split System: Heat Pump with Remote Outdoor Unit-Air-Source) | Centrally-Ducted | 5TWR7036A1 | 5TEMCD04AV31+TDR |  | 33800 | 17.1 | 12.5 | 9.4 | 32600 | 24000 | 73.62% | 2.2 | 21200 | R-454B
216763858 | 2.77 | Yes | Yes | TRANE | HRCU-A-CB (Split System: Heat Pump with Remote Outdoor Unit-Air-Source) | Centrally-Ducted | 5TWR7036A1 | 5TXCB006AS3 | S9V2B060U3VSB | 33200 | 17.1 | 12 | 9 | 32600 | 24200 | 74.23% | 2.1 | 21200 | R-454B
216763897 | 2.8 | Yes | Yes | TRANE | HRCU-A-CB (Split System: Heat Pump with Remote Outdoor Unit-Air-Source) | Centrally-Ducted | 5TWR7036A1 | 5TXCC007AS3 | S9V2C100U5PSC | 33600 | 17.1 | 12 | 9 | 32600 | 24200 | 74.23% | 2.1 | 21400 | R-454B
215935386 | 2.97 | Yes | Yes | HEIL | HRCU-A-CB (Split System: Heat Pump with Remote Outdoor Unit-Air-Source) | Centrally-Ducted | H5H3V36*K*AAA* | EVM5X60M24A*+WALLCON | *95CSU1002122B* | 35600 | 22 | 12.5 | 8.5 | 38000 | 28400 | 74.74% | 2.06 | 32600 | R-454B
216764122 | 1.93 | Yes | Yes | TRANE | HRCU-A-CB (Split System: Heat Pump with Remote Outdoor Unit-Air-Source) | Centrally-Ducted | 5TWX7024A1 | 5PX*B004AS3 | S9V2B060U4PSC | 23200 | 18 | 12.5 | 9 | 21800 | 17200 | 78.9% | 2 | 15300 | R-454B
216764131 | 1.93 | Yes | Yes | TRANE | HRCU-A-CB (Split System: Heat Pump with Remote Outdoor Unit-Air-Source) | Centrally-Ducted | 5TWX7024A1 | 5PX*B004AS3 | L8V1A040U3VSB | 23200 | 17.5 | 12 | 8.7 | 21800 | 17300 | 79.36% | 2 | 15400 | R-454B
216763933 | 3.63 | Yes | Yes | TRANE | HRCU-A-CB (Split System: Heat Pump with Remote Outdoor Unit-Air-Source) | Centrally-Ducted | 5TWR7048A1 | 5PX*C009AS3 | S9V2C080U5PSC | 43500 | 17.1 | 12.5 | 9 | 43500 | 32000 | 73.56% | 2.2 | 29000 | R-454B
216763947 | 3.58 | Yes | Yes | TRANE | HRCU-A-CB (Split System: Heat Pump with Remote Outdoor Unit-Air-Source) | Centrally-Ducted | 5TWR7048A1 | 5PX*D008AS3 | S9V2D120U5VSB | 43000 | 17.1 | 12 | 9 | 44500 | 32400 | 72.81% | 2.2 | 29600 | R-454B
216763372 | 1.82 | Yes | Yes | TRANE | HRCU-A-CB (Split System: Heat Pump with Remote Outdoor Unit-Air-Source) | Centrally-Ducted | 5TWR7024A1 | 5PX*B004AS3 | S9V2B060D3PSC | 21800 | 16.5 | 11.7 | 8.7 | 21400 | 17000 | 79.44% | 1.9 | 15100 | R-454B
216766072 | 2.73 | Yes | Yes | TRANE | HRCU-A-CB (Split System: Heat Pump with Remote Outdoor Unit-Air-Source) | Centrally-Ducted | 5TWR7036A1 | 5PX*BD04AS3 | S9X1B060D3PSB | 32800 | 16.5 | 11.5 | 8.2 | 33600 | 24800 | 73.81% | 1.99 | 21800 | R-454B
216766088 | 2.73 | Yes | Yes | TRANE | HRCU-A-CB (Split System: Heat Pump with Remote Outdoor Unit-Air-Source) | Centrally-Ducted | 5TWR7036A1 | 5PX*BD04AS3 | S9X2B060D3PSB | 32800 | 16.5 | 11.5 | 8.2 | 33600 | 24800 | 73.81% | 1.99 | 21800 | R-454B
216766122 | 2.72 | Yes | Yes | TRANE | HRCU-A-CB (Split System: Heat Pump with Remote Outdoor Unit-Air-Source) | Centrally-Ducted | 5TWR7036A1 | 5PX*C005AS3 | S8V2C100M5PCB | 32600 | 16 | 12 | 8.7 | 32400 | 24000 | 74.07% | 2.13 | 21200 | R-454B
216766170 | 2.82 | Yes | Yes | TRANE | HRCU-A-CB (Split System: Heat Pump with Remote Outdoor Unit-Air-Source) | Centrally-Ducted | 5TWR7036A1 | 5PX*C007AS3 | S8V2C080M5PDB | 33800 | 17 | 12 | 8.7 | 32800 | 24200 | 73.78% | 2.19 | 21400 | R-454B
216766320 | 2.83 | Yes | Yes | TRANE | HRCU-A-CB (Split System: Heat Pump with Remote Outdoor Unit-Air-Source) | Centrally-Ducted | 5TWR7036A1 | 5TXCB006AS3+P0V0B000M40SD |  | 34000 | 17.1 | 12 | 9 | 32600 | 24200 | 74.23% | 2.21 | 21400 | R-454B
216766322 | 2.75 | Yes | Yes | TRANE | HRCU-A-CB (Split System: Heat Pump with Remote Outdoor Unit-Air-Source) | Centrally-Ducted | 5TWR7036A1 | 5TXCB006AS3+P0V0A000M30SD |  | 33000 | 16 | 12 | 8.7 | 32400 | 24000 | 74.07% | 2.15 | 21200 | R-454B
215677388 | 4.75 | No | No | COMFORTMAKER | HRCU-A-CB (Split System: Heat Pump with Remote Outdoor Unit-Air-Source) | Centrally-Ducted | C5H0V60*K*AAA* | EVD5X60M21A*+WALLCON | *95CSU1002122B* | 57000 | 18 | 9 | 9 | 63500 | 44500 | 70.08% | 2.08 | 55500 | R-454B
211227769 | 2.93 | Yes | No | DAY & NIGHT | HRCU-A-CB (Split System: Heat Pump with Remote Outdoor Unit-Air-Source) | Centrally-Ducted | DLCURAH36ABK | EA*4X42L24A* | *80ES(N,L)0702116A* | 35200 | 16 | 10 | 8.1 | 38500 | 35000 | 90.91% | 1.88 | 29400 | R-410A
213773368 | 2.03 | Yes | Yes | AIRQUEST | HRCU-A-CB (Split System: Heat Pump with Remote Outdoor Unit-Air-Source) | Centrally-Ducted | HVH825GKA3* | EA*4X37L21A*+WALLCON | *96CTN1002122B* | 24400 | 16.5 | 11 | 8.5 | 21200 | 16600 | 78.3% | 2.02 | 20600 | R-410A
213773418 | 1.98 | Yes | No | AIRQUEST | HRCU-A-CB (Split System: Heat Pump with Remote Outdoor Unit-Air-Source) | Centrally-Ducted | HVH825GKA3* | EA*4X42L21A*+WALLCON | *80CTL1102120B* | 23800 | 16.5 | 10.5 | 8.1 | 21400 | 16600 | 77.57% | 1.96 | 20600 | R-410A
213773488 | 1.98 | Yes | Yes | AIRQUEST | HRCU-A-CB (Split System: Heat Pump with Remote Outdoor Unit-Air-Source) | Centrally-Ducted | HVH825GKA3* | EA*4X42L21A*+WALLCON | *96CTN1002122B* | 23800 | 16.5 | 11 | 8.1 | 21400 | 16600 | 77.57% | 1.96 | 20600 | R-410A
216766748 | 4.25 | Yes | No | TRANE | HRCU-A-CB (Split System: Heat Pump with Remote Outdoor Unit-Air-Source) | Centrally-Ducted | 5TWR7060A1 | 5TXCD008AS3 | S8V2C080M5PDB | 51000 | 15.2 | 11 | 8.7 | 51500 | 39000 | 75.73% | 2.18 | 34400 | R-454B
211242056 | 1.95 | Yes | Yes | DAY & NIGHT | HRCU-A-CB (Split System: Heat Pump with Remote Outdoor Unit-Air-Source) | Centrally-Ducted | DLCURAH24ABK | EA*4X36L17A* | *95ESN0261410A* | 23400 | 16.5 | 10 | 8.5 | 25600 | 23600 | 92.19% | 1.96 | 18900 | R-410A
211240336 | 2.02 | Yes | Yes | DAY & NIGHT | HRCU-A-CB (Split System: Heat Pump with Remote Outdoor Unit-Air-Source) | Centrally-Ducted | DLCURAH24ABK | EA*4X24L14A* | *92ESN0601412A* | 24200 | 16 | 10 | 8.5 | 27200 | 23400 | 86.03% | 1.9 | 19600 | R-410A
216733917 | 1.85 | Yes | No | COMFORTMAKER | HRCU-A-CB (Split System: Heat Pump with Remote Outdoor Unit-Air-Source) | Centrally-Ducted | D5CUHAH24AAK | EA*5X30M17A* | *80VSL0901716B* | 22200 | 16 | 10.5 | 8.1 | 20800 | 18800 | 90.38% | 1.85 | 17600 | R-454B
216763440 | 1.98 | Yes | Yes | TRANE | HRCU-A-CB (Split System: Heat Pump with Remote Outdoor Unit-Air-Source) | Centrally-Ducted | 5TWR7024A1 | 5PX*BD06AS3 | S9V2B080D4VSB | 23800 | 17.1 | 12.5 | 8.7 | 22200 | 17400 | 78.38% | 1.9 | 15500 | R-454B
216763474 | 1.95 | Yes | Yes | TRANE | HRCU-A-CB (Split System: Heat Pump with Remote Outdoor Unit-Air-Source) | Centrally-Ducted | 5TWR7024A1 | 5TEMCB03AV31+TDR |  | 23400 | 17.1 | 12.5 | 9 | 22200 | 17400 | 78.38% | 2 | 15500 | R-454B
216763524 | 1.82 | Yes | Yes | TRANE | HRCU-A-CB (Split System: Heat Pump with Remote Outdoor Unit-Air-Source) | Centrally-Ducted | 5TWR7024A1 | 5TXCB004AS3 | *DHMB080CCV3 | 21800 | 16.5 | 11.5 | 8.7 | 21400 | 17000 | 79.44% | 1.9 | 15100 | R-454B
216764140 | 1.85 | Yes | Yes | TRANE | HRCU-A-CB (Split System: Heat Pump with Remote Outdoor Unit-Air-Source) | Centrally-Ducted | 5TWX7024A1 | 5PX*B006AS3 | S9V2B060D3PSC | 22200 | 17 | 11.7 | 9 | 21400 | 17200 | 80.37% | 2 | 15300 | R-454B
216764197 | 2 | Yes | Yes | TRANE | HRCU-A-CB (Split System: Heat Pump with Remote Outdoor Unit-Air-Source) | Centrally-Ducted | 5TWX7024A1 | 5TXCB006AS3 | *UHMB060CCV3 | 24000 | 18 | 13 | 9 | 21800 | 17400 | 79.82% | 2 | 15400 | R-454B
215678148 | 4.63 | No | No | COMFORTMAKER | HRCU-A-CB (Split System: Heat Pump with Remote Outdoor Unit-Air-Source) | Centrally-Ducted | C5H0V60*K*AAA* | ESH5X60M12A*+WALLCON | *97CMN1002122B* | 55500 | 17 | 8.5 | 8.5 | 60000 | 42000 | 70% | 1.9 | 51500 | R-454B
211277596 | 1.92 | Yes | Yes | Breeze33 | HRCU-A-CB (Split System: Heat Pump with Remote Outdoor Unit-Air-Source) | Centrally-Ducted | HSZ24H424ZMO | AH24H424ZMI |  | 23000 | 18.4 | 11.7 | 9.3 | 26000 | 21200 | 81.54% | 1.9 | 16900 | R-410A
214608299 | 2 | No | No | TRANE | HRCU-A-CB (Split System: Heat Pump with Remote Outdoor Unit-Air-Source) | Centrally-Ducted | E4HL5024A1000A | 4TXCB003DS3 | A951X060BU4SAB | 24000 | 15.2 | 9 | 8.5 | 24000 | 21000 | 87.5% | 1.85 | 20000 | R-410A
215677168 | 4.63 | No | No | COMFORTMAKER | HRCU-A-CB (Split System: Heat Pump with Remote Outdoor Unit-Air-Source) | Centrally-Ducted | C5H0V60*K*AAA* | EVM5X60M24A*+WALLCON | *97CMN0602120B* | 55500 | 17.5 | 8.5 | 8.5 | 64000 | 45500 | 71.09% | 1.94 | 57000 | R-454B
215676022 | 4.04 | Yes | Yes | TEMPSTAR | HRCU-A-CB (Split System: Heat Pump with Remote Outdoor Unit-Air-Source) | Centrally-Ducted | T5H0V48*K*AAA* | EVM5X61M24A*+WALLCON | *95CSU0802120B* | 48500 | 19 | 10 | 9 | 50000 | 36800 | 73.6% | 2 | 46500 | R-454B
216764035 | 4.29 | Yes | Yes | TRANE | HRCU-A-CB (Split System: Heat Pump with Remote Outdoor Unit-Air-Source) | Centrally-Ducted | 5TWR7060A1 | 5PX*D008AS3 | S9V2D120U5PSC | 51500 | 16.5 | 11.2 | 9 | 51500 | 39000 | 75.73% | 2.2 | 34200 | R-454B
210470370 | 2.72 | Yes | Yes | DAY & NIGHT | HRCU-A-CB (Split System: Heat Pump with Remote Outdoor Unit-Air-Source) | Centrally-Ducted | CVH837GKA2* | EA*4X60L24A*+WALLCON | *97CMN0602120A* | 32600 | 17 | 11.5 | 8.1 | 32200 | 25000 | 77.64% | 1.96 | 31400 | R-410A
210470524 | 2.77 | Yes | Yes | DAY & NIGHT | HRCU-A-CB (Split System: Heat Pump with Remote Outdoor Unit-Air-Source) | Centrally-Ducted | CVH837GKA2* | EA*4X61L24A*+WALLCON | *95CSU0802120A* | 33200 | 18 | 11.5 | 8.5 | 32000 | 24800 | 77.5% | 2 | 31200 | R-410A
216764085 | 4.42 | Yes | Yes | TRANE | HRCU-A-CB (Split System: Heat Pump with Remote Outdoor Unit-Air-Source) | Centrally-Ducted | 5TWR7060A1 | 5TEMCD06AV41+TDR |  | 53000 | 16.5 | 11.7 | 9 | 50500 | 38000 | 75.25% | 2.2 | 33600 | R-454B
215676638 | 3.96 | Yes | Yes | COMFORTMAKER | HRCU-A-CB (Split System: Heat Pump with Remote Outdoor Unit-Air-Source) | Centrally-Ducted | C5H0V48*K*AAA* | EVD5X60M24A*+WALLCON | *95CSU0802120B* | 47500 | 18.5 | 10 | 9 | 50000 | 36600 | 73.2% | 2 | 46500 | R-454B
215676808 | 4 | Yes | Yes | COMFORTMAKER | HRCU-A-CB (Split System: Heat Pump with Remote Outdoor Unit-Air-Source) | Centrally-Ducted | C5H0V48*K*AAA* | EVD5X61M21A*+WALLCON | *97CMN0801714B* | 48000 | 18.5 | 10 | 9 | 50000 | 37400 | 74.8% | 1.98 | 47500 | R-454B
211228347 | 3.1 | Yes | Yes | DAY & NIGHT | HRCU-A-CB (Split System: Heat Pump with Remote Outdoor Unit-Air-Source) | Centrally-Ducted | DLCURAH36ABK | EA*4X43L21A* | *80ESU0601716A | 37200 | 16 | 10 | 8.5 | 38500 | 34800 | 90.39% | 2.12 | 29200 | R-410A
211228551 | 3.07 | Yes | No | DAY & NIGHT | HRCU-A-CB (Split System: Heat Pump with Remote Outdoor Unit-Air-Source) | Centrally-Ducted | DLCURAH36ABK | EA*4X43L21A* | *96VSN0801716A* | 36800 | 15.5 | 10 | 8.5 | 38500 | 35000 | 90.91% | 2.1 | 29200 | R-410A
211227614 | 2.97 | Yes | No | DAY & NIGHT | HRCU-A-CB (Split System: Heat Pump with Remote Outdoor Unit-Air-Source) | Centrally-Ducted | DLCURAH36ABK | EA*4X42L21A* | *96VSN0802120A* | 35600 | 16 | 10 | 8.1 | 38500 | 35000 | 90.91% | 1.88 | 29400 | R-410A
211245194 | 2.05 | Yes | No | DAY & NIGHT | HRCU-A-CB (Split System: Heat Pump with Remote Outdoor Unit-Air-Source) | Centrally-Ducted | DLCURAH24ABK | EN(A,D,W)4X36L17** | *95ESN0601714A* | 24600 | 16 | 10 | 8.1 | 26600 | 22400 | 84.21% | 1.84 | 19400 | R-410A
211245661 | 2.03 | Yes | No | DAY & NIGHT | HRCU-A-CB (Split System: Heat Pump with Remote Outdoor Unit-Air-Source) | Centrally-Ducted | DLCURAH24ABK | EN(A,D)4X36L21** | *92ESN0601714A* | 24400 | 16.5 | 10.5 | 8.1 | 26400 | 22800 | 86.36% | 1.88 | 19100 | R-410A
214608313 | 2.5 | No | No | TRANE | HRCU-A-CB (Split System: Heat Pump with Remote Outdoor Unit-Air-Source) | Centrally-Ducted | E4HL5036A1000A | 4TXCB006DS3 | A952V080BU4SAD | 30000 | 15.2 | 9.8 | 8.1 | 27000 | 19000 | 70.37% | 1.75 | 19500 | R-410A
215678328 | 1.92 | Yes | Yes | COMFORTMAKER | HRCU-A-CB (Split System: Heat Pump with Remote Outdoor Unit-Air-Source) | Centrally-Ducted | C5H0V24*K*AAA* | EA*5X36M17A*+WALLCON | *97CTN0601716A* | 23000 | 16.5 | 10 | 9 | 23800 | 16700 | 70.17% | 1.98 | 20000 | R-454B
215676708 | 4 | No | No | COMFORTMAKER | HRCU-A-CB (Split System: Heat Pump with Remote Outdoor Unit-Air-Source) | Centrally-Ducted | C5H0V48*K*AAA* | EVD5X61M21A*+WALLCON | *80CTL0451712B* | 48000 | 18.5 | 9.5 | 9 | 50000 | 37600 | 75.2% | 1.98 | 47500 | R-454B
215676788 | 4.04 | Yes | Yes | COMFORTMAKER | HRCU-A-CB (Split System: Heat Pump with Remote Outdoor Unit-Air-Source) | Centrally-Ducted | C5H0V48*K*AAA* | EVD5X61M21A*+WALLCON | *95CSU1002122B* | 48500 | 19 | 10.5 | 9 | 50000 | 36600 | 73.2% | 2.12 | 46500 | R-454B
215677358 | 4.75 | No | No | COMFORTMAKER | HRCU-A-CB (Split System: Heat Pump with Remote Outdoor Unit-Air-Source) | Centrally-Ducted | C5H0V60*K*AAA* | EVD5X60M21A*+WALLCON | *80CTL0902120B* | 57000 | 18.5 | 9.5 | 9 | 63500 | 44500 | 70.08% | 2.08 | 55500 | R-454B
211242937 | 2.05 | Yes | Yes | DAY & NIGHT | HRCU-A-CB (Split System: Heat Pump with Remote Outdoor Unit-Air-Source) | Centrally-Ducted | DLCURAH24ABK | EA*4X37L17A* | *80VTL0701716A* | 24600 | 17 | 10.5 | 8.5 | 25600 | 21600 | 84.38% | 1.8 | 18800 | R-410A
211242990 | 2 | Yes | Yes | DAY & NIGHT | HRCU-A-CB (Split System: Heat Pump with Remote Outdoor Unit-Air-Source) | Centrally-Ducted | DLCURAH24ABK | EA*4X37L17A* | *96VTN0601412A* | 24000 | 16.5 | 10 | 8.5 | 25200 | 22000 | 87.3% | 1.84 | 18700 | R-410A
216763570 | 2.67 | Yes | Yes | TRANE | HRCU-A-CB (Split System: Heat Pump with Remote Outdoor Unit-Air-Source) | Centrally-Ducted | 5TWR7036A1 | 5PX*B004AS3 | L9X1B070U4VSA | 32000 | 16.5 | 11.2 | 8.5 | 32600 | 24400 | 74.85% | 2 | 21600 | R-454B
210470414 | 2.77 | Yes | Yes | DAY & NIGHT | HRCU-A-CB (Split System: Heat Pump with Remote Outdoor Unit-Air-Source) | Centrally-Ducted | CVH837GKA2* | EA*4X61L21A*+WALLCON | *80CSU0601716A* | 33200 | 17.5 | 11.5 | 8.1 | 32200 | 25000 | 77.64% | 1.98 | 31200 | R-410A
211712686 | 2.5 | No | No | CARRIER | HRCU-A-CB (Split System: Heat Pump with Remote Outdoor Unit-Air-Source) | Centrally-Ducted | 38MURAQ30AB3* | CAP**4224AL* | 58SP*A110V24**22 | 30000 | 15.2 | 9 | 8.1 | 33800 | 27200 | 80.47% | 1.8 | 23400 | R-410A
215675908 | 3.96 | Yes | Yes | COMFORTMAKER | HRCU-A-CB (Split System: Heat Pump with Remote Outdoor Unit-Air-Source) | Centrally-Ducted | C5H0V48*K*AAA* | EVM5X60M24A*+WALLCON | *95CSU0802120B* | 47500 | 18.5 | 10 | 9 | 50000 | 36800 | 73.6% | 2 | 46500 | R-454B
215677028 | 4.71 | No | No | COMFORTMAKER | HRCU-A-CB (Split System: Heat Pump with Remote Outdoor Unit-Air-Source) | Centrally-Ducted | C5H0V60*K*AAA* | EVM5X60M21A*+WALLCON | *95CSU0802120B* | 56500 | 18 | 9 | 9 | 64000 | 45000 | 70.31% | 2.06 | 56000 | R-454B
215677078 | 4.71 | No | No | COMFORTMAKER | HRCU-A-CB (Split System: Heat Pump with Remote Outdoor Unit-Air-Source) | Centrally-Ducted | C5H0V60*K*AAA* | EVM5X60M21A*+WALLCON | *96CTN1002122B* | 56500 | 18.5 | 9 | 9 | 64000 | 45000 | 70.31% | 2.08 | 56000 | R-454B
214572588 | 2.65 | Yes | Yes | CARRIER | HRCU-A-CB (Split System: Heat Pump with Remote Outdoor Unit-Air-Source) | Centrally-Ducted | 25VNA837A*030* | CAP**4221AL*+UI | 58TN*B070C21**20 | 31800 | 17 | 11 | 8.5 | 33000 | 24400 | 73.94% | 1.9 | 31400 | R-410A
214572858 | 2.68 | Yes | Yes | CARRIER | HRCU-A-CB (Split System: Heat Pump with Remote Outdoor Unit-Air-Source) | Centrally-Ducted | 25VNA837A*030* | CAP**4824AL*+UI | 59MN7C060C21**20 | 32200 | 17 | 11 | 8.5 | 32600 | 25200 | 77.3% | 1.96 | 31600 | R-410A
215677538 | 4.71 | No | No | COMFORTMAKER | HRCU-A-CB (Split System: Heat Pump with Remote Outdoor Unit-Air-Source) | Centrally-Ducted | C5H0V60*K*AAA* | EVD5X60M24A*+WALLCON | *97CMN1202422B* | 56500 | 18.5 | 9 | 9 | 63000 | 44500 | 70.63% | 2.08 | 55500 | R-454B
213773168 | 2.02 | Yes | No | AIRQUEST | HRCU-A-CB (Split System: Heat Pump with Remote Outdoor Unit-Air-Source) | Centrally-Ducted | HVH825GKA3* | EA*4X37L17A*+WALLCON | *80CTL0701412B* | 24200 | 16.5 | 10.5 | 8.1 | 21400 | 16700 | 78.04% | 2 | 20600 | R-410A
213773538 | 1.98 | Yes | No | AIRQUEST | HRCU-A-CB (Split System: Heat Pump with Remote Outdoor Unit-Air-Source) | Centrally-Ducted | HVH825GKA3* | EA*4X42L24A*+WALLCON | *97CMN1202422B* | 23800 | 16.5 | 10.5 | 8.1 | 21400 | 16600 | 77.57% | 1.96 | 20600 | R-410A
211244824 | 1.97 | Yes | No | DAY & NIGHT | HRCU-A-CB (Split System: Heat Pump with Remote Outdoor Unit-Air-Source) | Centrally-Ducted | DLCURAH24ABK | EN(A,D)4X30L17** | OMV098J12* | 23600 | 16.5 | 10 | 8.1 | 26000 | 23600 | 90.77% | 1.96 | 19000 | R-410A
211245360 | 1.97 | Yes | No | DAY & NIGHT | HRCU-A-CB (Split System: Heat Pump with Remote Outdoor Unit-Air-Source) | Centrally-Ducted | DLCURAH24ABK | EN(A,D)4X36L21** | *95ESU0401712A* | 23600 | 16.5 | 10.5 | 8.1 | 26000 | 23600 | 90.77% | 1.96 | 19000 | R-410A
213773568 | 2.02 | Yes | No | AIRQUEST | HRCU-A-CB (Split System: Heat Pump with Remote Outdoor Unit-Air-Source) | Centrally-Ducted | HVH825GKA3* | EA*4X43L21A*+WALLCON | *80CTL0451712B* | 24200 | 16.5 | 10.5 | 8.1 | 21200 | 16700 | 78.77% | 2 | 20600 | R-410A
213773588 | 2.02 | Yes | Yes | AIRQUEST | HRCU-A-CB (Split System: Heat Pump with Remote Outdoor Unit-Air-Source) | Centrally-Ducted | HVH825GKA3* | EA*4X43L21A*+WALLCON | *80CTL0901716B* | 24200 | 17 | 11 | 8.1 | 21000 | 16600 | 79.05% | 2.02 | 20600 | R-410A
213773638 | 2.03 | Yes | Yes | AIRQUEST | HRCU-A-CB (Split System: Heat Pump with Remote Outdoor Unit-Air-Source) | Centrally-Ducted | HVH825GKA3* | EA*4X43L21A*+WALLCON | *97CMN0801714B* | 24400 | 16.5 | 11 | 8.1 | 21200 | 16600 | 78.3% | 2.02 | 20600 | R-410A
213773838 | 2.02 | Yes | Yes | AIRQUEST | HRCU-A-CB (Split System: Heat Pump with Remote Outdoor Unit-Air-Source) | Centrally-Ducted | HVH825GKA3* | EA*4X48L24A*+WALLCON | *97CMN1002122B* | 24200 | 16.5 | 11 | 8.1 | 21000 | 16500 | 78.57% | 2.02 | 20400 | R-410A
215676858 | 4.04 | Yes | Yes | COMFORTMAKER | HRCU-A-CB (Split System: Heat Pump with Remote Outdoor Unit-Air-Source) | Centrally-Ducted | C5H0V48*K*AAA* | EVD5X61M24A*+WALLCON | *80CSU1002120A* | 48500 | 19 | 10 | 9 | 50000 | 36800 | 73.6% | 2.1 | 46500 | R-454B
210470992 | 2.73 | Yes | Yes | DAY & NIGHT | HRCU-A-CB (Split System: Heat Pump with Remote Outdoor Unit-Air-Source) | Centrally-Ducted | CVH837GKA2* | EN(A,D,W)4X60L24**+WALLCON | *96CTN1002122A* | 32800 | 18 | 12 | 8.1 | 32200 | 24600 | 76.4% | 1.98 | 31200 | R-410A
210471140 | 2.75 | Yes | Yes | DAY & NIGHT | HRCU-A-CB (Split System: Heat Pump with Remote Outdoor Unit-Air-Source) | Centrally-Ducted | CVH837GKA2* | EHD4X60AAL+WALLCON | *80CSU0401712A* | 33000 | 17 | 11 | 8.1 | 32200 | 24800 | 77.02% | 1.98 | 31200 | R-410A
210471173 | 2.73 | Yes | Yes | DAY & NIGHT | HRCU-A-CB (Split System: Heat Pump with Remote Outdoor Unit-Air-Source) | Centrally-Ducted | CVH837GKA2* | EHD4X60AAL+WALLCON | *80CTL0701716A* | 32800 | 17 | 11 | 8.1 | 32400 | 25000 | 77.16% | 2 | 31400 | R-410A
215677808 | 4.54 | No | No | COMFORTMAKER | HRCU-A-CB (Split System: Heat Pump with Remote Outdoor Unit-Air-Source) | Centrally-Ducted | C5H0V60*K*AAA* | EA*5X60M24A*+WALLCON | *95CSU0802120B* | 54500 | 18 | 8.5 | 8.5 | 59500 | 42000 | 70.59% | 1.9 | 51000 | R-454B
213772718 | 2.02 | Yes | No | AIRQUEST | HRCU-A-CB (Split System: Heat Pump with Remote Outdoor Unit-Air-Source) | Centrally-Ducted | HVH825GKA3* | EA*4X25L17A*+WALLCON | *80CTL0451712B* | 24200 | 16.5 | 10.5 | 8.1 | 21400 | 16700 | 78.04% | 2 | 20800 | R-410A
213772768 | 2.02 | Yes | No | AIRQUEST | HRCU-A-CB (Split System: Heat Pump with Remote Outdoor Unit-Air-Source) | Centrally-Ducted | HVH825GKA3* | EA*4X25L17A*+WALLCON | *97CMN0601714B* | 24200 | 15.5 | 10.5 | 8.1 | 20000 | 16700 | 83.5% | 2 | 20800 | R-410A
213772868 | 1.97 | Yes | No | AIRQUEST | HRCU-A-CB (Split System: Heat Pump with Remote Outdoor Unit-Air-Source) | Centrally-Ducted | HVH825GKA3* | EA*4X30L17A*+WALLCON | *80CTL0901716B* | 23600 | 16.5 | 10.5 | 8.1 | 21400 | 16700 | 78.04% | 1.9 | 20800 | R-410A
213773118 | 1.97 | Yes | No | AIRQUEST | HRCU-A-CB (Split System: Heat Pump with Remote Outdoor Unit-Air-Source) | Centrally-Ducted | HVH825GKA3* | EA*4X36L21A*+WALLCON | *97CMN1002122B* | 23600 | 16.5 | 10.5 | 8.1 | 21400 | 16600 | 77.57% | 1.94 | 20600 | R-410A
213773268 | 2.03 | Yes | Yes | AIRQUEST | HRCU-A-CB (Split System: Heat Pump with Remote Outdoor Unit-Air-Source) | Centrally-Ducted | HVH825GKA3* | EA*4X37L21A*+WALLCON | *80CTL0701716B* | 24400 | 16.5 | 11 | 8.1 | 21200 | 16600 | 78.3% | 2.02 | 20600 | R-410A
213773438 | 1.97 | Yes | No | AIRQUEST | HRCU-A-CB (Split System: Heat Pump with Remote Outdoor Unit-Air-Source) | Centrally-Ducted | HVH825GKA3* | EA*4X42L21A*+WALLCON | *97CMN0601714B* | 23600 | 16 | 10.5 | 8.1 | 21600 | 16700 | 77.31% | 1.94 | 20800 | R-410A
216763602 | 2.68 | Yes | Yes | TRANE | HRCU-A-CB (Split System: Heat Pump with Remote Outdoor Unit-Air-Source) | Centrally-Ducted | 5TWR7036A1 | 5PX*B006AS3 | L9X1A050U3VSA | 32200 | 16 | 11.5 | 8.7 | 32600 | 24400 | 74.85% | 2.1 | 21400 | R-454B
216763634 | 2.72 | Yes | Yes | TRANE | HRCU-A-CB (Split System: Heat Pump with Remote Outdoor Unit-Air-Source) | Centrally-Ducted | 5TWR7036A1 | 5PX*BD04AS3 | S8X1B080M4PSC | 32600 | 17.1 | 11.7 | 8.2 | 33400 | 24400 | 73.05% | 1.9 | 21600 | R-454B
216763636 | 2.72 | Yes | Yes | TRANE | HRCU-A-CB (Split System: Heat Pump with Remote Outdoor Unit-Air-Source) | Centrally-Ducted | 5TWR7036A1 | 5PX*BD04AS3 | S8X1B060M4PSC | 32600 | 17.1 | 11.7 | 8.2 | 33400 | 24400 | 73.05% | 1.9 | 21600 | R-454B
216763670 | 2.68 | Yes | Yes | TRANE | HRCU-A-CB (Split System: Heat Pump with Remote Outdoor Unit-Air-Source) | Centrally-Ducted | 5TWR7036A1 | 5PX*C005AS3 | S9V2C100U4VSB | 32200 | 17.1 | 12 | 8.7 | 32200 | 23800 | 73.91% | 2.1 | 21000 | R-454B
216763720 | 2.73 | Yes | Yes | TRANE | HRCU-A-CB (Split System: Heat Pump with Remote Outdoor Unit-Air-Source) | Centrally-Ducted | 5TWR7036A1 | 5PX*CD05AS3 | S8X1C080M5PSC | 32800 | 17.1 | 12 | 8.2 | 33400 | 24400 | 73.05% | 2 | 21600 | R-454B
216763750 | 2.83 | Yes | Yes | TRANE | HRCU-A-CB (Split System: Heat Pump with Remote Outdoor Unit-Air-Source) | Centrally-Ducted | 5TWR7036A1 | 5PX*D008AS3 | S9V2D120U5VSB | 34000 | 17.1 | 12.5 | 9 | 32600 | 24200 | 74.23% | 2.2 | 21400 | R-454B
216763818 | 2.68 | Yes | Yes | TRANE | HRCU-A-CB (Split System: Heat Pump with Remote Outdoor Unit-Air-Source) | Centrally-Ducted | 5TWR7036A1 | 5TXCB004AS3 | S9V2B080U4PSC | 32200 | 17.1 | 11.7 | 8.7 | 32200 | 24000 | 74.53% | 2.1 | 21200 | R-454B
215679195 | 2.73 | No | No | HEIL | HRCU-A-CB (Split System: Heat Pump with Remote Outdoor Unit-Air-Source) | Centrally-Ducted | H5H0V36*K*AAA* | EA*5X36M17A*+WALLCON | *80CSU0401712B* | 32800 | 17 | 9.5 | 8.5 | 36000 | 25800 | 71.67% | 1.76 | 31200 | R-454B
215679315 | 2.85 | No | No | HEIL | HRCU-A-CB (Split System: Heat Pump with Remote Outdoor Unit-Air-Source) | Centrally-Ducted | H5H0V36*K*AAA* | EA*5X37M21A*+WALLCON | *97CTN0801716A* | 34200 | 17.5 | 9.5 | 9 | 35400 | 25400 | 71.75% | 1.88 | 30600 | R-454B
215679345 | 2.77 | Yes | Yes | HEIL | HRCU-A-CB (Split System: Heat Pump with Remote Outdoor Unit-Air-Source) | Centrally-Ducted | H5H0V36*K*AAA* | EA*5X42M21A*+WALLCON | *96CTN0802120B* | 33200 | 17.5 | 10 | 9 | 35800 | 25600 | 71.51% | 1.86 | 31000 | R-454B
215679715 | 2.82 | No | No | HEIL | HRCU-A-CB (Split System: Heat Pump with Remote Outdoor Unit-Air-Source) | Centrally-Ducted | H5H0V36*K*AAA* | ESH5X36M12A*+WALLCON | *80CSU0401712B* | 33800 | 16 | 9.5 | 8.5 | 35600 | 25400 | 71.35% | 1.78 | 30800 | R-454B
215668980 | 2.87 | Yes | No | HEIL | HRCU-A-CB (Split System: Heat Pump with Remote Outdoor Unit-Air-Source) | Centrally-Ducted | H5H0V36*K*AAA* | EA*5X43M21A*+WALLCON | *80CTL0701716B* | 34400 | 18 | 10 | 8.1 | 35400 | 25200 | 71.19% | 1.9 | 30400 | R-454B
213773128 | 1.95 | Yes | No | AIRQUEST | HRCU-A-CB (Split System: Heat Pump with Remote Outdoor Unit-Air-Source) | Centrally-Ducted | HVH825GKA3* | EA*4X36L21A*+WALLCON | *96CTN0601714B* | 23400 | 16.5 | 10.5 | 8.1 | 21600 | 16700 | 77.31% | 1.92 | 20800 | R-410A
213773378 | 1.97 | Yes | No | AIRQUEST | HRCU-A-CB (Split System: Heat Pump with Remote Outdoor Unit-Air-Source) | Centrally-Ducted | HVH825GKA3* | EA*4X42L21A*+WALLCON | *80CTL0451712B* | 23600 | 16.5 | 10.5 | 8.1 | 21600 | 16700 | 77.31% | 1.94 | 20800 | R-410A
213773528 | 1.98 | Yes | Yes | AIRQUEST | HRCU-A-CB (Split System: Heat Pump with Remote Outdoor Unit-Air-Source) | Centrally-Ducted | HVH825GKA3* | EA*4X42L24A*+WALLCON | *97CMN1002122B* | 23800 | 16.5 | 11 | 8.1 | 21400 | 16600 | 77.57% | 1.96 | 20600 | R-410A
213773778 | 2 | Yes | No | AIRQUEST | HRCU-A-CB (Split System: Heat Pump with Remote Outdoor Unit-Air-Source) | Centrally-Ducted | HVH825GKA3* | EA*4X48L21A*+WALLCON | *96CTN0601714B* | 24000 | 16.5 | 10.5 | 8.1 | 21000 | 16600 | 79.05% | 2 | 20400 | R-410A
214505227 | 1.92 | No | Yes | DAIKIN | HRCU-A-CB (Split System: Heat Pump with Remote Outdoor Unit-Air-Source) | Centrally-Ducted | DZ6VSA241EA* | CA*EA3026*4B* | D*80VC0603B*A* | 23000 | 17 | 10 | 8.6 | 23000 | 16100 | 70% | 2 | 16000 | R-410A
214505248 | 1.92 | No | Yes | DAIKIN | HRCU-A-CB (Split System: Heat Pump with Remote Outdoor Unit-Air-Source) | Centrally-Ducted | DZ6VSA241EA* | CA*EA3026*4B* | D*80SC0805CUA* | 23000 | 17 | 10 | 8.6 | 23000 | 16100 | 70% | 2 | 16000 | R-410A
216766916 | 2.75 | Yes | Yes | TRANE | HRCU-A-CB (Split System: Heat Pump with Remote Outdoor Unit-Air-Source) | Centrally-Ducted | 5TWX7036A1 | 5PX*B006AS3+P0V0A000M30SD |  | 33000 | 16 | 12 | 8.7 | 32400 | 24000 | 74.07% | 2.14 | 21200 | R-454B
215676024 | 4.04 | Yes | Yes | BRYANT HEATING AND COOLING SYSTEMS | HRCU-A-CB (Split System: Heat Pump with Remote Outdoor Unit-Air-Source) | Centrally-Ducted | 290VAN048**AA* | CVAMA6124XMA*+UI | 935CB66100C21*** | 48500 | 19 | 10.5 | 9 | 50000 | 36600 | 73.2% | 2.1 | 46500 | R-454B
216759846 | 3.75 | Yes | No | TRANE | HRCU-A-C (Split System: Heat Pump with Remote Outdoor Unit with No Indoor Fan --Air Source) | Centrally-Ducted | 5TWX7048A1 | 5TXCD010AS3 |  | 45000 | 15.2 | 11.7 | 8.2 | 44500 | 34400 | 77.3% | 2.2 | 29800 | R-454B
215402251 | 2.5 | No | No | TRANE | HRCU-A-CB (Split System: Heat Pump with Remote Outdoor Unit-Air-Source) | Centrally-Ducted | E4HL5036A1000A | 4TXCB006DS3 | A952V080BU4SB | 30000 | 15.2 | 9.8 | 8.1 | 27000 | 19000 | 70.37% | 1.75 | 19500 | R-410A
215678198 | 1.9 | No | Yes | COMFORTMAKER | HRCU-A-CB (Split System: Heat Pump with Remote Outdoor Unit-Air-Source) | Centrally-Ducted | C5H0V24*K*AAA* | EA*5X24M17A*+WALLCON | *80CSU0601716B* | 22800 | 16.5 | 10 | 8.5 | 24000 | 16800 | 70% | 1.96 | 20200 | R-454B
215674538 | 3.83 | Yes | Yes | AIRQUEST | HRCU-A-CB (Split System: Heat Pump with Remote Outdoor Unit-Air-Source) | Centrally-Ducted | H5H0V48*K*AAA* | EA*5X61M24A*+WALLCON | *95CSU1002122B* | 46000 | 18 | 10 | 9 | 47500 | 33600 | 70.74% | 2.08 | 42000 | R-454B
215677978 | 4.58 | No | No | COMFORTMAKER | HRCU-A-CB (Split System: Heat Pump with Remote Outdoor Unit-Air-Source) | Centrally-Ducted | C5H0V60*K*AAA* | EA*5X61M24A*+WALLCON | *97CMN0602120B* | 55000 | 17.5 | 8 | 8.5 | 61000 | 43000 | 70.49% | 1.88 | 52000 | R-454B
216644423 | 1.5 | Yes | No | AIRQUEST | HRCU-A-CB (Split System: Heat Pump with Remote Outdoor Unit-Air-Source) | Centrally-Ducted | D5CUHAH18AAK | EA*5X25M17A* | *96VTN0601412B* | 18000 | 15.2 | 11 | 9 | 19700 | 17600 | 89.34% | 1.88 | 14700 | R-454B
211245497 | 1.95 | Yes | No | DAY & NIGHT | HRCU-A-CB (Split System: Heat Pump with Remote Outdoor Unit-Air-Source) | Centrally-Ducted | DLCURAH24ABK | EN(A,D)4X36L21** | *96VTN0401712A* | 23400 | 16 | 10 | 8.1 | 25800 | 24000 | 93.02% | 1.98 | 19000 | R-410A
211245528 | 2.02 | Yes | No | DAY & NIGHT | HRCU-A-CB (Split System: Heat Pump with Remote Outdoor Unit-Air-Source) | Centrally-Ducted | DLCURAH24ABK | EN(A,D)4X36L21** | *80VTL0701716A* | 24200 | 17 | 10.5 | 8.1 | 26200 | 23000 | 87.79% | 1.9 | 19100 | R-410A
215434358 | 3.79 | Yes | Yes | DAIKIN | HRCU-A-CB (Split System: Heat Pump with Remote Outdoor Unit-Air-Source) | Centrally-Ducted | DH7VSA4810A* | CA*EA6030*3A* | D*96TC1005DNA* | 45500 | 16.5 | 10 | 8.8 | 47000 | 33600 | 71.49% | 2 | 29000 | R-32
216763386 | 1.85 | Yes | Yes | TRANE | HRCU-A-CB (Split System: Heat Pump with Remote Outdoor Unit-Air-Source) | Centrally-Ducted | 5TWR7024A1 | 5PX*B006AS3 | S9V2B040D3PSC | 22200 | 17.1 | 11.7 | 9 | 21400 | 17100 | 79.91% | 2 | 15200 | R-454B
215434257 | 3.38 | Yes | Yes | DAIKIN | HRCU-A-CB (Split System: Heat Pump with Remote Outdoor Unit-Air-Source) | Centrally-Ducted | DH7VSA4210A* | CHPEA6030*3A* | D*97MC0804CNA* | 40500 | 16.5 | 10 | 8.6 | 41000 | 31000 | 75.61% | 2 | 28000 | R-32
215433973 | 1.93 | Yes | Yes | DAIKIN | HRCU-A-CB (Split System: Heat Pump with Remote Outdoor Unit-Air-Source) | Centrally-Ducted | DH7VSA2410A* | CA*EA3022*3A* | D*96SC0603BUA* | 23200 | 19 | 11 | 8.6 | 23200 | 17000 | 73.28% | 2 | 15800 | R-32
215434007 | 1.93 | Yes | Yes | DAIKIN | HRCU-A-CB (Split System: Heat Pump with Remote Outdoor Unit-Air-Source) | Centrally-Ducted | DH7VSA2410A* | CHPEA3026*3A* | D*97MC1005CNA* | 23200 | 19 | 11 | 8.6 | 23200 | 17000 | 73.28% | 2 | 15800 | R-32
215675648 | 4 | Yes | Yes | COMFORTMAKER | HRCU-A-CB (Split System: Heat Pump with Remote Outdoor Unit-Air-Source) | Centrally-Ducted | C5H0V48*K*AAA* | EVM5X49M21A*+WALLCON | *96CTN0801714B* | 48000 | 18.5 | 10 | 9 | 50000 | 36200 | 72.4% | 2.02 | 45500 | R-454B
215434231 | 3.38 | Yes | Yes | DAIKIN | HRCU-A-CB (Split System: Heat Pump with Remote Outdoor Unit-Air-Source) | Centrally-Ducted | DH7VSA4210A* | CA*EA6030*3A* | D*97MC0804CNA* | 40500 | 16.5 | 10 | 8.8 | 41000 | 31000 | 75.61% | 2 | 28000 | R-32
215434245 | 3.38 | Yes | Yes | DAIKIN | HRCU-A-CB (Split System: Heat Pump with Remote Outdoor Unit-Air-Source) | Centrally-Ducted | DH7VSA4210A* | CHPEA4830*3A* | D*97MC1005CNA* | 40500 | 16.5 | 10 | 8.6 | 41000 | 31000 | 75.61% | 2 | 28000 | R-32
215679828 | 2.82 | No | No | COMFORTMAKER | HRCU-A-CB (Split System: Heat Pump with Remote Outdoor Unit-Air-Source) | Centrally-Ducted | C5H0V36*K*AAA* | ESH5X42M12A*+WALLCON | *97CTN0801716A* | 33800 | 16 | 9 | 8.5 | 35800 | 25400 | 70.95% | 1.76 | 30800 | R-454B
215679878 | 2.85 | No | No | COMFORTMAKER | HRCU-A-CB (Split System: Heat Pump with Remote Outdoor Unit-Air-Source) | Centrally-Ducted | C5H0V36*K*AAA* | ESH5X48M12A*+WALLCON | *80CSU0401712B* | 34200 | 17 | 9.5 | 8.5 | 35400 | 25200 | 71.19% | 1.9 | 30400 | R-454B
215679928 | 2.85 | No | No | COMFORTMAKER | HRCU-A-CB (Split System: Heat Pump with Remote Outdoor Unit-Air-Source) | Centrally-Ducted | C5H0V36*K*AAA* | ESH5X48M12A*+WALLCON | *97CTN1202422A* | 34200 | 17 | 9.5 | 8.5 | 35400 | 25200 | 71.19% | 1.9 | 30400 | R-454B
211227126 | 3.03 | Yes | Yes | DAY & NIGHT | HRCU-A-CB (Split System: Heat Pump with Remote Outdoor Unit-Air-Source) | Centrally-Ducted | DLCURAH36ABK | EA*4X37L21A* | *96VSN1002120A* | 36400 | 16 | 10 | 8.5 | 38500 | 34800 | 90.39% | 2.08 | 29000 | R-410A
215678008 | 4.67 | No | No | COMFORTMAKER | HRCU-A-CB (Split System: Heat Pump with Remote Outdoor Unit-Air-Source) | Centrally-Ducted | C5H0V60*K*AAA* | EA*5X61M24A*+WALLCON | *97CMN1202422B* | 56000 | 18.5 | 9 | 9 | 60000 | 42000 | 70% | 2 | 51500 | R-454B
216763618 | 2.62 | Yes | Yes | TRANE | HRCU-A-CB (Split System: Heat Pump with Remote Outdoor Unit-Air-Source) | Centrally-Ducted | 5TWR7036A1 | 5PX*B006AS3 | S9V2B080D4PSC | 31400 | 16 | 11.2 | 9 | 31800 | 23800 | 74.84% | 2.1 | 21200 | R-454B
216763650 | 2.72 | Yes | Yes | TRANE | HRCU-A-CB (Split System: Heat Pump with Remote Outdoor Unit-Air-Source) | Centrally-Ducted | 5TWR7036A1 | 5PX*BD04AS3 | S9V2B080D4VSB | 32600 | 17 | 11.7 | 8.2 | 33600 | 24600 | 73.21% | 1.9 | 21600 | R-454B
216763684 | 2.7 | Yes | Yes | TRANE | HRCU-A-CB (Split System: Heat Pump with Remote Outdoor Unit-Air-Source) | Centrally-Ducted | 5TWR7036A1 | 5PX*C005AS3 | L9X1C100U5VSA | 32400 | 17 | 11.2 | 8.7 | 33000 | 24600 | 74.55% | 2.1 | 21800 | R-454B
216763736 | 2.8 | Yes | Yes | TRANE | HRCU-A-CB (Split System: Heat Pump with Remote Outdoor Unit-Air-Source) | Centrally-Ducted | 5TWR7036A1 | 5PX*CD09AS3 | S9V2C100D5PSC | 33600 | 17.1 | 12.5 | 8.7 | 32000 | 23600 | 73.75% | 2.1 | 21000 | R-454B
216763768 | 2.77 | Yes | Yes | TRANE | HRCU-A-CB (Split System: Heat Pump with Remote Outdoor Unit-Air-Source) | Centrally-Ducted | 5TWR7036A1 | 5TAMXC03AV31 |  | 33200 | 17.1 | 12 | 8.7 | 33200 | 24400 | 73.49% | 2 | 21400 | R-454B
216763786 | 2.9 | Yes | Yes | TRANE | HRCU-A-CB (Split System: Heat Pump with Remote Outdoor Unit-Air-Source) | Centrally-Ducted | 5TWR7036A1 | 5TEM6D07AV51+TDR |  | 34800 | 17.1 | 12.5 | 9 | 32200 | 23800 | 73.91% | 2.2 | 21000 | R-454B
214572908 | 2.73 | Yes | Yes | CARRIER | HRCU-A-CB (Split System: Heat Pump with Remote Outdoor Unit-Air-Source) | Centrally-Ducted | 25VNA837A*030* | CAP**6024AL*+UI | 59CU5B100C21**22 | 32800 | 17.5 | 11.5 | 8.5 | 31600 | 24800 | 78.48% | 2 | 31000 | R-410A
213156958 | 3.33 | Yes | Yes | DAIKIN | HRCU-A-CB (Split System: Heat Pump with Remote Outdoor Unit-Air-Source) | Centrally-Ducted | DZ6VSA421EA* | CA*EA6030*4A* | D*80VC0805D*A* | 40000 | 17 | 10 | 8.6 | 40000 | 30600 | 76.5% | 2 | 28000 | R-410A
212614909 | 1.92 | No | Yes | DAIKIN | HRCU-A-CB (Split System: Heat Pump with Remote Outdoor Unit-Air-Source) | Centrally-Ducted | DZ6VSA241EA* | CA*EA3026*4A* | D*96SC0805CUA* | 23000 | 17 | 10 | 8.6 | 23000 | 16100 | 70% | 2 | 16000 | R-410A
213773468 | 1.97 | Yes | No | AIRQUEST | HRCU-A-CB (Split System: Heat Pump with Remote Outdoor Unit-Air-Source) | Centrally-Ducted | HVH825GKA3* | EA*4X42L21A*+WALLCON | *96CTN0601714B* | 23600 | 16.5 | 10.5 | 8.1 | 21400 | 16700 | 78.04% | 1.94 | 20800 | R-410A
213773518 | 1.98 | Yes | No | AIRQUEST | HRCU-A-CB (Split System: Heat Pump with Remote Outdoor Unit-Air-Source) | Centrally-Ducted | HVH825GKA3* | EA*4X42L24A*+WALLCON | *80CTL1352422B* | 23800 | 16.5 | 10.5 | 8.1 | 21400 | 16600 | 77.57% | 1.96 | 20600 | R-410A
215678408 | 2 | Yes | Yes | COMFORTMAKER | HRCU-A-CB (Split System: Heat Pump with Remote Outdoor Unit-Air-Source) | Centrally-Ducted | C5H0V24*K*AAA* | EA*5X37M21A*+WALLCON | *97CTN0601716A* | 24000 | 17 | 10.5 | 9 | 23400 | 16400 | 70.09% | 2.02 | 19700 | R-454B
211245435 | 1.98 | Yes | No | DAY & NIGHT | HRCU-A-CB (Split System: Heat Pump with Remote Outdoor Unit-Air-Source) | Centrally-Ducted | DLCURAH24ABK | EN(A,D)4X36L21** | *80VSL0701716A* | 23800 | 16.5 | 10.5 | 8.1 | 26000 | 23200 | 89.23% | 1.92 | 19000 | R-410A
211245942 | 1.98 | Yes | Yes | DAY & NIGHT | HRCU-A-CB (Split System: Heat Pump with Remote Outdoor Unit-Air-Source) | Centrally-Ducted | DLCURAH24ABK | FM(C,U)4Z24**AL* |  | 23800 | 17.5 | 10 | 9 | 27200 | 25800 | 94.85% | 2.18 | 19500 | R-410A
215434256 | 3.38 | Yes | Yes | DAIKIN | HRCU-A-CB (Split System: Heat Pump with Remote Outdoor Unit-Air-Source) | Centrally-Ducted | DH7VSA4210A* | CHPEA4830*3A* | D*96TC1205DNA* | 40500 | 17 | 10 | 8.6 | 41000 | 31000 | 75.61% | 2 | 28000 | R-32
215434263 | 3.38 | Yes | Yes | DAIKIN | HRCU-A-CB (Split System: Heat Pump with Remote Outdoor Unit-Air-Source) | Centrally-Ducted | DH7VSA4210A* | CHPEA6030*3A* | D*80TC0805C*A* | 40500 | 17 | 10 | 8.6 | 41000 | 31000 | 75.61% | 2 | 28000 | R-32
216763348 | 1.9 | Yes | Yes | TRANE | HRCU-A-CB (Split System: Heat Pump with Remote Outdoor Unit-Air-Source) | Centrally-Ducted | 5TWR7024A1 | 5PX*B004AS3 | S8X1B040M2PSC | 22800 | 17.1 | 12.5 | 8.7 | 21600 | 17100 | 79.17% | 1.9 | 15200 | R-454B
216764928 | 2.7 | Yes | Yes | TRANE | HRCU-A-CB (Split System: Heat Pump with Remote Outdoor Unit-Air-Source) | Centrally-Ducted | 5TWX7036A1 | 5PX*B004AS3 | S8X2A040M3PTC | 32400 | 17.1 | 11.5 | 8.7 | 32600 | 24200 | 74.23% | 2.1 | 21400 | R-454B
216764944 | 2.73 | Yes | Yes | TRANE | HRCU-A-CB (Split System: Heat Pump with Remote Outdoor Unit-Air-Source) | Centrally-Ducted | 5TWX7036A1 | 5PX*B006AS3 | S8X1B080M4PTC | 32800 | 17.5 | 12 | 8.7 | 32200 | 24000 | 74.53% | 2.1 | 21200 | R-454B
216764967 | 2.75 | Yes | Yes | TRANE | HRCU-A-CB (Split System: Heat Pump with Remote Outdoor Unit-Air-Source) | Centrally-Ducted | 5TWX7036A1 | 5PX*C005AS3 | S8X2C100M5PTC | 33000 | 17.1 | 11.5 | 8.7 | 32800 | 24400 | 74.39% | 2.1 | 21600 | R-454B
215934974 | 2.97 | Yes | Yes | CARRIER | HRCU-A-CB (Split System: Heat Pump with Remote Outdoor Unit-Air-Source) | Centrally-Ducted | 27VNA336A*030* | CVAMA4921XMA*+UI | 58CU*A040C17**12 | 35600 | 22 | 12 | 8.5 | 38000 | 28800 | 75.79% | 2.02 | 33000 | R-454B
215674738 | 3.67 | No | No | AIRQUEST | HRCU-A-CB (Split System: Heat Pump with Remote Outdoor Unit-Air-Source) | Centrally-Ducted | H5H0V48*K*AAA* | ESH5X48M12A*+WALLCON | *80CTL0451712B* | 44000 | 15.5 | 9 | 8.5 | 50000 | 35200 | 70.4% | 1.92 | 44000 | R-454B
215675506 | 4 | Yes | Yes | AIRQUEST | HRCU-A-CB (Split System: Heat Pump with Remote Outdoor Unit-Air-Source) | Centrally-Ducted | H5H0V48*K*AAA* | EVM5X49M21A*+WALLCON | *80CSU0802120A* | 48000 | 19 | 10 | 9 | 50000 | 36600 | 73.2% | 2.12 | 46000 | R-454B
215434363 | 3.79 | Yes | Yes | DAIKIN | HRCU-A-CB (Split System: Heat Pump with Remote Outdoor Unit-Air-Source) | Centrally-Ducted | DH7VSA4810A* | CHPEA4830*3A* | D*80TC0805C*A* | 45500 | 16.5 | 10 | 8.5 | 46000 | 33600 | 73.04% | 2 | 28400 | R-32
216763378 | 1.93 | Yes | Yes | TRANE | HRCU-A-CB (Split System: Heat Pump with Remote Outdoor Unit-Air-Source) | Centrally-Ducted | 5TWR7024A1 | 5PX*B004AS3 | *UHMB060CCV3 | 23200 | 17.1 | 12.5 | 9 | 21800 | 17200 | 78.9% | 2 | 15300 | R-454B
216763462 | 1.95 | Yes | Yes | TRANE | HRCU-A-CB (Split System: Heat Pump with Remote Outdoor Unit-Air-Source) | Centrally-Ducted | 5TWR7024A1 | 5TAMXD05AV41 |  | 23400 | 17.1 | 12.5 | 9 | 21800 | 17100 | 78.44% | 2 | 15200 | R-454B
216763464 | 1.93 | Yes | Yes | TRANE | HRCU-A-CB (Split System: Heat Pump with Remote Outdoor Unit-Air-Source) | Centrally-Ducted | 5TWR7024A1 | 5TEM6B02AV21+TDR |  | 23200 | 17.1 | 12.5 | 9 | 22400 | 17500 | 78.12% | 2 | 15600 | R-454B
216764210 | 1.88 | Yes | Yes | TRANE | HRCU-A-CB (Split System: Heat Pump with Remote Outdoor Unit-Air-Source) | Centrally-Ducted | 5TWX7024A1 | 5TXCB006AS3 | S9V2B040D3PSC | 22600 | 17.1 | 12 | 9 | 21400 | 17100 | 79.91% | 2 | 15200 | R-454B
216764212 | 1.87 | Yes | Yes | TRANE | HRCU-A-CB (Split System: Heat Pump with Remote Outdoor Unit-Air-Source) | Centrally-Ducted | 5TWX7024A1 | 5TXCB006AS3 | S9V2B060D3VSB | 22400 | 17.1 | 12 | 9 | 21200 | 17000 | 80.19% | 2 | 15100 | R-454B
216764327 | 2.8 | Yes | Yes | TRANE | HRCU-A-C (Split System: Heat Pump with Remote Outdoor Unit with No Indoor Fan --Air Source) | Centrally-Ducted | 5TWX7036A1 | 5PX*D010AS3 |  | 33600 | 16 | 11.5 | 8.7 | 32800 | 24400 | 74.39% | 2.1 | 21600 | R-454B
216764227 | 2.62 | Yes | Yes | TRANE | HRCU-A-CB (Split System: Heat Pump with Remote Outdoor Unit-Air-Source) | Centrally-Ducted | 5TWX7036A1 | 5PX*B004AS3 | L8V1A060U3VSB | 31400 | 16.5 | 11.7 | 8.5 | 31800 | 23800 | 74.84% | 2 | 20800 | R-454B
216764245 | 2.73 | Yes | Yes | TRANE | HRCU-A-CB (Split System: Heat Pump with Remote Outdoor Unit-Air-Source) | Centrally-Ducted | 5TWX7036A1 | 5PX*B006AS3 | S8X1B080M4PSC | 32800 | 17.5 | 12 | 8.7 | 32200 | 24000 | 74.53% | 2.1 | 21200 | R-454B
216764280 | 2.65 | Yes | Yes | TRANE | HRCU-A-CB (Split System: Heat Pump with Remote Outdoor Unit-Air-Source) | Centrally-Ducted | 5TWX7036A1 | 5PX*C005AS3 | L9X1C100U5VSA | 31800 | 16.5 | 11.7 | 8.7 | 32200 | 24000 | 74.53% | 2 | 21200 | R-454B
216764294 | 2.73 | Yes | Yes | TRANE | HRCU-A-CB (Split System: Heat Pump with Remote Outdoor Unit-Air-Source) | Centrally-Ducted | 5TWX7036A1 | 5PX*C007AS3 | L9X1C100U5VSA | 32800 | 17.1 | 12 | 8.7 | 32400 | 24200 | 74.69% | 2.1 | 21200 | R-454B
216764296 | 2.85 | Yes | Yes | TRANE | HRCU-A-CB (Split System: Heat Pump with Remote Outdoor Unit-Air-Source) | Centrally-Ducted | 5TWX7036A1 | 5PX*C007AS3 | L8V1C100U5VSB | 34200 | 17.5 | 12 | 9 | 32800 | 24200 | 73.78% | 2.2 | 21400 | R-454B
216764297 | 2.82 | Yes | Yes | TRANE | HRCU-A-CB (Split System: Heat Pump with Remote Outdoor Unit-Air-Source) | Centrally-Ducted | 5TWX7036A1 | 5PX*C007AS3 | *UHMC100CCV4 | 33800 | 17.5 | 12 | 9 | 32600 | 24000 | 73.62% | 2.1 | 21200 | R-454B
216764311 | 2.77 | Yes | Yes | TRANE | HRCU-A-CB (Split System: Heat Pump with Remote Outdoor Unit-Air-Source) | Centrally-Ducted | 5TWX7036A1 | 5PX*CD07AS3 | S8X1C100M5PSC | 33200 | 17.1 | 12 | 8.7 | 33200 | 24400 | 73.49% | 2 | 21400 | R-454B
216764329 | 2.85 | Yes | Yes | TRANE | HRCU-A-CB (Split System: Heat Pump with Remote Outdoor Unit-Air-Source) | Centrally-Ducted | 5TWX7036A1 | 5PX*D010AS3 | *UHMD120CCV5 | 34200 | 17.5 | 12.5 | 9 | 32200 | 23800 | 73.91% | 2.2 | 21000 | R-454B
215677778 | 4.58 | No | No | COMFORTMAKER | HRCU-A-CB (Split System: Heat Pump with Remote Outdoor Unit-Air-Source) | Centrally-Ducted | C5H0V60*K*AAA* | EA*5X60M24A*+WALLCON | *80CTL0902120B* | 55000 | 18.5 | 9 | 9 | 59000 | 41500 | 70.34% | 2.04 | 50500 | R-454B
215674495 | 3.83 | Yes | Yes | BRYANT HEATING AND COOLING SYSTEMS | HRCU-A-CB (Split System: Heat Pump with Remote Outdoor Unit-Air-Source) | Centrally-Ducted | 290VAN048**AA* | CAA**6124AM*+UI | 88*TB60110C21*** | 46000 | 18.5 | 10 | 9 | 47500 | 33600 | 70.74% | 2.08 | 42000 | R-454B
216776058 | 1.9 | Yes | Yes | LENNOX | HRCU-A-CB (Split System: Heat Pump with Remote Outdoor Unit-Air-Source) | Centrally-Ducted | SL22KLV-024-230A** | CK40HT-42C-**+TDR | SL280UH100NV60C* | 22800 | 18.5 | 12.8 | 9.4 | 22000 | 22200 | 100.9% | 2.08 | 21600 | R-454B
215677268 | 4.71 | No | No | COMFORTMAKER | HRCU-A-CB (Split System: Heat Pump with Remote Outdoor Unit-Air-Source) | Centrally-Ducted | C5H0V60*K*AAA* | EVM5X61M24A*+WALLCON | *97CMN0602120B* | 56500 | 18 | 8.5 | 9 | 65000 | 45500 | 70% | 2.06 | 57000 | R-454B
215668557 | 2.82 | No | No | AIRQUEST | HRCU-A-CB (Split System: Heat Pump with Remote Outdoor Unit-Air-Source) | Centrally-Ducted | H5H0V36*K*AAA* | EA*5X37M17A*+WALLCON | *80CTL0701412B* | 33800 | 17.5 | 9.5 | 9 | 35800 | 25600 | 71.51% | 1.86 | 30800 | R-454B
215676698 | 4.04 | Yes | Yes | COMFORTMAKER | HRCU-A-CB (Split System: Heat Pump with Remote Outdoor Unit-Air-Source) | Centrally-Ducted | C5H0V48*K*AAA* | EVD5X61M21A*+WALLCON | *80CSU1002120A* | 48500 | 19 | 10 | 9 | 50000 | 37000 | 74% | 2 | 47000 | R-454B
216763820 | 2.68 | Yes | Yes | TRANE | HRCU-A-CB (Split System: Heat Pump with Remote Outdoor Unit-Air-Source) | Centrally-Ducted | 5TWR7036A1 | 5TXCB004AS3 | S9V2B080U4VSB | 32200 | 17.1 | 11.7 | 8.7 | 32200 | 24000 | 74.53% | 2.1 | 21200 | R-454B
216763854 | 2.78 | Yes | Yes | TRANE | HRCU-A-CB (Split System: Heat Pump with Remote Outdoor Unit-Air-Source) | Centrally-Ducted | 5TWR7036A1 | 5TXCB006AS3 | S9V2B080U4PSC | 33400 | 17.1 | 12 | 9 | 32600 | 24200 | 74.23% | 2.1 | 21400 | R-454B
216764121 | 1.93 | Yes | Yes | TRANE | HRCU-A-CB (Split System: Heat Pump with Remote Outdoor Unit-Air-Source) | Centrally-Ducted | 5TWX7024A1 | 5PX*B004AS3 | S9V2B060U3VSB | 23200 | 18 | 12.5 | 9 | 21800 | 17200 | 78.9% | 2 | 15300 | R-454B
216764152 | 1.93 | Yes | Yes | TRANE | HRCU-A-CB (Split System: Heat Pump with Remote Outdoor Unit-Air-Source) | Centrally-Ducted | 5TWX7024A1 | 5PX*BD04AS3 | S9V2B080D4PSC | 23200 | 17.5 | 12.5 | 8.1 | 22200 | 17100 | 77.03% | 1.8 | 15300 | R-454B
216764169 | 2 | Yes | Yes | TRANE | HRCU-A-CB (Split System: Heat Pump with Remote Outdoor Unit-Air-Source) | Centrally-Ducted | 5TWX7024A1 | 5TEM6D05AV41+TDR |  | 24000 | 18 | 13 | 9.5 | 21800 | 17400 | 79.82% | 2.1 | 15500 | R-454B
216764001 | 3.58 | Yes | Yes | TRANE | HRCU-A-C (Split System: Heat Pump with Remote Outdoor Unit with No Indoor Fan --Air Source) | Centrally-Ducted | 5TWR7048A1 | 5TXCC009AS3 |  | 43000 | 16 | 11.7 | 9 | 44500 | 32600 | 73.26% | 2.1 | 29800 | R-454B
216764978 | 2.73 | Yes | Yes | TRANE | HRCU-A-CB (Split System: Heat Pump with Remote Outdoor Unit-Air-Source) | Centrally-Ducted | 5TWX7036A1 | 5PX*CD05AS3 | S8X2C080M5PTC | 32800 | 17.1 | 11.7 | 8.1 | 33400 | 24400 | 73.05% | 1.9 | 21600 | R-454B
216764983 | 2.82 | Yes | Yes | TRANE | HRCU-A-CB (Split System: Heat Pump with Remote Outdoor Unit-Air-Source) | Centrally-Ducted | 5TWX7036A1 | 5PX*CD07AS3 | S8X2C080M5PTC | 33800 | 17.1 | 12 | 8.7 | 33400 | 24400 | 73.05% | 2.1 | 21600 | R-454B
216764992 | 2.65 | Yes | Yes | TRANE | HRCU-A-CB (Split System: Heat Pump with Remote Outdoor Unit-Air-Source) | Centrally-Ducted | 5TWX7036A1 | 5TXCB004AS3 | S8X2B080M4PSC | 31800 | 17.1 | 11.7 | 8.5 | 32000 | 23800 | 74.38% | 2 | 21000 | R-454B
216765001 | 2.78 | Yes | Yes | TRANE | HRCU-A-CB (Split System: Heat Pump with Remote Outdoor Unit-Air-Source) | Centrally-Ducted | 5TWX7036A1 | 5TXCB006AS3 | S8X2A040M3PTC | 33400 | 17.5 | 11.7 | 8.7 | 32800 | 24400 | 74.39% | 2.1 | 21600 | R-454B
216764565 | 1.92 | Yes | Yes | TRANE | HRCU-A-CB (Split System: Heat Pump with Remote Outdoor Unit-Air-Source) | Centrally-Ducted | 5TWR7024A1 | 5TXCB004AS3 | S8X1A040M3PTC | 23000 | 17.1 | 12.5 | 9 | 21800 | 17200 | 78.9% | 2 | 15300 | R-454B
216765964 | 1.87 | Yes | No | TRANE | HRCU-A-CB (Split System: Heat Pump with Remote Outdoor Unit-Air-Source) | Centrally-Ducted | 5TWR7024A1 | 5TXCB006AS3 | S9X2B080D4PSB | 22400 | 15.2 | 12 | 8.7 | 21200 | 17000 | 80.19% | 2.02 | 15100 | R-454B
211240579 | 2 | Yes | No | DAY & NIGHT | HRCU-A-CB (Split System: Heat Pump with Remote Outdoor Unit-Air-Source) | Centrally-Ducted | DLCURAH24ABK | EA*4X24L17A* | *95ESN0601412A* | 24000 | 15.5 | 10 | 8.5 | 27200 | 23600 | 86.76% | 1.92 | 19600 | R-410A
216675782 | 1.95 | No | No | CARRIER | HRCU-A-CB (Split System: Heat Pump with Remote Outdoor Unit-Air-Source) | Centrally-Ducted | 37MURAQ24AA3 | CAA**3014AM* | 58S(B,C)*B070M14**12 | 23400 | 15.5 | 9.8 | 8.5 | 24000 | 19400 | 80.83% | 1.9 | 18900 | R-454B
215675726 | 4 | Yes | Yes | AIRQUEST | HRCU-A-CB (Split System: Heat Pump with Remote Outdoor Unit-Air-Source) | Centrally-Ducted | H5H0V48*K*AAA* | EVM5X60M21A*+WALLCON | *80CTL0901716B* | 48000 | 19 | 10 | 9 | 50000 | 37000 | 74% | 1.98 | 46500 | R-454B
214573258 | 2.75 | Yes | Yes | CARRIER | HRCU-A-CB (Split System: Heat Pump with Remote Outdoor Unit-Air-Source) | Centrally-Ducted | 25VNA837A*030* | CSPH*6012AL*+UI | 59CU5B080C21**20 | 33000 | 17 | 11 | 8.5 | 32200 | 25000 | 77.64% | 2 | 31400 | R-410A
215933269 | 2.78 | Yes | Yes | COMFORTMAKER | HRCU-A-CB (Split System: Heat Pump with Remote Outdoor Unit-Air-Source) | Centrally-Ducted | C5H3V36*K*AAA* | ESH5X36M12A*+WALLCON | *96CTN1202422B* | 33400 | 19 | 11 | 9 | 34800 | 26600 | 76.44% | 1.92 | 30600 | R-454B
216763804 | 2.67 | Yes | Yes | TRANE | HRCU-A-CB (Split System: Heat Pump with Remote Outdoor Unit-Air-Source) | Centrally-Ducted | 5TWR7036A1 | 5TXCB004AS3 | L9X1B070U4VSA | 32000 | 16.5 | 11.2 | 8.5 | 32600 | 24400 | 74.85% | 2 | 21600 | R-454B
216763867 | 2.68 | Yes | Yes | TRANE | HRCU-A-CB (Split System: Heat Pump with Remote Outdoor Unit-Air-Source) | Centrally-Ducted | 5TWR7036A1 | 5TXCB006AS3 | L9X1A050U3VSA | 32200 | 16 | 11.5 | 8.7 | 32600 | 24400 | 74.85% | 2.1 | 21600 | R-454B
216764186 | 1.8 | Yes | Yes | TRANE | HRCU-A-CB (Split System: Heat Pump with Remote Outdoor Unit-Air-Source) | Centrally-Ducted | 5TWX7024A1 | 5TXCB004AS3 | *DHMB060CCV3 | 21600 | 16 | 11.5 | 8.5 | 21000 | 16700 | 79.52% | 1.9 | 14900 | R-454B
216764235 | 2.62 | Yes | No | TRANE | HRCU-A-CB (Split System: Heat Pump with Remote Outdoor Unit-Air-Source) | Centrally-Ducted | 5TWX7036A1 | 5PX*B006AS3 | S9V2B080D4VSB | 31400 | 15.5 | 11.2 | 9 | 31800 | 23800 | 74.84% | 2.1 | 21200 | R-454B
216764304 | 2.83 | Yes | Yes | TRANE | HRCU-A-CB (Split System: Heat Pump with Remote Outdoor Unit-Air-Source) | Centrally-Ducted | 5TWX7036A1 | 5PX*C009AS3 | S9V2C100U5PSC | 34000 | 17.5 | 12 | 9 | 32200 | 23800 | 73.91% | 2.2 | 21200 | R-454B
216764320 | 2.85 | Yes | Yes | TRANE | HRCU-A-CB (Split System: Heat Pump with Remote Outdoor Unit-Air-Source) | Centrally-Ducted | 5TWX7036A1 | 5PX*CD09AS3 | S8X1C080M5PSC | 34200 | 17.1 | 12 | 8.7 | 32200 | 24000 | 74.53% | 2.1 | 21200 | R-454B
216764362 | 2.75 | Yes | Yes | TRANE | HRCU-A-CB (Split System: Heat Pump with Remote Outdoor Unit-Air-Source) | Centrally-Ducted | 5TWX7036A1 | 5TXCB006AS3 | L8V1A060U3VSB | 33000 | 17.1 | 12 | 8.7 | 32600 | 24200 | 74.23% | 2.1 | 21400 | R-454B
216764377 | 2.63 | Yes | Yes | TRANE | HRCU-A-CB (Split System: Heat Pump with Remote Outdoor Unit-Air-Source) | Centrally-Ducted | 5TWX7036A1 | 5TXCB006AS3 | *DHMB060CCV3 | 31600 | 16 | 11.2 | 8.7 | 31800 | 23800 | 74.84% | 2.1 | 21200 | R-454B
216764464 | 3.63 | Yes | Yes | TRANE | HRCU-A-CB (Split System: Heat Pump with Remote Outdoor Unit-Air-Source) | Centrally-Ducted | 5TWX7048A1 | 5TXCC009AS3 | L9X1C100U5VSA | 43500 | 16.5 | 11.2 | 8.7 | 45000 | 33000 | 73.33% | 2.1 | 30200 | R-454B
215677368 | 4.75 | No | No | COMFORTMAKER | HRCU-A-CB (Split System: Heat Pump with Remote Outdoor Unit-Air-Source) | Centrally-Ducted | C5H0V60*K*AAA* | EVD5X60M21A*+WALLCON | *80CTL1102120B* | 57000 | 18.5 | 9.5 | 9 | 63500 | 44500 | 70.08% | 2.08 | 56000 | R-454B
211241079 | 2.07 | Yes | Yes | DAY & NIGHT | HRCU-A-CB (Split System: Heat Pump with Remote Outdoor Unit-Air-Source) | Centrally-Ducted | DLCURAH24ABK | EA*4X25L17A* | *80ES(N,L)0451712A* | 24800 | 17 | 10.5 | 8.5 | 25600 | 21200 | 82.81% | 1.78 | 18800 | R-410A
211241115 | 2 | Yes | No | DAY & NIGHT | HRCU-A-CB (Split System: Heat Pump with Remote Outdoor Unit-Air-Source) | Centrally-Ducted | DLCURAH24ABK | EA*4X25L17A* | *92ESN0601412A* | 24000 | 17 | 10 | 8.1 | 25000 | 21800 | 87.2% | 1.82 | 18500 | R-410A
211241204 | 2.13 | Yes | Yes | DAY & NIGHT | HRCU-A-CB (Split System: Heat Pump with Remote Outdoor Unit-Air-Source) | Centrally-Ducted | DLCURAH24ABK | EA*4X25L17A* | *80ESU0601716A | 25600 | 17 | 10.5 | 8.5 | 26000 | 20600 | 79.23% | 1.76 | 19100 | R-410A
216765078 | 3.67 | Yes | Yes | TRANE | HRCU-A-CB (Split System: Heat Pump with Remote Outdoor Unit-Air-Source) | Centrally-Ducted | 5TWX7048A1 | 5TXCD010AS3 | S8X1D120M5PTC | 44000 | 17.1 | 12 | 9 | 44500 | 32400 | 72.81% | 2.2 | 29600 | R-454B
216765103 | 4.25 | Yes | Yes | TRANE | HRCU-A-CB (Split System: Heat Pump with Remote Outdoor Unit-Air-Source) | Centrally-Ducted | 5TWX7060A1 | 5PX*DD10AS3 | S8X2C080M5PTC | 51000 | 16 | 10 | 8.7 | 51000 | 38500 | 75.49% | 2.1 | 34000 | R-454B
215674487 | 3.83 | No | Yes | AIRQUEST | HRCU-A-CB (Split System: Heat Pump with Remote Outdoor Unit-Air-Source) | Centrally-Ducted | H5H0V48*K*AAA* | EA*5X61M24A*+WALLCON | *80CTL0902120B* | 46000 | 18.5 | 10 | 9 | 48000 | 33600 | 70% | 2.08 | 42000 | R-454B
215675466 | 3.88 | No | No | AIRQUEST | HRCU-A-CB (Split System: Heat Pump with Remote Outdoor Unit-Air-Source) | Centrally-Ducted | H5H0V48*K*AAA* | EVM5X48M21A*+WALLCON | *96CTN0801714B* | 46500 | 18 | 9.5 | 9 | 50000 | 35600 | 71.2% | 2 | 44500 | R-454B
216763935 | 3.58 | Yes | Yes | TRANE | HRCU-A-CB (Split System: Heat Pump with Remote Outdoor Unit-Air-Source) | Centrally-Ducted | 5TWR7048A1 | 5PX*C009AS3 | S9V2C100U5PSC | 43000 | 17.1 | 12 | 9 | 44000 | 32400 | 73.64% | 2.2 | 29400 | R-454B
216764188 | 1.93 | Yes | Yes | TRANE | HRCU-A-CB (Split System: Heat Pump with Remote Outdoor Unit-Air-Source) | Centrally-Ducted | 5TWX7024A1 | 5TXCB004AS3 | L8V1B080U4VSB | 23200 | 17.5 | 12 | 9 | 21800 | 17300 | 79.36% | 2 | 15400 | R-454B
216764218 | 1.75 | Yes | No | TRANE | HRCU-A-CB (Split System: Heat Pump with Remote Outdoor Unit-Air-Source) | Centrally-Ducted | 5TWX7024A1 | 5TXCC009AS3 | *DHMC100CCV4 | 21000 | 15.5 | 11.2 | 9 | 20600 | 16700 | 81.07% | 2 | 14800 | R-454B
216776118 | 3.75 | Yes | Yes | LENNOX | HRCU-A-CB (Split System: Heat Pump with Remote Outdoor Unit-Air-Source) | Centrally-Ducted | SL22KLV-048-230A** | CK40[C,U]T-49C-**+TDR | EL297UH090XV60C* | 45000 | 19.5 | 11.5 | 8.5 | 45500 | 46500 | 102.2% | 1.84 | 46000 | R-454B
211243021 | 2.1 | Yes | Yes | DAY & NIGHT | HRCU-A-CB (Split System: Heat Pump with Remote Outdoor Unit-Air-Source) | Centrally-Ducted | DLCURAH24ABK | EA*4X37L17A* | *80ES(N,L)0451412A* | 25200 | 16 | 10 | 8.5 | 26200 | 21000 | 80.15% | 1.76 | 19200 | R-410A
214574551 | 2.65 | Yes | Yes | AIRQUEST | HRCU-A-CB (Split System: Heat Pump with Remote Outdoor Unit-Air-Source) | Centrally-Ducted | HVH837GKA2* | EN(A,D,W)4X42L21**+WALLCON | *97CMN0802120B* | 31800 | 17 | 11 | 8.1 | 33000 | 24400 | 73.94% | 1.88 | 31400 | R-410A
211712868 | 2.5 | No | No | CARRIER | HRCU-A-CB (Split System: Heat Pump with Remote Outdoor Unit-Air-Source) | Centrally-Ducted | 38MURAQ30AB3* | CAP**4224AL* | 58S(B,C)*A110E24**20 | 30000 | 15.2 | 9 | 8.1 | 33800 | 27200 | 80.47% | 1.8 | 23400 | R-410A
211713037 | 2.55 | No | No | CARRIER | HRCU-A-CB (Split System: Heat Pump with Remote Outdoor Unit-Air-Source) | Centrally-Ducted | 38MURAQ30AB3* | CAP**4321AL* | 59TP6B100V21**22 | 30600 | 15.2 | 9 | 8.1 | 33000 | 26000 | 78.79% | 1.84 | 23000 | R-410A
211245019 | 2.02 | Yes | No | DAY & NIGHT | HRCU-A-CB (Split System: Heat Pump with Remote Outdoor Unit-Air-Source) | Centrally-Ducted | DLCURAH24ABK | EN(A,D,W)4X36L17** | *96VTN0801716A* | 24200 | 16.5 | 10.5 | 8.1 | 26200 | 23000 | 87.79% | 1.9 | 19100 | R-410A
211244869 | 1.95 | Yes | No | DAY & NIGHT | HRCU-A-CB (Split System: Heat Pump with Remote Outdoor Unit-Air-Source) | Centrally-Ducted | DLCURAH24ABK | EN(A,D,W)4X36L17** | *96VSN0601714A* | 23400 | 16.5 | 10 | 8.1 | 25800 | 24000 | 93.02% | 2 | 18900 | R-410A
214574128 | 2.77 | Yes | Yes | CARRIER | HRCU-A-CB (Split System: Heat Pump with Remote Outdoor Unit-Air-Source) | Centrally-Ducted | 25VNA837A*031* | CAP**6121AL*+UI | 59MN7C080C21**20 | 33200 | 17.5 | 11.5 | 8.5 | 32000 | 24800 | 77.5% | 2 | 31200 | R-410A
213770774 | 1.95 | Yes | No | TEMPSTAR | HRCU-A-CB (Split System: Heat Pump with Remote Outdoor Unit-Air-Source) | Centrally-Ducted | TVH825GKA2* | EA*4X30L17A*+WALLCON | *97CMN0801714B* | 23400 | 16 | 10.5 | 8.1 | 21600 | 16700 | 77.31% | 1.9 | 20800 | R-410A
213770874 | 1.95 | Yes | No | TEMPSTAR | HRCU-A-CB (Split System: Heat Pump with Remote Outdoor Unit-Air-Source) | Centrally-Ducted | TVH825GKA2* | EA*4X36L17A*+WALLCON | *97CMN0801714B* | 23400 | 16.5 | 10.5 | 8.1 | 21600 | 16700 | 77.31% | 1.94 | 20800 | R-410A
213780786 | 2.6 | Yes | No | BRYANT HEATING AND COOLING SYSTEMS | HRCU-A-CB (Split System: Heat Pump with Remote Outdoor Unit-Air-Source) | Centrally-Ducted | 288BNV037*0**B* | CAP**3621AL*+UI | 987MC42060C17*** | 31200 | 16.5 | 10.5 | 8.1 | 33200 | 24600 | 74.1% | 1.82 | 31400 | R-410A
213780336 | 2.75 | Yes | Yes | BRYANT HEATING AND COOLING SYSTEMS | HRCU-A-CB (Split System: Heat Pump with Remote Outdoor Unit-Air-Source) | Centrally-Ducted | 288BNV037*0**A* | CSPH*6012AL*+UI | 88*TB60090C21*** | 33000 | 16.5 | 11.5 | 8.1 | 32200 | 24800 | 77.02% | 2 | 31200 | R-410A
213780386 | 2.73 | Yes | Yes | BRYANT HEATING AND COOLING SYSTEMS | HRCU-A-CB (Split System: Heat Pump with Remote Outdoor Unit-Air-Source) | Centrally-Ducted | 288BNV037*0**A* | CSPH*6012AL*+UI | 987MC42080C17*** | 32800 | 16.5 | 11 | 8.1 | 32600 | 25000 | 76.69% | 1.96 | 31400 | R-410A
216764477 | 3.63 | Yes | Yes | TRANE | HRCU-A-CB (Split System: Heat Pump with Remote Outdoor Unit-Air-Source) | Centrally-Ducted | 5TWX7048A1 | 5TXCD008AS3 | S8X1D120M5PSC | 43500 | 17.1 | 12 | 9 | 44500 | 32800 | 73.71% | 2.2 | 29800 | R-454B
216776127 | 4.67 | Yes | Yes | LENNOX | HRCU-A-CB (Split System: Heat Pump with Remote Outdoor Unit-Air-Source) | Centrally-Ducted | SL22KLV-060-230A** | CK40[C,U]T-60C-**+TDR | SLP99UH090XV60C* | 56000 | 20 | 11.5 | 8.5 | 52500 | 42500 | 80.95% | 1.94 | 48000 | R-454B
216776077 | 2.93 | Yes | Yes | LENNOX | HRCU-A-CB (Split System: Heat Pump with Remote Outdoor Unit-Air-Source) | Centrally-Ducted | SL22KLV-036-230A** | CK40[C,U]T-49C-**+TDR | SLP99UH090XV60C* | 35200 | 19 | 12.8 | 9 | 32200 | 31600 | 98.14% | 2.06 | 33800 | R-454B
216776079 | 2.93 | Yes | Yes | LENNOX | HRCU-A-CB (Split System: Heat Pump with Remote Outdoor Unit-Air-Source) | Centrally-Ducted | SL22KLV-036-230A** | CK40[C,U]T-49C-**+TDR | EL297UH090XV48C* | 35200 | 19 | 12.8 | 9 | 32200 | 31600 | 98.14% | 2.04 | 33800 | R-454B
216766402 | 2.87 | Yes | Yes | TRANE | HRCU-A-CB (Split System: Heat Pump with Remote Outdoor Unit-Air-Source) | Centrally-Ducted | 5TWR7036A1 | 5TXCC009AS3+P0V0C000M50SD |  | 34400 | 17.1 | 12.5 | 9 | 32200 | 23800 | 73.91% | 2.24 | 21000 | R-454B
215679765 | 2.82 | No | No | HEIL | HRCU-A-CB (Split System: Heat Pump with Remote Outdoor Unit-Air-Source) | Centrally-Ducted | H5H0V36*K*AAA* | ESH5X36M12A*+WALLCON | *97CTN1002122A* | 33800 | 16 | 9.5 | 8.5 | 35800 | 25400 | 70.95% | 1.76 | 30800 | R-454B
215679815 | 2.8 | No | No | HEIL | HRCU-A-CB (Split System: Heat Pump with Remote Outdoor Unit-Air-Source) | Centrally-Ducted | H5H0V36*K*AAA* | ESH5X42M12A*+WALLCON | *97CTN0601716A* | 33600 | 16 | 9 | 8.5 | 35800 | 25600 | 71.51% | 1.76 | 31000 | R-454B
215679965 | 2.85 | No | No | HEIL | HRCU-A-CB (Split System: Heat Pump with Remote Outdoor Unit-Air-Source) | Centrally-Ducted | H5H0V36*K*AAA* | ESH5X60M12A*+WALLCON | *97CTN0601716A* | 34200 | 16 | 9 | 8.5 | 34800 | 25200 | 72.41% | 1.8 | 30200 | R-454B
216644571 | 1.57 | Yes | No | COMFORTMAKER | HRCU-A-CB (Split System: Heat Pump with Remote Outdoor Unit-Air-Source) | Centrally-Ducted | D5CUHAH18AAK | EA*5X19M17A* | OLV098A12* | 18800 | 15.5 | 11 | 9.5 | 20400 | 18000 | 88.24% | 2 | 15200 | R-454B
214505225 | 1.92 | No | Yes | DAIKIN | HRCU-A-CB (Split System: Heat Pump with Remote Outdoor Unit-Air-Source) | Centrally-Ducted | DZ6VSA241EA* | CA*EA3026*4B*+MBVC1600**-1A* |  | 23000 | 17 | 10 | 8.6 | 23000 | 16100 | 70% | 2 | 16000 | R-410A
214505193 | 1.92 | No | Yes | DAIKIN | HRCU-A-CB (Split System: Heat Pump with Remote Outdoor Unit-Air-Source) | Centrally-Ducted | DZ6VSA241EA* | CA*EA2422*4B* | D*96SC0603BUA* | 23000 | 17 | 10 | 8.6 | 23000 | 16100 | 70% | 2 | 16000 | R-410A
213773176 | 2.02 | Yes | No | BRYANT HEATING AND COOLING SYSTEMS | HRCU-A-CB (Split System: Heat Pump with Remote Outdoor Unit-Air-Source) | Centrally-Ducted | 288BNV025*0**C* | CAP**3717AL*+UI | 88*TB48070C17*** | 24200 | 16.5 | 10.5 | 8.1 | 21400 | 16700 | 78.04% | 1.98 | 20800 | R-410A
216766046 | 2.77 | Yes | Yes | TRANE | HRCU-A-CB (Split System: Heat Pump with Remote Outdoor Unit-Air-Source) | Centrally-Ducted | 5TWR7036A1 | 5PX*B006AS3 | S9V2B060U4VSB | 33200 | 16.5 | 12 | 8.7 | 32600 | 24200 | 74.23% | 2.17 | 21400 | R-454B
216766094 | 2.75 | Yes | Yes | TRANE | HRCU-A-CB (Split System: Heat Pump with Remote Outdoor Unit-Air-Source) | Centrally-Ducted | 5TWR7036A1 | 5PX*BD06AS3 | S8V2B060M4PDB | 33000 | 16.5 | 12 | 8.5 | 33200 | 24400 | 73.49% | 2.09 | 21600 | R-454B
216766130 | 2.72 | Yes | Yes | TRANE | HRCU-A-CB (Split System: Heat Pump with Remote Outdoor Unit-Air-Source) | Centrally-Ducted | 5TWR7036A1 | 5PX*C005AS3 | S8V2C080M5PCB | 32600 | 16 | 12 | 8.7 | 32400 | 24200 | 74.69% | 2.13 | 21400 | R-454B
216766144 | 2.8 | Yes | Yes | TRANE | HRCU-A-CB (Split System: Heat Pump with Remote Outdoor Unit-Air-Source) | Centrally-Ducted | 5TWR7036A1 | 5PX*C007AS3 | S9V2C100U5VSB | 33600 | 17.1 | 12 | 8.7 | 32600 | 24200 | 74.23% | 2.19 | 21400 | R-454B
216766248 | 2.85 | Yes | Yes | TRANE | HRCU-A-CB (Split System: Heat Pump with Remote Outdoor Unit-Air-Source) | Centrally-Ducted | 5TWR7036A1 | 5PX*D008AS3 | S8V2D120M5PDB | 34200 | 17.1 | 12.5 | 9 | 32600 | 24200 | 74.23% | 2.22 | 21400 | R-454B
216766278 | 2.68 | Yes | Yes | TRANE | HRCU-A-CB (Split System: Heat Pump with Remote Outdoor Unit-Air-Source) | Centrally-Ducted | 5TWR7036A1 | 5TXCB004AS3 | S9X1B040U3PSB | 32200 | 16 | 11.7 | 8.7 | 32400 | 24000 | 74.07% | 2.11 | 21200 | R-454B
216766280 | 2.68 | Yes | Yes | TRANE | HRCU-A-CB (Split System: Heat Pump with Remote Outdoor Unit-Air-Source) | Centrally-Ducted | 5TWR7036A1 | 5TXCB004AS3 | S9V2B060U4VSB | 32200 | 16 | 12 | 8.7 | 32200 | 24000 | 74.53% | 2.11 | 21200 | R-454B
210470326 | 2.73 | Yes | Yes | DAY & NIGHT | HRCU-A-CB (Split System: Heat Pump with Remote Outdoor Unit-Air-Source) | Centrally-Ducted | CVH837GKA2* | EA*4X60L24A*+WALLCON | *97CMN1202422A* | 32800 | 17.5 | 11.7 | 8.5 | 32000 | 24800 | 77.5% | 1.98 | 31200 | R-410A
216766462 | 3.63 | Yes | Yes | TRANE | HRCU-A-CB (Split System: Heat Pump with Remote Outdoor Unit-Air-Source) | Centrally-Ducted | 5TWR7048A1 | 5PX*CD09AS3 | S9X1C100D5PSB | 43500 | 16 | 12 | 8.5 | 44000 | 32400 | 73.64% | 2.16 | 29400 | R-454B
216766530 | 3.63 | Yes | Yes | TRANE | HRCU-A-CB (Split System: Heat Pump with Remote Outdoor Unit-Air-Source) | Centrally-Ducted | 5TWR7048A1 | 5PX*D010AS3 | S8V2C100M5PDB | 43500 | 16.5 | 12 | 8.7 | 44000 | 32000 | 72.73% | 2.22 | 29200 | R-454B
216766546 | 3.58 | Yes | Yes | TRANE | HRCU-A-CB (Split System: Heat Pump with Remote Outdoor Unit-Air-Source) | Centrally-Ducted | 5TWR7048A1 | 5PX*DD10AS3 | S9X1D120D5PSB | 43000 | 16 | 12 | 8.7 | 44500 | 32400 | 72.81% | 2.2 | 29600 | R-454B
216764611 | 2.73 | Yes | Yes | TRANE | HRCU-A-CB (Split System: Heat Pump with Remote Outdoor Unit-Air-Source) | Centrally-Ducted | 5TWR7036A1 | 5PX*B006AS3 | S8X2A040M3PSC | 32800 | 17.1 | 12 | 8.7 | 32400 | 24000 | 74.07% | 2.1 | 21200 | R-454B
215677768 | 4.54 | No | No | COMFORTMAKER | HRCU-A-CB (Split System: Heat Pump with Remote Outdoor Unit-Air-Source) | Centrally-Ducted | C5H0V60*K*AAA* | EA*5X60M24A*+WALLCON | *80CTL0702120B* | 54500 | 18 | 8.5 | 8.5 | 59500 | 42000 | 70.59% | 1.88 | 51500 | R-454B
215677818 | 4.58 | No | No | COMFORTMAKER | HRCU-A-CB (Split System: Heat Pump with Remote Outdoor Unit-Air-Source) | Centrally-Ducted | C5H0V60*K*AAA* | EA*5X60M24A*+WALLCON | *95CSU1002122B* | 55000 | 18.5 | 9 | 8.5 | 59000 | 41500 | 70.34% | 2.04 | 50500 | R-454B
216776146 | 4.58 | Yes | Yes | LENNOX | HRCU-A-CB (Split System: Heat Pump with Remote Outdoor Unit-Air-Source) | Centrally-Ducted | SL22KLV-060-230A** | CK40[C,U]T-60D-**+TDR | EL297UH135XV60D* | 55000 | 19 | 11.2 | 8.5 | 52500 | 43000 | 81.9% | 1.82 | 51500 | R-454B
215932557 | 2.83 | Yes | Yes | AIRQUEST | HRCU-A-CB (Split System: Heat Pump with Remote Outdoor Unit-Air-Source) | Centrally-Ducted | H5H3V36*K*AAA* | EA*5X60M24A*+WALLCON | *80CTL1102120B* | 34000 | 20.5 | 12 | 9.5 | 34000 | 25800 | 75.88% | 2.04 | 29800 | R-454B
215932707 | 2.87 | Yes | Yes | AIRQUEST | HRCU-A-CB (Split System: Heat Pump with Remote Outdoor Unit-Air-Source) | Centrally-Ducted | H5H3V36*K*AAA* | EA*5X61M21A*+WALLCON | *80CTL0702120B* | 34400 | 20.5 | 11.7 | 9 | 34400 | 26200 | 76.16% | 1.96 | 30000 | R-454B
215932807 | 2.87 | Yes | Yes | AIRQUEST | HRCU-A-CB (Split System: Heat Pump with Remote Outdoor Unit-Air-Source) | Centrally-Ducted | H5H3V36*K*AAA* | EA*5X61M21A*+WALLCON | *97CMN1002122B* | 34400 | 20.5 | 12 | 9.5 | 34200 | 26000 | 76.02% | 2.06 | 30000 | R-454B
215932977 | 2.6 | Yes | Yes | AIRQUEST | HRCU-A-CB (Split System: Heat Pump with Remote Outdoor Unit-Air-Source) | Centrally-Ducted | H5H3V36*K*AAA* | ESH5X24M12A*+WALLCON | *96CTN0401410B* | 31200 | 16 | 10 | 9 | 34800 | 26600 | 76.44% | 1.92 | 30600 | R-454B
216766903 | 2.62 | Yes | No | TRANE | HRCU-A-CB (Split System: Heat Pump with Remote Outdoor Unit-Air-Source) | Centrally-Ducted | 5TWX7036A1 | 5PX*B006AS3 | S9X1B060D3PSB | 31400 | 15.5 | 11 | 8.7 | 32000 | 24000 | 75% | 2.14 | 21200 | R-454B
216766970 | 2.83 | Yes | No | TRANE | HRCU-A-CB (Split System: Heat Pump with Remote Outdoor Unit-Air-Source) | Centrally-Ducted | 5TWX7036A1 | 5PX*C009AS3 | S9X2C100U5PSB | 34000 | 15.5 | 12 | 8.7 | 32400 | 24000 | 74.07% | 2.2 | 21200 | R-454B
216770111 | 2.87 | Yes | Yes | TRANE | HRCU-A-CB (Split System: Heat Pump with Remote Outdoor Unit-Air-Source) | Centrally-Ducted | 5TWX7036A1 | 5TXCC009AS3 | S8X1C100M5PTC | 34400 | 16.5 | 12 | 8.7 | 32600 | 24200 | 74.23% | 2.2 | 21400 | R-454B
215669704 | 2.92 | Yes | Yes | HEIL | HRCU-A-CB (Split System: Heat Pump with Remote Outdoor Unit-Air-Source) | Centrally-Ducted | H5H0V36*K*AAA* | EA*5X61M24A*+WALLCON | *97CMN1002122B* | 35000 | 18.5 | 10.5 | 9 | 34400 | 24800 | 72.09% | 1.92 | 29800 | R-454B
215669806 | 2.82 | No | No | HEIL | HRCU-A-CB (Split System: Heat Pump with Remote Outdoor Unit-Air-Source) | Centrally-Ducted | H5H0V36*K*AAA* | ESH5X36M12A*+WALLCON | *80CTL0902120B* | 33800 | 16.5 | 9.5 | 8.5 | 35600 | 25400 | 71.35% | 1.76 | 30800 | R-454B
215669838 | 2.8 | No | No | HEIL | HRCU-A-CB (Split System: Heat Pump with Remote Outdoor Unit-Air-Source) | Centrally-Ducted | H5H0V36*K*AAA* | ESH5X36M12A*+WALLCON | *95CSU0802120B* | 33600 | 16 | 9.5 | 8.5 | 35800 | 25400 | 70.95% | 1.76 | 30800 | R-454B
215669886 | 2.82 | No | No | HEIL | HRCU-A-CB (Split System: Heat Pump with Remote Outdoor Unit-Air-Source) | Centrally-Ducted | H5H0V36*K*AAA* | ESH5X36M12A*+WALLCON | *97CMN1002122B* | 33800 | 16.5 | 9.5 | 8.5 | 35800 | 25400 | 70.95% | 1.76 | 30800 | R-454B
215670086 | 2.72 | No | No | HEIL | HRCU-A-CB (Split System: Heat Pump with Remote Outdoor Unit-Air-Source) | Centrally-Ducted | H5H0V36*K*AAA* | ESH5X42M12A*+WALLCON | *96CTN0401410B* | 32600 | 15.2 | 9 | 8.5 | 36000 | 25600 | 71.11% | 1.76 | 31000 | R-454B
216764019 | 3.63 | Yes | Yes | TRANE | HRCU-A-CB (Split System: Heat Pump with Remote Outdoor Unit-Air-Source) | Centrally-Ducted | 5TWR7048A1 | 5TXCD010AS3 | *UHMD120CCV5 | 43500 | 17.1 | 12 | 9 | 44000 | 32000 | 72.73% | 2.2 | 29200 | R-454B
215676978 | 4.71 | No | No | COMFORTMAKER | HRCU-A-CB (Split System: Heat Pump with Remote Outdoor Unit-Air-Source) | Centrally-Ducted | C5H0V60*K*AAA* | EVM5X60M21A*+WALLCON | *80CSU1002120A* | 56500 | 18 | 9 | 9 | 64000 | 45000 | 70.31% | 2.08 | 56000 | R-454B
216776097 | 3.79 | Yes | Yes | LENNOX | HRCU-A-CB (Split System: Heat Pump with Remote Outdoor Unit-Air-Source) | Centrally-Ducted | SL22KLV-048-230A** | CK40[C,U]T-60C-**+TDR | EL297UH090XV60C* | 45500 | 20 | 11.7 | 9 | 46000 | 44500 | 96.74% | 1.98 | 43000 | R-454B
213772858 | 1.95 | Yes | No | AIRQUEST | HRCU-A-CB (Split System: Heat Pump with Remote Outdoor Unit-Air-Source) | Centrally-Ducted | HVH825GKA3* | EA*4X30L17A*+WALLCON | *80CTL0701716B* | 23400 | 16.5 | 10.5 | 8.1 | 21600 | 16700 | 77.31% | 1.9 | 20800 | R-410A
213772708 | 1.93 | Yes | No | AIRQUEST | HRCU-A-CB (Split System: Heat Pump with Remote Outdoor Unit-Air-Source) | Centrally-Ducted | HVH825GKA3* | EA*4X24L17A*+WALLCON | *96CTN0801714B* | 23200 | 16 | 10.5 | 8.1 | 22200 | 16800 | 75.68% | 1.88 | 21000 | R-410A
213773078 | 1.97 | Yes | No | AIRQUEST | HRCU-A-CB (Split System: Heat Pump with Remote Outdoor Unit-Air-Source) | Centrally-Ducted | HVH825GKA3* | EA*4X36L21A*+WALLCON | *80CTL1102120B* | 23600 | 16.5 | 10.5 | 8.1 | 21400 | 16600 | 77.57% | 1.94 | 20600 | R-410A
216776138 | 4.63 | Yes | Yes | LENNOX | HRCU-A-CB (Split System: Heat Pump with Remote Outdoor Unit-Air-Source) | Centrally-Ducted | SL22KLV-060-230A** | CK40[C,U]T-49C-**+TDR | SLP99UH090XV60C* | 55500 | 19.5 | 11.5 | 8.5 | 52000 | 41500 | 79.81% | 1.84 | 54500 | R-454B
216640230 | 2 | Yes | No | AIRQUEST | HRCU-A-CB (Split System: Heat Pump with Remote Outdoor Unit-Air-Source) | Centrally-Ducted | D5CURAH24AAK | FTMA5X24L0B* |  | 24000 | 15.5 | 10 | 9 | 24200 | 19500 | 80.58% | 1.98 | 19000 | R-454B
216763887 | 2.82 | Yes | Yes | TRANE | HRCU-A-CB (Split System: Heat Pump with Remote Outdoor Unit-Air-Source) | Centrally-Ducted | 5TWR7036A1 | 5TXCC007AS3 | S8X1C080M5PSC | 33800 | 17.1 | 12 | 8.7 | 32800 | 24200 | 73.78% | 2.2 | 21400 | R-454B
216764621 | 2.7 | Yes | Yes | TRANE | HRCU-A-CB (Split System: Heat Pump with Remote Outdoor Unit-Air-Source) | Centrally-Ducted | 5TWR7036A1 | 5PX*BD04AS3 | S8X2A040M3PSC | 32400 | 17.1 | 11.5 | 8.2 | 33600 | 24600 | 73.21% | 1.9 | 21800 | R-454B
216764921 | 1.92 | Yes | Yes | TRANE | HRCU-A-CB (Split System: Heat Pump with Remote Outdoor Unit-Air-Source) | Centrally-Ducted | 5TWX7024A1 | 5TXCB004AS3 | S8X2A040M3PTC | 23000 | 17.5 | 12 | 8.7 | 21800 | 17200 | 78.9% | 2 | 15300 | R-454B
216764506 | 4.38 | Yes | Yes | TRANE | HRCU-A-CB (Split System: Heat Pump with Remote Outdoor Unit-Air-Source) | Centrally-Ducted | 5TWX7060A1 | 5PX*D010AS3 | S9V2C080U5PSC | 52500 | 16.5 | 11.2 | 9 | 51000 | 38500 | 75.49% | 2.2 | 33800 | R-454B
216764955 | 2.75 | Yes | Yes | TRANE | HRCU-A-CB (Split System: Heat Pump with Remote Outdoor Unit-Air-Source) | Centrally-Ducted | 5TWX7036A1 | 5PX*BD06AS3 | S8X2A040M3PSC | 33000 | 17.5 | 11.7 | 8.5 | 33400 | 24400 | 73.05% | 2 | 21600 | R-454B
215682472 | 4.08 | Yes | Yes | TEMPSTAR | HRCU-A-CB (Split System: Heat Pump with Remote Outdoor Unit-Air-Source) | Centrally-Ducted | T5H0V48*K*AAA* | EVD5X61M21A*+WALLCON | *80CSU0802120B* | 49000 | 19 | 10 | 9 | 50000 | 36600 | 73.2% | 2.12 | 46500 | R-454B
215682572 | 4.04 | Yes | Yes | TEMPSTAR | HRCU-A-CB (Split System: Heat Pump with Remote Outdoor Unit-Air-Source) | Centrally-Ducted | T5H0V48*K*AAA* | EVD5X61M24A*+WALLCON | *97CTN1202422A* | 48500 | 19.5 | 10.5 | 9.5 | 50000 | 36600 | 73.2% | 2.12 | 46500 | R-454B
214608243 | 4 | No | No | TRANE | HRCU-A-CB (Split System: Heat Pump with Remote Outdoor Unit-Air-Source) | Centrally-Ducted | E4HL5048A1000A | E4AH5E48A1K30A |  | 48000 | 15.2 | 8.2 | 8.1 | 48000 | 34000 | 70.83% | 1.75 | 38000 | R-410A
216776102 | 3.79 | Yes | Yes | LENNOX | HRCU-A-CB (Split System: Heat Pump with Remote Outdoor Unit-Air-Source) | Centrally-Ducted | SL22KLV-048-230A** | CK40[C,U]T-49C-**+TDR | SL280UH100NV60C* | 45500 | 20 | 12 | 8.5 | 45000 | 45500 | 101.1% | 1.86 | 45000 | R-454B
216776071 | 2.95 | Yes | Yes | LENNOX | HRCU-A-CB (Split System: Heat Pump with Remote Outdoor Unit-Air-Source) | Centrally-Ducted | SL22KLV-036-230A** | CK40[C,U]T-49C-**+TDR | SL280UH100NV60C* | 35400 | 19 | 13.2 | 9 | 31800 | 31200 | 98.11% | 2.08 | 33400 | R-454B
215588179 | 4.13 | Yes | Yes | CARRIER | HRCU-A-CB (Split System: Heat Pump with Remote Outdoor Unit-Air-Source) | Centrally-Ducted | 27VNA154A*030* | CSAH*6012AM*+UI | 59MN7C080C21**20 | 49500 | 18.5 | 11 | 10.5 | 52500 | 52500 | 100% | 1.94 | 50500 | R-454B
213772566 | 2.02 | Yes | No | BRYANT HEATING AND COOLING SYSTEMS | HRCU-A-CB (Split System: Heat Pump with Remote Outdoor Unit-Air-Source) | Centrally-Ducted | 288BNV025*0**B* | CSPH*4812AL*+UI | 986TD42080C17*** | 24200 | 16 | 10.5 | 8.1 | 21400 | 16600 | 77.57% | 2.02 | 20600 | R-410A
216763396 | 1.98 | Yes | Yes | TRANE | HRCU-A-CB (Split System: Heat Pump with Remote Outdoor Unit-Air-Source) | Centrally-Ducted | 5TWR7024A1 | 5PX*B006AS3 | S9V2B080U4PSC | 23800 | 17.1 | 12.5 | 9 | 21800 | 17400 | 79.82% | 2 | 15500 | R-454B
216763514 | 1.8 | Yes | Yes | TRANE | HRCU-A-CB (Split System: Heat Pump with Remote Outdoor Unit-Air-Source) | Centrally-Ducted | 5TWR7024A1 | 5TXCB004AS3 | S9V2B080D4VSB | 21600 | 16.5 | 11.7 | 8.7 | 21200 | 16900 | 79.72% | 1.9 | 15000 | R-454B
216763530 | 2 | Yes | Yes | TRANE | HRCU-A-CB (Split System: Heat Pump with Remote Outdoor Unit-Air-Source) | Centrally-Ducted | 5TWR7024A1 | 5TXCB006AS3 | *UHMB080CCV3 | 24000 | 17.1 | 12.5 | 9.4 | 21800 | 17300 | 79.36% | 2 | 15400 | R-454B
215674642 | 3.83 | Yes | Yes | AIRQUEST | HRCU-A-CB (Split System: Heat Pump with Remote Outdoor Unit-Air-Source) | Centrally-Ducted | H5H0V48*K*AAA* | EA*5X61M24A*+WALLCON | *96CTN1002122B* | 46000 | 18.5 | 10 | 9 | 47500 | 33600 | 70.74% | 2.06 | 42000 | R-454B
216763496 | 1.92 | Yes | Yes | TRANE | HRCU-A-CB (Split System: Heat Pump with Remote Outdoor Unit-Air-Source) | Centrally-Ducted | 5TWR7024A1 | 5TXCB004AS3 | S8X1B060M4PSC | 23000 | 17.1 | 12.5 | 9 | 21600 | 17100 | 79.17% | 2 | 15200 | R-454B
216763498 | 1.9 | Yes | Yes | TRANE | HRCU-A-CB (Split System: Heat Pump with Remote Outdoor Unit-Air-Source) | Centrally-Ducted | 5TWR7024A1 | 5TXCB004AS3 | S8X1B040M2PSC | 22800 | 17.1 | 12.5 | 8.7 | 21600 | 17100 | 79.17% | 1.9 | 15200 | R-454B
216763546 | 1.98 | Yes | Yes | TRANE | HRCU-A-CB (Split System: Heat Pump with Remote Outdoor Unit-Air-Source) | Centrally-Ducted | 5TWR7024A1 | 5TXCB006AS3 | S9V2B060U4PSC | 23800 | 17.1 | 12.5 | 9 | 21800 | 17400 | 79.82% | 2 | 15500 | R-454B
216763612 | 2.77 | Yes | Yes | TRANE | HRCU-A-CB (Split System: Heat Pump with Remote Outdoor Unit-Air-Source) | Centrally-Ducted | 5TWR7036A1 | 5PX*B006AS3 | S9V2B080U4PSC | 33200 | 17.1 | 12 | 9 | 32400 | 24000 | 74.07% | 2.1 | 21200 | R-454B
216763632 | 2.75 | Yes | Yes | TRANE | HRCU-A-CB (Split System: Heat Pump with Remote Outdoor Unit-Air-Source) | Centrally-Ducted | 5TWR7036A1 | 5PX*B006AS3 | L9X1B070U4VSA | 33000 | 17.1 | 11.7 | 8.7 | 33000 | 24400 | 73.94% | 2.1 | 21600 | R-454B
216763646 | 2.7 | Yes | Yes | TRANE | HRCU-A-CB (Split System: Heat Pump with Remote Outdoor Unit-Air-Source) | Centrally-Ducted | 5TWR7036A1 | 5PX*BD04AS3 | S9V2B060D3VSB | 32400 | 17 | 11.7 | 8.2 | 33400 | 24600 | 73.65% | 1.9 | 21600 | R-454B
216763648 | 2.72 | Yes | Yes | TRANE | HRCU-A-CB (Split System: Heat Pump with Remote Outdoor Unit-Air-Source) | Centrally-Ducted | 5TWR7036A1 | 5PX*BD04AS3 | S9V2B080D4PSC | 32600 | 17 | 11.7 | 8.2 | 33600 | 24600 | 73.21% | 1.9 | 21600 | R-454B
216763714 | 2.85 | Yes | Yes | TRANE | HRCU-A-CB (Split System: Heat Pump with Remote Outdoor Unit-Air-Source) | Centrally-Ducted | 5TWR7036A1 | 5PX*C009AS3 | S9V2C080U5PSC | 34200 | 17.1 | 12.5 | 9 | 32200 | 24000 | 74.53% | 2.2 | 21200 | R-454B
212614866 | 3.33 | Yes | Yes | DAIKIN | HRCU-A-CB (Split System: Heat Pump with Remote Outdoor Unit-Air-Source) | Centrally-Ducted | DZ6VSA421EA* | DFVE60DP1400A* |  | 40000 | 17 | 10 | 8.6 | 40000 | 30600 | 76.5% | 2 | 28000 | R-410A
214505211 | 1.92 | No | Yes | DAIKIN | HRCU-A-CB (Split System: Heat Pump with Remote Outdoor Unit-Air-Source) | Centrally-Ducted | DZ6VSA241EA* | CA*EA2422*4B* | D*97MC0803BNA* | 23000 | 17 | 10 | 8.6 | 23000 | 16100 | 70% | 2 | 16000 | R-410A
214505214 | 1.92 | No | Yes | DAIKIN | HRCU-A-CB (Split System: Heat Pump with Remote Outdoor Unit-Air-Source) | Centrally-Ducted | DZ6VSA241EA* | CA*EA2422*4B* | D*97MC0804CNA* | 23000 | 17 | 10 | 8.6 | 23000 | 16100 | 70% | 2 | 16000 | R-410A
215934295 | 3.79 | Yes | Yes | BRYANT HEATING AND COOLING SYSTEMS | HRCU-A-CB (Split System: Heat Pump with Remote Outdoor Unit-Air-Source) | Centrally-Ducted | 293VAN048**AA* | CAA**6124AM*+UI | 83*CA60100C21*** | 45500 | 21 | 11 | 9.5 | 48500 | 36800 | 75.88% | 2 | 40000 | R-454B
215669584 | 2.88 | Yes | Yes | HEIL | HRCU-A-CB (Split System: Heat Pump with Remote Outdoor Unit-Air-Source) | Centrally-Ducted | H5H0V36*K*AAA* | EA*5X61M21A*+WALLCON | *96CTN0601714B* | 34600 | 18 | 10 | 9 | 34600 | 25000 | 72.25% | 1.9 | 30200 | R-454B
215669782 | 2.8 | No | No | HEIL | HRCU-A-CB (Split System: Heat Pump with Remote Outdoor Unit-Air-Source) | Centrally-Ducted | H5H0V36*K*AAA* | ESH5X36M12A*+WALLCON | *80CTL0701716B* | 33600 | 16.5 | 9 | 8.5 | 35800 | 25600 | 71.51% | 1.78 | 31000 | R-454B
215670268 | 2.82 | No | No | HEIL | HRCU-A-CB (Split System: Heat Pump with Remote Outdoor Unit-Air-Source) | Centrally-Ducted | H5H0V36*K*AAA* | ESH5X48M12A*+WALLCON | *97CMN0601714B* | 33800 | 16.5 | 9 | 8.5 | 35600 | 25400 | 71.35% | 1.78 | 30800 | R-454B
215670368 | 2.85 | No | No | HEIL | HRCU-A-CB (Split System: Heat Pump with Remote Outdoor Unit-Air-Source) | Centrally-Ducted | H5H0V36*K*AAA* | ESH5X48M12A*+WALLCON | *96CTN1202422B* | 34200 | 17 | 9.5 | 8.5 | 35400 | 25200 | 71.19% | 1.9 | 30400 | R-454B
215669902 | 2.68 | No | No | HEIL | HRCU-A-CB (Split System: Heat Pump with Remote Outdoor Unit-Air-Source) | Centrally-Ducted | H5H0V36*K*AAA* | ESH5X36M12A*+WALLCON | *96CTN0401410B* | 32200 | 15.2 | 9 | 8.5 | 36200 | 25800 | 71.27% | 1.76 | 31200 | R-454B
215864538 | 2.67 | Yes | Yes | AMERICAN STANDARD | HRCU-A-CB (Split System: Heat Pump with Remote Outdoor Unit-Air-Source) | Centrally-Ducted | 5A6V8X36A1 | 5PX*C005AS3 | S9V2C100U5PSC+LRP | 32000 | 18.1 | 10 | 8.5 | 32800 | 25400 | 77.44% | 2.1 | 30800 | R-454B
215864588 | 2.63 | Yes | Yes | AMERICAN STANDARD | HRCU-A-CB (Split System: Heat Pump with Remote Outdoor Unit-Air-Source) | Centrally-Ducted | 5A6V8X36A1 | 5TXCB004AS3 | *UHMB060CCV3+LRP | 31600 | 18.1 | 10 | 8.5 | 33000 | 25800 | 78.18% | 2 | 31200 | R-454B
215675224 | 3.79 | No | No | BRYANT HEATING AND COOLING SYSTEMS | HRCU-A-CB (Split System: Heat Pump with Remote Outdoor Unit-Air-Source) | Centrally-Ducted | 290VAN048**AA* | CSAH*6012AM*+UI | 88*TB66135C24*** | 45500 | 16.5 | 9.5 | 8.5 | 48000 | 33600 | 70% | 2.06 | 42000 | R-454B
215675574 | 4 | Yes | Yes | BRYANT HEATING AND COOLING SYSTEMS | HRCU-A-CB (Split System: Heat Pump with Remote Outdoor Unit-Air-Source) | Centrally-Ducted | 290VAN048**AA* | CVAMA4921XMA*+UI | 88*TB60110C21*** | 48000 | 19 | 10.5 | 9 | 50000 | 36600 | 73.2% | 2 | 46500 | R-454B
215746025 | 4.5 | Yes | No | Custom Comfort | HRCU-A-CB (Split System: Heat Pump with Remote Outdoor Unit-Air-Source) | Centrally-Ducted | CCOXHBSZ60CHP | CCOXHBAHUC60 |  | 54000 | 15.2 | 10 | 9.2 | 59000 | 53000 | 89.83% | 2 | 41000 | R-454B
208130312 | 1.92 | Yes | Yes | Breeze33 | HRCU-A-CB (Split System: Heat Pump with Remote Outdoor Unit-Air-Source) | Centrally-Ducted | BZ33-HYP24OUT2-G2-P | BZ33-MSAHU24-G2-P |  | 23000 | 18.4 | 11.7 | 9.3 | 26000 | 21200 | 81.54% | 1.9 | 16900 | R-410A
211245518 | 2.02 | Yes | No | DAY & NIGHT | HRCU-A-CB (Split System: Heat Pump with Remote Outdoor Unit-Air-Source) | Centrally-Ducted | DLCURAH24ABK | EN(A,D)4X36L21** | *96VTN0801716A* | 24200 | 16.5 | 10.5 | 8.1 | 26200 | 23000 | 87.79% | 1.9 | 19100 | R-410A
211245843 | 2.02 | Yes | Yes | DAY & NIGHT | HRCU-A-CB (Split System: Heat Pump with Remote Outdoor Unit-Air-Source) | Centrally-Ducted | DLCURAH24ABK | FXM4X30**AL |  | 24200 | 16.5 | 10 | 8.5 | 26000 | 22600 | 86.92% | 1.86 | 19100 | R-410A
215676558 | 4 | Yes | Yes | COMFORTMAKER | HRCU-A-CB (Split System: Heat Pump with Remote Outdoor Unit-Air-Source) | Centrally-Ducted | C5H0V48*K*AAA* | EVD5X60M21A*+WALLCON | *97CMN1002122B* | 48000 | 19 | 10 | 9 | 50000 | 36600 | 73.2% | 2 | 46500 | R-454B
215676828 | 4 | Yes | Yes | COMFORTMAKER | HRCU-A-CB (Split System: Heat Pump with Remote Outdoor Unit-Air-Source) | Centrally-Ducted | C5H0V48*K*AAA* | EVD5X61M21A*+WALLCON | *96CTN0801714B* | 48000 | 19 | 10 | 9 | 50000 | 36400 | 72.8% | 2.02 | 46000 | R-454B
215937033 | 3.71 | Yes | Yes | TEMPSTAR | HRCU-A-CB (Split System: Heat Pump with Remote Outdoor Unit-Air-Source) | Centrally-Ducted | T5H3V48*K*AAA* | EVM5X48M21A*+WALLCON | *80CTL1102120B* | 44500 | 20 | 11 | 8.1 | 52000 | 38000 | 73.08% | 1.9 | 43500 | R-454B
215937333 | 3.71 | Yes | Yes | TEMPSTAR | HRCU-A-CB (Split System: Heat Pump with Remote Outdoor Unit-Air-Source) | Centrally-Ducted | T5H3V48*K*AAA* | EVM5X60M21A*+WALLCON | *80CTL0901716B* | 44500 | 20.5 | 11.5 | 8.1 | 53500 | 37600 | 70.28% | 1.95 | 43000 | R-454B
215938303 | 3.79 | Yes | Yes | TEMPSTAR | HRCU-A-CB (Split System: Heat Pump with Remote Outdoor Unit-Air-Source) | Centrally-Ducted | T5H3V48*K*AAA* | EVD5X60M24A*+WALLCON | *80CTL0902120B* | 45500 | 21 | 11.5 | 8.1 | 52500 | 38000 | 72.38% | 1.95 | 43000 | R-454B
216764336 | 2.9 | Yes | Yes | TRANE | HRCU-A-CB (Split System: Heat Pump with Remote Outdoor Unit-Air-Source) | Centrally-Ducted | 5TWX7036A1 | 5TEM6D06AV41+TDR |  | 34800 | 18 | 12.7 | 9 | 32200 | 23800 | 73.91% | 2.2 | 21000 | R-454B
216764369 | 2.8 | Yes | Yes | TRANE | HRCU-A-CB (Split System: Heat Pump with Remote Outdoor Unit-Air-Source) | Centrally-Ducted | 5TWX7036A1 | 5TXCB006AS3 | S8X1B060M4PSC | 33600 | 17.5 | 12 | 8.7 | 32600 | 24200 | 74.23% | 2.1 | 21400 | R-454B
216764421 | 3.63 | Yes | Yes | TRANE | HRCU-A-CB (Split System: Heat Pump with Remote Outdoor Unit-Air-Source) | Centrally-Ducted | 5TWX7048A1 | 5PX*C009AS3 | L8V1C100U5VSB | 43500 | 17 | 12 | 9 | 43500 | 32000 | 73.56% | 2.1 | 29000 | R-454B
216764439 | 3.58 | Yes | Yes | TRANE | HRCU-A-CB (Split System: Heat Pump with Remote Outdoor Unit-Air-Source) | Centrally-Ducted | 5TWX7048A1 | 5PX*D008AS3 | S9V2D120U5PSC | 43000 | 17 | 12 | 9 | 44500 | 32400 | 72.81% | 2.2 | 29600 | R-454B
216764453 | 3.63 | Yes | Yes | TRANE | HRCU-A-CB (Split System: Heat Pump with Remote Outdoor Unit-Air-Source) | Centrally-Ducted | 5TWX7048A1 | 5PX*D010AS3 | S8X1C080M5PSC | 43500 | 17 | 12 | 9 | 44000 | 32200 | 73.18% | 2.2 | 29200 | R-454B
216764470 | 3.58 | Yes | Yes | TRANE | HRCU-A-CB (Split System: Heat Pump with Remote Outdoor Unit-Air-Source) | Centrally-Ducted | 5TWX7048A1 | 5TXCD008AS3 | S9V2C080U5PSC | 43000 | 16.5 | 12 | 9 | 44500 | 32600 | 73.26% | 2.2 | 29600 | R-454B
216764487 | 3.58 | Yes | Yes | TRANE | HRCU-A-CB (Split System: Heat Pump with Remote Outdoor Unit-Air-Source) | Centrally-Ducted | 5TWX7048A1 | 5TXCD010AS3 | S9V2C100U5PSC | 43000 | 16.5 | 12 | 9 | 44000 | 32000 | 72.73% | 2.1 | 29200 | R-454B
214505166 | 1.92 | No | Yes | DAIKIN | HRCU-A-CB (Split System: Heat Pump with Remote Outdoor Unit-Air-Source) | Centrally-Ducted | DZ6VSA241EA* | CA*EA2422*4B* | D*80VC0603B*A* | 23000 | 17 | 10 | 8.6 | 23000 | 16100 | 70% | 2 | 16000 | R-410A
212614893 | 1.92 | No | Yes | DAIKIN | HRCU-A-CB (Split System: Heat Pump with Remote Outdoor Unit-Air-Source) | Centrally-Ducted | DZ6VSA241EA* | CA*EA2422*4A* | D*97MC1005CNA* | 23000 | 17 | 10 | 8.6 | 23000 | 16100 | 70% | 2 | 16000 | R-410A
213772958 | 1.97 | Yes | No | AIRQUEST | HRCU-A-CB (Split System: Heat Pump with Remote Outdoor Unit-Air-Source) | Centrally-Ducted | HVH825GKA3* | EA*4X36L17A*+WALLCON | *80CTL0701716B* | 23600 | 16.5 | 10.5 | 8.1 | 21400 | 16700 | 78.04% | 1.92 | 20800 | R-410A
216766398 | 2.87 | Yes | Yes | TRANE | HRCU-A-CB (Split System: Heat Pump with Remote Outdoor Unit-Air-Source) | Centrally-Ducted | 5TWR7036A1 | 5TXCC009AS3 | S9X2C080U5PSB | 34400 | 17.1 | 12 | 9 | 32600 | 24200 | 74.23% | 2.22 | 21400 | R-454B
213773376 | 1.97 | Yes | No | BRYANT HEATING AND COOLING SYSTEMS | HRCU-A-CB (Split System: Heat Pump with Remote Outdoor Unit-Air-Source) | Centrally-Ducted | 288BNV025*0**C* | CAP**4221AL*+UI | 88*TB36045C17*** | 23600 | 16.5 | 10.5 | 8.1 | 21600 | 16700 | 77.31% | 1.94 | 20800 | R-410A
213773446 | 1.97 | Yes | No | BRYANT HEATING AND COOLING SYSTEMS | HRCU-A-CB (Split System: Heat Pump with Remote Outdoor Unit-Air-Source) | Centrally-Ducted | 288BNV025*0**C* | CAP**4221AL*+UI | 987MC42080C17*** | 23600 | 16.5 | 10.5 | 8.1 | 21400 | 16700 | 78.04% | 1.94 | 20800 | R-410A
213773526 | 1.98 | Yes | Yes | BRYANT HEATING AND COOLING SYSTEMS | HRCU-A-CB (Split System: Heat Pump with Remote Outdoor Unit-Air-Source) | Centrally-Ducted | 288BNV025*0**C* | CAP**4224AL*+UI | 987MC66100C21*** | 23800 | 16.5 | 11 | 8.1 | 21400 | 16600 | 77.57% | 1.96 | 20600 | R-410A
216763730 | 2.82 | Yes | Yes | TRANE | HRCU-A-CB (Split System: Heat Pump with Remote Outdoor Unit-Air-Source) | Centrally-Ducted | 5TWR7036A1 | 5PX*CD07AS3 | S8X1C080M5PSC | 33800 | 17.1 | 12 | 8.7 | 33400 | 24400 | 73.05% | 2.1 | 21600 | R-454B
216763748 | 2.75 | Yes | Yes | TRANE | HRCU-A-CB (Split System: Heat Pump with Remote Outdoor Unit-Air-Source) | Centrally-Ducted | 5TWR7036A1 | 5PX*D008AS3 | S8X1D120M5PSC | 33000 | 17.1 | 12.5 | 9 | 32200 | 23800 | 73.91% | 2.1 | 21000 | R-454B
216763766 | 2.78 | Yes | Yes | TRANE | HRCU-A-CB (Split System: Heat Pump with Remote Outdoor Unit-Air-Source) | Centrally-Ducted | 5TWR7036A1 | 5TAM5D05AC31 |  | 33400 | 17.1 | 12 | 9 | 33000 | 24200 | 73.33% | 2.1 | 21400 | R-454B
216763780 | 2.8 | Yes | Yes | TRANE | HRCU-A-CB (Split System: Heat Pump with Remote Outdoor Unit-Air-Source) | Centrally-Ducted | 5TWR7036A1 | 5TEM6D04AV31+TDR |  | 33600 | 17.1 | 12 | 9 | 32600 | 24000 | 73.62% | 2.2 | 21200 | R-454B
216763905 | 2.65 | Yes | Yes | TRANE | HRCU-A-CB (Split System: Heat Pump with Remote Outdoor Unit-Air-Source) | Centrally-Ducted | 5TWR7036A1 | 5TXCC007AS3 | S9V2C100D5PSC | 31800 | 16.5 | 11.7 | 9 | 31600 | 23600 | 74.68% | 2.1 | 21000 | R-454B
215864670 | 3.71 | Yes | Yes | AMERICAN STANDARD | HRCU-A-CB (Split System: Heat Pump with Remote Outdoor Unit-Air-Source) | Centrally-Ducted | 5A6V8X48A1 | 5TXCB006AS3 | S9V2B060U4PSC+LRP | 44500 | 18.1 | 10 | 8.5 | 46000 | 35400 | 76.96% | 2.1 | 43000 | R-454B
215864690 | 4.42 | Yes | Yes | AMERICAN STANDARD | HRCU-A-CB (Split System: Heat Pump with Remote Outdoor Unit-Air-Source) | Centrally-Ducted | 5A6V8X60A1 | 5PX*C007AS3 | S9V2C080U5PSC+LRP | 53000 | 18.1 | 10 | 8.5 | 56000 | 40000 | 71.43% | 2 | 49500 | R-454B
215864770 | 4.54 | Yes | Yes | AMERICAN STANDARD | HRCU-A-CB (Split System: Heat Pump with Remote Outdoor Unit-Air-Source) | Centrally-Ducted | 5A6V8X60A1 | 5TXCD010AS3 | S8V2D120M5PCB | 54500 | 18.1 | 10 | 8.5 | 55500 | 40000 | 72.07% | 2 | 49000 | R-454B
215864788 | 2.73 | Yes | Yes | AMERICAN STANDARD | HRCU-A-CB (Split System: Heat Pump with Remote Outdoor Unit-Air-Source) | Centrally-Ducted | 5A6V8X36A1 | 5PX*BD06AS3 | S8V2B060M4PCB | 32800 | 18.1 | 10 | 8.5 | 34400 | 26000 | 75.58% | 2 | 32000 | R-454B
215864820 | 3.71 | Yes | Yes | AMERICAN STANDARD | HRCU-A-CB (Split System: Heat Pump with Remote Outdoor Unit-Air-Source) | Centrally-Ducted | 5A6V8X48A1 | 5PX*B006AS3 | L8V1B080U4VSB+LRP | 44500 | 18.1 | 10 | 8.5 | 46000 | 35200 | 76.52% | 2.1 | 43000 | R-454B
215864840 | 3.88 | Yes | Yes | AMERICAN STANDARD | HRCU-A-CB (Split System: Heat Pump with Remote Outdoor Unit-Air-Source) | Centrally-Ducted | 5A6V8X48A1 | 5PX*C009AS3 | L8V1C100U5VSB+LRP | 46500 | 18.1 | 10.5 | 8.5 | 45000 | 34800 | 77.33% | 2.2 | 42000 | R-454B
215864856 | 3.83 | Yes | Yes | AMERICAN STANDARD | HRCU-A-CB (Split System: Heat Pump with Remote Outdoor Unit-Air-Source) | Centrally-Ducted | 5A6V8X48A1 | 5PX*CD09AS3 | S8V2C100M5PDB | 46000 | 18.1 | 10 | 8.5 | 45000 | 35000 | 77.78% | 2.1 | 42500 | R-454B
215588229 | 4.33 | Yes | Yes | CARRIER | HRCU-A-CB (Split System: Heat Pump with Remote Outdoor Unit-Air-Source) | Centrally-Ducted | 27VNA154A*030* | CVAMA6021XMA*+UI | 59CU5B080C21**20 | 52000 | 19 | 11.5 | 8.1 | 53500 | 45500 | 85.05% | 1.9 | 48500 | R-454B
215588365 | 4.29 | Yes | Yes | CARRIER | HRCU-A-CB (Split System: Heat Pump with Remote Outdoor Unit-Air-Source) | Centrally-Ducted | 27VNA154A*030* | CVAVA6024XMA*+UI | 59MN7C080C21**20 | 51500 | 19 | 11.5 | 8.1 | 53000 | 45500 | 85.85% | 1.88 | 48000 | R-454B
215588397 | 4.42 | Yes | Yes | CARRIER | HRCU-A-CB (Split System: Heat Pump with Remote Outdoor Unit-Air-Source) | Centrally-Ducted | 27VNA154A*030* | CVAVA6124XMA*+UI | 58TN*B110C21**20 | 53000 | 20 | 12.5 | 8.5 | 53000 | 46000 | 86.79% | 1.95 | 48000 | R-454B
215588413 | 4.42 | Yes | Yes | CARRIER | HRCU-A-CB (Split System: Heat Pump with Remote Outdoor Unit-Air-Source) | Centrally-Ducted | 27VNA154A*030* | CVAVA6124XMA*+UI | 59TN6C100C21**22 | 53000 | 19.5 | 12 | 8.5 | 53500 | 46500 | 86.92% | 1.95 | 48000 | R-454B
215675268 | 3.75 | No | No | COMFORTMAKER | HRCU-A-CB (Split System: Heat Pump with Remote Outdoor Unit-Air-Source) | Centrally-Ducted | C5H0V48*K*AAA* | ESH5X60M12A*+WALLCON | *97CMN0602120B* | 45000 | 16 | 9 | 8.5 | 48500 | 34200 | 70.52% | 1.96 | 42500 | R-454B
215675226 | 3.79 | No | No | AIRQUEST | HRCU-A-CB (Split System: Heat Pump with Remote Outdoor Unit-Air-Source) | Centrally-Ducted | H5H0V48*K*AAA* | ESH5X60M12A*+WALLCON | *80CTL1352422B* | 45500 | 16.5 | 9.5 | 8.5 | 48000 | 33600 | 70% | 2.06 | 42000 | R-454B
215668964 | 2.87 | Yes | Yes | HEIL | HRCU-A-CB (Split System: Heat Pump with Remote Outdoor Unit-Air-Source) | Centrally-Ducted | H5H0V36*K*AAA* | EA*5X43M21A*+WALLCON | *80CSU1002120A* | 34400 | 17.5 | 10 | 9 | 35400 | 25200 | 71.19% | 1.9 | 30400 | R-454B
213770924 | 1.97 | Yes | No | TEMPSTAR | HRCU-A-CB (Split System: Heat Pump with Remote Outdoor Unit-Air-Source) | Centrally-Ducted | TVH825GKA2* | EA*4X36L21A*+WALLCON | *80CTL0701716B* | 23600 | 16.5 | 10.5 | 8.1 | 21400 | 16700 | 78.04% | 1.94 | 20800 | R-410A
213770994 | 1.97 | Yes | Yes | TEMPSTAR | HRCU-A-CB (Split System: Heat Pump with Remote Outdoor Unit-Air-Source) | Centrally-Ducted | TVH825GKA2* | EA*4X36L21A*+WALLCON | *97CMN1002122B* | 23600 | 16.5 | 11 | 8.1 | 21400 | 16600 | 77.57% | 1.94 | 20600 | R-410A
214573408 | 2.65 | Yes | Yes | CARRIER | HRCU-A-CB (Split System: Heat Pump with Remote Outdoor Unit-Air-Source) | Centrally-Ducted | 25VNA837A*030* | CNPV*4221AL*+UI | 59MN7C080C21**20 | 31800 | 17 | 11 | 8.1 | 33000 | 24400 | 73.94% | 1.88 | 31400 | R-410A
216764488 | 3.63 | Yes | Yes | TRANE | HRCU-A-CB (Split System: Heat Pump with Remote Outdoor Unit-Air-Source) | Centrally-Ducted | 5TWX7048A1 | 5TXCD010AS3 | S9V2D120U5PSC | 43500 | 17.1 | 12 | 9 | 43500 | 32000 | 73.56% | 2.2 | 29000 | R-454B
216764489 | 3.63 | Yes | Yes | TRANE | HRCU-A-CB (Split System: Heat Pump with Remote Outdoor Unit-Air-Source) | Centrally-Ducted | 5TWX7048A1 | 5TXCD010AS3 | S8X1C100M5PSC | 43500 | 17.1 | 12 | 9 | 44000 | 32200 | 73.18% | 2.2 | 29400 | R-454B
216764519 | 4.42 | Yes | Yes | TRANE | HRCU-A-CB (Split System: Heat Pump with Remote Outdoor Unit-Air-Source) | Centrally-Ducted | 5TWX7060A1 | 5TEMCD07AV51+TDR |  | 53000 | 16.5 | 11.5 | 9 | 50500 | 38000 | 75.25% | 2.2 | 33600 | R-454B
216764520 | 4.29 | Yes | Yes | TRANE | HRCU-A-CB (Split System: Heat Pump with Remote Outdoor Unit-Air-Source) | Centrally-Ducted | 5TWX7060A1 | 5TXCD008AS3 | S8X1C080M5PSC | 51500 | 16 | 11 | 9 | 51500 | 39000 | 75.73% | 2.1 | 34400 | R-454B
216764521 | 4.25 | Yes | Yes | TRANE | HRCU-A-CB (Split System: Heat Pump with Remote Outdoor Unit-Air-Source) | Centrally-Ducted | 5TWX7060A1 | 5TXCD008AS3 | S8X1C100M5PSC | 51000 | 16.5 | 10 | 8.7 | 52000 | 39000 | 75% | 2.1 | 34400 | R-454B
214491643 | 1.38 | Yes | Yes | DAIKIN | HRCU-A-CB (Split System: Heat Pump with Remote Outdoor Unit-Air-Source) | Centrally-Ducted | DZ6VSA1810A* | CA*EA1818*4B* | D*96VC0804CNA* | 16600 | 17.5 | 10.9 | 8.5 | 17400 | 13000 | 74.71% | 2.1 | 10800 | R-410A
210473530 | 2 | Yes | Yes | DAY & NIGHT | HRCU-A-CB (Split System: Heat Pump with Remote Outdoor Unit-Air-Source) | Centrally-Ducted | CVH825GKA3* | EA*4X48L24A*+WALLCON | *97CMN0602120A* | 24000 | 16.5 | 11 | 8.1 | 21000 | 16600 | 79.05% | 2 | 20400 | R-410A
215934645 | 2.83 | Yes | Yes | BRYANT HEATING AND COOLING SYSTEMS | HRCU-A-CB (Split System: Heat Pump with Remote Outdoor Unit-Air-Source) | Centrally-Ducted | 293VAN036**AA* | CVAMA3017XMA*+UI | 987MC42060C17*** | 34000 | 20 | 11 | 8.1 | 38000 | 27200 | 71.58% | 2 | 30600 | R-454B
215934695 | 2.82 | Yes | Yes | BRYANT HEATING AND COOLING SYSTEMS | HRCU-A-CB (Split System: Heat Pump with Remote Outdoor Unit-Air-Source) | Centrally-Ducted | 293VAN036**AA* | CVAMA3217XMA*+UI | 986TD30040C14*** | 33800 | 19.5 | 11.5 | 8.1 | 37200 | 26600 | 71.51% | 2.02 | 29200 | R-454B
215933107 | 2.78 | Yes | Yes | AIRQUEST | HRCU-A-CB (Split System: Heat Pump with Remote Outdoor Unit-Air-Source) | Centrally-Ducted | H5H3V36*K*AAA* | ESH5X36M12A*+WALLCON | *80CTL0902120B* | 33400 | 19 | 11.5 | 9 | 34800 | 26600 | 76.44% | 1.92 | 30600 | R-454B
215933527 | 2.8 | Yes | Yes | AIRQUEST | HRCU-A-CB (Split System: Heat Pump with Remote Outdoor Unit-Air-Source) | Centrally-Ducted | H5H3V36*K*AAA* | ESH5X48M12A*+WALLCON | *80CSU1002120A* | 33600 | 19.5 | 11.5 | 9 | 34800 | 26600 | 76.44% | 1.94 | 30600 | R-454B
212614916 | 2.85 | Yes | Yes | DAIKIN | HRCU-A-CB (Split System: Heat Pump with Remote Outdoor Unit-Air-Source) | Centrally-Ducted | DZ6VSA361EA* | DFVE60DP0400A* |  | 34200 | 17.5 | 10 | 8.6 | 34200 | 30000 | 87.72% | 2 | 23000 | R-410A
216764561 | 1.92 | Yes | Yes | TRANE | HRCU-A-CB (Split System: Heat Pump with Remote Outdoor Unit-Air-Source) | Centrally-Ducted | 5TWR7024A1 | 5TXCB004AS3 | S8X1B060M4PTC | 23000 | 17.1 | 12.5 | 9 | 21600 | 17100 | 79.17% | 2 | 15200 | R-454B
215674979 | 3.71 | No | No | BRYANT HEATING AND COOLING SYSTEMS | HRCU-A-CB (Split System: Heat Pump with Remote Outdoor Unit-Air-Source) | Centrally-Ducted | 290VAN048**AA* | CSAH*4812AM*+UI | 987MC42080C17*** | 44500 | 16 | 9 | 8.5 | 49500 | 34800 | 70.3% | 1.92 | 43500 | R-454B
214491646 | 1.38 | Yes | Yes | DAIKIN | HRCU-A-CB (Split System: Heat Pump with Remote Outdoor Unit-Air-Source) | Centrally-Ducted | DZ6VSA1810A* | CA*EA2422*4B* | D*80SC0604BUA* | 16600 | 17.5 | 10.9 | 8.5 | 17400 | 13000 | 74.71% | 2.1 | 10800 | R-410A
214491653 | 1.38 | Yes | Yes | DAIKIN | HRCU-A-CB (Split System: Heat Pump with Remote Outdoor Unit-Air-Source) | Centrally-Ducted | DZ6VSA1810A* | CA*EA2422*4B* | D*96VC0803BNA* | 16600 | 17.5 | 10.9 | 8.5 | 17400 | 13000 | 74.71% | 2.1 | 10800 | R-410A
216776133 | 4.63 | Yes | Yes | LENNOX | HRCU-A-CB (Split System: Heat Pump with Remote Outdoor Unit-Air-Source) | Centrally-Ducted | SL22KLV-060-230A** | CK40[C,U]T-49C-**+TDR | SL280UH090XV60C* | 55500 | 19.5 | 11.7 | 8.5 | 51500 | 41000 | 79.61% | 1.86 | 54500 | R-454B
214389274 | 2.77 | Yes | Yes | CARRIER | HRCU-A-CB (Split System: Heat Pump with Remote Outdoor Unit-Air-Source) | Centrally-Ducted | 25VNA436A*031* | CNPV*4221AL*+UI | 59MN7C100C21**22 | 33200 | 19 | 12 | 9 | 37800 | 26600 | 70.37% | 1.98 | 32000 | R-410A
215675116 | 3.79 | No | No | BRYANT HEATING AND COOLING SYSTEMS | HRCU-A-CB (Split System: Heat Pump with Remote Outdoor Unit-Air-Source) | Centrally-Ducted | 290VAN048**AA* | CSAH*6012AM*+UI | 83*CA48060C17*** | 45500 | 16.5 | 9.5 | 8.5 | 48000 | 33800 | 70.42% | 2.06 | 42000 | R-454B
215674621 | 3.83 | Yes | Yes | AIRQUEST | HRCU-A-CB (Split System: Heat Pump with Remote Outdoor Unit-Air-Source) | Centrally-Ducted | H5H0V48*K*AAA* | EA*5X61M24A*+WALLCON | *97CMN1202422B* | 46000 | 18 | 10 | 9 | 48000 | 33800 | 70.42% | 2.08 | 42000 | R-454B
216783547 | 3.71 | Yes | Yes | LUXAIRE | HRCU-A-CB (Split System: Heat Pump with Remote Outdoor Unit-Air-Source) | Centrally-Ducted | HH860E2S11 | CTU60C5XGS1+TXV | Z8ES100C20LMPS1 | 44500 | 18 | 12 | 9 | 44500 | 33400 | 75.06% | 2 | 32800 | R-454B
214396957 | 2.8 | Yes | Yes | LUXAIRE | HRCU-A-CB (Split System: Heat Pump with Remote Outdoor Unit-Air-Source) | Centrally-Ducted | HH836E2S11 | CTM48C5CFS1 | TM8E120C16MP11 | 33600 | 19 | 11 | 9 | 31400 | 25400 | 80.89% | 2 | 26000 | R-454B
214396992 | 2.78 | Yes | Yes | LUXAIRE | HRCU-A-CB (Split System: Heat Pump with Remote Outdoor Unit-Air-Source) | Centrally-Ducted | HH836E2S11 | CTF48C5CFS1 | LPLC080C16MP13 | 33400 | 18 | 11 | 9 | 31600 | 25400 | 80.38% | 2 | 26000 | R-454B
214397225 | 2.78 | Yes | Yes | LUXAIRE | HRCU-A-CB (Split System: Heat Pump with Remote Outdoor Unit-Air-Source) | Centrally-Ducted | HH836E2S11 | CTM36C5CDS1 | TM8Y120C20MP11 | 33400 | 17 | 11.7 | 8.5 | 30800 | 25200 | 81.82% | 2 | 27200 | R-454B
212391566 | 2.83 | Yes | Yes | AMERICAN STANDARD | HRCU-A-CB (Split System: Heat Pump with Remote Outdoor Unit-Air-Source) | Centrally-Ducted | 4A6V7X36A1 | TAMXB0B30V31 |  | 34000 | 17.1 | 12 | 8.5 | 29000 | 20400 | 70.34% | 1.8 | 26200 | R-410A
215675698 | 3.96 | No | No | COMFORTMAKER | HRCU-A-CB (Split System: Heat Pump with Remote Outdoor Unit-Air-Source) | Centrally-Ducted | C5H0V48*K*AAA* | EVM5X60M21A*+WALLCON | *80CTL0451712B* | 47500 | 18 | 9.5 | 9 | 50000 | 37600 | 75.2% | 1.98 | 47500 | R-454B
215675748 | 4 | Yes | Yes | COMFORTMAKER | HRCU-A-CB (Split System: Heat Pump with Remote Outdoor Unit-Air-Source) | Centrally-Ducted | C5H0V48*K*AAA* | EVM5X60M21A*+WALLCON | *80CTL1102120B* | 48000 | 19 | 10.5 | 9 | 50000 | 36600 | 73.2% | 2 | 46500 | R-454B
214595035 | 2.87 | Yes | Yes | LUXAIRE | HRCU-A-CB (Split System: Heat Pump with Remote Outdoor Unit-Air-Source) | Centrally-Ducted | HH836E2S11 | CTF48C5CFS1 | Z8ES080C16SMPS1 | 34400 | 19 | 11 | 9 | 32200 | 25400 | 78.88% | 2 | 26200 | R-454B
215677518 | 4.71 | No | No | COMFORTMAKER | HRCU-A-CB (Split System: Heat Pump with Remote Outdoor Unit-Air-Source) | Centrally-Ducted | C5H0V60*K*AAA* | EVD5X60M24A*+WALLCON | *97CMN0802120B* | 56500 | 18 | 9 | 9 | 63500 | 44500 | 70.08% | 2.08 | 56000 | R-454B
210470061 | 2.63 | Yes | Yes | DAY & NIGHT | HRCU-A-CB (Split System: Heat Pump with Remote Outdoor Unit-Air-Source) | Centrally-Ducted | CVH837GKA2* | EA*4X36L21A*+WALLCON | *95CSU0802120A* | 31600 | 17 | 11 | 8.1 | 33200 | 24200 | 72.89% | 1.86 | 31000 | R-410A
210470164 | 2.65 | Yes | Yes | DAY & NIGHT | HRCU-A-CB (Split System: Heat Pump with Remote Outdoor Unit-Air-Source) | Centrally-Ducted | CVH837GKA2* | EA*4X42L21A*+WALLCON | *80CSU1002120A* | 31800 | 17 | 11 | 8.1 | 33200 | 24400 | 73.49% | 1.88 | 31200 | R-410A
210470381 | 2.77 | Yes | Yes | DAY & NIGHT | HRCU-A-CB (Split System: Heat Pump with Remote Outdoor Unit-Air-Source) | Centrally-Ducted | CVH837GKA2* | EA*4X61L21A*+WALLCON | *95CSU0802120A* | 33200 | 18 | 11.5 | 8.5 | 32000 | 24800 | 77.5% | 2 | 31200 | R-410A
210470546 | 2.77 | Yes | Yes | DAY & NIGHT | HRCU-A-CB (Split System: Heat Pump with Remote Outdoor Unit-Air-Source) | Centrally-Ducted | CVH837GKA2* | EA*4X61L24A*+WALLCON | *80CSU1002120A* | 33200 | 17.5 | 11.5 | 8.1 | 32000 | 24800 | 77.5% | 1.98 | 31200 | R-410A
215675734 | 4 | Yes | Yes | BRYANT HEATING AND COOLING SYSTEMS | HRCU-A-CB (Split System: Heat Pump with Remote Outdoor Unit-Air-Source) | Centrally-Ducted | 290VAN048**AA* | CVAMA6021XMA*+UI | 88*TB60090C21*** | 48000 | 19 | 10.5 | 9.5 | 50000 | 36600 | 73.2% | 2.1 | 46500 | R-454B
215434361 | 3.79 | Yes | Yes | DAIKIN | HRCU-A-CB (Split System: Heat Pump with Remote Outdoor Unit-Air-Source) | Centrally-Ducted | DH7VSA4810A* | CHPEA4830*3A* | D*80SC0805CUA* | 45500 | 16.5 | 10 | 8.5 | 46000 | 33600 | 73.04% | 2 | 28400 | R-32
216763907 | 2.83 | Yes | Yes | TRANE | HRCU-A-CB (Split System: Heat Pump with Remote Outdoor Unit-Air-Source) | Centrally-Ducted | 5TWR7036A1 | 5TXCC009AS3 | *UHMC100CCV4 | 34000 | 17.1 | 12.5 | 9 | 32200 | 23800 | 73.91% | 2.2 | 21000 | R-454B
216763596 | 2.7 | Yes | Yes | TRANE | HRCU-A-CB (Split System: Heat Pump with Remote Outdoor Unit-Air-Source) | Centrally-Ducted | 5TWR7036A1 | 5PX*B004AS3 | S8X1A040M3PSC | 32400 | 17.1 | 11.5 | 8.7 | 32600 | 24200 | 74.23% | 2.1 | 21400 | R-454B
216733257 | 1.92 | Yes | Yes | COMFORTMAKER | HRCU-A-CB (Split System: Heat Pump with Remote Outdoor Unit-Air-Source) | Centrally-Ducted | D5CUHAH24AAK | EA*5X25M17A* | *80MSU0401712A* | 23000 | 17 | 11 | 8.5 | 20600 | 18400 | 89.32% | 1.96 | 17500 | R-454B
215675664 | 4 | Yes | Yes | BRYANT HEATING AND COOLING SYSTEMS | HRCU-A-CB (Split System: Heat Pump with Remote Outdoor Unit-Air-Source) | Centrally-Ducted | 290VAN048**AA* | CVAMA6021XMA*+UI | 83*CA48060C17*** | 48000 | 19 | 10 | 9 | 50000 | 36800 | 73.6% | 2 | 46500 | R-454B
215864872 | 3.79 | Yes | Yes | AMERICAN STANDARD | HRCU-A-CB (Split System: Heat Pump with Remote Outdoor Unit-Air-Source) | Centrally-Ducted | 5A6V8X48A1 | 5PX*D008AS3 | S8V2D120M5PCB | 45500 | 18.1 | 10 | 8.5 | 45500 | 35200 | 77.36% | 2.1 | 42500 | R-454B
215864956 | 3.75 | Yes | Yes | AMERICAN STANDARD | HRCU-A-CB (Split System: Heat Pump with Remote Outdoor Unit-Air-Source) | Centrally-Ducted | 5A6V8X48A1 | 5TXCD008AS3 | *UHMD120CCV5+LRP | 45000 | 18.1 | 10 | 8.5 | 45500 | 34800 | 76.48% | 2.1 | 42500 | R-454B
215865040 | 2.73 | Yes | Yes | AMERICAN STANDARD | HRCU-A-CB (Split System: Heat Pump with Remote Outdoor Unit-Air-Source) | Centrally-Ducted | 5A6V8X36A1 | 5TEMCD05AV41+TDR |  | 32800 | 18.1 | 10 | 8.5 | 33200 | 25200 | 75.9% | 2.2 | 31000 | R-454B
211242305 | 1.95 | Yes | Yes | DAY & NIGHT | HRCU-A-CB (Split System: Heat Pump with Remote Outdoor Unit-Air-Source) | Centrally-Ducted | DLCURAH24ABK | EA*4X36L21A* | *96VSN0401712A* | 23400 | 16 | 10 | 8.5 | 25800 | 23600 | 91.47% | 1.94 | 19000 | R-410A
211242438 | 2.02 | Yes | Yes | DAY & NIGHT | HRCU-A-CB (Split System: Heat Pump with Remote Outdoor Unit-Air-Source) | Centrally-Ducted | DLCURAH24ABK | EA*4X36L21A* | *80ESU0401712A* | 24200 | 17.5 | 10 | 8.5 | 26000 | 22800 | 87.69% | 1.9 | 18900 | R-410A
211242471 | 2.07 | Yes | Yes | DAY & NIGHT | HRCU-A-CB (Split System: Heat Pump with Remote Outdoor Unit-Air-Source) | Centrally-Ducted | DLCURAH24ABK | EA*4X36L21A* | *95ESN0802120A* | 24800 | 16.5 | 10 | 8.5 | 26600 | 22000 | 82.71% | 1.82 | 19300 | R-410A
210473900 | 2.02 | Yes | Yes | DAY & NIGHT | HRCU-A-CB (Split System: Heat Pump with Remote Outdoor Unit-Air-Source) | Centrally-Ducted | CVH825GKA3* | EN(A,D,W)4X48L21**+WALLCON | *95CSU0802120A* | 24200 | 17 | 11.5 | 8.1 | 21200 | 16600 | 78.3% | 2.02 | 20600 | R-410A
210473966 | 2.02 | Yes | Yes | DAY & NIGHT | HRCU-A-CB (Split System: Heat Pump with Remote Outdoor Unit-Air-Source) | Centrally-Ducted | CVH825GKA3* | EN(A,D,W)4X48L21**+WALLCON | *80CTL0701716A* | 24200 | 17 | 11 | 8.1 | 21400 | 16600 | 77.57% | 2.02 | 20600 | R-410A
216763885 | 2.78 | Yes | Yes | TRANE | HRCU-A-CB (Split System: Heat Pump with Remote Outdoor Unit-Air-Source) | Centrally-Ducted | 5TWR7036A1 | 5TXCC007AS3 | S8X1C100M5PSC | 33400 | 17.1 | 12 | 9 | 32600 | 24000 | 73.62% | 2.1 | 21200 | R-454B
213815123 | 2.85 | Yes | Yes | DAIKIN | HRCU-A-CB (Split System: Heat Pump with Remote Outdoor Unit-Air-Source) | Centrally-Ducted | DZ9VCA3610A* | CA*F3743*6D*+MBVK16CP1X00A*+TX |  | 34200 | 19 | 12 | 8.2 | 34200 | 24400 | 71.35% | 1.85 | 21600 | R-410A
213815136 | 2.78 | Yes | Yes | DAIKIN | HRCU-A-CB (Split System: Heat Pump with Remote Outdoor Unit-Air-Source) | Centrally-Ducted | DZ9VCA3610A* | CHPF3743C6B*+MBVK16CP1X00A*+TXV |  | 33400 | 18 | 11 | 8.2 | 34000 | 24400 | 71.76% | 1.8 | 21600 | R-410A
214584575 | 1.92 | Yes | Yes | JOHNSON CONTROLS | HRCU-A-CB (Split System: Heat Pump with Remote Outdoor Unit-Air-Source) | Centrally-Ducted | HH824E2S11 | CTM30B5ACS1 | Z8ES100B12SMPS1 | 23000 | 18 | 12 | 9.5 | 23000 | 19400 | 84.35% | 2 | 17700 | R-454B
213772408 | 2.02 | Yes | No | AIRQUEST | HRCU-A-CB (Split System: Heat Pump with Remote Outdoor Unit-Air-Source) | Centrally-Ducted | HVH825GKA2* | EHD4X42AAL+WALLCON | *96CTN1002122B* | 24200 | 16 | 10.5 | 8.1 | 21400 | 16600 | 77.57% | 2 | 20600 | R-410A
213613333 | 2.85 | Yes | Yes | DAIKIN | HRCU-A-CB (Split System: Heat Pump with Remote Outdoor Unit-Air-Source) | Centrally-Ducted | DZ6VSA361EA* | DFVE60DP1400B* |  | 34200 | 17.5 | 10 | 8.6 | 34200 | 30000 | 87.72% | 2 | 23000 | R-410A
215933327 | 2.8 | Yes | Yes | AIRQUEST | HRCU-A-CB (Split System: Heat Pump with Remote Outdoor Unit-Air-Source) | Centrally-Ducted | H5H3V36*K*AAA* | ESH5X42M12A*+WALLCON | *80CTL0702120B* | 33600 | 19 | 11 | 9 | 34800 | 26600 | 76.44% | 1.92 | 30600 | R-454B
215933827 | 2.83 | Yes | Yes | AIRQUEST | HRCU-A-CB (Split System: Heat Pump with Remote Outdoor Unit-Air-Source) | Centrally-Ducted | H5H3V36*K*AAA* | ESH5X60M12A*+WALLCON | *95CSU0601716B* | 34000 | 19 | 11 | 9 | 34800 | 26400 | 75.86% | 1.92 | 30400 | R-454B
215933877 | 2.83 | Yes | Yes | AIRQUEST | HRCU-A-CB (Split System: Heat Pump with Remote Outdoor Unit-Air-Source) | Centrally-Ducted | H5H3V36*K*AAA* | ESH5X60M12A*+WALLCON | *97CMN0801714B* | 34000 | 19 | 11 | 9 | 34800 | 26400 | 75.86% | 1.94 | 30400 | R-454B
215933977 | 3.63 | Yes | Yes | AIRQUEST | HRCU-A-CB (Split System: Heat Pump with Remote Outdoor Unit-Air-Source) | Centrally-Ducted | H5H3V48*K*AAA* | EA*5X48M21A*+WALLCON | *80CSU1002120A* | 43500 | 20.5 | 10.5 | 9.5 | 48000 | 36600 | 76.25% | 2 | 39500 | R-454B
215934297 | 3.79 | Yes | Yes | AIRQUEST | HRCU-A-CB (Split System: Heat Pump with Remote Outdoor Unit-Air-Source) | Centrally-Ducted | H5H3V48*K*AAA* | EA*5X61M24A*+WALLCON | *80CSU1002120A* | 45500 | 21 | 11 | 9.5 | 48500 | 36800 | 75.88% | 2 | 40000 | R-454B
216508728 | 2.73 | Yes | Yes | LUXAIRE | HRCU-A-CB (Split System: Heat Pump with Remote Outdoor Unit-Air-Source) | Centrally-Ducted | HH836E2S11 | CTF30A5ADS1 | TPLC060A12MP13 | 32800 | 17 | 11 | 8.5 | 30600 | 25200 | 82.35% | 2 | 27000 | R-454B
216570981 | 2.93 | Yes | Yes | AMERICAN STANDARD | HRCU-A-CB (Split System: Heat Pump with Remote Outdoor Unit-Air-Source) | Centrally-Ducted | 5A6V0X36A1 | 5PX*C007AS3 | *UHMC100CCV4+LRP | 35200 | 20.4 | 12.7 | 9.7 | 32600 | 24800 | 76.07% | 2.2 | 31400 | R-454B
216571033 | 2.77 | Yes | Yes | AMERICAN STANDARD | HRCU-A-CB (Split System: Heat Pump with Remote Outdoor Unit-Air-Source) | Centrally-Ducted | 5A6V0X36A1 | 5TXCB006AS3 | *DHMB060CCV3+LRP | 33200 | 18 | 11.5 | 9.4 | 31600 | 24800 | 78.48% | 2.1 | 31000 | R-454B
216571049 | 2.83 | Yes | Yes | AMERICAN STANDARD | HRCU-A-CB (Split System: Heat Pump with Remote Outdoor Unit-Air-Source) | Centrally-Ducted | 5A6V0X36A1 | 5TXCC005AS3 | S8V2C080M5PCB | 34000 | 19.2 | 12 | 9.4 | 31000 | 25000 | 80.65% | 2.1 | 31400 | R-454B
212969728 | 1.93 | Yes | Yes | AIRQUEST | HRCU-A-CB (Split System: Heat Pump with Remote Outdoor Unit-Air-Source) | Centrally-Ducted | DLCURAH24ABK | EA*4X24L14A* | *80VSL0451412B* | 23200 | 17 | 10 | 9.5 | 26800 | 27200 | 101.5% | 2.32 | 19300 | R-410A
212969778 | 1.97 | Yes | Yes | AIRQUEST | HRCU-A-CB (Split System: Heat Pump with Remote Outdoor Unit-Air-Source) | Centrally-Ducted | DLCURAH24ABK | EA*4X36L17A* | *80VSL0451412B* | 23600 | 17 | 10 | 8.5 | 26000 | 24200 | 93.08% | 2 | 19000 | R-410A
212969798 | 1.95 | Yes | Yes | AIRQUEST | HRCU-A-CB (Split System: Heat Pump with Remote Outdoor Unit-Air-Source) | Centrally-Ducted | DLCURAH24ABK | EN(A,D)4X24L14** | *80VSL0451412B* | 23400 | 17 | 10 | 8.5 | 27000 | 25000 | 92.59% | 2.08 | 19500 | R-410A
213607794 | 4.04 | Yes | Yes | CARRIER | HRCU-A-CB (Split System: Heat Pump with Remote Outdoor Unit-Air-Source) | Centrally-Ducted | 38MURAQ48AB3* | FT4BNBD60L* |  | 48500 | 17 | 10 | 8.5 | 48500 | 34000 | 70.1% | 2.02 | 30800 | R-410A
215675296 | 3.79 | No | No | AIRQUEST | HRCU-A-CB (Split System: Heat Pump with Remote Outdoor Unit-Air-Source) | Centrally-Ducted | H5H0V48*K*AAA* | ESH5X60M12A*+WALLCON | *97CMN1002122B* | 45500 | 16.5 | 9.5 | 8.5 | 48000 | 33800 | 70.42% | 2.08 | 42000 | R-454B
216764534 | 4.38 | Yes | Yes | TRANE | HRCU-A-CB (Split System: Heat Pump with Remote Outdoor Unit-Air-Source) | Centrally-Ducted | 5TWX7060A1 | 5TXCD010AS3 | S8X1C100M5PSC | 52500 | 16.5 | 11 | 9 | 51000 | 38500 | 75.49% | 2.1 | 34200 | R-454B
215675834 | 4 | Yes | Yes | BRYANT HEATING AND COOLING SYSTEMS | HRCU-A-CB (Split System: Heat Pump with Remote Outdoor Unit-Air-Source) | Centrally-Ducted | 290VAN048**AA* | CVAMA6021XMA*+UI | 986TD66100C21*** | 48000 | 19 | 10 | 9 | 50000 | 36800 | 73.6% | 2 | 46500 | R-454B
214491656 | 1.38 | Yes | Yes | DAIKIN | HRCU-A-CB (Split System: Heat Pump with Remote Outdoor Unit-Air-Source) | Centrally-Ducted | DZ6VSA1810A* | CA*EA2422*4B*+MBVC1200**-1A* |  | 16600 | 17.5 | 10.9 | 8.5 | 17400 | 13000 | 74.71% | 2.1 | 10800 | R-410A
213773618 | 2.03 | Yes | No | AIRQUEST | HRCU-A-CB (Split System: Heat Pump with Remote Outdoor Unit-Air-Source) | Centrally-Ducted | HVH825GKA3* | EA*4X43L21A*+WALLCON | *95CSU0601716B* | 24400 | 16.5 | 10.5 | 8.1 | 21200 | 16600 | 78.3% | 2.02 | 20600 | R-410A
216776089 | 3.83 | Yes | Yes | LENNOX | HRCU-A-CB (Split System: Heat Pump with Remote Outdoor Unit-Air-Source) | Centrally-Ducted | SL22KLV-048-230A** | CK40[C,U]T-60C-**+TDR | SL280UH090V60C* | 46000 | 20 | 12.2 | 9.4 | 46000 | 44000 | 95.65% | 2 | 42500 | R-454B
216776091 | 3.83 | Yes | Yes | LENNOX | HRCU-A-CB (Split System: Heat Pump with Remote Outdoor Unit-Air-Source) | Centrally-Ducted | SL22KLV-048-230A** | CK40[C,U]T-60C-**+TDR | SL280UH100NV60C* | 46000 | 20.5 | 12.4 | 9.4 | 45500 | 44000 | 96.7% | 2.02 | 42500 | R-454B
216776100 | 3.75 | Yes | Yes | LENNOX | HRCU-A-CB (Split System: Heat Pump with Remote Outdoor Unit-Air-Source) | Centrally-Ducted | SL22KLV-048-230A** | CK40[C,U]T-49C-**+TDR | SL280UH090V60C* | 45000 | 19.5 | 11.7 | 8.5 | 45000 | 46000 | 102.2% | 1.86 | 45500 | R-454B
214239272 | 2.68 | Yes | Yes | TEMPSTAR | HRCU-A-CB (Split System: Heat Pump with Remote Outdoor Unit-Air-Source) | Centrally-Ducted | TVH837GKA2* | EN(A,D,W)4X48L21**+WALLCON | *96CTN0801714B* | 32200 | 17 | 11.5 | 8.1 | 32800 | 24800 | 75.61% | 1.94 | 31600 | R-410A
214239372 | 2.73 | Yes | Yes | TEMPSTAR | HRCU-A-CB (Split System: Heat Pump with Remote Outdoor Unit-Air-Source) | Centrally-Ducted | TVH837GKA2* | EN(A,D,W)4X60L24**+WALLCON | *80CTL1102120B* | 32800 | 17.5 | 12 | 8.1 | 32200 | 24600 | 76.4% | 1.96 | 31200 | R-410A
214242514 | 1.93 | Yes | No | TEMPSTAR | HRCU-A-CB (Split System: Heat Pump with Remote Outdoor Unit-Air-Source) | Centrally-Ducted | TVH825GKA2* | EN(A,D)4X24L17**+WALLCON | *96CTN0801714B* | 23200 | 16 | 10.5 | 8.1 | 22000 | 16900 | 76.82% | 1.92 | 21200 | R-410A
214243064 | 1.98 | Yes | Yes | TEMPSTAR | HRCU-A-CB (Split System: Heat Pump with Remote Outdoor Unit-Air-Source) | Centrally-Ducted | TVH825GKA2* | EN(A,D,W)4X42L21**+WALLCON | *96CTN0801714B* | 23800 | 16.5 | 11 | 8.1 | 21400 | 16700 | 78.04% | 1.96 | 20800 | R-410A
213307911 | 2.5 | Yes | Yes | Alsetria | HRCU-A-CB (Split System: Heat Pump with Remote Outdoor Unit-Air-Source) | Centrally-Ducted | MOD30U-30HFN1-MR0(X) | MVBE-30HWFN1-ML3E |  | 30000 | 16.9 | 10 | 9 | 31000 | 25000 | 80.65% | 1.8 | 19600 | R-410A
214241644 | 1.93 | Yes | No | TEMPSTAR | HRCU-A-CB (Split System: Heat Pump with Remote Outdoor Unit-Air-Source) | Centrally-Ducted | TVH825GKA3* | EN(A,D)4X24L17**+WALLCON | *96CTN0801714B* | 23200 | 16 | 10.5 | 8.1 | 22000 | 16900 | 76.82% | 1.92 | 21200 | R-410A
216765110 | 4.25 | Yes | Yes | TRANE | HRCU-A-CB (Split System: Heat Pump with Remote Outdoor Unit-Air-Source) | Centrally-Ducted | 5TWX7060A1 | 5TXCD008AS3 | S8X2C100M5PTC | 51000 | 16.5 | 10 | 8.7 | 52000 | 39000 | 75% | 2.1 | 34400 | R-454B
211243841 | 1.98 | Yes | Yes | DAY & NIGHT | HRCU-A-CB (Split System: Heat Pump with Remote Outdoor Unit-Air-Source) | Centrally-Ducted | DLCURAH24ABK | EN(A,D)4X24L17** | *80VSL0451412A* | 23800 | 16 | 10 | 8.5 | 26800 | 23200 | 86.57% | 1.9 | 19500 | R-410A
215865056 | 2.67 | Yes | Yes | AMERICAN STANDARD | HRCU-A-CB (Split System: Heat Pump with Remote Outdoor Unit-Air-Source) | Centrally-Ducted | 5A6V8X36A1 | 5PX*C005AS3+P0V0C000M50SD+LRP |  | 32000 | 18.1 | 10.5 | 8.5 | 32600 | 25200 | 77.3% | 2.1 | 30800 | R-454B
215865106 | 3.88 | Yes | Yes | AMERICAN STANDARD | HRCU-A-CB (Split System: Heat Pump with Remote Outdoor Unit-Air-Source) | Centrally-Ducted | 5A6V8X48A1 | 5TXCC009AS3+P0V0C000M50SD+LRP |  | 46500 | 18.1 | 10.5 | 8.5 | 45000 | 34600 | 76.89% | 2.2 | 42000 | R-454B
216737763 | 1.87 | Yes | No | AIRQUEST | HRCU-A-CB (Split System: Heat Pump with Remote Outdoor Unit-Air-Source) | Centrally-Ducted | D5CUHAH24AAK | ESH5X30M12A* | *96CTN0801714B* | 22400 | 16 | 10.5 | 8.1 | 21000 | 18800 | 89.52% | 1.85 | 17700 | R-454B
216737883 | 1.9 | Yes | No | AIRQUEST | HRCU-A-CB (Split System: Heat Pump with Remote Outdoor Unit-Air-Source) | Centrally-Ducted | D5CUHAH24AAK | ESH5X30M12A* | *96VTN1202422B* | 22800 | 15.5 | 10.5 | 8.1 | 21200 | 19000 | 89.62% | 1.85 | 17900 | R-454B
216738716 | 1.88 | Yes | Yes | AIRQUEST | HRCU-A-CB (Split System: Heat Pump with Remote Outdoor Unit-Air-Source) | Centrally-Ducted | D5CUHAH24AAK | ESH5X36M12A* | *95MSU0802120A* | 22600 | 16 | 11 | 8.1 | 20800 | 18400 | 88.46% | 1.85 | 17500 | R-454B
216738010 | 1.88 | Yes | No | HEIL | HRCU-A-CB (Split System: Heat Pump with Remote Outdoor Unit-Air-Source) | Centrally-Ducted | D5CUHAH24AAK | ESH5X36M12A* | *80MS(N,L)0451714A* | 22600 | 15.2 | 10.5 | 8.1 | 20800 | 18500 | 88.94% | 1.9 | 17600 | R-454B
216738110 | 1.92 | Yes | Yes | HEIL | HRCU-A-CB (Split System: Heat Pump with Remote Outdoor Unit-Air-Source) | Centrally-Ducted | D5CUHAH24AAK | ESH5X36M12A* | *80MS(N,L)1102420A* | 23000 | 16 | 11 | 8.1 | 20800 | 18600 | 89.42% | 1.85 | 17600 | R-454B
216738137 | 1.88 | Yes | Yes | HEIL | HRCU-A-CB (Split System: Heat Pump with Remote Outdoor Unit-Air-Source) | Centrally-Ducted | D5CUHAH24AAK | ESH5X36M12A* | *80VSL0451412B* | 22600 | 16 | 11 | 8.1 | 20800 | 18400 | 88.46% | 1.85 | 17500 | R-454B
216738914 | 1.9 | Yes | Yes | HEIL | HRCU-A-CB (Split System: Heat Pump with Remote Outdoor Unit-Air-Source) | Centrally-Ducted | D5CUHAH24AAK | ESH5X36M12A* | *97VTN0802120A* | 22800 | 16 | 11 | 8.1 | 21000 | 18600 | 88.57% | 1.85 | 17700 | R-454B
216738962 | 1.93 | Yes | No | HEIL | HRCU-A-CB (Split System: Heat Pump with Remote Outdoor Unit-Air-Source) | Centrally-Ducted | D5CUHAH24AAK | ESH5X36M12A* | OMV112K14A | 23200 | 15.2 | 10.5 | 8.1 | 21200 | 18900 | 89.15% | 1.85 | 17900 | R-454B
216739046 | 1.95 | Yes | Yes | HEIL | HRCU-A-CB (Split System: Heat Pump with Remote Outdoor Unit-Air-Source) | Centrally-Ducted | D5CUHAH24AAK | FHMA5*30L*B* |  | 23400 | 16 | 11 | 8.5 | 21200 | 18800 | 88.68% | 1.96 | 17800 | R-454B
216737365 | 1.87 | Yes | No | HEIL | HRCU-A-CB (Split System: Heat Pump with Remote Outdoor Unit-Air-Source) | Centrally-Ducted | D5CUHAH24AAK | ESH5X30M12A* | *80VTL1102122B* | 22400 | 15.2 | 10.5 | 8.1 | 21000 | 18900 | 90% | 1.85 | 17700 | R-454B
215675898 | 4 | Yes | Yes | COMFORTMAKER | HRCU-A-CB (Split System: Heat Pump with Remote Outdoor Unit-Air-Source) | Centrally-Ducted | C5H0V48*K*AAA* | EVM5X60M24A*+WALLCON | *80CTL1352422B* | 48000 | 19 | 10.5 | 9 | 50000 | 36400 | 72.8% | 2 | 46000 | R-454B
215676118 | 3.88 | No | No | COMFORTMAKER | HRCU-A-CB (Split System: Heat Pump with Remote Outdoor Unit-Air-Source) | Centrally-Ducted | C5H0V48*K*AAA* | EVD5X48M21A*+WALLCON | *80CTL0701716B* | 46500 | 18 | 9.5 | 9 | 50000 | 36800 | 73.6% | 1.98 | 46000 | R-454B
211261352 | 1.49 | Yes | Yes | DAY & NIGHT | HRCU-A-CB (Split System: Heat Pump with Remote Outdoor Unit-Air-Source) | Centrally-Ducted | DLCURAH18ABK | EA*4X30L14A* | *95ESN0601412A* | 17900 | 16 | 10.5 | 8.5 | 18500 | 18500 | 100% | 2.22 | 12400 | R-410A
213780768 | 2.63 | Yes | Yes | AIRQUEST | HRCU-A-CB (Split System: Heat Pump with Remote Outdoor Unit-Air-Source) | Centrally-Ducted | HVH837GKA2* | EA*4X36L21A*+WALLCON | *80CTL1102120B* | 31600 | 17 | 11 | 8.1 | 32800 | 24200 | 73.78% | 1.86 | 31000 | R-410A
215675546 | 4 | Yes | Yes | AIRQUEST | HRCU-A-CB (Split System: Heat Pump with Remote Outdoor Unit-Air-Source) | Centrally-Ducted | H5H0V48*K*AAA* | EVM5X49M21A*+WALLCON | *80CTL0702120B* | 48000 | 19 | 10 | 9 | 50000 | 36800 | 73.6% | 2 | 46500 | R-454B
214505169 | 1.92 | No | Yes | DAIKIN | HRCU-A-CB (Split System: Heat Pump with Remote Outdoor Unit-Air-Source) | Centrally-Ducted | DZ6VSA241EA* | CA*EA2422*4B* | D*80VC0604B*A* | 23000 | 17 | 10 | 8.6 | 23000 | 16100 | 70% | 2 | 16000 | R-410A
214505202 | 1.92 | No | Yes | DAIKIN | HRCU-A-CB (Split System: Heat Pump with Remote Outdoor Unit-Air-Source) | Centrally-Ducted | DZ6VSA241EA* | CA*EA2422*4B* | D*96SC0805CUA* | 23000 | 17 | 10 | 8.6 | 23000 | 16100 | 70% | 2 | 16000 | R-410A
214505221 | 1.92 | No | Yes | DAIKIN | HRCU-A-CB (Split System: Heat Pump with Remote Outdoor Unit-Air-Source) | Centrally-Ducted | DZ6VSA241EA* | CA*EA3026*4B*+MBVC1200**-1A* |  | 23000 | 17 | 10 | 8.6 | 23000 | 16100 | 70% | 2 | 16000 | R-410A
214505403 | 1.92 | No | Yes | DAIKIN | HRCU-A-CB (Split System: Heat Pump with Remote Outdoor Unit-Air-Source) | Centrally-Ducted | DZ6VSA241EA* | CA*EA2422*4B*+MBVK16CP1X00A* |  | 23000 | 17 | 10 | 8.6 | 23000 | 16100 | 70% | 2 | 16000 | R-410A
215675426 | 3.92 | Yes | Yes | AIRQUEST | HRCU-A-CB (Split System: Heat Pump with Remote Outdoor Unit-Air-Source) | Centrally-Ducted | H5H0V48*K*AAA* | EVM5X48M21A*+WALLCON | *95CSU1002122B* | 47000 | 18 | 10 | 9 | 50000 | 36400 | 72.8% | 2.02 | 45500 | R-454B
214505234 | 1.92 | No | Yes | DAIKIN | HRCU-A-CB (Split System: Heat Pump with Remote Outdoor Unit-Air-Source) | Centrally-Ducted | DZ6VSA241EA* | CA*EA3026*4B* | D*80SC0604BUA* | 23000 | 17 | 10 | 8.6 | 23000 | 16100 | 70% | 2 | 16000 | R-410A
215676224 | 3.92 | Yes | Yes | BRYANT HEATING AND COOLING SYSTEMS | HRCU-A-CB (Split System: Heat Pump with Remote Outdoor Unit-Air-Source) | Centrally-Ducted | 290VAN048**AA* | CVAVA4824XMA*+UI | 88*TB66135C24*** | 47000 | 19 | 10 | 9 | 50000 | 36200 | 72.4% | 2 | 45500 | R-454B
212391565 | 4.42 | Yes | Yes | AMERICAN STANDARD | HRCU-A-CB (Split System: Heat Pump with Remote Outdoor Unit-Air-Source) | Centrally-Ducted | 4A6V7X60A1 | TAMXB0C60V51 |  | 53000 | 17.1 | 12 | 8.2 | 52000 | 39500 | 75.96% | 1.77 | 49000 | R-410A
214491640 | 1.38 | Yes | Yes | DAIKIN | HRCU-A-CB (Split System: Heat Pump with Remote Outdoor Unit-Air-Source) | Centrally-Ducted | DZ6VSA1810A* | CA*EA1818*4B* | D*80VC0804C*A* | 16600 | 17.5 | 10.9 | 8.5 | 17400 | 13000 | 74.71% | 2.1 | 10800 | R-410A
214491657 | 1.38 | Yes | Yes | DAIKIN | HRCU-A-CB (Split System: Heat Pump with Remote Outdoor Unit-Air-Source) | Centrally-Ducted | DZ6VSA1810A* | CA*EA2422*4B* | D*80SC0805CUA* | 16600 | 17.5 | 10.9 | 8.5 | 17400 | 13000 | 74.71% | 2.1 | 10800 | R-410A
214491659 | 1.38 | Yes | Yes | DAIKIN | HRCU-A-CB (Split System: Heat Pump with Remote Outdoor Unit-Air-Source) | Centrally-Ducted | DZ6VSA1810A* | CA*EA2422*4B* | D*80VC0805C*A* | 16600 | 17.5 | 10.9 | 8.5 | 17400 | 13000 | 74.71% | 2.1 | 10800 | R-410A
214491642 | 1.38 | Yes | Yes | DAIKIN | HRCU-A-CB (Split System: Heat Pump with Remote Outdoor Unit-Air-Source) | Centrally-Ducted | DZ6VSA1810A* | CA*EA1818*4B* | D*96SC0805CUA* | 16600 | 17.5 | 10.9 | 8.5 | 17400 | 13000 | 74.71% | 2.1 | 10800 | R-410A
213613334 | 2.85 | Yes | Yes | DAIKIN | HRCU-A-CB (Split System: Heat Pump with Remote Outdoor Unit-Air-Source) | Centrally-Ducted | DZ6VSA361EA* | DFVE42CP1400B* |  | 34200 | 17.5 | 10 | 8.6 | 34200 | 29000 | 84.8% | 2 | 23000 | R-410A
216763584 | 2.68 | Yes | Yes | TRANE | HRCU-A-CB (Split System: Heat Pump with Remote Outdoor Unit-Air-Source) | Centrally-Ducted | 5TWR7036A1 | 5PX*B004AS3 | S9V2B060U4PSC | 32200 | 17.1 | 11.7 | 8.7 | 32200 | 24000 | 74.53% | 2.1 | 21200 | R-454B
216763600 | 2.72 | Yes | Yes | TRANE | HRCU-A-CB (Split System: Heat Pump with Remote Outdoor Unit-Air-Source) | Centrally-Ducted | 5TWR7036A1 | 5PX*B006AS3 | L8V1A060U3VSB | 32600 | 17.1 | 12 | 8.7 | 32200 | 24000 | 74.53% | 2.1 | 21200 | R-454B
216763652 | 2.75 | Yes | Yes | TRANE | HRCU-A-CB (Split System: Heat Pump with Remote Outdoor Unit-Air-Source) | Centrally-Ducted | 5TWR7036A1 | 5PX*BD06AS3 | S9V2B060D3PSC | 33000 | 17.1 | 12 | 8.7 | 33200 | 24400 | 73.49% | 2 | 21600 | R-454B
215434161 | 2.92 | Yes | No | DAIKIN | HRCU-A-CB (Split System: Heat Pump with Remote Outdoor Unit-Air-Source) | Centrally-Ducted | DH7VSA3610A* | CHPEA4830*3A* | D*80TC0804C*A* | 35000 | 18.5 | 10.5 | 8.1 | 35000 | 28400 | 81.14% | 2 | 22000 | R-32
215675146 | 3.79 | No | No | AIRQUEST | HRCU-A-CB (Split System: Heat Pump with Remote Outdoor Unit-Air-Source) | Centrally-Ducted | H5H0V48*K*AAA* | ESH5X60M12A*+WALLCON | *80CSU1002120A* | 45500 | 16.5 | 9.5 | 8.5 | 48000 | 33800 | 70.42% | 2.06 | 42000 | R-454B
215434381 | 3.79 | Yes | Yes | DAIKIN | HRCU-A-CB (Split System: Heat Pump with Remote Outdoor Unit-Air-Source) | Centrally-Ducted | DH7VSA4810A* | CHPEA6030*3A* | D*97MC0804CNA* | 45500 | 16.2 | 10 | 8.5 | 46500 | 33600 | 72.26% | 2 | 29000 | R-32
215434386 | 3.79 | Yes | Yes | DAIKIN | HRCU-A-CB (Split System: Heat Pump with Remote Outdoor Unit-Air-Source) | Centrally-Ducted | DH7VSA4810A* | CHPEA6030*3A* | D*97MC1205DNA* | 45500 | 16.5 | 10 | 8.5 | 46500 | 33600 | 72.26% | 2 | 29000 | R-32
215675416 | 3.92 | No | No | AIRQUEST | HRCU-A-CB (Split System: Heat Pump with Remote Outdoor Unit-Air-Source) | Centrally-Ducted | H5H0V48*K*AAA* | EVM5X48M21A*+WALLCON | *95CSU0802120B* | 47000 | 18 | 9.5 | 9 | 50000 | 36600 | 73.2% | 1.98 | 46000 | R-454B
215675196 | 3.79 | No | No | AIRQUEST | HRCU-A-CB (Split System: Heat Pump with Remote Outdoor Unit-Air-Source) | Centrally-Ducted | H5H0V48*K*AAA* | ESH5X60M12A*+WALLCON | *80CTL0901716B* | 45500 | 16.5 | 9.5 | 8.5 | 48000 | 34000 | 70.83% | 2.06 | 42500 | R-454B
216738280 | 1.88 | Yes | No | HEIL | HRCU-A-CB (Split System: Heat Pump with Remote Outdoor Unit-Air-Source) | Centrally-Ducted | D5CUHAH24AAK | ESH5X36M12A* | *80CTL0901716B* | 22600 | 15.5 | 10.5 | 8.1 | 20800 | 18400 | 88.46% | 1.85 | 17500 | R-454B
216763770 | 2.77 | Yes | Yes | TRANE | HRCU-A-CB (Split System: Heat Pump with Remote Outdoor Unit-Air-Source) | Centrally-Ducted | 5TWR7036A1 | 5TAMXD04AV31 |  | 33200 | 17.1 | 12 | 9 | 32800 | 24000 | 73.17% | 2.1 | 21200 | R-454B
216763852 | 2.78 | Yes | Yes | TRANE | HRCU-A-CB (Split System: Heat Pump with Remote Outdoor Unit-Air-Source) | Centrally-Ducted | 5TWR7036A1 | 5TXCB006AS3 | S9V2B080U4VSB | 33400 | 17.1 | 12 | 9 | 32600 | 24200 | 74.23% | 2.1 | 21400 | R-454B
215679328 | 2.87 | Yes | Yes | COMFORTMAKER | HRCU-A-CB (Split System: Heat Pump with Remote Outdoor Unit-Air-Source) | Centrally-Ducted | C5H0V36*K*AAA* | EA*5X37M21A*+WALLCON | *97CTN0802120A* | 34400 | 18 | 10 | 9 | 35400 | 25200 | 71.19% | 1.88 | 30400 | R-454B
215679598 | 2.9 | Yes | Yes | COMFORTMAKER | HRCU-A-CB (Split System: Heat Pump with Remote Outdoor Unit-Air-Source) | Centrally-Ducted | C5H0V36*K*AAA* | EA*5X61M21A*+WALLCON | *96CTN0802120B* | 34800 | 18 | 10.5 | 9 | 34400 | 24800 | 72.09% | 1.92 | 29800 | R-454B
215679748 | 2.78 | No | No | COMFORTMAKER | HRCU-A-CB (Split System: Heat Pump with Remote Outdoor Unit-Air-Source) | Centrally-Ducted | C5H0V36*K*AAA* | ESH5X36M12A*+WALLCON | *97CTN0801716A* | 33400 | 16 | 9 | 8.5 | 36000 | 25600 | 71.11% | 1.76 | 31000 | R-454B
213773058 | 1.97 | Yes | No | AIRQUEST | HRCU-A-CB (Split System: Heat Pump with Remote Outdoor Unit-Air-Source) | Centrally-Ducted | HVH825GKA3* | EA*4X36L21A*+WALLCON | *80CTL0901716B* | 23600 | 16.5 | 10.5 | 8.1 | 21400 | 16600 | 77.57% | 1.94 | 20600 | R-410A
212986691 | 1.44 | Yes | No | CARRIER | HRCU-A-CB (Split System: Heat Pump with Remote Outdoor Unit-Air-Source) | Centrally-Ducted | 38MURAQ18AB3* | CAP**3017AL* | 59SC6A040M17**12 | 17300 | 15.5 | 10 | 8.5 | 18100 | 18800 | 103.9% | 2.24 | 12300 | R-410A
212986977 | 1.48 | Yes | No | CARRIER | HRCU-A-CB (Split System: Heat Pump with Remote Outdoor Unit-Air-Source) | Centrally-Ducted | 38MURAQ18AB3* | CAP**1917AL* | 59SC6A060M14**12 | 17800 | 16.5 | 10.5 | 8.1 | 17800 | 17900 | 100.6% | 2.16 | 12100 | R-410A
215682412 | 4 | Yes | Yes | TEMPSTAR | HRCU-A-CB (Split System: Heat Pump with Remote Outdoor Unit-Air-Source) | Centrally-Ducted | T5H0V48*K*AAA* | EVD5X60M24A*+WALLCON | *97CTN0802120A* | 48000 | 19 | 10 | 9 | 50000 | 36600 | 73.2% | 2 | 46000 | R-454B
216733363 | 1.9 | Yes | Yes | TEMPSTAR | HRCU-A-CB (Split System: Heat Pump with Remote Outdoor Unit-Air-Source) | Centrally-Ducted | D5CUHAH24AAK | EA*5X25M17A* | *97CMN0801714B* | 22800 | 16 | 11 | 8.5 | 20600 | 18400 | 89.32% | 1.96 | 17500 | R-454B
216733783 | 1.83 | Yes | No | TEMPSTAR | HRCU-A-CB (Split System: Heat Pump with Remote Outdoor Unit-Air-Source) | Centrally-Ducted | D5CUHAH24AAK | EA*5X30M14A* | *96CTN0401410B* | 22000 | 15.2 | 10.5 | 8.1 | 21000 | 18900 | 90% | 1.85 | 17700 | R-454B
211245323 | 2 | Yes | No | DAY & NIGHT | HRCU-A-CB (Split System: Heat Pump with Remote Outdoor Unit-Air-Source) | Centrally-Ducted | DLCURAH24ABK | EN(A,D)4X36L21** | *96VSN0802120A* | 24000 | 17 | 10.5 | 8.1 | 26000 | 23200 | 89.23% | 1.92 | 19000 | R-410A
211245716 | 2.05 | Yes | No | DAY & NIGHT | HRCU-A-CB (Split System: Heat Pump with Remote Outdoor Unit-Air-Source) | Centrally-Ducted | DLCURAH24ABK | EN(A,D)4X36L21** | *95ESN0801716A* | 24600 | 15.5 | 10 | 8.1 | 26800 | 22200 | 82.84% | 1.82 | 19500 | R-410A
211245768 | 1.95 | Yes | No | DAY & NIGHT | HRCU-A-CB (Split System: Heat Pump with Remote Outdoor Unit-Air-Source) | Centrally-Ducted | DLCURAH24ABK | EN(A,D)4X36L21** | OLV098A12* | 23400 | 16.5 | 10 | 8.1 | 25800 | 24200 | 93.8% | 2 | 18900 | R-410A
211245786 | 2.03 | Yes | No | DAY & NIGHT | HRCU-A-CB (Split System: Heat Pump with Remote Outdoor Unit-Air-Source) | Centrally-Ducted | DLCURAH24ABK | EN(A,D)4X36L21** | OLV112A16A | 24400 | 16 | 10 | 8.1 | 26600 | 22600 | 84.96% | 1.86 | 19300 | R-410A
211245809 | 1.98 | Yes | Yes | DAY & NIGHT | HRCU-A-CB (Split System: Heat Pump with Remote Outdoor Unit-Air-Source) | Centrally-Ducted | DLCURAH24ABK | FEM4X24**CL |  | 23800 | 17.5 | 10 | 8.5 | 26000 | 23800 | 91.54% | 2 | 19000 | R-410A
216776076 | 2.93 | Yes | Yes | LENNOX | HRCU-A-CB (Split System: Heat Pump with Remote Outdoor Unit-Air-Source) | Centrally-Ducted | SL22KLV-036-230A** | CK40[C,U]T-49C-**+TDR | SLP99UH090XV48C* | 35200 | 19 | 12.8 | 9 | 32200 | 31600 | 98.14% | 2.04 | 33800 | R-454B
214595050 | 2.87 | Yes | Yes | LUXAIRE | HRCU-A-CB (Split System: Heat Pump with Remote Outdoor Unit-Air-Source) | Centrally-Ducted | HH836E2S11 | CTM36C5CDS1 | Z8ES080C20SMPS1 | 34400 | 18 | 11 | 8.5 | 32000 | 26200 | 81.88% | 2 | 28400 | R-454B
216776128 | 4.67 | Yes | Yes | LENNOX | HRCU-A-CB (Split System: Heat Pump with Remote Outdoor Unit-Air-Source) | Centrally-Ducted | SL22KLV-060-230A** | CK40[C,U]T-60C-**+TDR | SLP99UH110XV60C* | 56000 | 20 | 11.5 | 9.4 | 52000 | 42500 | 81.73% | 1.94 | 60000 | R-454B
216776095 | 3.79 | Yes | Yes | LENNOX | HRCU-A-CB (Split System: Heat Pump with Remote Outdoor Unit-Air-Source) | Centrally-Ducted | SL22KLV-048-230A** | CK40[C,U]T-60C-**+TDR | SLP99UH090XV60C* | 45500 | 20 | 11.7 | 9 | 46000 | 44500 | 96.74% | 1.98 | 43000 | R-454B
216776096 | 3.79 | Yes | Yes | LENNOX | HRCU-A-CB (Split System: Heat Pump with Remote Outdoor Unit-Air-Source) | Centrally-Ducted | SL22KLV-048-230A** | CK40[C,U]T-60C-**+TDR | SLP99UH110XV60C* | 45500 | 20 | 11.7 | 9 | 46000 | 44500 | 96.74% | 1.98 | 43000 | R-454B
216776012 | 3.75 | Yes | Yes | LENNOX | HRCU-A-CB (Split System: Heat Pump with Remote Outdoor Unit-Air-Source) | Centrally-Ducted | SL22KLV-048-230A** | CBK48MVT-060-230-** |  | 45000 | 20 | 11.7 | 9.8 | 46500 | 44500 | 95.7% | 2.1 | 44000 | R-454B
216776082 | 2.93 | Yes | Yes | LENNOX | HRCU-A-CB (Split System: Heat Pump with Remote Outdoor Unit-Air-Source) | Centrally-Ducted | SL22KLV-036-230A** | CK40[C,U]T-49C-**+TDR | EL297UH110XV60C* | 35200 | 18.5 | 12.8 | 9 | 32200 | 31600 | 98.14% | 2.04 | 33800 | R-454B
214491628 | 1.38 | Yes | Yes | DAIKIN | HRCU-A-CB (Split System: Heat Pump with Remote Outdoor Unit-Air-Source) | Centrally-Ducted | DZ6VSA1810A* | CA*EA1818*4B* | D*80SC0604BUA* | 16600 | 17.5 | 10.9 | 8.5 | 17400 | 13000 | 74.71% | 2.1 | 10800 | R-410A
214253526 | 4.5 | Yes | Yes | AMERICAN STANDARD | HRCU-A-CB (Split System: Heat Pump with Remote Outdoor Unit-Air-Source) | Centrally-Ducted | 4A6V8X60A1 | 4TXCD010DS3 | S8V2D120M5PDB | 54000 | 18 | 11.7 | 8.2 | 52000 | 39500 | 75.96% | 1.8 | 49500 | R-410A
214491639 | 1.38 | Yes | Yes | DAIKIN | HRCU-A-CB (Split System: Heat Pump with Remote Outdoor Unit-Air-Source) | Centrally-Ducted | DZ6VSA1810A* | CA*EA1818*4B* | D*80SC0805CUA* | 16600 | 17.5 | 10.9 | 8.5 | 17400 | 13000 | 74.71% | 2.1 | 10800 | R-410A
213773278 | 2.02 | Yes | Yes | AIRQUEST | HRCU-A-CB (Split System: Heat Pump with Remote Outdoor Unit-Air-Source) | Centrally-Ducted | HVH825GKA3* | EA*4X37L21A*+WALLCON | *80CTL0901716B* | 24200 | 17 | 11 | 8.1 | 21000 | 16600 | 79.05% | 2.02 | 20600 | R-410A
216776106 | 4.54 | Yes | Yes | LENNOX | HRCU-A-CB (Split System: Heat Pump with Remote Outdoor Unit-Air-Source) | Centrally-Ducted | SL22KLV-060-230A** | CBK48MVT-060-230-** |  | 54500 | 19.5 | 11 | 9.6 | 55000 | 45500 | 82.73% | 2.04 | 51000 | R-454B
216764049 | 4.29 | Yes | Yes | TRANE | HRCU-A-CB (Split System: Heat Pump with Remote Outdoor Unit-Air-Source) | Centrally-Ducted | 5TWR7060A1 | 5PX*D008AS3 | L8V1C100U5VSB | 51500 | 16 | 11 | 9 | 51500 | 39000 | 75.73% | 2.1 | 34200 | R-454B
211245909 | 2.15 | Yes | Yes | DAY & NIGHT | HRCU-A-CB (Split System: Heat Pump with Remote Outdoor Unit-Air-Source) | Centrally-Ducted | DLCURAH24ABK | FMA4X36**AL* |  | 25800 | 18 | 10.5 | 9 | 27600 | 21000 | 76.09% | 1.8 | 19600 | R-410A
216734024 | 1.83 | Yes | No | TEMPSTAR | HRCU-A-CB (Split System: Heat Pump with Remote Outdoor Unit-Air-Source) | Centrally-Ducted | D5CUHAH24AAK | EA*5X30M17A* | *97CMN0601714B* | 22000 | 16 | 10.5 | 8.1 | 20800 | 18800 | 90.38% | 1.85 | 17600 | R-454B
216733774 | 1.83 | Yes | No | TEMPSTAR | HRCU-A-CB (Split System: Heat Pump with Remote Outdoor Unit-Air-Source) | Centrally-Ducted | D5CUHAH24AAK | EA*5X30M14A* | *96VSN0601412B* | 22000 | 16 | 10.5 | 8.1 | 20800 | 18800 | 90.38% | 1.85 | 17600 | R-454B
216734117 | 1.85 | Yes | No | TEMPSTAR | HRCU-A-CB (Split System: Heat Pump with Remote Outdoor Unit-Air-Source) | Centrally-Ducted | D5CUHAH24AAK | EA*5X30M17A* | *96MSN0601412A* | 22200 | 15.5 | 10.5 | 8.1 | 21000 | 18800 | 89.52% | 1.85 | 17700 | R-454B
216732704 | 1.83 | Yes | Yes | TEMPSTAR | HRCU-A-CB (Split System: Heat Pump with Remote Outdoor Unit-Air-Source) | Centrally-Ducted | D5CUHAH24AAK | EA*5X24M17A* | *80MS(N,L)0701716A* | 22000 | 16 | 10.5 | 8.5 | 21000 | 19100 | 90.95% | 1.96 | 18000 | R-454B
216732956 | 1.82 | Yes | No | TEMPSTAR | HRCU-A-CB (Split System: Heat Pump with Remote Outdoor Unit-Air-Source) | Centrally-Ducted | D5CUHAH24AAK | EA*5X24M17A* | *96VSN0401410B* | 21800 | 15.5 | 10 | 8.5 | 21200 | 19200 | 90.57% | 1.96 | 18100 | R-454B
216733115 | 1.85 | Yes | Yes | TEMPSTAR | HRCU-A-CB (Split System: Heat Pump with Remote Outdoor Unit-Air-Source) | Centrally-Ducted | D5CUHAH24AAK | EA*5X24M17A* | *97VTN0801716A* | 22200 | 16 | 10.5 | 8.5 | 21200 | 19200 | 90.57% | 1.96 | 18100 | R-454B
213773678 | 2.03 | Yes | Yes | AIRQUEST | HRCU-A-CB (Split System: Heat Pump with Remote Outdoor Unit-Air-Source) | Centrally-Ducted | HVH825GKA3* | EA*4X43L21A*+WALLCON | *96CTN1002122B* | 24400 | 16.5 | 11 | 8.5 | 21200 | 16600 | 78.3% | 2.02 | 20600 | R-410A
215679358 | 2.77 | No | No | COMFORTMAKER | HRCU-A-CB (Split System: Heat Pump with Remote Outdoor Unit-Air-Source) | Centrally-Ducted | C5H0V36*K*AAA* | EA*5X42M21A*+WALLCON | *80CSU0401712B* | 33200 | 17.5 | 9.5 | 8.5 | 35800 | 25600 | 71.51% | 1.86 | 30800 | R-454B
214253214 | 4.5 | Yes | Yes | AMERICAN STANDARD | HRCU-A-CB (Split System: Heat Pump with Remote Outdoor Unit-Air-Source) | Centrally-Ducted | 4A6V0X60A1 | 4PX*DU60BS3 | S8V2D120M5PCB | 54000 | 19 | 11.7 | 8.2 | 52000 | 39500 | 75.96% | 1.8 | 49500 | R-410A
214253514 | 4.5 | Yes | Yes | AMERICAN STANDARD | HRCU-A-CB (Split System: Heat Pump with Remote Outdoor Unit-Air-Source) | Centrally-Ducted | 4A6V8X60A1 | 4PX*DU60BS3 | S8V2D120M5PDB | 54000 | 18 | 11.7 | 8.2 | 52000 | 39500 | 75.96% | 1.8 | 49500 | R-410A
214491650 | 1.38 | Yes | Yes | DAIKIN | HRCU-A-CB (Split System: Heat Pump with Remote Outdoor Unit-Air-Source) | Centrally-Ducted | DZ6VSA1810A* | CA*EA2422*4B* | D*96SC0603BUA* | 16600 | 17.5 | 10.9 | 8.5 | 17400 | 13000 | 74.71% | 2.1 | 10800 | R-410A
212970933 | 1.48 | Yes | Yes | AIRQUEST | HRCU-A-CB (Split System: Heat Pump with Remote Outdoor Unit-Air-Source) | Centrally-Ducted | DLCURAH18ABK | EN(A,D)4X24L17** | *80VTL0451412B* | 17700 | 16.5 | 11 | 8.5 | 18700 | 19100 | 102.1% | 2.3 | 12500 | R-410A
216571217 | 1.82 | Yes | Yes | AMERICAN STANDARD | HRCU-A-CB (Split System: Heat Pump with Remote Outdoor Unit-Air-Source) | Centrally-Ducted | 5A6V8X24A1 | 5PX*BD06AS3 | S8V2B060M4PCB | 21800 | 18.1 | 11.5 | 8.5 | 23800 | 18700 | 78.57% | 2.2 | 23000 | R-454B
216571349 | 1.78 | Yes | Yes | AMERICAN STANDARD | HRCU-A-CB (Split System: Heat Pump with Remote Outdoor Unit-Air-Source) | Centrally-Ducted | 5A6V8X24A1 | 5TXCB003AS3 | S8V2B080M4PDB | 21400 | 18.1 | 11.2 | 8.5 | 24400 | 18900 | 77.46% | 2.1 | 23600 | R-454B
212972904 | 1.93 | No | No | AIRQUEST | HRCU-A-CB (Split System: Heat Pump with Remote Outdoor Unit-Air-Source) | Centrally-Ducted | DLCURAH24ABK | EA*4X24L17A* | *96VSN0401410B* | 23200 | 16 | 9.5 | 8.5 | 27000 | 26600 | 98.52% | 2.24 | 19500 | R-410A
212972754 | 1.45 | Yes | No | AIRQUEST | HRCU-A-CB (Split System: Heat Pump with Remote Outdoor Unit-Air-Source) | Centrally-Ducted | DLCURAH18ABK | EN(A,D)4X30L14** | *96VSN0401410B* | 17400 | 16 | 10.5 | 8.1 | 18000 | 18700 | 103.9% | 2.24 | 12200 | R-410A
212973304 | 1.43 | Yes | Yes | AIRQUEST | HRCU-A-CB (Split System: Heat Pump with Remote Outdoor Unit-Air-Source) | Centrally-Ducted | DLCURAH18ABK | EA*4X24L14A* | *96VSN0601412B* | 17200 | 16 | 10.5 | 8.5 | 18100 | 19400 | 107.2% | 2.34 | 12200 | R-410A
215675796 | 3.96 | Yes | Yes | AIRQUEST | HRCU-A-CB (Split System: Heat Pump with Remote Outdoor Unit-Air-Source) | Centrally-Ducted | H5H0V48*K*AAA* | EVM5X60M21A*+WALLCON | *97CMN0801714B* | 47500 | 18.5 | 10 | 9 | 50000 | 37400 | 74.8% | 1.98 | 47000 | R-454B
215675894 | 4 | Yes | Yes | BRYANT HEATING AND COOLING SYSTEMS | HRCU-A-CB (Split System: Heat Pump with Remote Outdoor Unit-Air-Source) | Centrally-Ducted | 290VAN048**AA* | CVAMA6024XMA*+UI | 88*TB66135C24*** | 48000 | 19 | 10.5 | 9 | 50000 | 36400 | 72.8% | 2 | 46000 | R-454B
215675994 | 4.04 | Yes | Yes | BRYANT HEATING AND COOLING SYSTEMS | HRCU-A-CB (Split System: Heat Pump with Remote Outdoor Unit-Air-Source) | Centrally-Ducted | 290VAN048**AA* | CVAMA6124XMA*+UI | 88*TB60110C21*** | 48500 | 19.5 | 10.5 | 9.5 | 50000 | 36600 | 73.2% | 2.1 | 46500 | R-454B
215676044 | 4.04 | Yes | Yes | BRYANT HEATING AND COOLING SYSTEMS | HRCU-A-CB (Split System: Heat Pump with Remote Outdoor Unit-Air-Source) | Centrally-Ducted | 290VAN048**AA* | CVAMA6124XMA*+UI | 987MC60080C21*** | 48500 | 19 | 10.5 | 9.5 | 50000 | 36800 | 73.6% | 2.12 | 46500 | R-454B
214253516 | 4.5 | Yes | Yes | AMERICAN STANDARD | HRCU-A-CB (Split System: Heat Pump with Remote Outdoor Unit-Air-Source) | Centrally-Ducted | 4A6V8X60A1 | 4PX*DU60BS3 | S8V2D120M5PCB | 54000 | 18 | 11.7 | 8.2 | 52000 | 39500 | 75.96% | 1.8 | 49500 | R-410A
214491634 | 1.38 | Yes | Yes | DAIKIN | HRCU-A-CB (Split System: Heat Pump with Remote Outdoor Unit-Air-Source) | Centrally-Ducted | DZ6VSA1810A* | CA*EA1818*4B* | D*96VC0603BNA* | 16600 | 17.5 | 10.9 | 8.5 | 17400 | 13000 | 74.71% | 2.1 | 10800 | R-410A
214491651 | 1.38 | Yes | Yes | DAIKIN | HRCU-A-CB (Split System: Heat Pump with Remote Outdoor Unit-Air-Source) | Centrally-Ducted | DZ6VSA1810A* | CA*EA2422*4B* | D*96VC0403BNA* | 16600 | 17.5 | 10.9 | 8.5 | 17400 | 13000 | 74.71% | 2.1 | 10800 | R-410A
216763578 | 2.67 | Yes | Yes | TRANE | HRCU-A-CB (Split System: Heat Pump with Remote Outdoor Unit-Air-Source) | Centrally-Ducted | 5TWR7036A1 | 5PX*B004AS3 | L8V1A040U3VSB | 32000 | 16.5 | 11.5 | 8.7 | 32400 | 24200 | 74.69% | 2 | 21400 | R-454B
216763610 | 2.73 | Yes | Yes | TRANE | HRCU-A-CB (Split System: Heat Pump with Remote Outdoor Unit-Air-Source) | Centrally-Ducted | 5TWR7036A1 | 5PX*B006AS3 | S8X1A040M3PSC | 32800 | 17.1 | 12 | 8.7 | 32400 | 24000 | 74.07% | 2.1 | 21200 | R-454B
216763626 | 2.75 | Yes | Yes | TRANE | HRCU-A-CB (Split System: Heat Pump with Remote Outdoor Unit-Air-Source) | Centrally-Ducted | 5TWR7036A1 | 5PX*B006AS3 | S9V2B040U3VSB | 33000 | 17.1 | 12 | 9 | 32400 | 24000 | 74.07% | 2.1 | 21200 | R-454B
216763658 | 2.77 | Yes | Yes | TRANE | HRCU-A-CB (Split System: Heat Pump with Remote Outdoor Unit-Air-Source) | Centrally-Ducted | 5TWR7036A1 | 5PX*BD06AS3 | S9V2B080D4VSB | 33200 | 17.1 | 12 | 8.7 | 33400 | 24400 | 73.05% | 2.1 | 21600 | R-454B
216776073 | 2.93 | Yes | Yes | LENNOX | HRCU-A-CB (Split System: Heat Pump with Remote Outdoor Unit-Air-Source) | Centrally-Ducted | SL22KLV-036-230A** | CK40[C,U]T-49C-**+TDR | SL280UH110XV60C* | 35200 | 18.5 | 12.8 | 9 | 32000 | 31600 | 98.75% | 2.06 | 33800 | R-454B
213772518 | 2.02 | Yes | No | AIRQUEST | HRCU-A-CB (Split System: Heat Pump with Remote Outdoor Unit-Air-Source) | Centrally-Ducted | HVH825GKA2* | EHD4X48AAL+WALLCON | *97CMN0801714B* | 24200 | 16 | 10.5 | 8.1 | 21400 | 16600 | 77.57% | 2.02 | 20600 | R-410A
210473035 | 1.98 | Yes | Yes | DAY & NIGHT | HRCU-A-CB (Split System: Heat Pump with Remote Outdoor Unit-Air-Source) | Centrally-Ducted | CVH825GKA3* | EA*4X42L24A*+WALLCON | *96CTN1202422A* | 23800 | 17 | 11 | 8.1 | 21400 | 16600 | 77.57% | 1.96 | 20600 | R-410A
216764771 | 3.63 | Yes | Yes | TRANE | HRCU-A-CB (Split System: Heat Pump with Remote Outdoor Unit-Air-Source) | Centrally-Ducted | 5TWR7048A1 | 5PX*CD09AS3 | S8X2C080M5PSC | 43500 | 17.1 | 12 | 8.7 | 44000 | 32000 | 72.73% | 2.1 | 29200 | R-454B
216764773 | 3.63 | Yes | Yes | TRANE | HRCU-A-CB (Split System: Heat Pump with Remote Outdoor Unit-Air-Source) | Centrally-Ducted | 5TWR7048A1 | 5PX*CD09AS3 | S8X2C100M5PSC | 43500 | 17.1 | 12 | 8.7 | 44000 | 32200 | 73.18% | 2.1 | 29400 | R-454B
215679608 | 2.92 | Yes | Yes | COMFORTMAKER | HRCU-A-CB (Split System: Heat Pump with Remote Outdoor Unit-Air-Source) | Centrally-Ducted | C5H0V36*K*AAA* | EA*5X61M21A*+WALLCON | *80CSU0401712B* | 35000 | 18 | 10 | 9 | 34400 | 24800 | 72.09% | 1.92 | 29800 | R-454B
216776093 | 3.83 | Yes | Yes | LENNOX | HRCU-A-CB (Split System: Heat Pump with Remote Outdoor Unit-Air-Source) | Centrally-Ducted | SL22KLV-048-230A** | CK40[C,U]T-60C-**+TDR | SL280UH110XV60C* | 46000 | 20 | 12 | 9 | 46000 | 44500 | 96.74% | 1.98 | 43000 | R-454B
212984203 | 1.48 | Yes | Yes | TEMPSTAR | HRCU-A-CB (Split System: Heat Pump with Remote Outdoor Unit-Air-Source) | Centrally-Ducted | DLCURAH18ABK | EA*4X30L17A* | *92MSN0601714A* | 17700 | 16.5 | 10.5 | 8.5 | 18300 | 18700 | 102.2% | 2.24 | 12300 | R-410A
212983215 | 1.92 | Yes | No | TEMPSTAR | HRCU-A-CB (Split System: Heat Pump with Remote Outdoor Unit-Air-Source) | Centrally-Ducted | DLCURAH24ABK | EN(A,D)4X24L17** | *92MSN0401712A* | 23000 | 15.5 | 10 | 8.5 | 27000 | 25600 | 94.81% | 2.12 | 19600 | R-410A
212985892 | 1.44 | Yes | Yes | TEMPSTAR | HRCU-A-CB (Split System: Heat Pump with Remote Outdoor Unit-Air-Source) | Centrally-Ducted | DLCURAH18ABK | EA*4X24L14A* | *96MSN0261410A* | 17300 | 16 | 10.5 | 8.5 | 18200 | 19400 | 106.6% | 2.34 | 12300 | R-410A
212985922 | 1.45 | Yes | Yes | TEMPSTAR | HRCU-A-CB (Split System: Heat Pump with Remote Outdoor Unit-Air-Source) | Centrally-Ducted | DLCURAH18ABK | EA*4X30L14A* | *96MSN0261410A* | 17400 | 16 | 10.5 | 8.5 | 18000 | 18800 | 104.4% | 2.26 | 12200 | R-410A
212984671 | 1.97 | Yes | Yes | TEMPSTAR | HRCU-A-CB (Split System: Heat Pump with Remote Outdoor Unit-Air-Source) | Centrally-Ducted | DLCURAH24ABK | EN(A,D)4X30L17** | *92MSN0801716A* | 23600 | 17.5 | 10.5 | 8.5 | 26200 | 24600 | 93.89% | 2.04 | 19100 | R-410A
212985772 | 1.95 | Yes | Yes | TEMPSTAR | HRCU-A-CB (Split System: Heat Pump with Remote Outdoor Unit-Air-Source) | Centrally-Ducted | DLCURAH24ABK | EA*4X24L17A* | *96MSN0261410A* | 23400 | 16.5 | 10 | 8.5 | 27000 | 21600 | 80% | 1.82 | 18700 | R-410A
212985792 | 1.95 | Yes | Yes | TEMPSTAR | HRCU-A-CB (Split System: Heat Pump with Remote Outdoor Unit-Air-Source) | Centrally-Ducted | DLCURAH24ABK | EA*4X30L14A* | *96MSN0261410A* | 23400 | 16.5 | 10 | 8.5 | 26400 | 25000 | 94.7% | 2.08 | 19100 | R-410A
212986594 | 2 | Yes | No | TEMPSTAR | HRCU-A-CB (Split System: Heat Pump with Remote Outdoor Unit-Air-Source) | Centrally-Ducted | DLCURAH24ABK | EA*4X37L17A* | *96MSN0401712A* | 24000 | 15.5 | 10 | 8.5 | 25600 | 22000 | 85.94% | 1.82 | 18800 | R-410A
212986642 | 1.93 | Yes | No | TEMPSTAR | HRCU-A-CB (Split System: Heat Pump with Remote Outdoor Unit-Air-Source) | Centrally-Ducted | DLCURAH24ABK | EN(A,D,W)4X36L17** | *96MSN0401712A* | 23200 | 15.5 | 10 | 8.1 | 26000 | 24400 | 93.85% | 2.02 | 19100 | R-410A
212986341 | 1.43 | Yes | No | TEMPSTAR | HRCU-A-CB (Split System: Heat Pump with Remote Outdoor Unit-Air-Source) | Centrally-Ducted | DLCURAH18ABK | EN(A,D)4X18L14** | *96MSN0401410A* | 17200 | 15.5 | 10.5 | 8.5 | 18500 | 19800 | 107% | 2.38 | 12400 | R-410A
212987026 | 1.45 | Yes | Yes | TEMPSTAR | HRCU-A-CB (Split System: Heat Pump with Remote Outdoor Unit-Air-Source) | Centrally-Ducted | DLCURAH18ABK | EA*4X30L14A* | *96MSN0601412A* | 17400 | 16 | 10.5 | 8.5 | 18000 | 18700 | 103.9% | 2.26 | 12200 | R-410A
212988815 | 1.45 | Yes | Yes | TEMPSTAR | HRCU-A-CB (Split System: Heat Pump with Remote Outdoor Unit-Air-Source) | Centrally-Ducted | DLCURAH18ABK | EA*4X30L17A* | *95MSU0401712A* | 17400 | 16 | 10.5 | 8.5 | 18000 | 18800 | 104.4% | 2.26 | 12200 | R-410A
210472947 | 1.98 | Yes | Yes | DAY & NIGHT | HRCU-A-CB (Split System: Heat Pump with Remote Outdoor Unit-Air-Source) | Centrally-Ducted | CVH825GKA3* | EA*4X42L21A*+WALLCON | *97CMN1002122A* | 23800 | 16.5 | 11 | 8.1 | 21400 | 16600 | 77.57% | 1.96 | 20600 | R-410A
210473046 | 1.98 | Yes | Yes | DAY & NIGHT | HRCU-A-CB (Split System: Heat Pump with Remote Outdoor Unit-Air-Source) | Centrally-Ducted | CVH825GKA3* | EA*4X42L24A*+WALLCON | *97CMN1002122A* | 23800 | 16.5 | 11 | 8.1 | 21400 | 16600 | 77.57% | 1.96 | 20600 | R-410A
210473178 | 2.03 | Yes | Yes | DAY & NIGHT | HRCU-A-CB (Split System: Heat Pump with Remote Outdoor Unit-Air-Source) | Centrally-Ducted | CVH825GKA3* | EA*4X43L21A*+WALLCON | *96CTN0601714A* | 24400 | 16.5 | 11 | 8.1 | 21200 | 16700 | 78.77% | 2.02 | 20600 | R-410A
210470072 | 2.63 | Yes | Yes | DAY & NIGHT | HRCU-A-CB (Split System: Heat Pump with Remote Outdoor Unit-Air-Source) | Centrally-Ducted | CVH837GKA2* | EA*4X36L21A*+WALLCON | *95CSU1002122A* | 31600 | 17.5 | 11 | 8.1 | 33000 | 24200 | 73.33% | 1.86 | 31000 | R-410A
213773138 | 1.97 | Yes | No | AIRQUEST | HRCU-A-CB (Split System: Heat Pump with Remote Outdoor Unit-Air-Source) | Centrally-Ducted | HVH825GKA3* | EA*4X36L21A*+WALLCON | *96CTN0801714B* | 23600 | 16.5 | 10.5 | 8.1 | 21400 | 16700 | 78.04% | 1.92 | 20800 | R-410A
213773158 | 2 | Yes | No | AIRQUEST | HRCU-A-CB (Split System: Heat Pump with Remote Outdoor Unit-Air-Source) | Centrally-Ducted | HVH825GKA3* | EA*4X37L17A*+WALLCON | *80CTL0451712B* | 24000 | 16 | 10.5 | 8.1 | 21600 | 16800 | 77.78% | 1.98 | 20800 | R-410A
211226996 | 3.03 | Yes | Yes | DAY & NIGHT | HRCU-A-CB (Split System: Heat Pump with Remote Outdoor Unit-Air-Source) | Centrally-Ducted | DLCURAH36ABK | EA*4X37L21A* | *92ESN0601714A* | 36400 | 16 | 10 | 8.5 | 38500 | 34800 | 90.39% | 2.08 | 29000 | R-410A
212973004 | 1.95 | Yes | No | AIRQUEST | HRCU-A-CB (Split System: Heat Pump with Remote Outdoor Unit-Air-Source) | Centrally-Ducted | DLCURAH24ABK | EN(A,D,W)4X36L17** | *96VSN0401410B* | 23400 | 16 | 10 | 8.1 | 26400 | 24600 | 93.18% | 2.02 | 19200 | R-410A
212973204 | 1.93 | Yes | Yes | AIRQUEST | HRCU-A-CB (Split System: Heat Pump with Remote Outdoor Unit-Air-Source) | Centrally-Ducted | DLCURAH24ABK | EA*4X30L17A* | *96VSN0401712B* | 23200 | 16 | 10 | 8.5 | 26400 | 25200 | 95.45% | 2.08 | 19200 | R-410A
212973624 | 1.95 | Yes | No | AIRQUEST | HRCU-A-CB (Split System: Heat Pump with Remote Outdoor Unit-Air-Source) | Centrally-Ducted | DLCURAH24ABK | EN(A,D)4X30L17** | *96VSN0601412B* | 23400 | 16.5 | 10 | 8.1 | 26200 | 24600 | 93.89% | 2.04 | 19100 | R-410A
212973824 | 1.97 | Yes | Yes | AIRQUEST | HRCU-A-CB (Split System: Heat Pump with Remote Outdoor Unit-Air-Source) | Centrally-Ducted | DLCURAH24ABK | EA*4X24L17A* | *96VSN0801716B* | 23600 | 16.5 | 10 | 8.5 | 27000 | 25600 | 94.81% | 2.14 | 19500 | R-410A
212973874 | 2.02 | Yes | Yes | AIRQUEST | HRCU-A-CB (Split System: Heat Pump with Remote Outdoor Unit-Air-Source) | Centrally-Ducted | DLCURAH24ABK | EA*4X37L17A* | *96VSN0801716B* | 24200 | 17 | 10 | 8.5 | 25800 | 22200 | 86.05% | 1.84 | 19000 | R-410A
211226855 | 3.08 | Yes | No | DAY & NIGHT | HRCU-A-CB (Split System: Heat Pump with Remote Outdoor Unit-Air-Source) | Centrally-Ducted | DLCURAH36ABK | EA*4X37L21A* | *80ES(N,L)1102120A* | 37000 | 15.5 | 10 | 8.5 | 38500 | 34800 | 90.39% | 2.12 | 29200 | R-410A
216571083 | 3.71 | Yes | Yes | AMERICAN STANDARD | HRCU-A-CB (Split System: Heat Pump with Remote Outdoor Unit-Air-Source) | Centrally-Ducted | 5A6V0X48A1 | 5PX*C007AS3 | *UHMC100CCV4+LRP | 44500 | 20 | 11.7 | 9.7 | 47000 | 34000 | 72.34% | 2.1 | 43000 | R-454B
216733016 | 1.82 | Yes | No | HEIL | HRCU-A-CB (Split System: Heat Pump with Remote Outdoor Unit-Air-Source) | Centrally-Ducted | D5CUHAH24AAK | EA*5X24M17A* | *96CTN0401410B* | 21800 | 15.2 | 10 | 8.5 | 21200 | 19300 | 91.04% | 1.96 | 18100 | R-454B
216733302 | 1.9 | Yes | Yes | HEIL | HRCU-A-CB (Split System: Heat Pump with Remote Outdoor Unit-Air-Source) | Centrally-Ducted | D5CUHAH24AAK | EA*5X25M17A* | *80CTL0901716B* | 22800 | 16 | 11 | 8.5 | 20600 | 18400 | 89.32% | 1.96 | 17500 | R-454B
216764083 | 4.42 | Yes | Yes | TRANE | HRCU-A-CB (Split System: Heat Pump with Remote Outdoor Unit-Air-Source) | Centrally-Ducted | 5TWR7060A1 | 5TEM6D07AV51+TDR |  | 53000 | 17.1 | 11.7 | 9 | 50500 | 38000 | 75.25% | 2.2 | 33400 | R-454B
215668565 | 2.82 | No | No | AIRQUEST | HRCU-A-CB (Split System: Heat Pump with Remote Outdoor Unit-Air-Source) | Centrally-Ducted | H5H0V36*K*AAA* | EA*5X37M17A*+WALLCON | *80CTL0701716B* | 33800 | 17.5 | 9.5 | 9 | 35800 | 25600 | 71.51% | 1.88 | 30800 | R-454B
215668645 | 2.87 | No | No | AIRQUEST | HRCU-A-CB (Split System: Heat Pump with Remote Outdoor Unit-Air-Source) | Centrally-Ducted | H5H0V36*K*AAA* | EA*5X37M21A*+WALLCON | *80CSU1002120A* | 34400 | 17.5 | 9.5 | 9 | 35400 | 25200 | 71.19% | 1.9 | 30400 | R-454B
215679518 | 2.78 | No | No | COMFORTMAKER | HRCU-A-CB (Split System: Heat Pump with Remote Outdoor Unit-Air-Source) | Centrally-Ducted | C5H0V36*K*AAA* | EA*5X48M21A*+WALLCON | *97CTN0601716A* | 33400 | 17.5 | 9.5 | 9 | 35200 | 25400 | 72.16% | 1.88 | 30600 | R-454B
215679668 | 2.9 | Yes | Yes | COMFORTMAKER | HRCU-A-CB (Split System: Heat Pump with Remote Outdoor Unit-Air-Source) | Centrally-Ducted | C5H0V36*K*AAA* | EA*5X61M24A*+WALLCON | *96CTN0802120B* | 34800 | 18 | 10.5 | 9 | 34400 | 24800 | 72.09% | 1.92 | 29800 | R-454B
216776121 | 4.67 | Yes | Yes | LENNOX | HRCU-A-CB (Split System: Heat Pump with Remote Outdoor Unit-Air-Source) | Centrally-Ducted | SL22KLV-060-230A** | CK40[C,U]T-60C-**+TDR | SL280UH090V60C* | 56000 | 20 | 11.7 | 9.4 | 52000 | 42500 | 81.73% | 1.94 | 60000 | R-454B
216776072 | 2.93 | Yes | Yes | LENNOX | HRCU-A-CB (Split System: Heat Pump with Remote Outdoor Unit-Air-Source) | Centrally-Ducted | SL22KLV-036-230A** | CK40[C,U]T-49C-**+TDR | SL280UH110V60C* | 35200 | 18.5 | 12.8 | 9 | 32000 | 31600 | 98.75% | 2.06 | 33800 | R-454B
215682562 | 4.04 | Yes | Yes | TEMPSTAR | HRCU-A-CB (Split System: Heat Pump with Remote Outdoor Unit-Air-Source) | Centrally-Ducted | T5H0V48*K*AAA* | EVD5X61M24A*+WALLCON | *97CTN1002122A* | 48500 | 19.5 | 10.5 | 9.5 | 50000 | 36600 | 73.2% | 2.12 | 46500 | R-454B
215675978 | 4.04 | Yes | Yes | COMFORTMAKER | HRCU-A-CB (Split System: Heat Pump with Remote Outdoor Unit-Air-Source) | Centrally-Ducted | C5H0V48*K*AAA* | EVM5X61M24A*+WALLCON | *80CTL0702120B* | 48500 | 19 | 10.5 | 9.5 | 50000 | 36800 | 73.6% | 2.1 | 46500 | R-454B
215675998 | 4.04 | Yes | Yes | COMFORTMAKER | HRCU-A-CB (Split System: Heat Pump with Remote Outdoor Unit-Air-Source) | Centrally-Ducted | C5H0V48*K*AAA* | EVM5X61M24A*+WALLCON | *80CTL1102120B* | 48500 | 19.5 | 10.5 | 9.5 | 50000 | 36600 | 73.2% | 2.1 | 46500 | R-454B
215676078 | 4.04 | Yes | Yes | COMFORTMAKER | HRCU-A-CB (Split System: Heat Pump with Remote Outdoor Unit-Air-Source) | Centrally-Ducted | C5H0V48*K*AAA* | EVM5X61M24A*+WALLCON | *96CTN1002122B* | 48500 | 19.5 | 10.5 | 9.5 | 50000 | 36600 | 73.2% | 2.12 | 46500 | R-454B
212981830 | 1.48 | Yes | No | TEMPSTAR | HRCU-A-CB (Split System: Heat Pump with Remote Outdoor Unit-Air-Source) | Centrally-Ducted | DLCURAH18ABK | EA*4X19L17A* | *80MSU1002120A* | 17800 | 16 | 10.5 | 8.1 | 17900 | 17900 | 100% | 2.14 | 12200 | R-410A
216012015 | 3 | Yes | Yes | Breeze33 | HRCU-A-CB (Split System: Heat Pump with Remote Outdoor Unit-Air-Source) | Centrally-Ducted | BZ33-INV36OUT2-454-G3-J | BZ33-INVAHU36-454-G3-J |  | 36000 | 17.4 | 11.7 | 10.3 | 37000 | 39000 | 105.4% | 1.9 | 31800 | R-454B
215679438 | 2.88 | Yes | Yes | COMFORTMAKER | HRCU-A-CB (Split System: Heat Pump with Remote Outdoor Unit-Air-Source) | Centrally-Ducted | C5H0V36*K*AAA* | EA*5X43M21A*+WALLCON | *80CSU0601716B* | 34600 | 18 | 10 | 9 | 35200 | 25000 | 71.02% | 1.9 | 30200 | R-454B
215941223 | 3.75 | Yes | Yes | TEMPSTAR | HRCU-A-CB (Split System: Heat Pump with Remote Outdoor Unit-Air-Source) | Centrally-Ducted | T5H3V48*K*AAA* | ESH5X60M12A*+WALLCON | *80CSU0601716B* | 45000 | 20.5 | 11.5 | 9 | 48500 | 36600 | 75.46% | 1.82 | 39500 | R-454B
216766786 | 1.93 | Yes | Yes | TRANE | HRCU-A-CB (Split System: Heat Pump with Remote Outdoor Unit-Air-Source) | Centrally-Ducted | 5TWX7024A1 | 5PX*B004AS3 | S8V2A040M3PCB | 23200 | 16.5 | 12 | 8.7 | 21800 | 17300 | 79.36% | 2.01 | 15400 | R-454B
216776042 | 1.9 | Yes | Yes | LENNOX | HRCU-A-CB (Split System: Heat Pump with Remote Outdoor Unit-Air-Source) | Centrally-Ducted | SL22KLV-024-230A** | CK40HT-42C-**+TDR | SL297UH040NV36B* | 22800 | 20.5 | 12.6 | 9.5 | 22000 | 22400 | 101.8% | 2.06 | 21800 | R-454B
212984419 | 2.98 | Yes | Yes | TEMPSTAR | HRCU-A-CB (Split System: Heat Pump with Remote Outdoor Unit-Air-Source) | Centrally-Ducted | DLCURAH36ABK | EA*4X48L21A* | *92MSN0801716A* | 35800 | 16.5 | 10 | 8.5 | 37800 | 34600 | 91.53% | 2.02 | 29000 | R-410A
212989499 | 2.97 | Yes | Yes | TEMPSTAR | HRCU-A-CB (Split System: Heat Pump with Remote Outdoor Unit-Air-Source) | Centrally-Ducted | DLCURAH36ABK | EA*4X48L21A* | *95MSU0802120A* | 35600 | 16.5 | 10 | 8.5 | 37800 | 34600 | 91.53% | 2.02 | 29000 | R-410A
213079529 | 2.93 | No | No | TEMPSTAR | HRCU-A-CB (Split System: Heat Pump with Remote Outdoor Unit-Air-Source) | Centrally-Ducted | DLCURAH36ABK | EA*4X36L21A* | *92MSN0801716A* | 35200 | 16 | 9.5 | 8.1 | 38500 | 35200 | 91.43% | 1.82 | 29400 | R-410A
213773328 | 2.03 | Yes | Yes | AIRQUEST | HRCU-A-CB (Split System: Heat Pump with Remote Outdoor Unit-Air-Source) | Centrally-Ducted | HVH825GKA3* | EA*4X37L21A*+WALLCON | *97CMN0801714B* | 24400 | 16.5 | 11 | 8.1 | 21200 | 16600 | 78.3% | 2.02 | 20600 | R-410A
213773428 | 1.97 | Yes | No | AIRQUEST | HRCU-A-CB (Split System: Heat Pump with Remote Outdoor Unit-Air-Source) | Centrally-Ducted | HVH825GKA3* | EA*4X42L21A*+WALLCON | *95CSU0601716B* | 23600 | 16.5 | 10.5 | 8.1 | 21400 | 16700 | 78.04% | 1.94 | 20800 | R-410A
216776099 | 3.79 | Yes | Yes | LENNOX | HRCU-A-CB (Split System: Heat Pump with Remote Outdoor Unit-Air-Source) | Centrally-Ducted | SL22KLV-048-230A** | CK40[C,U]T-49C-**+TDR | SL280UH080NV60C* | 45500 | 20.5 | 12 | 8.5 | 45000 | 45500 | 101.1% | 1.86 | 45000 | R-454B
216776115 | 3.75 | Yes | Yes | LENNOX | HRCU-A-CB (Split System: Heat Pump with Remote Outdoor Unit-Air-Source) | Centrally-Ducted | SL22KLV-048-230A** | CK40[C,U]T-49C-**+TDR | SL297UH080NV60C* | 45000 | 19 | 11.2 | 8.2 | 45500 | 46500 | 102.2% | 1.84 | 46000 | R-454B
214505182 | 1.92 | No | Yes | DAIKIN | HRCU-A-CB (Split System: Heat Pump with Remote Outdoor Unit-Air-Source) | Centrally-Ducted | DZ6VSA241EA* | CA*EA2422*4B* | D*80SC0805CUA* | 23000 | 17 | 10 | 8.6 | 23000 | 16100 | 70% | 2 | 16000 | R-410A
214595030 | 2.83 | Yes | Yes | LUXAIRE | HRCU-A-CB (Split System: Heat Pump with Remote Outdoor Unit-Air-Source) | Centrally-Ducted | HH836E2S11 | CTF48C5CFS1 | Z8ES100C16SMPS1 | 34000 | 19 | 11 | 9 | 31600 | 25200 | 79.75% | 2 | 26000 | R-454B
214595005 | 2.87 | Yes | Yes | LUXAIRE | HRCU-A-CB (Split System: Heat Pump with Remote Outdoor Unit-Air-Source) | Centrally-Ducted | HH836E2S11 | CTF48C5CFS1 | Z8ES100C20SMPS1 | 34400 | 19 | 11 | 9 | 32000 | 25400 | 79.38% | 2 | 26000 | R-454B
216763660 | 2.8 | Yes | Yes | TRANE | HRCU-A-CB (Split System: Heat Pump with Remote Outdoor Unit-Air-Source) | Centrally-Ducted | 5TWR7036A1 | 5PX*BD06AS3 | S8X1B080M4PSC | 33600 | 17.1 | 11.7 | 8.7 | 33600 | 24800 | 73.81% | 2.1 | 21800 | R-454B
216763678 | 2.73 | Yes | Yes | TRANE | HRCU-A-CB (Split System: Heat Pump with Remote Outdoor Unit-Air-Source) | Centrally-Ducted | 5TWR7036A1 | 5PX*C005AS3 | L8V1C100U5VSB | 32800 | 17.1 | 11.7 | 9 | 32600 | 24200 | 74.23% | 2.1 | 21400 | R-454B
216763694 | 2.82 | Yes | Yes | TRANE | HRCU-A-CB (Split System: Heat Pump with Remote Outdoor Unit-Air-Source) | Centrally-Ducted | 5TWR7036A1 | 5PX*C007AS3 | S8X1C080M5PSC | 33800 | 17.1 | 12 | 8.7 | 32600 | 24200 | 74.23% | 2.2 | 21400 | R-454B
216763828 | 2.67 | Yes | Yes | TRANE | HRCU-A-CB (Split System: Heat Pump with Remote Outdoor Unit-Air-Source) | Centrally-Ducted | 5TWR7036A1 | 5TXCB004AS3 | *UHMB080CCV3 | 32000 | 17.1 | 12 | 8.7 | 32000 | 23800 | 74.38% | 2.1 | 21000 | R-454B
216763860 | 2.75 | Yes | Yes | TRANE | HRCU-A-CB (Split System: Heat Pump with Remote Outdoor Unit-Air-Source) | Centrally-Ducted | 5TWR7036A1 | 5TXCB006AS3 | S9V2B040U3VSB | 33000 | 17.1 | 12 | 9 | 32600 | 24000 | 73.62% | 2.1 | 21200 | R-454B
215676798 | 4 | Yes | Yes | COMFORTMAKER | HRCU-A-CB (Split System: Heat Pump with Remote Outdoor Unit-Air-Source) | Centrally-Ducted | C5H0V48*K*AAA* | EVD5X61M21A*+WALLCON | *97CMN0602120B* | 48000 | 18.5 | 10 | 9 | 50000 | 37400 | 74.8% | 2 | 47000 | R-454B
215668909 | 2.77 | Yes | Yes | AIRQUEST | HRCU-A-CB (Split System: Heat Pump with Remote Outdoor Unit-Air-Source) | Centrally-Ducted | H5H0V36*K*AAA* | EA*5X42M21A*+WALLCON | *97CMN0802120B* | 33200 | 17.5 | 10 | 9 | 35800 | 25600 | 71.51% | 1.86 | 31000 | R-454B
216764789 | 3.63 | Yes | Yes | TRANE | HRCU-A-CB (Split System: Heat Pump with Remote Outdoor Unit-Air-Source) | Centrally-Ducted | 5TWR7048A1 | 5PX*D008AS3 | S8X1C100M5PTC | 43500 | 17.1 | 11.7 | 9 | 45000 | 33000 | 73.33% | 2.2 | 30200 | R-454B
216764837 | 3.63 | Yes | Yes | TRANE | HRCU-A-CB (Split System: Heat Pump with Remote Outdoor Unit-Air-Source) | Centrally-Ducted | 5TWR7048A1 | 5TXCD010AS3 | S8X2C100M5PTC | 43500 | 17.1 | 12 | 9 | 44000 | 32200 | 73.18% | 2.2 | 29400 | R-454B
215677148 | 4.71 | No | No | COMFORTMAKER | HRCU-A-CB (Split System: Heat Pump with Remote Outdoor Unit-Air-Source) | Centrally-Ducted | C5H0V60*K*AAA* | EVM5X60M24A*+WALLCON | *95CSU0802120B* | 56500 | 18 | 9 | 9 | 63500 | 44500 | 70.08% | 2.08 | 56000 | R-454B
216766200 | 2.77 | Yes | Yes | TRANE | HRCU-A-CB (Split System: Heat Pump with Remote Outdoor Unit-Air-Source) | Centrally-Ducted | 5TWR7036A1 | 5PX*CD05AS3+P0V0C000M50SD |  | 33200 | 16.5 | 12 | 8.5 | 33200 | 24400 | 73.49% | 2.02 | 21400 | R-454B
216766218 | 2.82 | Yes | Yes | TRANE | HRCU-A-CB (Split System: Heat Pump with Remote Outdoor Unit-Air-Source) | Centrally-Ducted | 5TWR7036A1 | 5PX*CD07AS3 | S8V2C100M5PCB | 33800 | 16.5 | 12 | 8.7 | 33600 | 24600 | 73.21% | 2.13 | 21800 | R-454B
216766232 | 2.85 | Yes | Yes | TRANE | HRCU-A-CB (Split System: Heat Pump with Remote Outdoor Unit-Air-Source) | Centrally-Ducted | 5TWR7036A1 | 5PX*CD09AS3 | S8V2C080M5PCB | 34200 | 17.1 | 12 | 8.7 | 32400 | 24000 | 74.07% | 2.17 | 21200 | R-454B
216766250 | 2.83 | Yes | Yes | TRANE | HRCU-A-CB (Split System: Heat Pump with Remote Outdoor Unit-Air-Source) | Centrally-Ducted | 5TWR7036A1 | 5PX*D008AS3 | S9X2D120U5PSB | 34000 | 16 | 12.5 | 9 | 32600 | 24000 | 73.62% | 2.22 | 21200 | R-454B
216766268 | 2.82 | Yes | No | TRANE | HRCU-A-CB (Split System: Heat Pump with Remote Outdoor Unit-Air-Source) | Centrally-Ducted | 5TWR7036A1 | 5PX*DD10AS3 | S9X1D120D5PSB | 33800 | 15.2 | 12 | 9 | 32400 | 24000 | 74.07% | 2.21 | 21200 | R-454B
216766334 | 2.63 | Yes | No | TRANE | HRCU-A-CB (Split System: Heat Pump with Remote Outdoor Unit-Air-Source) | Centrally-Ducted | 5TWR7036A1 | 5TXCB006AS3 | S9X2B080D4PSB | 31600 | 15.2 | 11.2 | 8.7 | 31800 | 23800 | 74.84% | 2.14 | 21000 | R-454B
216766468 | 3.67 | Yes | Yes | TRANE | HRCU-A-CB (Split System: Heat Pump with Remote Outdoor Unit-Air-Source) | Centrally-Ducted | 5TWR7048A1 | 5PX*CD09AS3+P0V0C000M50SD |  | 44000 | 17 | 12.5 | 8.7 | 43500 | 31800 | 73.1% | 2.18 | 29000 | R-454B
216738980 | 1.92 | Yes | Yes | HEIL | HRCU-A-CB (Split System: Heat Pump with Remote Outdoor Unit-Air-Source) | Centrally-Ducted | D5CUHAH24AAK | FCMA5B36L0C*+WALLCON |  | 23000 | 16.5 | 11 | 8.5 | 21000 | 18800 | 89.52% | 1.96 | 17700 | R-454B
216679425 | 1.98 | Yes | Yes | HEIL | HRCU-A-CB (Split System: Heat Pump with Remote Outdoor Unit-Air-Source) | Centrally-Ducted | DLCURAH24ABK | EA*4X36L21A* | *97VTN0601716A* | 23800 | 17 | 10 | 9 | 25800 | 23000 | 89.15% | 1.82 | 18900 | R-410A
213773728 | 2 | Yes | Yes | AIRQUEST | HRCU-A-CB (Split System: Heat Pump with Remote Outdoor Unit-Air-Source) | Centrally-Ducted | HVH825GKA3* | EA*4X48L21A*+WALLCON | *80CTL1102120B* | 24000 | 17 | 11 | 8.1 | 21000 | 16500 | 78.57% | 2.02 | 20400 | R-410A
214491637 | 1.38 | Yes | Yes | DAIKIN | HRCU-A-CB (Split System: Heat Pump with Remote Outdoor Unit-Air-Source) | Centrally-Ducted | DZ6VSA1810A* | CA*EA1818*4B* | D*97MC0803BNA* | 16600 | 17.5 | 10.9 | 8.5 | 17400 | 13000 | 74.71% | 2.1 | 10800 | R-410A
214491644 | 1.38 | Yes | Yes | DAIKIN | HRCU-A-CB (Split System: Heat Pump with Remote Outdoor Unit-Air-Source) | Centrally-Ducted | DZ6VSA1810A* | CA*EA1818*4B* | D*97MC0804CNA* | 16600 | 17.5 | 10.9 | 8.5 | 17400 | 13000 | 74.71% | 2.1 | 10800 | R-410A
211227300 | 2.97 | No | No | DAY & NIGHT | HRCU-A-CB (Split System: Heat Pump with Remote Outdoor Unit-Air-Source) | Centrally-Ducted | DLCURAH36ABK | EA*4X42L21A* | *80ES(N,L)0701712A* | 35600 | 15.2 | 9.5 | 8.1 | 39500 | 35200 | 89.11% | 1.88 | 29400 | R-410A
211227382 | 2.93 | No | No | DAY & NIGHT | HRCU-A-CB (Split System: Heat Pump with Remote Outdoor Unit-Air-Source) | Centrally-Ducted | DLCURAH36ABK | EA*4X42L21A* | *80VSL0451716A* | 35200 | 15.5 | 9.5 | 8.1 | 38500 | 35200 | 91.43% | 1.88 | 29400 | R-410A
211227409 | 2.92 | No | No | DAY & NIGHT | HRCU-A-CB (Split System: Heat Pump with Remote Outdoor Unit-Air-Source) | Centrally-Ducted | DLCURAH36ABK | EA*4X42L21A* | *80VSL0902120A* | 35000 | 16 | 9.5 | 8.1 | 38500 | 35000 | 90.91% | 1.86 | 29400 | R-410A
211227452 | 2.95 | Yes | No | DAY & NIGHT | HRCU-A-CB (Split System: Heat Pump with Remote Outdoor Unit-Air-Source) | Centrally-Ducted | DLCURAH36ABK | EA*4X42L21A* | *80ESU1002120A* | 35400 | 16 | 10 | 8.1 | 38500 | 35000 | 90.91% | 1.88 | 29400 | R-410A
215677328 | 4.71 | No | No | COMFORTMAKER | HRCU-A-CB (Split System: Heat Pump with Remote Outdoor Unit-Air-Source) | Centrally-Ducted | C5H0V60*K*AAA* | EVD5X60M21A*+WALLCON | *80CSU1002120A* | 56500 | 18 | 9 | 9 | 64000 | 45000 | 70.31% | 2.08 | 56000 | R-454B
216764107 | 1.93 | Yes | Yes | TRANE | HRCU-A-CB (Split System: Heat Pump with Remote Outdoor Unit-Air-Source) | Centrally-Ducted | 5TWX7024A1 | 5PX*B004AS3 | L8V1A060U3VSB | 23200 | 17.5 | 12 | 9 | 21800 | 17300 | 79.36% | 2 | 15400 | R-454B
216764125 | 1.8 | Yes | Yes | TRANE | HRCU-A-CB (Split System: Heat Pump with Remote Outdoor Unit-Air-Source) | Centrally-Ducted | 5TWX7024A1 | 5PX*B004AS3 | *DHMB060CCV3 | 21600 | 16 | 11.5 | 8.5 | 21000 | 16700 | 79.52% | 1.9 | 14900 | R-454B
216764198 | 2 | Yes | Yes | TRANE | HRCU-A-CB (Split System: Heat Pump with Remote Outdoor Unit-Air-Source) | Centrally-Ducted | 5TWX7024A1 | 5TXCB006AS3 | *UHMB080CCV3 | 24000 | 18 | 13 | 9 | 21800 | 17300 | 79.36% | 2 | 15400 | R-454B
216764207 | 1.98 | Yes | Yes | TRANE | HRCU-A-CB (Split System: Heat Pump with Remote Outdoor Unit-Air-Source) | Centrally-Ducted | 5TWX7024A1 | 5TXCB006AS3 | S9V2B080U4VSB | 23800 | 18 | 12.7 | 9 | 21800 | 17400 | 79.82% | 2 | 15500 | R-454B
215677038 | 4.75 | No | No | COMFORTMAKER | HRCU-A-CB (Split System: Heat Pump with Remote Outdoor Unit-Air-Source) | Centrally-Ducted | C5H0V60*K*AAA* | EVM5X60M21A*+WALLCON | *95CSU1002122B* | 57000 | 18 | 9 | 9 | 63500 | 44500 | 70.08% | 2.08 | 55500 | R-454B
215677488 | 4.71 | No | No | COMFORTMAKER | HRCU-A-CB (Split System: Heat Pump with Remote Outdoor Unit-Air-Source) | Centrally-Ducted | C5H0V60*K*AAA* | EVD5X60M24A*+WALLCON | *95CSU0802120B* | 56500 | 18 | 9 | 9 | 63500 | 44500 | 70.08% | 2.08 | 56000 | R-454B
213080001 | 2.92 | No | No | TEMPSTAR | HRCU-A-CB (Split System: Heat Pump with Remote Outdoor Unit-Air-Source) | Centrally-Ducted | DLCURAH36ABK | EA*4X36L17A* | *96MSN0801716A* | 35000 | 15.2 | 9.5 | 8.1 | 39000 | 35400 | 90.77% | 1.82 | 29600 | R-410A
213080798 | 3.05 | Yes | Yes | TEMPSTAR | HRCU-A-CB (Split System: Heat Pump with Remote Outdoor Unit-Air-Source) | Centrally-Ducted | DLCURAH36ABK | EA*4X37L21A* | *95MSU0802120A* | 36600 | 16 | 10 | 8.5 | 38500 | 35000 | 90.91% | 2.06 | 29200 | R-410A
214239672 | 2.67 | Yes | Yes | TEMPSTAR | HRCU-A-CB (Split System: Heat Pump with Remote Outdoor Unit-Air-Source) | Centrally-Ducted | TVH837GKA** | END4X42L17**+WALLCON | *80CTL0901716B* | 32000 | 17 | 11.5 | 8.1 | 33000 | 24600 | 74.55% | 1.9 | 31400 | R-410A
214240022 | 2.7 | Yes | Yes | TEMPSTAR | HRCU-A-CB (Split System: Heat Pump with Remote Outdoor Unit-Air-Source) | Centrally-Ducted | TVH837GKA** | EN(A,D)4X48L24**+WALLCON | *96CTN1002122B* | 32400 | 17 | 11.7 | 8.1 | 32600 | 24600 | 75.46% | 1.96 | 31400 | R-410A
214240092 | 2.73 | Yes | Yes | TEMPSTAR | HRCU-A-CB (Split System: Heat Pump with Remote Outdoor Unit-Air-Source) | Centrally-Ducted | TVH837GKA** | EN(A,D,W)4X60L24**+WALLCON | *96CTN1002122B* | 32800 | 17.5 | 12 | 8.1 | 32200 | 24600 | 76.4% | 1.96 | 31200 | R-410A
216776074 | 2.93 | Yes | Yes | LENNOX | HRCU-A-CB (Split System: Heat Pump with Remote Outdoor Unit-Air-Source) | Centrally-Ducted | SL22KLV-036-230A** | CK40[C,U]T-49C-**+TDR | SL297UH080NV48C* | 35200 | 19 | 12.8 | 9 | 32000 | 31600 | 98.75% | 2.06 | 33800 | R-454B
215676314 | 4 | Yes | Yes | BRYANT HEATING AND COOLING SYSTEMS | HRCU-A-CB (Split System: Heat Pump with Remote Outdoor Unit-Air-Source) | Centrally-Ducted | 290VAN048**AA* | CVAVA4924XMA*+UI | 88*TB60110C21*** | 48000 | 19 | 10.5 | 9 | 50000 | 36400 | 72.8% | 2 | 46000 | R-454B
214239642 | 2.65 | Yes | Yes | TEMPSTAR | HRCU-A-CB (Split System: Heat Pump with Remote Outdoor Unit-Air-Source) | Centrally-Ducted | TVH837GKA** | END4X42L17**+WALLCON | *80CTL0451712B* | 31800 | 16.5 | 11 | 8.1 | 33400 | 25000 | 74.85% | 1.86 | 31800 | R-410A
216679509 | 1.97 | Yes | Yes | HEIL | HRCU-A-CB (Split System: Heat Pump with Remote Outdoor Unit-Air-Source) | Centrally-Ducted | DLCURAH24ABK | EN(A,D)4X30L17** | *97VTN0601716A* | 23600 | 16.5 | 10 | 9 | 25800 | 23600 | 91.47% | 1.76 | 18900 | R-410A
216680829 | 1.48 | Yes | Yes | HEIL | HRCU-A-CB (Split System: Heat Pump with Remote Outdoor Unit-Air-Source) | Centrally-Ducted | DLCURAH18ABK | EA*4X19L17A* | *97VTN0801716A* | 17700 | 16.5 | 10.5 | 8.5 | 17700 | 17700 | 100% | 1.96 | 12000 | R-410A
213780936 | 2.72 | Yes | Yes | BRYANT HEATING AND COOLING SYSTEMS | HRCU-A-CB (Split System: Heat Pump with Remote Outdoor Unit-Air-Source) | Centrally-Ducted | 288BNV037*0**B* | CAP**3721AL*+UI | 986TD42060C17*** | 32600 | 17 | 11 | 8.1 | 33000 | 25400 | 76.97% | 1.94 | 32000 | R-410A
216769909 | 2.68 | Yes | Yes | AMERICAN STANDARD | HRCU-A-CB (Split System: Heat Pump with Remote Outdoor Unit-Air-Source) | Centrally-Ducted | 5A6H7036A1 | 5PX*C005AS3 | *UHMC100CCV4 | 32200 | 16 | 12 | 8.7 | 32000 | 23800 | 74.38% | 2.12 | 21000 | R-454B
216769929 | 2.87 | Yes | Yes | AMERICAN STANDARD | HRCU-A-CB (Split System: Heat Pump with Remote Outdoor Unit-Air-Source) | Centrally-Ducted | 5A6H7036A1 | 5PX*CD09AS3 | S8X1C100M5PSC | 34400 | 17 | 12 | 8.7 | 32600 | 24200 | 74.23% | 2.17 | 21400 | R-454B
216769943 | 2.72 | Yes | Yes | AMERICAN STANDARD | HRCU-A-CB (Split System: Heat Pump with Remote Outdoor Unit-Air-Source) | Centrally-Ducted | 5A6H7036A1 | 5TXCC005AS3 | S8X1C080M5PSC | 32600 | 16.5 | 11.7 | 8.7 | 32400 | 24000 | 74.07% | 2.14 | 21200 | R-454B
214574428 | 2.75 | Yes | Yes | CARRIER | HRCU-A-CB (Split System: Heat Pump with Remote Outdoor Unit-Air-Source) | Centrally-Ducted | 25VNA837A*031* | CSPH*6012AL*+UI | 59MN7C080C21**20 | 33000 | 17 | 11.5 | 8.5 | 32200 | 24800 | 77.02% | 2 | 31400 | R-410A
213771174 | 2.03 | Yes | Yes | TEMPSTAR | HRCU-A-CB (Split System: Heat Pump with Remote Outdoor Unit-Air-Source) | Centrally-Ducted | TVH825GKA2* | EA*4X37L21A*+WALLCON | *80CTL1102120B* | 24400 | 17 | 11 | 8.5 | 21200 | 16600 | 78.3% | 2.04 | 20600 | R-410A
216776078 | 2.93 | Yes | Yes | LENNOX | HRCU-A-CB (Split System: Heat Pump with Remote Outdoor Unit-Air-Source) | Centrally-Ducted | SL22KLV-036-230A** | CK40[C,U]T-49C-**+TDR | SLP99UH110XV60C* | 35200 | 18.5 | 12.8 | 9 | 32200 | 31600 | 98.14% | 2.04 | 33800 | R-454B
216766570 | 3.63 | Yes | Yes | TRANE | HRCU-A-CB (Split System: Heat Pump with Remote Outdoor Unit-Air-Source) | Centrally-Ducted | 5TWR7048A1 | 5TXCC009AS3 | S9V2C080U5VSB | 43500 | 16.5 | 12.5 | 8.7 | 43500 | 32000 | 73.56% | 2.22 | 29000 | R-454B
215677198 | 4.71 | No | No | COMFORTMAKER | HRCU-A-CB (Split System: Heat Pump with Remote Outdoor Unit-Air-Source) | Centrally-Ducted | C5H0V60*K*AAA* | EVM5X60M24A*+WALLCON | *96CTN1002122B* | 56500 | 18.5 | 9 | 9 | 63000 | 44500 | 70.63% | 2.08 | 55500 | R-454B
215677248 | 4.79 | No | No | COMFORTMAKER | HRCU-A-CB (Split System: Heat Pump with Remote Outdoor Unit-Air-Source) | Centrally-Ducted | C5H0V60*K*AAA* | EVM5X61M24A*+WALLCON | *95CSU0802120B* | 57500 | 18 | 9 | 9 | 64000 | 45000 | 70.31% | 2.08 | 56500 | R-454B
215677448 | 4.67 | No | No | COMFORTMAKER | HRCU-A-CB (Split System: Heat Pump with Remote Outdoor Unit-Air-Source) | Centrally-Ducted | C5H0V60*K*AAA* | EVD5X60M24A*+WALLCON | *80CTL0702120B* | 56000 | 18 | 9 | 9 | 63500 | 45000 | 70.87% | 2.06 | 56000 | R-454B
216766851 | 1.93 | Yes | Yes | TRANE | HRCU-A-CB (Split System: Heat Pump with Remote Outdoor Unit-Air-Source) | Centrally-Ducted | 5TWX7024A1 | 5TXCB004AS3 | S9X2B060U4PSB | 23200 | 16 | 12.5 | 8.7 | 21800 | 17200 | 78.9% | 2.01 | 15300 | R-454B
216571149 | 4.33 | Yes | Yes | AMERICAN STANDARD | HRCU-A-CB (Split System: Heat Pump with Remote Outdoor Unit-Air-Source) | Centrally-Ducted | 5A6V0X60A1 | 5PX*D008AS3 | S8V2C080M5PDB | 52000 | 18.6 | 10 | 9 | 54000 | 38500 | 71.3% | 2 | 48000 | R-454B
211713321 | 2.53 | No | No | CARRIER | HRCU-A-CB (Split System: Heat Pump with Remote Outdoor Unit-Air-Source) | Centrally-Ducted | 38MURAQ30AB3* | CAP**4321AL* | 59SC2D060E17**14 | 30400 | 15.2 | 9 | 8.1 | 33000 | 26200 | 79.39% | 1.84 | 23000 | R-410A
215935424 | 2.95 | Yes | Yes | CARRIER | HRCU-A-CB (Split System: Heat Pump with Remote Outdoor Unit-Air-Source) | Centrally-Ducted | 27VNA336A*030* | CVAMA6024XMA*+UI | 59MN7C120C24**22 | 35400 | 22 | 12.5 | 8.5 | 38000 | 28400 | 74.74% | 2.04 | 32800 | R-454B
212974524 | 2.52 | No | No | AIRQUEST | HRCU-A-CB (Split System: Heat Pump with Remote Outdoor Unit-Air-Source) | Centrally-Ducted | DLCURAH30ABK | EA*4X42L24A* | *96VSN1202422B* | 30200 | 15.2 | 9 | 8.1 | 34400 | 27400 | 79.65% | 1.8 | 23600 | R-410A
215935674 | 2.85 | Yes | Yes | CARRIER | HRCU-A-CB (Split System: Heat Pump with Remote Outdoor Unit-Air-Source) | Centrally-Ducted | 27VNA336A*030* | CVAVA3621XMA*+UI | 59CU5B060C17**16 | 34200 | 20.5 | 11.5 | 8.5 | 39000 | 28600 | 73.33% | 2.04 | 32600 | R-454B
215677048 | 4.63 | No | No | COMFORTMAKER | HRCU-A-CB (Split System: Heat Pump with Remote Outdoor Unit-Air-Source) | Centrally-Ducted | C5H0V60*K*AAA* | EVM5X60M21A*+WALLCON | *97CMN0602120B* | 55500 | 17.5 | 8.5 | 8.5 | 65000 | 46000 | 70.77% | 1.94 | 57000 | R-454B
211261898 | 1.5 | Yes | Yes | DAY & NIGHT | HRCU-A-CB (Split System: Heat Pump with Remote Outdoor Unit-Air-Source) | Centrally-Ducted | DLCURAH18ABK | EA*4X30L17A* | *95ESN0601412A* | 18000 | 16 | 10.5 | 8.5 | 18500 | 18500 | 100% | 2.22 | 12400 | R-410A
214505187 | 1.92 | No | Yes | DAIKIN | HRCU-A-CB (Split System: Heat Pump with Remote Outdoor Unit-Air-Source) | Centrally-Ducted | DZ6VSA241EA* | CA*EA2422*4B* | D*96VC0403BNA* | 23000 | 17 | 10 | 8.6 | 23000 | 16100 | 70% | 2 | 16000 | R-410A
214505270 | 1.92 | No | Yes | DAIKIN | HRCU-A-CB (Split System: Heat Pump with Remote Outdoor Unit-Air-Source) | Centrally-Ducted | DZ6VSA241EA* | CA*EA3026*4B* | D*97MC0804CNA* | 23000 | 17 | 10 | 8.6 | 23000 | 16100 | 70% | 2 | 16000 | R-410A
214505405 | 1.92 | No | Yes | DAIKIN | HRCU-A-CB (Split System: Heat Pump with Remote Outdoor Unit-Air-Source) | Centrally-Ducted | DZ6VSA241EA* | CA*EA3026*4B*+MBVK12BP1X00A* |  | 23000 | 17 | 10 | 8.6 | 23000 | 16100 | 70% | 2 | 16000 | R-410A
216770112 | 2.87 | Yes | Yes | TRANE | HRCU-A-CB (Split System: Heat Pump with Remote Outdoor Unit-Air-Source) | Centrally-Ducted | 5TWX7036A1 | 5TXCC009AS3 | S8X1C100M5PSC | 34400 | 16.5 | 12 | 8.7 | 32600 | 24200 | 74.23% | 2.2 | 21400 | R-454B
216776126 | 4.67 | Yes | Yes | LENNOX | HRCU-A-CB (Split System: Heat Pump with Remote Outdoor Unit-Air-Source) | Centrally-Ducted | SL22KLV-060-230A** | CK40[C,U]T-60C-**+TDR | SL297UH080NV60C* | 56000 | 19.5 | 11.2 | 9 | 52500 | 43000 | 81.9% | 1.92 | 60000 | R-454B
216776129 | 4.67 | Yes | Yes | LENNOX | HRCU-A-CB (Split System: Heat Pump with Remote Outdoor Unit-Air-Source) | Centrally-Ducted | SL22KLV-060-230A** | CK40[C,U]T-60C-**+TDR | EL297UH090XV60C* | 56000 | 20 | 11.5 | 8.5 | 52500 | 42500 | 80.95% | 1.94 | 48000 | R-454B
214807661 | 3.67 | Yes | Yes | YORK | HRCU-A-CB (Split System: Heat Pump with Remote Outdoor Unit-Air-Source) | Centrally-Ducted | HH860E2S11 | CTU60C5XGS1+TXV | Y81E100C16SMPS1 | 44000 | 18 | 12 | 9 | 44000 | 33200 | 75.45% | 2 | 32200 | R-454B
214573387 | 2.65 | Yes | Yes | TEMPSTAR | HRCU-A-CB (Split System: Heat Pump with Remote Outdoor Unit-Air-Source) | Centrally-Ducted | TVH837GKA** | EN(A,D,W)4X42L21**+WALLCON | *95CSU0802120B* | 31800 | 17 | 11 | 8.1 | 33000 | 24600 | 74.55% | 1.88 | 31400 | R-410A
215935097 | 2.95 | Yes | Yes | AIRQUEST | HRCU-A-CB (Split System: Heat Pump with Remote Outdoor Unit-Air-Source) | Centrally-Ducted | H5H3V36*K*AAA* | EVM5X49M21A*+WALLCON | *97CMN0801714B* | 35400 | 21.5 | 12 | 8.5 | 38500 | 29000 | 75.32% | 2.02 | 33400 | R-454B
215934697 | 2.82 | Yes | Yes | AIRQUEST | HRCU-A-CB (Split System: Heat Pump with Remote Outdoor Unit-Air-Source) | Centrally-Ducted | H5H3V36*K*AAA* | EVM5X32M17A*+WALLCON | *96CTN0401410B* | 33800 | 19.5 | 11.5 | 8.1 | 37200 | 26600 | 71.51% | 2.02 | 29200 | R-454B
215934797 | 2.97 | Yes | Yes | AIRQUEST | HRCU-A-CB (Split System: Heat Pump with Remote Outdoor Unit-Air-Source) | Centrally-Ducted | H5H3V36*K*AAA* | EVM5X44M21A*+WALLCON | *80CSU1002120A* | 35600 | 21.5 | 12 | 8.5 | 38000 | 28800 | 75.79% | 2.02 | 32800 | R-454B
215935147 | 2.97 | Yes | Yes | AIRQUEST | HRCU-A-CB (Split System: Heat Pump with Remote Outdoor Unit-Air-Source) | Centrally-Ducted | H5H3V36*K*AAA* | EVM5X60M21A*+WALLCON | *80CSU0401712A* | 35600 | 22 | 12 | 8.5 | 38000 | 28800 | 75.79% | 2.02 | 33200 | R-454B
216763468 | 1.98 | Yes | Yes | TRANE | HRCU-A-CB (Split System: Heat Pump with Remote Outdoor Unit-Air-Source) | Centrally-Ducted | 5TWR7024A1 | 5TEM6D04AV31+TDR |  | 23800 | 17.1 | 12.5 | 9.5 | 21800 | 17400 | 79.82% | 2.1 | 15400 | R-454B
216680529 | 1.95 | Yes | Yes | HEIL | HRCU-A-CB (Split System: Heat Pump with Remote Outdoor Unit-Air-Source) | Centrally-Ducted | DLCURAH24ABK | EA*4X36L17A* | *97VTN0801716A* | 23400 | 17 | 10 | 9 | 25600 | 23400 | 91.41% | 1.84 | 18800 | R-410A
213780897 | 2.73 | Yes | Yes | HEIL | HRCU-A-CB (Split System: Heat Pump with Remote Outdoor Unit-Air-Source) | Centrally-Ducted | HVH837GKA2* | EA*4X37L21A*+WALLCON | *95CSU0601716B* | 32800 | 17 | 11 | 8.5 | 33000 | 25200 | 76.36% | 1.96 | 31800 | R-410A
213780917 | 2.73 | Yes | Yes | HEIL | HRCU-A-CB (Split System: Heat Pump with Remote Outdoor Unit-Air-Source) | Centrally-Ducted | HVH837GKA2* | EA*4X37L21A*+WALLCON | *97CMN0801714B* | 32800 | 17 | 11 | 8.1 | 33000 | 25200 | 76.36% | 1.96 | 32000 | R-410A
215678108 | 4.63 | No | No | COMFORTMAKER | HRCU-A-CB (Split System: Heat Pump with Remote Outdoor Unit-Air-Source) | Centrally-Ducted | C5H0V60*K*AAA* | ESH5X60M12A*+WALLCON | *95CSU0802120B* | 55500 | 16.5 | 8.5 | 8.5 | 60000 | 42000 | 70% | 1.9 | 51500 | R-454B
216776143 | 4.58 | Yes | Yes | LENNOX | HRCU-A-CB (Split System: Heat Pump with Remote Outdoor Unit-Air-Source) | Centrally-Ducted | SL22KLV-060-230A** | CK40[C,U]T-60D-**+TDR | SL280UH135V60D* | 55000 | 19.5 | 11.2 | 8.5 | 52500 | 43000 | 81.9% | 1.82 | 51500 | R-454B
216776145 | 4.58 | Yes | Yes | LENNOX | HRCU-A-CB (Split System: Heat Pump with Remote Outdoor Unit-Air-Source) | Centrally-Ducted | SL22KLV-060-230A** | CK40[C,U]T-60D-**+TDR | SLP99UH135XV60D* | 55000 | 19.5 | 11.2 | 8.5 | 52500 | 43000 | 81.9% | 1.84 | 51500 | R-454B
214421512 | 4.42 | Yes | Yes | LUXAIRE | HRCU-A-CB (Split System: Heat Pump with Remote Outdoor Unit-Air-Source) | Centrally-Ducted | HH860E2S11 | CTF60C5CHS1+JMET16CS2N1 |  | 53000 | 19 | 11.7 | 8.5 | 53500 | 38500 | 71.96% | 2 | 36800 | R-454B
214398048 | 4.46 | Yes | Yes | LUXAIRE | HRCU-A-CB (Split System: Heat Pump with Remote Outdoor Unit-Air-Source) | Centrally-Ducted | HH860E2S11 | CTM60C5CHS1 | TPLC100C20MP13 | 53500 | 19 | 11 | 9 | 54000 | 39000 | 72.22% | 2 | 37200 | R-454B
216682072 | 2.55 | No | No | HEIL | HRCU-A-CB (Split System: Heat Pump with Remote Outdoor Unit-Air-Source) | Centrally-Ducted | DLCURAH30ABK | EA*4X37L21A* | *97VTN1002120A* | 30600 | 15.2 | 9 | 9 | 33200 | 26000 | 78.31% | 1.8 | 23200 | R-410A
216770009 | 3.63 | Yes | Yes | AMERICAN STANDARD | HRCU-A-CB (Split System: Heat Pump with Remote Outdoor Unit-Air-Source) | Centrally-Ducted | 5A6H7048A1 | 5PX*D008AS3 | *UHMC100CCV4 | 43500 | 16 | 11.7 | 8.7 | 45000 | 32800 | 72.89% | 2.21 | 30000 | R-454B
216769945 | 2.65 | Yes | Yes | AMERICAN STANDARD | HRCU-A-CB (Split System: Heat Pump with Remote Outdoor Unit-Air-Source) | Centrally-Ducted | 5A6H7036A1 | 5TXCC005AS3 | L9X1C100U5VSA | 31800 | 16 | 11.5 | 8.5 | 32200 | 24000 | 74.53% | 2.09 | 21200 | R-454B
216769961 | 2.68 | Yes | Yes | AMERICAN STANDARD | HRCU-A-CB (Split System: Heat Pump with Remote Outdoor Unit-Air-Source) | Centrally-Ducted | 5A6H7036A1 | 5TXCC005AS3 | S8X2C100M5PSC | 32200 | 16 | 11.7 | 8.7 | 32200 | 23800 | 73.91% | 2.12 | 21000 | R-454B
213774484 | 2 | Yes | No | TEMPSTAR | HRCU-A-CB (Split System: Heat Pump with Remote Outdoor Unit-Air-Source) | Centrally-Ducted | TVH825GKA3* | EHD4X42AAL+WALLCON | *97CMN0801714B* | 24000 | 16 | 10.5 | 8.1 | 21400 | 16600 | 77.57% | 1.98 | 20600 | R-410A
213779014 | 2.73 | Yes | Yes | TEMPSTAR | HRCU-A-CB (Split System: Heat Pump with Remote Outdoor Unit-Air-Source) | Centrally-Ducted | TVH837GKA** | EA*4X37L21A*+WALLCON | *97CMN0801714B* | 32800 | 17 | 11 | 8.1 | 33000 | 25200 | 76.36% | 1.96 | 32000 | R-410A
213779114 | 2.63 | Yes | No | TEMPSTAR | HRCU-A-CB (Split System: Heat Pump with Remote Outdoor Unit-Air-Source) | Centrally-Ducted | TVH837GKA** | EA*4X42L21A*+WALLCON | *95CSU0601716B* | 31600 | 16.5 | 10.5 | 8.1 | 33000 | 24600 | 74.55% | 1.86 | 31400 | R-410A
213779264 | 2.73 | Yes | Yes | TEMPSTAR | HRCU-A-CB (Split System: Heat Pump with Remote Outdoor Unit-Air-Source) | Centrally-Ducted | TVH837GKA** | EA*4X43L21A*+WALLCON | *80CTL0701716B* | 32800 | 17 | 11 | 8.5 | 33000 | 25200 | 76.36% | 1.96 | 31800 | R-410A
213779314 | 2.72 | Yes | Yes | TEMPSTAR | HRCU-A-CB (Split System: Heat Pump with Remote Outdoor Unit-Air-Source) | Centrally-Ducted | TVH837GKA** | EA*4X43L21A*+WALLCON | *97CMN0601714B* | 32600 | 16.5 | 11 | 8.1 | 33000 | 25400 | 76.97% | 1.94 | 32000 | R-410A
213779514 | 2.7 | Yes | Yes | TEMPSTAR | HRCU-A-CB (Split System: Heat Pump with Remote Outdoor Unit-Air-Source) | Centrally-Ducted | TVH837GKA** | EA*4X48L24A*+WALLCON | *80CTL1352422B* | 32400 | 17.5 | 11.5 | 8.5 | 32400 | 24800 | 76.54% | 1.98 | 31200 | R-410A
213779614 | 2.73 | Yes | Yes | TEMPSTAR | HRCU-A-CB (Split System: Heat Pump with Remote Outdoor Unit-Air-Source) | Centrally-Ducted | TVH837GKA** | EA*4X60L24A*+WALLCON | *96CTN1002122B* | 32800 | 17.5 | 11.5 | 8.1 | 31800 | 24600 | 77.36% | 1.98 | 30800 | R-410A
215678158 | 4.63 | No | No | COMFORTMAKER | HRCU-A-CB (Split System: Heat Pump with Remote Outdoor Unit-Air-Source) | Centrally-Ducted | C5H0V60*K*AAA* | ESH5X60M12A*+WALLCON | *97CMN1202422B* | 55500 | 17 | 8.5 | 8.5 | 60000 | 42000 | 70% | 1.9 | 51500 | R-454B
213772516 | 2.02 | Yes | No | BRYANT HEATING AND COOLING SYSTEMS | HRCU-A-CB (Split System: Heat Pump with Remote Outdoor Unit-Air-Source) | Centrally-Ducted | 288BNV025*0**B* | CSPH*4812AL*+UI | 987MC42080C17*** | 24200 | 16 | 10.5 | 8.1 | 21400 | 16600 | 77.57% | 2.02 | 20600 | R-410A
215677788 | 4.58 | No | No | COMFORTMAKER | HRCU-A-CB (Split System: Heat Pump with Remote Outdoor Unit-Air-Source) | Centrally-Ducted | C5H0V60*K*AAA* | EA*5X60M24A*+WALLCON | *80CTL1102120B* | 55000 | 18.5 | 9 | 9 | 59000 | 41500 | 70.34% | 2.02 | 51000 | R-454B
215677988 | 4.67 | No | No | COMFORTMAKER | HRCU-A-CB (Split System: Heat Pump with Remote Outdoor Unit-Air-Source) | Centrally-Ducted | C5H0V60*K*AAA* | EA*5X61M24A*+WALLCON | *97CMN0802120B* | 56000 | 18.5 | 9 | 9 | 60000 | 42000 | 70% | 2.02 | 51500 | R-454B
213771314 | 1.97 | Yes | No | TEMPSTAR | HRCU-A-CB (Split System: Heat Pump with Remote Outdoor Unit-Air-Source) | Centrally-Ducted | TVH825GKA2* | EA*4X42L21A*+WALLCON | *97CMN0601714B* | 23600 | 16 | 10.5 | 8.1 | 21600 | 16700 | 77.31% | 1.94 | 20800 | R-410A
213771614 | 2 | Yes | No | TEMPSTAR | HRCU-A-CB (Split System: Heat Pump with Remote Outdoor Unit-Air-Source) | Centrally-Ducted | TVH825GKA2* | EA*4X48L21A*+WALLCON | *95CSU0601716B* | 24000 | 16.5 | 10.5 | 8.1 | 21000 | 16500 | 78.57% | 2 | 20400 | R-410A
215677348 | 4.71 | No | No | COMFORTMAKER | HRCU-A-CB (Split System: Heat Pump with Remote Outdoor Unit-Air-Source) | Centrally-Ducted | C5H0V60*K*AAA* | EVD5X60M21A*+WALLCON | *80CTL0702120B* | 56500 | 18 | 9 | 9 | 64000 | 45000 | 70.31% | 2.06 | 56500 | R-454B
215936094 | 2.87 | Yes | Yes | CARRIER | HRCU-A-CB (Split System: Heat Pump with Remote Outdoor Unit-Air-Source) | Centrally-Ducted | 27VNA336A*030* | CVAVA4221XMA*+UI | 59MN7C080C21**20 | 34400 | 20.5 | 11.7 | 8.5 | 38500 | 28200 | 73.25% | 2.04 | 32200 | R-454B
215936124 | 2.85 | Yes | Yes | CARRIER | HRCU-A-CB (Split System: Heat Pump with Remote Outdoor Unit-Air-Source) | Centrally-Ducted | 27VNA336A*030* | CVAVA4221XMA*+UI | 59TN6C080C17**14 | 34200 | 20.5 | 11.5 | 8.5 | 39000 | 28400 | 72.82% | 2.02 | 32400 | R-454B
216776124 | 4.67 | Yes | Yes | LENNOX | HRCU-A-CB (Split System: Heat Pump with Remote Outdoor Unit-Air-Source) | Centrally-Ducted | SL22KLV-060-230A** | CK40[C,U]T-60C-**+TDR | SL280UH110V60C* | 56000 | 20 | 11.5 | 8.5 | 52000 | 42500 | 81.73% | 1.94 | 48500 | R-454B
216776147 | 4.58 | Yes | Yes | LENNOX | HRCU-A-CB (Split System: Heat Pump with Remote Outdoor Unit-Air-Source) | Centrally-Ducted | SL22KLV-060-230A** | CK40[C,U]T-60D-**+TDR | EL297UH110XV60C* | 55000 | 19.5 | 11 | 8.5 | 53000 | 43000 | 81.13% | 1.82 | 51500 | R-454B
216766766 | 4.38 | Yes | Yes | TRANE | HRCU-A-CB (Split System: Heat Pump with Remote Outdoor Unit-Air-Source) | Centrally-Ducted | 5TWR7060A1 | 5TXCD010AS3 | S9X2C080U5PSB | 52500 | 16 | 11 | 8.7 | 51000 | 38500 | 75.49% | 2.21 | 34200 | R-454B
216763899 | 2.8 | Yes | Yes | TRANE | HRCU-A-CB (Split System: Heat Pump with Remote Outdoor Unit-Air-Source) | Centrally-Ducted | 5TWR7036A1 | 5TXCC007AS3 | S9V2C100U4VSB | 33600 | 17.1 | 12 | 9 | 32600 | 24200 | 74.23% | 2.1 | 21400 | R-454B
216763913 | 2.78 | Yes | Yes | TRANE | HRCU-A-C (Split System: Heat Pump with Remote Outdoor Unit with No Indoor Fan --Air Source) | Centrally-Ducted | 5TWR7036A1 | 5TXCD008AS3 |  | 33400 | 16 | 11.5 | 8.7 | 33200 | 24600 | 74.1% | 2.1 | 21800 | R-454B
215683028 | 4.75 | No | No | COMFORTMAKER | HRCU-A-CB (Split System: Heat Pump with Remote Outdoor Unit-Air-Source) | Centrally-Ducted | C5H0V60*K*AAA* | EVD5X60M21A*+WALLCON | *80CSU1002120B* | 57000 | 18 | 9 | 9 | 63500 | 44500 | 70.08% | 2.08 | 56000 | R-454B
213779634 | 2.75 | Yes | Yes | TEMPSTAR | HRCU-A-CB (Split System: Heat Pump with Remote Outdoor Unit-Air-Source) | Centrally-Ducted | TVH837GKA** | EA*4X61L21A*+WALLCON | *80CTL0451712B* | 33000 | 17 | 11 | 8.1 | 32400 | 25200 | 77.78% | 1.94 | 31600 | R-410A
213781068 | 2.63 | Yes | No | AIRQUEST | HRCU-A-CB (Split System: Heat Pump with Remote Outdoor Unit-Air-Source) | Centrally-Ducted | HVH837GKA2* | EA*4X42L21A*+WALLCON | *96CTN0801714B* | 31600 | 17 | 10.5 | 8.1 | 33000 | 24600 | 74.55% | 1.86 | 31400 | R-410A
213781338 | 2.67 | Yes | No | AIRQUEST | HRCU-A-CB (Split System: Heat Pump with Remote Outdoor Unit-Air-Source) | Centrally-Ducted | HVH837GKA2* | EA*4X48L21A*+WALLCON | *97CMN0601714B* | 32000 | 16.5 | 10.5 | 8.1 | 32800 | 25200 | 76.83% | 1.94 | 31600 | R-410A
216801822 | 3.71 | Yes | Yes | LUXAIRE | HRCU-A-CB (Split System: Heat Pump with Remote Outdoor Unit-Air-Source) | Centrally-Ducted | HH860E2S11 | CTU60C5XGS1+TXV | Z8ET120C20LMPS1 | 44500 | 19 | 12 | 9 | 44500 | 32000 | 71.91% | 2 | 33200 | R-454B
216801824 | 4.5 | Yes | Yes | LUXAIRE | HRCU-A-CB (Split System: Heat Pump with Remote Outdoor Unit-Air-Source) | Centrally-Ducted | HH860E2S11 | CTM60C5CHS1 | Z8ET100C20LMPS1 | 54000 | 19 | 12 | 9 | 54000 | 38000 | 70.37% | 2 | 36600 | R-454B
216570907 | 1.8 | Yes | Yes | AMERICAN STANDARD | HRCU-A-CB (Split System: Heat Pump with Remote Outdoor Unit-Air-Source) | Centrally-Ducted | 5A6V0X24A1 | 5TXCA002AS3 | L8V1A060U3VSB+LRP | 21600 | 21 | 11.2 | 9.4 | 24200 | 18300 | 75.62% | 2 | 23000 | R-454B
214574668 | 2.7 | Yes | Yes | CARRIER | HRCU-A-CB (Split System: Heat Pump with Remote Outdoor Unit-Air-Source) | Centrally-Ducted | 25VNA837A*031* | CNPV*4824AL*+UI | 59MN7C080C21**20 | 32400 | 17.5 | 11.5 | 8.5 | 32800 | 24800 | 75.61% | 1.96 | 31600 | R-410A
214240042 | 2.73 | Yes | Yes | TEMPSTAR | HRCU-A-CB (Split System: Heat Pump with Remote Outdoor Unit-Air-Source) | Centrally-Ducted | TVH837GKA** | EN(A,D,W)4X60L24**+WALLCON | *80CTL0902120B* | 32800 | 17.5 | 12 | 8.1 | 32200 | 24600 | 76.4% | 1.96 | 31200 | R-410A
214240062 | 2.73 | Yes | Yes | TEMPSTAR | HRCU-A-CB (Split System: Heat Pump with Remote Outdoor Unit-Air-Source) | Centrally-Ducted | TVH837GKA** | EN(A,D,W)4X60L24**+WALLCON | *80CTL1352422B* | 32800 | 17.5 | 12 | 8.1 | 32200 | 24600 | 76.4% | 1.96 | 31200 | R-410A
214573543 | 2.7 | Yes | Yes | COMFORTMAKER | HRCU-A-CB (Split System: Heat Pump with Remote Outdoor Unit-Air-Source) | Centrally-Ducted | CVH837GKA** | EN(A,D)4X48L24**+WALLCON | *96CTN0802120B* | 32400 | 17.5 | 11.5 | 8.5 | 32600 | 24800 | 76.07% | 1.98 | 31400 | R-410A
215679238 | 2.85 | No | No | COMFORTMAKER | HRCU-A-CB (Split System: Heat Pump with Remote Outdoor Unit-Air-Source) | Centrally-Ducted | C5H0V36*K*AAA* | EA*5X37M17A*+WALLCON | *80CSU0401712B* | 34200 | 17 | 9.5 | 9 | 35600 | 25400 | 71.35% | 1.88 | 30600 | R-454B
216682108 | 2.55 | No | No | HEIL | HRCU-A-CB (Split System: Heat Pump with Remote Outdoor Unit-Air-Source) | Centrally-Ducted | DLCURAH30ABK | EA*4X43L21A* | *97VTN1002120A* | 30600 | 15.2 | 9 | 9 | 33200 | 26000 | 78.31% | 1.8 | 23200 | R-410A
216682817 | 2.53 | No | No | HEIL | HRCU-A-CB (Split System: Heat Pump with Remote Outdoor Unit-Air-Source) | Centrally-Ducted | DLCURAH30ABK | EA*4X43L21A* | *97VTN1002122A* | 30400 | 15.2 | 9 | 9 | 33000 | 26000 | 78.79% | 1.78 | 23000 | R-410A
215935226 | 2.97 | Yes | Yes | HEIL | HRCU-A-CB (Split System: Heat Pump with Remote Outdoor Unit-Air-Source) | Centrally-Ducted | H5H3V36*K*AAA* | EVM5X60M21A*+WALLCON | *80CTL1102120B* | 35600 | 22 | 12.5 | 8.5 | 38000 | 28400 | 74.74% | 2.02 | 32600 | R-454B
216570859 | 1.8 | Yes | Yes | AMERICAN STANDARD | HRCU-A-CB (Split System: Heat Pump with Remote Outdoor Unit-Air-Source) | Centrally-Ducted | 5A6V0X24A1 | 5PX*B003AS3 | S8V2B060M4PCB | 21600 | 20.6 | 11.5 | 10 | 24000 | 18400 | 76.67% | 2.2 | 22800 | R-454B
216570893 | 1.83 | Yes | Yes | AMERICAN STANDARD | HRCU-A-CB (Split System: Heat Pump with Remote Outdoor Unit-Air-Source) | Centrally-Ducted | 5A6V0X24A1 | 5PX*BD06AS3 | S8V2B060M4PDB | 22000 | 21 | 11.7 | 10 | 23400 | 18100 | 77.35% | 2.2 | 22400 | R-454B
216570895 | 1.83 | Yes | Yes | AMERICAN STANDARD | HRCU-A-CB (Split System: Heat Pump with Remote Outdoor Unit-Air-Source) | Centrally-Ducted | 5A6V0X24A1 | 5PX*BD06AS3 | S8V2B060M4PCB | 22000 | 21 | 11.7 | 10 | 23400 | 18100 | 77.35% | 2.2 | 22400 | R-454B
216679473 | 1.97 | Yes | Yes | HEIL | HRCU-A-CB (Split System: Heat Pump with Remote Outdoor Unit-Air-Source) | Centrally-Ducted | DLCURAH24ABK | EHD4X30AAL | *97VTN0601716A* | 23600 | 16 | 10 | 9 | 25800 | 23200 | 89.92% | 1.8 | 19000 | R-410A
213781697 | 2.77 | Yes | Yes | HEIL | HRCU-A-CB (Split System: Heat Pump with Remote Outdoor Unit-Air-Source) | Centrally-Ducted | HVH837GKA2* | EA*4X61L24A*+WALLCON | *97CMN1202422B* | 33200 | 17.5 | 11.7 | 8.5 | 32000 | 24800 | 77.5% | 1.98 | 31200 | R-410A
213781947 | 2.72 | Yes | Yes | HEIL | HRCU-A-CB (Split System: Heat Pump with Remote Outdoor Unit-Air-Source) | Centrally-Ducted | HVH837GKA2* | EHD4X42AAL+WALLCON | *80CTL1352422B* | 32600 | 16.5 | 11 | 8.1 | 33000 | 24600 | 74.55% | 1.96 | 31400 | R-410A
213782297 | 2.73 | Yes | Yes | HEIL | HRCU-A-CB (Split System: Heat Pump with Remote Outdoor Unit-Air-Source) | Centrally-Ducted | HVH837GKA2* | EHD4X60AAL+WALLCON | *97CMN0801714B* | 32800 | 16.5 | 11 | 8.1 | 32600 | 25000 | 76.69% | 1.96 | 31400 | R-410A
215679588 | 2.87 | Yes | Yes | COMFORTMAKER | HRCU-A-CB (Split System: Heat Pump with Remote Outdoor Unit-Air-Source) | Centrally-Ducted | C5H0V36*K*AAA* | EA*5X60M24A*+WALLCON | *97CTN1202422A* | 34400 | 18.5 | 10.5 | 9 | 34200 | 24800 | 72.51% | 1.9 | 29800 | R-454B
214241734 | 1.95 | Yes | No | TEMPSTAR | HRCU-A-CB (Split System: Heat Pump with Remote Outdoor Unit-Air-Source) | Centrally-Ducted | TVH825GKA3* | EN(A,D)4X30L17**+WALLCON | *97CMN0801714B* | 23400 | 16.5 | 10.5 | 8.1 | 21600 | 16700 | 77.31% | 1.9 | 20800 | R-410A
216764234 | 2.68 | Yes | Yes | TRANE | HRCU-A-CB (Split System: Heat Pump with Remote Outdoor Unit-Air-Source) | Centrally-Ducted | 5TWX7036A1 | 5PX*B004AS3 | S9V2B080U4PSC | 32200 | 17 | 11.7 | 8.7 | 32400 | 24000 | 74.07% | 2.1 | 21200 | R-454B
216764239 | 2.77 | Yes | Yes | TRANE | HRCU-A-CB (Split System: Heat Pump with Remote Outdoor Unit-Air-Source) | Centrally-Ducted | 5TWX7036A1 | 5PX*B006AS3 | S9V2B080U4VSB | 33200 | 17.5 | 12 | 8.7 | 32400 | 24000 | 74.07% | 2.1 | 21200 | R-454B
216764241 | 2.77 | Yes | Yes | TRANE | HRCU-A-CB (Split System: Heat Pump with Remote Outdoor Unit-Air-Source) | Centrally-Ducted | 5TWX7036A1 | 5PX*B006AS3 | S9V2B060U4PSC | 33200 | 17.5 | 12 | 8.7 | 32400 | 24000 | 74.07% | 2.1 | 21200 | R-454B
216764264 | 2.7 | Yes | Yes | TRANE | HRCU-A-CB (Split System: Heat Pump with Remote Outdoor Unit-Air-Source) | Centrally-Ducted | 5TWX7036A1 | 5PX*BD04AS3 | S9V2B060D3VSB | 32400 | 16.5 | 11.7 | 8.2 | 33400 | 24600 | 73.65% | 1.9 | 21600 | R-454B
216764273 | 2.72 | Yes | Yes | TRANE | HRCU-A-CB (Split System: Heat Pump with Remote Outdoor Unit-Air-Source) | Centrally-Ducted | 5TWX7036A1 | 5PX*BD06AS3 | S9V2B040D3PSC | 32600 | 17.1 | 12 | 8.5 | 33000 | 24200 | 73.33% | 2 | 21400 | R-454B
211241454 | 2.07 | Yes | Yes | DAY & NIGHT | HRCU-A-CB (Split System: Heat Pump with Remote Outdoor Unit-Air-Source) | Centrally-Ducted | DLCURAH24ABK | EA*4X30L17A* | *80ES(N,L)0701716A* | 24800 | 16 | 10 | 8.5 | 26800 | 22200 | 82.84% | 1.82 | 19400 | R-410A
211242969 | 2.08 | Yes | Yes | DAY & NIGHT | HRCU-A-CB (Split System: Heat Pump with Remote Outdoor Unit-Air-Source) | Centrally-Ducted | DLCURAH24ABK | EA*4X37L17A* | *95ESN0601412A* | 25000 | 16 | 10 | 8.5 | 26000 | 21200 | 81.54% | 1.76 | 19200 | R-410A
211243033 | 2.05 | Yes | Yes | DAY & NIGHT | HRCU-A-CB (Split System: Heat Pump with Remote Outdoor Unit-Air-Source) | Centrally-Ducted | DLCURAH24ABK | EA*4X37L17A* | *80ES(N,L)0451712A* | 24600 | 16.5 | 10 | 8.5 | 25600 | 21600 | 84.38% | 1.8 | 18900 | R-410A
211243487 | 2.03 | Yes | Yes | DAY & NIGHT | HRCU-A-CB (Split System: Heat Pump with Remote Outdoor Unit-Air-Source) | Centrally-Ducted | DLCURAH24ABK | EA*4X37L21A* | *80VTL1102122A* | 24400 | 17 | 10.5 | 8.5 | 25200 | 21200 | 84.13% | 1.8 | 18500 | R-410A
211243521 | 2.08 | Yes | Yes | DAY & NIGHT | HRCU-A-CB (Split System: Heat Pump with Remote Outdoor Unit-Air-Source) | Centrally-Ducted | DLCURAH24ABK | EA*4X37L21A* | *80ES(N,L)0702116A* | 25000 | 17 | 10.5 | 8.5 | 25600 | 20800 | 81.25% | 1.76 | 18700 | R-410A
211243569 | 2.08 | Yes | Yes | DAY & NIGHT | HRCU-A-CB (Split System: Heat Pump with Remote Outdoor Unit-Air-Source) | Centrally-Ducted | DLCURAH24ABK | EA*4X37L21A* | *92ESN0601714A* | 25000 | 17 | 10.5 | 8.5 | 25600 | 20800 | 81.25% | 1.76 | 18800 | R-410A
211243635 | 2.03 | Yes | No | DAY & NIGHT | HRCU-A-CB (Split System: Heat Pump with Remote Outdoor Unit-Air-Source) | Centrally-Ducted | DLCURAH24ABK | EA*4X37L21A* | *92ESN0401712A* | 24400 | 16 | 10 | 8.1 | 25400 | 21200 | 83.46% | 1.78 | 18700 | R-410A
211243646 | 2.08 | Yes | Yes | DAY & NIGHT | HRCU-A-CB (Split System: Heat Pump with Remote Outdoor Unit-Air-Source) | Centrally-Ducted | DLCURAH24ABK | EA*4X37L21A* | *80ESU0802120A | 25000 | 17.5 | 10.5 | 8.5 | 25600 | 20800 | 81.25% | 1.76 | 18700 | R-410A
211243703 | 1.98 | Yes | Yes | DAY & NIGHT | HRCU-A-CB (Split System: Heat Pump with Remote Outdoor Unit-Air-Source) | Centrally-Ducted | DLCURAH24ABK | EN(A,D)4X24L14** | *80VSL0451412A* | 23800 | 16 | 10 | 8.5 | 26800 | 23200 | 86.57% | 1.9 | 19500 | R-410A
211243135 | 2.02 | Yes | No | DAY & NIGHT | HRCU-A-CB (Split System: Heat Pump with Remote Outdoor Unit-Air-Source) | Centrally-Ducted | DLCURAH24ABK | EA*4X37L17A* | *92ESN0401712A* | 24200 | 16 | 10 | 8.1 | 25400 | 22000 | 86.61% | 1.82 | 18900 | R-410A
216776031 | 1.85 | Yes | Yes | LENNOX | HRCU-A-CB (Split System: Heat Pump with Remote Outdoor Unit-Air-Source) | Centrally-Ducted | SL22KLV-024-230A** | CK40[C,U]T-30B-**+TDR | SLP99UH070XV36B* | 22200 | 19.5 | 12.2 | 8.2 | 24000 | 22800 | 95% | 1.78 | 24600 | R-454B
216764275 | 2.75 | Yes | Yes | TRANE | HRCU-A-CB (Split System: Heat Pump with Remote Outdoor Unit-Air-Source) | Centrally-Ducted | 5TWX7036A1 | 5PX*BD06AS3 | S9V2B060D3VSB | 33000 | 17.1 | 12 | 8.7 | 33200 | 24400 | 73.49% | 2 | 21600 | R-454B
216764284 | 2.68 | Yes | Yes | TRANE | HRCU-A-CB (Split System: Heat Pump with Remote Outdoor Unit-Air-Source) | Centrally-Ducted | 5TWX7036A1 | 5PX*C005AS3 | S9V2C100U4VSB | 32200 | 17.1 | 12 | 8.7 | 32200 | 23800 | 73.91% | 2.1 | 21000 | R-454B
216764289 | 2.8 | Yes | Yes | TRANE | HRCU-A-CB (Split System: Heat Pump with Remote Outdoor Unit-Air-Source) | Centrally-Ducted | 5TWX7036A1 | 5PX*C007AS3 | S9V2C100U5PSC | 33600 | 17.5 | 12 | 9 | 32600 | 24200 | 74.23% | 2.1 | 21400 | R-454B
216764300 | 2.83 | Yes | Yes | TRANE | HRCU-A-CB (Split System: Heat Pump with Remote Outdoor Unit-Air-Source) | Centrally-Ducted | 5TWX7036A1 | 5PX*C009AS3 | *UHMC100CCV4 | 34000 | 17.5 | 12.5 | 9 | 32200 | 23800 | 73.91% | 2.2 | 21000 | R-454B
216764334 | 2.8 | Yes | Yes | TRANE | HRCU-A-CB (Split System: Heat Pump with Remote Outdoor Unit-Air-Source) | Centrally-Ducted | 5TWX7036A1 | 5TEM6D04AV31+TDR |  | 33600 | 17.5 | 12 | 9 | 32600 | 24000 | 73.62% | 2.2 | 21200 | R-454B
216764343 | 2.67 | Yes | Yes | TRANE | HRCU-A-CB (Split System: Heat Pump with Remote Outdoor Unit-Air-Source) | Centrally-Ducted | 5TWX7036A1 | 5TXCB004AS3 | *UHMB080CCV3 | 32000 | 17.1 | 11.7 | 8.7 | 32000 | 23800 | 74.38% | 2.1 | 21000 | R-454B
216764350 | 2.7 | Yes | Yes | TRANE | HRCU-A-CB (Split System: Heat Pump with Remote Outdoor Unit-Air-Source) | Centrally-Ducted | 5TWX7036A1 | 5TXCB004AS3 | S8X1A040M3PSC | 32400 | 17.1 | 11.5 | 8.7 | 32600 | 24200 | 74.23% | 2.1 | 21400 | R-454B
216764364 | 2.77 | Yes | Yes | TRANE | HRCU-A-CB (Split System: Heat Pump with Remote Outdoor Unit-Air-Source) | Centrally-Ducted | 5TWX7036A1 | 5TXCB006AS3 | *UHMB080CCV3 | 33200 | 17.5 | 12 | 9 | 32400 | 24000 | 74.07% | 2.1 | 21200 | R-454B
216764418 | 2.87 | Yes | Yes | TRANE | HRCU-A-CB (Split System: Heat Pump with Remote Outdoor Unit-Air-Source) | Centrally-Ducted | 5TWX7036A1 | 5TXCD010AS3 | S9V2D120U5VSB | 34400 | 18 | 12.5 | 9 | 32400 | 24000 | 74.07% | 2.2 | 21200 | R-454B
216764423 | 3.63 | Yes | Yes | TRANE | HRCU-A-CB (Split System: Heat Pump with Remote Outdoor Unit-Air-Source) | Centrally-Ducted | 5TWX7048A1 | 5PX*C009AS3 | *UHMC100CCV4 | 43500 | 16.5 | 12 | 9 | 44000 | 32200 | 73.18% | 2.1 | 29200 | R-454B
214491645 | 1.38 | Yes | Yes | DAIKIN | HRCU-A-CB (Split System: Heat Pump with Remote Outdoor Unit-Air-Source) | Centrally-Ducted | DZ6VSA1810A* | CA*EA1818*4B*+MBVC1600**-1A* |  | 16600 | 17.5 | 10.9 | 8.5 | 17400 | 13000 | 74.71% | 2.1 | 10800 | R-410A
214491661 | 1.38 | Yes | Yes | DAIKIN | HRCU-A-CB (Split System: Heat Pump with Remote Outdoor Unit-Air-Source) | Centrally-Ducted | DZ6VSA1810A* | CA*EA2422*4B* | D*96VC0804CNA* | 16600 | 17.5 | 10.9 | 8.5 | 17400 | 13000 | 74.71% | 2.1 | 10800 | R-410A
210472826 | 1.98 | Yes | Yes | DAY & NIGHT | HRCU-A-CB (Split System: Heat Pump with Remote Outdoor Unit-Air-Source) | Centrally-Ducted | CVH825GKA3* | EA*4X42L21A*+WALLCON | *95CSU0802120A* | 23800 | 16.5 | 11 | 8.1 | 21400 | 16600 | 77.57% | 1.96 | 20600 | R-410A
210474153 | 2 | Yes | Yes | DAY & NIGHT | HRCU-A-CB (Split System: Heat Pump with Remote Outdoor Unit-Air-Source) | Centrally-Ducted | CVH825GKA3* | EN(A,D)4X48L24**+WALLCON | *97CMN0602120A* | 24000 | 16.5 | 11 | 8.1 | 21400 | 16700 | 78.04% | 2 | 20600 | R-410A
216763336 | 1.93 | Yes | Yes | TRANE | HRCU-A-CB (Split System: Heat Pump with Remote Outdoor Unit-Air-Source) | Centrally-Ducted | 5TWR7024A1 | 5PX*B004AS3 | L8V1A040U3VSB | 23200 | 17.1 | 12 | 9 | 21800 | 17300 | 79.36% | 2 | 15400 | R-454B
216763384 | 1.95 | Yes | Yes | TRANE | HRCU-A-CB (Split System: Heat Pump with Remote Outdoor Unit-Air-Source) | Centrally-Ducted | 5TWR7024A1 | 5PX*B004AS3 | *UHMB080CCV3 | 23400 | 17.1 | 12.5 | 9 | 21600 | 17200 | 79.63% | 2 | 15300 | R-454B
214241834 | 1.95 | Yes | No | TEMPSTAR | HRCU-A-CB (Split System: Heat Pump with Remote Outdoor Unit-Air-Source) | Centrally-Ducted | TVH825GKA3* | EN(A,D,W)4X36L17**+WALLCON | *97CMN0801714B* | 23400 | 16.5 | 10.5 | 8.1 | 21600 | 16700 | 77.31% | 1.9 | 20800 | R-410A
214241984 | 1.97 | Yes | Yes | TEMPSTAR | HRCU-A-CB (Split System: Heat Pump with Remote Outdoor Unit-Air-Source) | Centrally-Ducted | TVH825GKA3* | EN(A,D)4X36L21**+WALLCON | *96CTN1002122B* | 23600 | 16.5 | 11 | 8.1 | 21400 | 16700 | 78.04% | 1.92 | 20800 | R-410A
213781388 | 2.7 | Yes | Yes | AIRQUEST | HRCU-A-CB (Split System: Heat Pump with Remote Outdoor Unit-Air-Source) | Centrally-Ducted | HVH837GKA2* | EA*4X48L21A*+WALLCON | *96CTN1002122B* | 32400 | 17 | 11 | 8.1 | 32600 | 24800 | 76.07% | 1.98 | 31200 | R-410A
213781438 | 2.68 | Yes | Yes | AIRQUEST | HRCU-A-CB (Split System: Heat Pump with Remote Outdoor Unit-Air-Source) | Centrally-Ducted | HVH837GKA2* | EA*4X48L24A*+WALLCON | *97CMN1202422B* | 32200 | 17 | 11 | 8.1 | 32600 | 24800 | 76.07% | 1.98 | 31200 | R-410A
213781238 | 2.75 | Yes | Yes | AIRQUEST | HRCU-A-CB (Split System: Heat Pump with Remote Outdoor Unit-Air-Source) | Centrally-Ducted | HVH837GKA2* | EA*4X43L21A*+WALLCON | *97CMN1002122B* | 33000 | 17 | 11.5 | 8.5 | 32600 | 25000 | 76.69% | 1.98 | 31600 | R-410A
213782308 | 2.75 | Yes | Yes | AIRQUEST | HRCU-A-CB (Split System: Heat Pump with Remote Outdoor Unit-Air-Source) | Centrally-Ducted | HVH837GKA2* | EHD4X60AAL+WALLCON | *97CMN1002122B* | 33000 | 16.5 | 11.5 | 8.1 | 32200 | 24800 | 77.02% | 2 | 31200 | R-410A
214584755 | 3.67 | Yes | Yes | JOHNSON CONTROLS | HRCU-A-CB (Split System: Heat Pump with Remote Outdoor Unit-Air-Source) | Centrally-Ducted | HH860E2S11 | CTF60C5CGS1 | Z8ES080C20SMPS1 | 44000 | 18 | 12 | 9 | 44500 | 33400 | 75.06% | 2 | 32600 | R-454B
216776110 | 1.92 | Yes | Yes | LENNOX | HRCU-A-CB (Split System: Heat Pump with Remote Outdoor Unit-Air-Source) | Centrally-Ducted | SL22KLV-024-230A** | CK40HT-42B-**+TDR | SLP99UH070XV36B* | 23000 | 19.5 | 11.5 | 9.8 | 23200 | 22400 | 96.55% | 2.24 | 21800 | R-454B
216776111 | 1.92 | Yes | Yes | LENNOX | HRCU-A-CB (Split System: Heat Pump with Remote Outdoor Unit-Air-Source) | Centrally-Ducted | SL22KLV-024-230A** | CK40HT-42B-**+TDR | EL297UH070XV36B* | 23000 | 19.5 | 11.5 | 9.8 | 23200 | 22400 | 96.55% | 2.24 | 21800 | R-454B
213485861 | 2.92 | Yes | Yes | Alsetria | HRCU-A-CB (Split System: Heat Pump with Remote Outdoor Unit-Air-Source) | Centrally-Ducted | MOX630-36HFN1-M3X | MVC-36HWFN1-M |  | 35000 | 16.3 | 11.7 | 9.5 | 39000 | 38000 | 97.44% | 1.8 | 31800 | R-410A
215935356 | 2.97 | Yes | Yes | HEIL | HRCU-A-CB (Split System: Heat Pump with Remote Outdoor Unit-Air-Source) | Centrally-Ducted | H5H3V36*K*AAA* | EVM5X60M24A*+WALLCON | *80CTL1102120B* | 35600 | 22 | 12.5 | 8.5 | 38000 | 28400 | 74.74% | 2.04 | 32800 | R-454B
216681796 | 3.02 | Yes | Yes | HEIL | HRCU-A-CB (Split System: Heat Pump with Remote Outdoor Unit-Air-Source) | Centrally-Ducted | DLCURAH36ABK | EA*4X43L21A* | *97VTN1002120A* | 36200 | 16.5 | 10 | 9 | 38000 | 34400 | 90.53% | 1.96 | 29000 | R-410A
216682444 | 1.45 | Yes | No | HEIL | HRCU-A-CB (Split System: Heat Pump with Remote Outdoor Unit-Air-Source) | Centrally-Ducted | DLCURAH18ABK | EHD4X24AAL | *97VTN1002120A* | 17400 | 15.2 | 10 | 8.1 | 18100 | 18400 | 101.7% | 2.05 | 12200 | R-410A
213772957 | 1.97 | Yes | No | HEIL | HRCU-A-CB (Split System: Heat Pump with Remote Outdoor Unit-Air-Source) | Centrally-Ducted | HVH825GKA3* | EA*4X36L17A*+WALLCON | *80CTL0701716B* | 23600 | 16.5 | 10.5 | 8.1 | 21400 | 16700 | 78.04% | 1.92 | 20800 | R-410A
210474653 | 2.02 | Yes | No | DAY & NIGHT | HRCU-A-CB (Split System: Heat Pump with Remote Outdoor Unit-Air-Source) | Centrally-Ducted | CVH825GKA3* | EHD4X48AAL+WALLCON | *97CMN0602120A* | 24200 | 16 | 10.5 | 8.1 | 21400 | 16700 | 78.04% | 2 | 20600 | R-410A
214505190 | 1.92 | No | Yes | DAIKIN | HRCU-A-CB (Split System: Heat Pump with Remote Outdoor Unit-Air-Source) | Centrally-Ducted | DZ6VSA241EA* | CA*EA2422*4B* | D*96VC0603BNA* | 23000 | 17 | 10 | 8.6 | 23000 | 16100 | 70% | 2 | 16000 | R-410A
213815732 | 3.33 | Yes | Yes | DAIKIN | HRCU-A-CB (Split System: Heat Pump with Remote Outdoor Unit-Air-Source) | Centrally-Ducted | DZ6VSA421EA* | CA*EA6030*4A*+MBVK20DP1X00A* |  | 40000 | 17 | 10 | 8.6 | 40000 | 30600 | 76.5% | 2 | 28000 | R-410A
216734445 | 1.85 | Yes | No | TEMPSTAR | HRCU-A-CB (Split System: Heat Pump with Remote Outdoor Unit-Air-Source) | Centrally-Ducted | D5CUHAH24AAK | EA*5X36M17A* | *80VSL0701716B* | 22200 | 16.5 | 10.5 | 8.1 | 20800 | 18700 | 89.9% | 1.85 | 17600 | R-454B
216734512 | 1.85 | Yes | No | TEMPSTAR | HRCU-A-CB (Split System: Heat Pump with Remote Outdoor Unit-Air-Source) | Centrally-Ducted | D5CUHAH24AAK | EA*5X36M17A* | *80CTL0901716B* | 22200 | 16 | 10.5 | 8.1 | 20800 | 18600 | 89.42% | 1.85 | 17500 | R-454B
216764110 | 1.93 | Yes | Yes | TRANE | HRCU-A-CB (Split System: Heat Pump with Remote Outdoor Unit-Air-Source) | Centrally-Ducted | 5TWX7024A1 | 5PX*B004AS3 | *UHMB060CCV3 | 23200 | 18 | 12.5 | 9 | 21800 | 17200 | 78.9% | 2 | 15300 | R-454B
215678168 | 4.63 | No | No | COMFORTMAKER | HRCU-A-CB (Split System: Heat Pump with Remote Outdoor Unit-Air-Source) | Centrally-Ducted | C5H0V60*K*AAA* | ESH5X60M12A*+WALLCON | *96CTN1002122B* | 55500 | 17 | 8.5 | 8.5 | 60000 | 42000 | 70% | 1.9 | 51500 | R-454B
216766366 | 2.8 | Yes | No | TRANE | HRCU-A-CB (Split System: Heat Pump with Remote Outdoor Unit-Air-Source) | Centrally-Ducted | 5TWR7036A1 | 5TXCC007AS3 | S9X2C100U5PSB | 33600 | 15.2 | 12 | 9 | 32800 | 24200 | 73.78% | 2.19 | 21400 | R-454B
216801820 | 3.79 | Yes | Yes | LUXAIRE | HRCU-A-CB (Split System: Heat Pump with Remote Outdoor Unit-Air-Source) | Centrally-Ducted | HH860E2S11 | CTM60C5CGS1 | Z8ET100C20LMPS1 | 45500 | 17 | 11 | 9.5 | 46500 | 33400 | 71.83% | 2 | 35000 | R-454B
210474246 | 2.02 | Yes | Yes | DAY & NIGHT | HRCU-A-CB (Split System: Heat Pump with Remote Outdoor Unit-Air-Source) | Centrally-Ducted | CVH825GKA3* | EHD4X42AAL+WALLCON | *95CSU1002122A* | 24200 | 16 | 11 | 8.1 | 21400 | 16600 | 77.57% | 2 | 20600 | R-410A
210473299 | 2.02 | Yes | Yes | DAY & NIGHT | HRCU-A-CB (Split System: Heat Pump with Remote Outdoor Unit-Air-Source) | Centrally-Ducted | CVH825GKA3* | EA*4X48L21A*+WALLCON | *80CSU0401712A* | 24200 | 17 | 11 | 8.1 | 21000 | 16500 | 78.57% | 2.02 | 20400 | R-410A
210473310 | 2 | Yes | Yes | DAY & NIGHT | HRCU-A-CB (Split System: Heat Pump with Remote Outdoor Unit-Air-Source) | Centrally-Ducted | CVH825GKA3* | EA*4X48L21A*+WALLCON | *80CSU0601716A* | 24000 | 17 | 11 | 8.1 | 21000 | 16600 | 79.05% | 2.02 | 20400 | R-410A
210473453 | 2.02 | Yes | Yes | DAY & NIGHT | HRCU-A-CB (Split System: Heat Pump with Remote Outdoor Unit-Air-Source) | Centrally-Ducted | CVH825GKA3* | EA*4X48L24A*+WALLCON | *95CSU1002122A* | 24200 | 17 | 11 | 8.1 | 21000 | 16500 | 78.57% | 2.02 | 20400 | R-410A
216675493 | 2.03 | Yes | Yes | HEIL | HRCU-A-CB (Split System: Heat Pump with Remote Outdoor Unit-Air-Source) | Centrally-Ducted | D5CURAH24AAK | EA*5X36M17A* | *80CSU0601716A* | 24400 | 16 | 10 | 9 | 24200 | 19500 | 80.58% | 2.02 | 19000 | R-454B
215935046 | 2.97 | Yes | Yes | HEIL | HRCU-A-CB (Split System: Heat Pump with Remote Outdoor Unit-Air-Source) | Centrally-Ducted | H5H3V36*K*AAA* | EVM5X49M21A*+WALLCON | *80CTL1102120B* | 35600 | 22 | 12.5 | 8.5 | 38000 | 28400 | 74.74% | 2.02 | 32600 | R-454B
215935146 | 2.97 | Yes | Yes | HEIL | HRCU-A-CB (Split System: Heat Pump with Remote Outdoor Unit-Air-Source) | Centrally-Ducted | H5H3V36*K*AAA* | EVM5X60M21A*+WALLCON | *80CSU0401712A* | 35600 | 22 | 12 | 8.5 | 38000 | 28800 | 75.79% | 2.02 | 33200 | R-454B
216801815 | 3.75 | Yes | Yes | LUXAIRE | HRCU-A-CB (Split System: Heat Pump with Remote Outdoor Unit-Air-Source) | Centrally-Ducted | HH860E2S11 | CTM60C5CGS1 | Z8ET100C16LMPS1 | 45000 | 17 | 11 | 9 | 45500 | 32600 | 71.65% | 2 | 34000 | R-454B
216643573 | 1.53 | Yes | No | AIRQUEST | HRCU-A-CB (Split System: Heat Pump with Remote Outdoor Unit-Air-Source) | Centrally-Ducted | D5CUHAH18AAK | EA*5X19M17A* | *80MSU0401712A* | 18400 | 15.5 | 11.5 | 9.5 | 20000 | 17700 | 88.5% | 2 | 14900 | R-454B
215683172 | 4.75 | No | No | TEMPSTAR | HRCU-A-CB (Split System: Heat Pump with Remote Outdoor Unit-Air-Source) | Centrally-Ducted | T5H0V60*K*AAA* | EVD5X61M21A*+WALLCON | *97CTN0802120A* | 57000 | 18.5 | 9 | 9 | 64000 | 45000 | 70.31% | 2.08 | 56500 | R-454B
213772118 | 2.02 | Yes | No | AIRQUEST | HRCU-A-CB (Split System: Heat Pump with Remote Outdoor Unit-Air-Source) | Centrally-Ducted | HVH825GKA2* | EHD4X36AAL+WALLCON | *80CTL0901716B* | 24200 | 16.5 | 10.5 | 8.1 | 21400 | 16700 | 78.04% | 1.98 | 20600 | R-410A
213772438 | 2.03 | Yes | Yes | AIRQUEST | HRCU-A-CB (Split System: Heat Pump with Remote Outdoor Unit-Air-Source) | Centrally-Ducted | HVH825GKA2* | EHD4X48AAL+WALLCON | *80CTL0701412B* | 24400 | 17 | 11 | 8.1 | 21200 | 16600 | 78.3% | 2.02 | 20600 | R-410A
213780967 | 2.63 | Yes | No | HEIL | HRCU-A-CB (Split System: Heat Pump with Remote Outdoor Unit-Air-Source) | Centrally-Ducted | HVH837GKA2* | EA*4X42L21A*+WALLCON | *80CTL0451712B* | 31600 | 16.5 | 10.5 | 8.1 | 33400 | 24800 | 74.25% | 1.84 | 31600 | R-410A
213781117 | 2.65 | Yes | Yes | HEIL | HRCU-A-CB (Split System: Heat Pump with Remote Outdoor Unit-Air-Source) | Centrally-Ducted | HVH837GKA2* | EA*4X42L24A*+WALLCON | *97CMN1002122B* | 31800 | 17 | 11 | 8.1 | 33000 | 24200 | 73.33% | 1.88 | 31200 | R-410A
216680613 | 1.95 | Yes | Yes | HEIL | HRCU-A-CB (Split System: Heat Pump with Remote Outdoor Unit-Air-Source) | Centrally-Ducted | DLCURAH24ABK | EN(A,D)4X24L17** | *97VTN0801716A* | 23400 | 16.5 | 10 | 9 | 26600 | 23800 | 89.47% | 1.82 | 19400 | R-410A
213781417 | 2.7 | Yes | Yes | HEIL | HRCU-A-CB (Split System: Heat Pump with Remote Outdoor Unit-Air-Source) | Centrally-Ducted | HVH837GKA2* | EA*4X48L24A*+WALLCON | *80CTL1352422B* | 32400 | 17.5 | 11.5 | 8.5 | 32400 | 24800 | 76.54% | 1.98 | 31200 | R-410A
213781917 | 2.68 | Yes | Yes | HEIL | HRCU-A-CB (Split System: Heat Pump with Remote Outdoor Unit-Air-Source) | Centrally-Ducted | HVH837GKA2* | EHD4X42AAL+WALLCON | *80CTL0901716B* | 32200 | 16.5 | 11 | 8.1 | 33000 | 24800 | 75.15% | 1.94 | 31600 | R-410A
213782187 | 2.72 | Yes | Yes | HEIL | HRCU-A-CB (Split System: Heat Pump with Remote Outdoor Unit-Air-Source) | Centrally-Ducted | HVH837GKA2* | EHD4X48AAL+WALLCON | *96CTN1002122B* | 32600 | 16.5 | 11 | 8.1 | 33000 | 24800 | 75.15% | 1.96 | 31400 | R-410A
216801818 | 3.79 | Yes | Yes | LUXAIRE | HRCU-A-CB (Split System: Heat Pump with Remote Outdoor Unit-Air-Source) | Centrally-Ducted | HH860E2S11 | CTF60C5CGS1 | Z8ET100C20LMPS1 | 45500 | 17 | 11 | 9 | 46500 | 33400 | 71.83% | 2 | 35000 | R-454B
216764657 | 2.75 | Yes | Yes | TRANE | HRCU-A-CB (Split System: Heat Pump with Remote Outdoor Unit-Air-Source) | Centrally-Ducted | 5TWR7036A1 | 5PX*C005AS3 | S8X1C080M5PTC | 33000 | 17.1 | 11.7 | 8.7 | 32800 | 24200 | 73.78% | 2.1 | 21600 | R-454B
215675516 | 4 | Yes | Yes | AIRQUEST | HRCU-A-CB (Split System: Heat Pump with Remote Outdoor Unit-Air-Source) | Centrally-Ducted | H5H0V48*K*AAA* | EVM5X49M21A*+WALLCON | *80CSU1002120A* | 48000 | 18.5 | 10 | 9 | 50000 | 36800 | 73.6% | 2 | 46500 | R-454B
213773057 | 1.97 | Yes | No | HEIL | HRCU-A-CB (Split System: Heat Pump with Remote Outdoor Unit-Air-Source) | Centrally-Ducted | HVH825GKA3* | EA*4X36L21A*+WALLCON | *80CTL0901716B* | 23600 | 16.5 | 10.5 | 8.1 | 21400 | 16600 | 77.57% | 1.94 | 20600 | R-410A
213773857 | 2.02 | Yes | Yes | HEIL | HRCU-A-CB (Split System: Heat Pump with Remote Outdoor Unit-Air-Source) | Centrally-Ducted | HVH825GKA3* | EA*4X48L24A*+WALLCON | *96CTN1002122B* | 24200 | 16.5 | 11 | 8.1 | 21000 | 16500 | 78.57% | 2.02 | 20400 | R-410A
213296969 | 2.78 | Yes | No | LUXAIRE | HRCU-A-CB (Split System: Heat Pump with Remote Outdoor Unit-Air-Source) | Centrally-Ducted | HMH72B341 | XAHC36DBCN1 | Z8ES080B12LMPS1 | 33400 | 17.5 | 10 | 8.1 | 32800 | 23000 | 70.12% | 2.02 | 24600 | R-410A
216374570 | 3.71 | Yes | Yes | LUXAIRE | HRCU-A-CB (Split System: Heat Pump with Remote Outdoor Unit-Air-Source) | Centrally-Ducted | HH860E2S11 | CTU60D5XGS1+TXV | Z9ET120D20SMPS1 | 44500 | 17 | 11.7 | 9 | 45000 | 32600 | 72.44% | 2 | 33200 | R-454B
213772577 | 2.02 | Yes | Yes | HEIL | HRCU-A-CB (Split System: Heat Pump with Remote Outdoor Unit-Air-Source) | Centrally-Ducted | HVH825GKA2* | EHD4X48AAL+WALLCON | *96CTN1002122B* | 24200 | 16 | 11 | 8.1 | 21200 | 16600 | 78.3% | 2.02 | 20600 | R-410A
214397539 | 1.92 | Yes | Yes | LUXAIRE | HRCU-A-CB (Split System: Heat Pump with Remote Outdoor Unit-Air-Source) | Centrally-Ducted | HH824E2S11 | CTF36B5ADS1 | TMLE080B12MP11 | 23000 | 18 | 12 | 9.5 | 23000 | 18700 | 81.3% | 2 | 18400 | R-454B
216801816 | 3.75 | Yes | Yes | LUXAIRE | HRCU-A-CB (Split System: Heat Pump with Remote Outdoor Unit-Air-Source) | Centrally-Ducted | HH860E2S11 | CTF60C5CGS1 | Z8ET100C16LMPS1 | 45000 | 17 | 11 | 9 | 45500 | 32600 | 71.65% | 2 | 34000 | R-454B
216776026 | 1.87 | Yes | Yes | LENNOX | HRCU-A-CB (Split System: Heat Pump with Remote Outdoor Unit-Air-Source) | Centrally-Ducted | SL22KLV-024-230A** | CK40[C,U]T-30B-**+TDR | SL280UH090V36B* | 22400 | 19.5 | 12.4 | 8.2 | 23800 | 22800 | 95.8% | 1.78 | 24400 | R-454B
216776045 | 1.9 | Yes | Yes | LENNOX | HRCU-A-CB (Split System: Heat Pump with Remote Outdoor Unit-Air-Source) | Centrally-Ducted | SL22KLV-024-230A** | CK40HT-42C-**+TDR | EL297UH090XV36C* | 22800 | 20.5 | 12.8 | 9.6 | 22000 | 22200 | 100.9% | 2.06 | 21600 | R-454B
216776061 | 1.88 | Yes | Yes | LENNOX | HRCU-A-CB (Split System: Heat Pump with Remote Outdoor Unit-Air-Source) | Centrally-Ducted | SL22KLV-024-230A** | CK40[C,U]T-36A-**+TDR | SL280UH070V36A* | 22600 | 18.5 | 12.6 | 8.5 | 23400 | 22000 | 94.02% | 2.08 | 22800 | R-454B
216776112 | 1.92 | Yes | Yes | LENNOX | HRCU-A-CB (Split System: Heat Pump with Remote Outdoor Unit-Air-Source) | Centrally-Ducted | SL22KLV-024-230A** | CK40HT-42B-**+TDR | EL297UH045XV36B* | 23000 | 19.5 | 11.5 | 10.2 | 23400 | 22800 | 97.44% | 2.24 | 28800 | R-454B
215676998 | 4.71 | No | No | COMFORTMAKER | HRCU-A-CB (Split System: Heat Pump with Remote Outdoor Unit-Air-Source) | Centrally-Ducted | C5H0V60*K*AAA* | EVM5X60M21A*+WALLCON | *80CTL0702120B* | 56500 | 18 | 9 | 9 | 64000 | 45000 | 70.31% | 2.06 | 56500 | R-454B
215677398 | 4.63 | No | No | COMFORTMAKER | HRCU-A-CB (Split System: Heat Pump with Remote Outdoor Unit-Air-Source) | Centrally-Ducted | C5H0V60*K*AAA* | EVD5X60M21A*+WALLCON | *97CMN0602120B* | 55500 | 17.5 | 8.5 | 8.5 | 64000 | 46000 | 71.88% | 1.94 | 57000 | R-454B
215677618 | 4.67 | No | No | COMFORTMAKER | HRCU-A-CB (Split System: Heat Pump with Remote Outdoor Unit-Air-Source) | Centrally-Ducted | C5H0V60*K*AAA* | EVD5X61M21A*+WALLCON | *97CMN0602120B* | 56000 | 17.5 | 8.5 | 9 | 65000 | 46000 | 70.77% | 2.06 | 57500 | R-454B
215677918 | 4.63 | No | No | COMFORTMAKER | HRCU-A-CB (Split System: Heat Pump with Remote Outdoor Unit-Air-Source) | Centrally-Ducted | C5H0V60*K*AAA* | EA*5X61M24A*+WALLCON | *80CTL0702120B* | 55500 | 18.5 | 8.5 | 9 | 60000 | 42000 | 70% | 2 | 51500 | R-454B
214242234 | 2.02 | Yes | Yes | TEMPSTAR | HRCU-A-CB (Split System: Heat Pump with Remote Outdoor Unit-Air-Source) | Centrally-Ducted | TVH825GKA3* | EN(A,D,W)4X48L21**+WALLCON | *80CTL0901716B* | 24200 | 17 | 11 | 8.1 | 21200 | 16600 | 78.3% | 2 | 20600 | R-410A
214242484 | 1.93 | Yes | No | TEMPSTAR | HRCU-A-CB (Split System: Heat Pump with Remote Outdoor Unit-Air-Source) | Centrally-Ducted | TVH825GKA2* | EN(A,D)4X24L17**+WALLCON | *97CMN0801714B* | 23200 | 16 | 10.5 | 8.1 | 22000 | 16900 | 76.82% | 1.92 | 21200 | R-410A
214242684 | 1.95 | Yes | No | TEMPSTAR | HRCU-A-CB (Split System: Heat Pump with Remote Outdoor Unit-Air-Source) | Centrally-Ducted | TVH825GKA2* | EN(A,D,W)4X36L17**+WALLCON | *95CSU0601716B* | 23400 | 16.5 | 10.5 | 8.1 | 21600 | 16700 | 77.31% | 1.92 | 20800 | R-410A
214242734 | 1.95 | Yes | Yes | TEMPSTAR | HRCU-A-CB (Split System: Heat Pump with Remote Outdoor Unit-Air-Source) | Centrally-Ducted | TVH825GKA2* | EN(A,D,W)4X36L17**+WALLCON | *96CTN0801714B* | 23400 | 16.5 | 11 | 8.1 | 21600 | 16700 | 77.31% | 1.92 | 20800 | R-410A
214242884 | 2 | Yes | Yes | TEMPSTAR | HRCU-A-CB (Split System: Heat Pump with Remote Outdoor Unit-Air-Source) | Centrally-Ducted | TVH825GKA2* | END4X42L17**+WALLCON | *80CTL0701716B* | 24000 | 16.5 | 11 | 8.1 | 21400 | 16700 | 78.04% | 1.98 | 20800 | R-410A
214243134 | 2 | Yes | Yes | TEMPSTAR | HRCU-A-CB (Split System: Heat Pump with Remote Outdoor Unit-Air-Source) | Centrally-Ducted | TVH825GKA2* | EN(A,D,W)4X48L21**+WALLCON | *95CSU0601716B* | 24000 | 16.5 | 11 | 8.1 | 21400 | 16600 | 77.57% | 2 | 20600 | R-410A
214243154 | 2 | Yes | Yes | TEMPSTAR | HRCU-A-CB (Split System: Heat Pump with Remote Outdoor Unit-Air-Source) | Centrally-Ducted | TVH825GKA2* | EN(A,D,W)4X48L21**+WALLCON | *97CMN0801714B* | 24000 | 16.5 | 11 | 8.1 | 21400 | 16600 | 77.57% | 2 | 20600 | R-410A
214243254 | 2.02 | Yes | Yes | TEMPSTAR | HRCU-A-CB (Split System: Heat Pump with Remote Outdoor Unit-Air-Source) | Centrally-Ducted | TVH825GKA2* | EN(A,D)4X48L24**+WALLCON | *96CTN1002122B* | 24200 | 17 | 11.5 | 8.1 | 21200 | 16600 | 78.3% | 2.02 | 20600 | R-410A
216763528 | 2 | Yes | Yes | TRANE | HRCU-A-CB (Split System: Heat Pump with Remote Outdoor Unit-Air-Source) | Centrally-Ducted | 5TWR7024A1 | 5TXCB006AS3 | *UHMB060CCV3 | 24000 | 17.1 | 12.5 | 9.4 | 21800 | 17400 | 79.82% | 2 | 15400 | R-454B
216776108 | 1.92 | Yes | Yes | LENNOX | HRCU-A-CB (Split System: Heat Pump with Remote Outdoor Unit-Air-Source) | Centrally-Ducted | SL22KLV-024-230A** | CK40HT-42B-**+TDR | SL297UH040NV36B* | 23000 | 19.5 | 11.5 | 10.2 | 23200 | 22400 | 96.55% | 2.24 | 28800 | R-454B
215935377 | 2.95 | Yes | Yes | AIRQUEST | HRCU-A-CB (Split System: Heat Pump with Remote Outdoor Unit-Air-Source) | Centrally-Ducted | H5H3V36*K*AAA* | EVM5X60M24A*+WALLCON | *95CSU0802120B* | 35400 | 21.5 | 12 | 8.5 | 38000 | 28600 | 75.26% | 2.04 | 32800 | R-454B
213770604 | 2.03 | Yes | Yes | TEMPSTAR | HRCU-A-CB (Split System: Heat Pump with Remote Outdoor Unit-Air-Source) | Centrally-Ducted | TVH825GKA2* | EA*4X25L17A*+WALLCON | *80CTL0701412B* | 24400 | 16.5 | 11 | 8.5 | 21200 | 16600 | 78.3% | 2.02 | 20600 | R-410A
215677178 | 4.71 | No | No | COMFORTMAKER | HRCU-A-CB (Split System: Heat Pump with Remote Outdoor Unit-Air-Source) | Centrally-Ducted | C5H0V60*K*AAA* | EVM5X60M24A*+WALLCON | *97CMN1002122B* | 56500 | 18.5 | 9 | 9 | 63000 | 44500 | 70.63% | 2.08 | 55500 | R-454B
215415510 | 3.42 | Yes | Yes | DAIKIN | HRCU-A-CB (Split System: Heat Pump with Remote Outdoor Unit-Air-Source) | Centrally-Ducted | DH7VSA4210A* | DFVE60DP1300A* |  | 41000 | 17.5 | 10 | 8.8 | 41000 | 31000 | 75.61% | 2 | 28000 | R-32
210473508 | 2 | Yes | Yes | DAY & NIGHT | HRCU-A-CB (Split System: Heat Pump with Remote Outdoor Unit-Air-Source) | Centrally-Ducted | CVH825GKA3* | EA*4X48L24A*+WALLCON | *97CMN1202422A* | 24000 | 16.5 | 11 | 8.1 | 21000 | 16600 | 79.05% | 2.02 | 20400 | R-410A
210473944 | 2 | Yes | Yes | DAY & NIGHT | HRCU-A-CB (Split System: Heat Pump with Remote Outdoor Unit-Air-Source) | Centrally-Ducted | CVH825GKA3* | EN(A,D,W)4X48L21**+WALLCON | *80CSU1002120A* | 24000 | 16.5 | 11 | 8.1 | 21400 | 16600 | 77.57% | 2 | 20600 | R-410A
210474021 | 2.02 | Yes | Yes | DAY & NIGHT | HRCU-A-CB (Split System: Heat Pump with Remote Outdoor Unit-Air-Source) | Centrally-Ducted | CVH825GKA3* | EN(A,D,W)4X48L21**+WALLCON | *97CMN1002122A* | 24200 | 17 | 11.5 | 8.1 | 21400 | 16600 | 77.57% | 2.02 | 20600 | R-410A
210474087 | 2 | Yes | Yes | DAY & NIGHT | HRCU-A-CB (Split System: Heat Pump with Remote Outdoor Unit-Air-Source) | Centrally-Ducted | CVH825GKA3* | EN(A,D)4X48L24**+WALLCON | *80CSU1002120A* | 24000 | 16.5 | 11 | 8.1 | 21400 | 16600 | 77.57% | 2 | 20600 | R-410A
213296784 | 2.75 | Yes | No | LUXAIRE | HRCU-A-CB (Split System: Heat Pump with Remote Outdoor Unit-Air-Source) | Centrally-Ducted | HMH72B341 | XAHC36DXXN1+TXV | Z9ET100C16SMPS1 | 33000 | 17.5 | 10 | 8.1 | 32200 | 22800 | 70.81% | 2 | 24400 | R-410A
213296899 | 2.83 | No | No | LUXAIRE | HRCU-A-CB (Split System: Heat Pump with Remote Outdoor Unit-Air-Source) | Centrally-Ducted | HMH72B341 | XAFC36DXXN1+TXV | Z8ES100C16LMPS1 | 34000 | 18 | 9.5 | 8.5 | 33400 | 24400 | 73.05% | 2.12 | 25800 | R-410A
215669020 | 2.87 | No | No | HEIL | HRCU-A-CB (Split System: Heat Pump with Remote Outdoor Unit-Air-Source) | Centrally-Ducted | H5H0V36*K*AAA* | EA*5X43M21A*+WALLCON | *95CSU0601716B* | 34400 | 17.5 | 9.5 | 9 | 35400 | 25200 | 71.19% | 1.88 | 30600 | R-454B
216571263 | 2.62 | Yes | Yes | AMERICAN STANDARD | HRCU-A-CB (Split System: Heat Pump with Remote Outdoor Unit-Air-Source) | Centrally-Ducted | 5A6V8X36A1 | 5PX*BD04AS3 | S8V2A040M3PDB | 31400 | 18.1 | 10 | 8.5 | 33800 | 25800 | 76.33% | 1.9 | 31800 | R-454B
216571277 | 2.77 | Yes | Yes | AMERICAN STANDARD | HRCU-A-CB (Split System: Heat Pump with Remote Outdoor Unit-Air-Source) | Centrally-Ducted | 5A6V8X36A1 | 5PX*CD09AS3 | S8V2C080M5PDB | 33200 | 18.1 | 10.5 | 8.5 | 32800 | 25200 | 76.83% | 2.1 | 30800 | R-454B
216571295 | 2.73 | Yes | Yes | AMERICAN STANDARD | HRCU-A-CB (Split System: Heat Pump with Remote Outdoor Unit-Air-Source) | Centrally-Ducted | 5A6V8X36A1 | 5PX*DD10AS3 | S8V2D120M5PCB | 32800 | 18.1 | 10.5 | 8.5 | 33000 | 25200 | 76.36% | 2.1 | 30800 | R-454B
216571311 | 2.77 | Yes | Yes | AMERICAN STANDARD | HRCU-A-CB (Split System: Heat Pump with Remote Outdoor Unit-Air-Source) | Centrally-Ducted | 5A6V8X36A1 | 5TXCC009AS3 | S8V2C100M5PCB | 33200 | 18.1 | 10.5 | 8.5 | 33200 | 25400 | 76.51% | 2.1 | 31000 | R-454B
213772537 | 2.02 | Yes | No | HEIL | HRCU-A-CB (Split System: Heat Pump with Remote Outdoor Unit-Air-Source) | Centrally-Ducted | HVH825GKA2* | EHD4X48AAL+WALLCON | *97CMN1202422B* | 24200 | 16 | 10.5 | 8.1 | 21200 | 16600 | 78.3% | 2.02 | 20600 | R-410A
213258063 | 2.85 | Yes | Yes | LENNOX | HRCU-A-CB (Split System: Heat Pump with Remote Outdoor Unit-Air-Source) | Centrally-Ducted | SL25XPV-036-230A** | CRX35-50/60C-**-*+TDR | SLP99DF090XV60C* | 34200 | 21 | 13.5 | 9.3 | 36000 | 29000 | 80.56% | 1.84 | 35200 | R-410A
216738882 | 1.87 | Yes | No | HEIL | HRCU-A-CB (Split System: Heat Pump with Remote Outdoor Unit-Air-Source) | Centrally-Ducted | D5CUHAH24AAK | ESH5X36M12A* | *96VTN1202422B* | 22400 | 15.2 | 10.5 | 8.1 | 20800 | 18400 | 88.46% | 1.85 | 17500 | R-454B
210473889 | 2 | Yes | Yes | DAY & NIGHT | HRCU-A-CB (Split System: Heat Pump with Remote Outdoor Unit-Air-Source) | Centrally-Ducted | CVH825GKA3* | EN(A,D,W)4X48L21**+WALLCON | *95CSU0601716A* | 24000 | 16.5 | 11 | 8.1 | 21400 | 16700 | 78.04% | 2 | 20600 | R-410A
210474257 | 2.02 | Yes | No | DAY & NIGHT | HRCU-A-CB (Split System: Heat Pump with Remote Outdoor Unit-Air-Source) | Centrally-Ducted | CVH825GKA3* | EHD4X42AAL+WALLCON | *80CSU0401712A* | 24200 | 16.5 | 10.5 | 8.1 | 21400 | 16600 | 77.57% | 2 | 20600 | R-410A
215675996 | 4.04 | Yes | Yes | AIRQUEST | HRCU-A-CB (Split System: Heat Pump with Remote Outdoor Unit-Air-Source) | Centrally-Ducted | H5H0V48*K*AAA* | EVM5X61M24A*+WALLCON | *80CTL1102120B* | 48500 | 19.5 | 10.5 | 9.5 | 50000 | 36600 | 73.2% | 2.1 | 46500 | R-454B
216776144 | 4.58 | Yes | Yes | LENNOX | HRCU-A-CB (Split System: Heat Pump with Remote Outdoor Unit-Air-Source) | Centrally-Ducted | SL22KLV-060-230A** | CK40[C,U]T-60D-**+TDR | SL297UH080NV60C* | 55000 | 19 | 11 | 8.5 | 53000 | 43500 | 82.08% | 1.8 | 52000 | R-454B
210596843 | 2 | Yes | Yes | DAY & NIGHT | HRCU-A-CB (Split System: Heat Pump with Remote Outdoor Unit-Air-Source) | Centrally-Ducted | CVH825GKA2* | EA*4X48L21A*+WALLCON | *97CMN0601714A* | 24000 | 16.5 | 11 | 8.1 | 21000 | 16700 | 79.52% | 2 | 20600 | R-410A
216640205 | 1.53 | Yes | No | BRYANT HEATING AND COOLING SYSTEMS | HRCU-A-CB (Split System: Heat Pump with Remote Outdoor Unit-Air-Source) | Centrally-Ducted | 37MUHAQ18AA3 | FT5ANXB24L* |  | 18400 | 15.5 | 11.5 | 9.5 | 20400 | 18300 | 89.71% | 1.98 | 15400 | R-454B
216643398 | 1.54 | Yes | No | AIRQUEST | HRCU-A-CB (Split System: Heat Pump with Remote Outdoor Unit-Air-Source) | Centrally-Ducted | D5CUHAH18AAK | EA*5X25M17A* | *80VSL0451412B* | 18500 | 15.2 | 11.5 | 9.5 | 20000 | 17600 | 88% | 2.02 | 14900 | R-454B
216643448 | 1.53 | Yes | No | AIRQUEST | HRCU-A-CB (Split System: Heat Pump with Remote Outdoor Unit-Air-Source) | Centrally-Ducted | D5CUHAH18AAK | EA*5X19M17A* | *80VSL0701412B* | 18400 | 15.2 | 11.5 | 9.5 | 19800 | 17700 | 89.39% | 2 | 14900 | R-454B
216643681 | 1.53 | Yes | No | AIRQUEST | HRCU-A-CB (Split System: Heat Pump with Remote Outdoor Unit-Air-Source) | Centrally-Ducted | D5CUHAH18AAK | EA*5X19M17A* | *80VTL0451412B* | 18300 | 15.2 | 11 | 9.5 | 20000 | 17800 | 89% | 2 | 14900 | R-454B
216738999 | 1.92 | Yes | No | HEIL | HRCU-A-CB (Split System: Heat Pump with Remote Outdoor Unit-Air-Source) | Centrally-Ducted | D5CUHAH24AAK | FEVB0024**+NAVA53601CK |  | 23000 | 15.5 | 11 | 8.5 | 21000 | 18700 | 89.05% | 1.98 | 17800 | R-454B
214609049 | 4.42 | Yes | Yes | LUXAIRE | HRCU-A-CB (Split System: Heat Pump with Remote Outdoor Unit-Air-Source) | Centrally-Ducted | HH860E2S11 | CTM60C5CHS1 | Z9ES100C20SMPS1 | 53000 | 19 | 11 | 8.5 | 54000 | 38500 | 71.3% | 2 | 37200 | R-454B
214398719 | 3.67 | Yes | Yes | LUXAIRE | HRCU-A-CB (Split System: Heat Pump with Remote Outdoor Unit-Air-Source) | Centrally-Ducted | HH860E2S11 | CTF60D5CGS1 | TM9Y120D20MP11 | 44000 | 18 | 11.7 | 9 | 44000 | 33400 | 75.91% | 2 | 32400 | R-454B
215677175 | 4.71 | No | No | HEIL | HRCU-A-CB (Split System: Heat Pump with Remote Outdoor Unit-Air-Source) | Centrally-Ducted | H5H0V60*K*AAA* | EVM5X60M24A*+WALLCON | *97CMN1002122B* | 56500 | 18.5 | 9 | 9 | 63000 | 44500 | 70.63% | 2.08 | 55500 | R-454B
214397885 | 3.67 | Yes | Yes | LUXAIRE | HRCU-A-CB (Split System: Heat Pump with Remote Outdoor Unit-Air-Source) | Centrally-Ducted | HH860E2S11 | CTM60C5CGS1 | TM8V100C20MP12 | 44000 | 18 | 11.7 | 9 | 44500 | 33600 | 75.51% | 2 | 33000 | R-454B
214397919 | 3.75 | Yes | Yes | LUXAIRE | HRCU-A-CB (Split System: Heat Pump with Remote Outdoor Unit-Air-Source) | Centrally-Ducted | HH860E2S11 | CTF60D5CGS1 | TM9E120D20MP12 | 45000 | 17 | 11 | 9 | 47000 | 35000 | 74.47% | 2 | 35600 | R-454B
215429064 | 4.5 | Yes | Yes | AMERICAN STANDARD | HRCU-A-CB (Split System: Heat Pump with Remote Outdoor Unit-Air-Source) | Centrally-Ducted | 4A6V8X60A1 | TEM6B0C60H51+TDR+RP |  | 54000 | 18 | 12 | 8.5 | 52500 | 38000 | 72.38% | 1.8 | 48500 | R-410A
213872280 | 3.67 | Yes | Yes | DAIKIN | HRCU-A-CB (Split System: Heat Pump with Remote Outdoor Unit-Air-Source) | Centrally-Ducted | DZ6VSA481EA* | CA*EA6030*4A* | D*80VC0804C*A* | 44000 | 17 | 10 | 8.5 | 43500 | 31000 | 71.26% | 2 | 28000 | R-410A
215675456 | 3.92 | Yes | Yes | AIRQUEST | HRCU-A-CB (Split System: Heat Pump with Remote Outdoor Unit-Air-Source) | Centrally-Ducted | H5H0V48*K*AAA* | EVM5X48M21A*+WALLCON | *97CMN1002122B* | 47000 | 18.5 | 10 | 9 | 50000 | 36400 | 72.8% | 2 | 45500 | R-454B
215675606 | 3.96 | Yes | Yes | AIRQUEST | HRCU-A-CB (Split System: Heat Pump with Remote Outdoor Unit-Air-Source) | Centrally-Ducted | H5H0V48*K*AAA* | EVM5X49M21A*+WALLCON | *97CMN0602120B* | 47500 | 18.5 | 10 | 9 | 50000 | 37200 | 74.4% | 1.98 | 47000 | R-454B
215675626 | 4 | Yes | Yes | AIRQUEST | HRCU-A-CB (Split System: Heat Pump with Remote Outdoor Unit-Air-Source) | Centrally-Ducted | H5H0V48*K*AAA* | EVM5X49M21A*+WALLCON | *97CMN0802120B* | 48000 | 19 | 10 | 9 | 50000 | 36800 | 73.6% | 2 | 46500 | R-454B
215675335 | 3.79 | No | No | HEIL | HRCU-A-CB (Split System: Heat Pump with Remote Outdoor Unit-Air-Source) | Centrally-Ducted | H5H0V48*K*AAA* | ESH5X60M12A*+WALLCON | *96CTN1202422B* | 45500 | 16.5 | 9.5 | 8.5 | 48000 | 33800 | 70.42% | 2.08 | 42000 | R-454B
215675535 | 4 | Yes | Yes | HEIL | HRCU-A-CB (Split System: Heat Pump with Remote Outdoor Unit-Air-Source) | Centrally-Ducted | H5H0V48*K*AAA* | EVM5X49M21A*+WALLCON | *80CTL0701716B* | 48000 | 18.5 | 10 | 9 | 50000 | 37200 | 74.4% | 2 | 47000 | R-454B
214398502 | 2.82 | Yes | Yes | LUXAIRE | HRCU-A-CB (Split System: Heat Pump with Remote Outdoor Unit-Air-Source) | Centrally-Ducted | HH836E2S11 | CTF36C5CDS1 | TL8E100C20UH11 | 33800 | 17 | 11.7 | 8.5 | 31200 | 25400 | 81.41% | 2 | 27600 | R-454B
214398519 | 2.88 | Yes | Yes | LUXAIRE | HRCU-A-CB (Split System: Heat Pump with Remote Outdoor Unit-Air-Source) | Centrally-Ducted | HH836E2S11 | CTF36C5CDS1 | TM9E100C20MP12 | 34600 | 17 | 11 | 8.5 | 32600 | 26800 | 82.21% | 2 | 29000 | R-454B
214807662 | 3.67 | Yes | Yes | YORK | HRCU-A-CB (Split System: Heat Pump with Remote Outdoor Unit-Air-Source) | Centrally-Ducted | HH860E2S11 | CTU60C5XGS1+TXV | TM8Y100C16MP11 | 44000 | 18 | 11.7 | 9 | 44000 | 33400 | 75.91% | 2 | 32600 | R-454B
216801826 | 4.5 | Yes | Yes | LUXAIRE | HRCU-A-CB (Split System: Heat Pump with Remote Outdoor Unit-Air-Source) | Centrally-Ducted | HH860E2S11 | CTF60C5CHS1 | Z8ET120C20LMPS1 | 54000 | 19 | 11.7 | 9 | 54000 | 38500 | 71.3% | 2 | 36800 | R-454B
215674665 | 3.83 | Yes | Yes | AIRQUEST | HRCU-A-CB (Split System: Heat Pump with Remote Outdoor Unit-Air-Source) | Centrally-Ducted | H5H0V48*K*AAA* | EA*5X61M24A*+WALLCON | *96CTN1202422B* | 46000 | 18.5 | 10 | 9 | 47500 | 33600 | 70.74% | 2.06 | 42000 | R-454B
215675306 | 3.79 | No | No | AIRQUEST | HRCU-A-CB (Split System: Heat Pump with Remote Outdoor Unit-Air-Source) | Centrally-Ducted | H5H0V48*K*AAA* | ESH5X60M12A*+WALLCON | *97CMN1202422B* | 45500 | 16.5 | 9.5 | 8.5 | 48000 | 33800 | 70.42% | 2.08 | 42000 | R-454B
215675366 | 3.92 | Yes | Yes | AIRQUEST | HRCU-A-CB (Split System: Heat Pump with Remote Outdoor Unit-Air-Source) | Centrally-Ducted | H5H0V48*K*AAA* | EVM5X48M21A*+WALLCON | *80CSU0802120A* | 47000 | 18.5 | 10 | 9 | 50000 | 36400 | 72.8% | 2 | 45500 | R-454B
215675566 | 4 | Yes | Yes | AIRQUEST | HRCU-A-CB (Split System: Heat Pump with Remote Outdoor Unit-Air-Source) | Centrally-Ducted | H5H0V48*K*AAA* | EVM5X49M21A*+WALLCON | *80CTL0902120B* | 48000 | 19 | 10.5 | 9 | 50000 | 36600 | 73.2% | 2 | 46500 | R-454B
215675816 | 4 | Yes | Yes | AIRQUEST | HRCU-A-CB (Split System: Heat Pump with Remote Outdoor Unit-Air-Source) | Centrally-Ducted | H5H0V48*K*AAA* | EVM5X60M21A*+WALLCON | *97CMN1002122B* | 48000 | 19 | 10 | 9 | 50000 | 36800 | 73.6% | 2 | 46500 | R-454B
215676016 | 4.04 | Yes | Yes | AIRQUEST | HRCU-A-CB (Split System: Heat Pump with Remote Outdoor Unit-Air-Source) | Centrally-Ducted | H5H0V48*K*AAA* | EVM5X61M24A*+WALLCON | *95CSU0802120B* | 48500 | 19 | 10 | 9 | 50000 | 36800 | 73.6% | 2 | 46500 | R-454B
215676336 | 4 | Yes | Yes | AIRQUEST | HRCU-A-CB (Split System: Heat Pump with Remote Outdoor Unit-Air-Source) | Centrally-Ducted | H5H0V48*K*AAA* | EVD5X49M24A*+WALLCON | *95CSU1002122B* | 48000 | 19 | 10 | 9 | 50000 | 36400 | 72.8% | 2.02 | 46000 | R-454B
216571327 | 4.38 | Yes | Yes | AMERICAN STANDARD | HRCU-A-CB (Split System: Heat Pump with Remote Outdoor Unit-Air-Source) | Centrally-Ducted | 5A6V8X60A1 | 5PX*D008AS3 | *UHMD120CCV5+LRP | 52500 | 18.1 | 10 | 8.5 | 55500 | 39500 | 71.17% | 2 | 49000 | R-454B
213782337 | 2.73 | Yes | Yes | HEIL | HRCU-A-CB (Split System: Heat Pump with Remote Outdoor Unit-Air-Source) | Centrally-Ducted | HVH837GKA2* | EHD4X60AAL+WALLCON | *96CTN0801714B* | 32800 | 16.5 | 11 | 8.1 | 32200 | 25000 | 77.64% | 1.98 | 31400 | R-410A
216682324 | 1.98 | Yes | Yes | HEIL | HRCU-A-CB (Split System: Heat Pump with Remote Outdoor Unit-Air-Source) | Centrally-Ducted | DLCURAH24ABK | EHD4X24AAL | *97VTN1002120A* | 23800 | 16 | 10 | 9 | 26200 | 23400 | 89.31% | 1.8 | 19200 | R-410A
216683017 | 1.98 | Yes | Yes | HEIL | HRCU-A-CB (Split System: Heat Pump with Remote Outdoor Unit-Air-Source) | Centrally-Ducted | DLCURAH24ABK | EN(A,D)4X36L21** | *97VTN1002122A* | 23800 | 17 | 10.5 | 9 | 26000 | 23200 | 89.23% | 1.8 | 19000 | R-410A
216374596 | 2.78 | Yes | Yes | LUXAIRE | HRCU-A-CB (Split System: Heat Pump with Remote Outdoor Unit-Air-Source) | Centrally-Ducted | HH836E2S11 | CTU48C5XFS1+TXV | Z9ET100C16SMPS1 | 33400 | 19 | 11 | 9.5 | 31400 | 23800 | 75.8% | 2 | 27600 | R-454B
214398116 | 2.73 | Yes | Yes | LUXAIRE | HRCU-A-CB (Split System: Heat Pump with Remote Outdoor Unit-Air-Source) | Centrally-Ducted | HH836E2S11 | CTM36B5CDS1 | TPLC080B12MP13 | 32800 | 17 | 11 | 8.5 | 30800 | 25200 | 81.82% | 2 | 27200 | R-454B
215677688 | 4.71 | No | No | COMFORTMAKER | HRCU-A-CB (Split System: Heat Pump with Remote Outdoor Unit-Air-Source) | Centrally-Ducted | C5H0V60*K*AAA* | EVD5X61M24A*+WALLCON | *97CMN0602120B* | 56500 | 18 | 8.5 | 9 | 65000 | 46000 | 70.77% | 2.06 | 57000 | R-454B
216763630 | 2.72 | Yes | Yes | TRANE | HRCU-A-CB (Split System: Heat Pump with Remote Outdoor Unit-Air-Source) | Centrally-Ducted | 5TWR7036A1 | 5PX*B006AS3 | L8V1A040U3VSB | 32600 | 17.1 | 12 | 8.7 | 32200 | 24000 | 74.53% | 2.1 | 21200 | R-454B
214398482 | 2.8 | Yes | Yes | LUXAIRE | HRCU-A-CB (Split System: Heat Pump with Remote Outdoor Unit-Air-Source) | Centrally-Ducted | HH836E2S11 | CTM48C5CFS1 | TMLE100C16MP11 | 33600 | 19 | 11 | 9 | 31400 | 25400 | 80.89% | 2 | 26000 | R-454B
214398618 | 2.77 | Yes | Yes | LUXAIRE | HRCU-A-CB (Split System: Heat Pump with Remote Outdoor Unit-Air-Source) | Centrally-Ducted | HH836E2S11 | CTF48C5CFS1 | TM8Y100C16MP11 | 33200 | 19 | 11 | 9 | 31400 | 25000 | 79.62% | 2 | 25600 | R-454B
214398623 | 2.77 | Yes | Yes | LUXAIRE | HRCU-A-CB (Split System: Heat Pump with Remote Outdoor Unit-Air-Source) | Centrally-Ducted | HH836E2S11 | CTF48C5CFS1 | TM8Y080C16MP11 | 33200 | 19 | 11 | 9 | 31400 | 25000 | 79.62% | 2 | 25600 | R-454B
214398082 | 2.77 | Yes | Yes | LUXAIRE | HRCU-A-CB (Split System: Heat Pump with Remote Outdoor Unit-Air-Source) | Centrally-Ducted | HH836E2S11 | CTM48C5CFS1 | TP9C100C16MP13 | 33200 | 19 | 11 | 9 | 31200 | 25200 | 80.77% | 2 | 25800 | R-454B
214398207 | 2.87 | Yes | Yes | LUXAIRE | HRCU-A-CB (Split System: Heat Pump with Remote Outdoor Unit-Air-Source) | Centrally-Ducted | HH836E2S11 | CTF48C5CFS1+JMC16C2SN1 |  | 34400 | 19 | 11.7 | 9 | 32000 | 25200 | 78.75% | 2 | 25800 | R-454B
214398232 | 2.87 | Yes | Yes | LUXAIRE | HRCU-A-CB (Split System: Heat Pump with Remote Outdoor Unit-Air-Source) | Centrally-Ducted | HH836E2S11 | CTM48C5CFS1+JMC16C2SN1 |  | 34400 | 19 | 11.7 | 9 | 31800 | 25200 | 79.25% | 2 | 25800 | R-454B
214398534 | 2.75 | Yes | Yes | LUXAIRE | HRCU-A-CB (Split System: Heat Pump with Remote Outdoor Unit-Air-Source) | Centrally-Ducted | HH836E2S11 | CTF36B5CDS1 | TM9V080B12MP12 | 33000 | 18 | 11 | 8.5 | 30800 | 25000 | 81.17% | 2 | 27000 | R-454B
214397705 | 2.82 | Yes | Yes | LUXAIRE | HRCU-A-CB (Split System: Heat Pump with Remote Outdoor Unit-Air-Source) | Centrally-Ducted | HH836E2S11 | CTM36C5CDS1 | TM8E120C16MP11 | 33800 | 18 | 11 | 8.5 | 31600 | 25800 | 81.65% | 2 | 28000 | R-454B
214397762 | 2.83 | Yes | Yes | LUXAIRE | HRCU-A-CB (Split System: Heat Pump with Remote Outdoor Unit-Air-Source) | Centrally-Ducted | HH836E2S11 | CTF36C5CDS1 | TPLC100C16MP13 | 34000 | 18 | 11 | 8.5 | 31600 | 26000 | 82.28% | 2 | 28200 | R-454B
213296889 | 2.83 | No | No | LUXAIRE | HRCU-A-CB (Split System: Heat Pump with Remote Outdoor Unit-Air-Source) | Centrally-Ducted | HMH72B341 | XAFC36DBCN1 | Z8ES120C16LMPS1 | 34000 | 18 | 9.5 | 8.5 | 33400 | 24400 | 73.05% | 2.12 | 25600 | R-410A
213297239 | 2.82 | Yes | Yes | LUXAIRE | HRCU-A-CB (Split System: Heat Pump with Remote Outdoor Unit-Air-Source) | Centrally-Ducted | HMH72B341 | XAFC36DBCN1 | Z9ET080B12SMPS1 | 33800 | 18 | 10 | 8.5 | 33000 | 23200 | 70.3% | 2 | 25800 | R-410A
213297439 | 2.83 | No | No | LUXAIRE | HRCU-A-CB (Split System: Heat Pump with Remote Outdoor Unit-Air-Source) | Centrally-Ducted | HMH72B341 | XAFB36DXXN1+TXV | Z9ET060B12SMPS1 | 34000 | 18.5 | 9.5 | 8.1 | 33400 | 24000 | 71.86% | 2.06 | 25400 | R-410A
213297514 | 2.83 | No | No | LUXAIRE | HRCU-A-CB (Split System: Heat Pump with Remote Outdoor Unit-Air-Source) | Centrally-Ducted | HMH72B341 | XAFC36DBCN1 | Z8ET080B12LMPS1 | 34000 | 18.5 | 9.5 | 8.1 | 33400 | 24000 | 71.86% | 2.08 | 25400 | R-410A
213297534 | 2.83 | No | No | LUXAIRE | HRCU-A-CB (Split System: Heat Pump with Remote Outdoor Unit-Air-Source) | Centrally-Ducted | HMH72B341 | XAHC36DBCN1 | Z8ES120C16LMPS1 | 34000 | 17.5 | 9.5 | 8.1 | 33400 | 24000 | 71.86% | 2.08 | 25200 | R-410A
213297089 | 2.75 | No | No | LUXAIRE | HRCU-A-CB (Split System: Heat Pump with Remote Outdoor Unit-Air-Source) | Centrally-Ducted | HMH72B341 | XAHC36DXXN1+TXV | Z8ET080B12LMPS1 | 33000 | 18 | 9.5 | 8.1 | 32000 | 22400 | 70% | 2 | 24200 | R-410A
213297214 | 2.82 | Yes | No | LUXAIRE | HRCU-A-CB (Split System: Heat Pump with Remote Outdoor Unit-Air-Source) | Centrally-Ducted | HMH72B341 | XAHC36DXXN1+JMET12CS2N1+TXV |  | 33800 | 18 | 10 | 8.1 | 32800 | 23000 | 70.12% | 2.06 | 24600 | R-410A
214397900 | 3.67 | Yes | Yes | LUXAIRE | HRCU-A-CB (Split System: Heat Pump with Remote Outdoor Unit-Air-Source) | Centrally-Ducted | HH860E2S11 | CTM60C5CGS1 | TPLC120C20MP13 | 44000 | 18 | 11.7 | 9 | 44500 | 33600 | 75.51% | 2 | 33000 | R-454B
211240297 | 1.95 | No | No | TEMPSTAR | HRCU-A-CB (Split System: Heat Pump with Remote Outdoor Unit-Air-Source) | Centrally-Ducted | DLCURAH24ABK | EA*4X24L14A* | *96VTN0401410A* | 23400 | 15.5 | 9.5 | 8.5 | 26800 | 24800 | 92.54% | 2.04 | 19400 | R-410A
213297709 | 2.83 | No | No | LUXAIRE | HRCU-A-CB (Split System: Heat Pump with Remote Outdoor Unit-Air-Source) | Centrally-Ducted | HMH72B341 | XAFC36DXXN1+TXV | Z9ES080B12SMPS1 | 34000 | 17.5 | 9.5 | 8.1 | 33400 | 23800 | 71.26% | 2.06 | 25400 | R-410A
213297764 | 2.75 | No | No | LUXAIRE | HRCU-A-CB (Split System: Heat Pump with Remote Outdoor Unit-Air-Source) | Centrally-Ducted | HMH72B341 | XAFC30CXXN1+TXV | Z8ES120C20LMPS1 | 33000 | 17.5 | 9.5 | 8.5 | 33000 | 23400 | 70.91% | 2.04 | 26200 | R-410A
213297859 | 2.73 | Yes | No | LUXAIRE | HRCU-A-CB (Split System: Heat Pump with Remote Outdoor Unit-Air-Source) | Centrally-Ducted | HMH72B341 | XAFC30CXXN1+TXV | Z9ET080B12SMPS1 | 32800 | 18.5 | 10 | 8.1 | 33000 | 23400 | 70.91% | 2.02 | 26000 | R-410A
213297884 | 2.72 | No | No | LUXAIRE | HRCU-A-CB (Split System: Heat Pump with Remote Outdoor Unit-Air-Source) | Centrally-Ducted | HMH72B341 | XAFB30CXXN1+TXV | Z9ES080B12SMPS1 | 32600 | 17 | 9.5 | 8.1 | 33000 | 23200 | 70.3% | 2.02 | 25800 | R-410A
213298109 | 2.83 | Yes | Yes | LUXAIRE | HRCU-A-CB (Split System: Heat Pump with Remote Outdoor Unit-Air-Source) | Centrally-Ducted | HMH72B341 | XAUB36DXXN1+JMET12BS2N1+TXV |  | 34000 | 18.5 | 10.5 | 8.5 | 33800 | 23800 | 70.41% | 2.12 | 25200 | R-410A
213296914 | 2.83 | No | No | LUXAIRE | HRCU-A-CB (Split System: Heat Pump with Remote Outdoor Unit-Air-Source) | Centrally-Ducted | HMH72B341 | XAFC36DXXN1+TXV | Z8ES100B12SMPS1 | 34000 | 18.5 | 9.5 | 8.1 | 34000 | 24600 | 72.35% | 2.12 | 25800 | R-410A
213296939 | 2.83 | Yes | Yes | LUXAIRE | HRCU-A-CB (Split System: Heat Pump with Remote Outdoor Unit-Air-Source) | Centrally-Ducted | HMH72B341 | XAFC36DXXN1+TXV | Z8ES080C20LMPS1 | 34000 | 18 | 10 | 8.5 | 33400 | 24400 | 73.05% | 2.12 | 25800 | R-410A
211240800 | 1.98 | Yes | No | TEMPSTAR | HRCU-A-CB (Split System: Heat Pump with Remote Outdoor Unit-Air-Source) | Centrally-Ducted | DLCURAH24ABK | EA*4X24L17A* | OMV112K14A | 23800 | 15.5 | 10 | 8.5 | 27000 | 24000 | 88.89% | 1.96 | 19500 | R-410A
211241236 | 2.07 | Yes | Yes | TEMPSTAR | HRCU-A-CB (Split System: Heat Pump with Remote Outdoor Unit-Air-Source) | Centrally-Ducted | DLCURAH24ABK | EA*4X25L17A* | OMV112K14A | 24800 | 16 | 10 | 8.5 | 25800 | 21200 | 82.17% | 1.76 | 19000 | R-410A
211241419 | 1.93 | No | No | TEMPSTAR | HRCU-A-CB (Split System: Heat Pump with Remote Outdoor Unit-Air-Source) | Centrally-Ducted | DLCURAH24ABK | EA*4X30L17A* | *96VSN0401712A* | 23200 | 16 | 9.5 | 8.5 | 25800 | 24200 | 93.8% | 2 | 19000 | R-410A
215675655 | 4 | Yes | Yes | HEIL | HRCU-A-CB (Split System: Heat Pump with Remote Outdoor Unit-Air-Source) | Centrally-Ducted | H5H0V48*K*AAA* | EVM5X49M21A*+WALLCON | *96CTN1002122B* | 48000 | 19 | 10.5 | 9 | 50000 | 36800 | 73.6% | 2 | 46500 | R-454B
215675855 | 4 | Yes | Yes | HEIL | HRCU-A-CB (Split System: Heat Pump with Remote Outdoor Unit-Air-Source) | Centrally-Ducted | H5H0V48*K*AAA* | EVM5X60M24A*+WALLCON | *80CSU1002120A* | 48000 | 18.5 | 10 | 9 | 50000 | 36600 | 73.2% | 2 | 46500 | R-454B
213297219 | 2.82 | Yes | No | LUXAIRE | HRCU-A-CB (Split System: Heat Pump with Remote Outdoor Unit-Air-Source) | Centrally-Ducted | HMH72B341 | XAHC36DBCN1+JMET12CS2N1 |  | 33800 | 18 | 10 | 8.1 | 32800 | 23000 | 70.12% | 2.06 | 24600 | R-410A
213297304 | 2.92 | Yes | Yes | LUXAIRE | HRCU-A-CB (Split System: Heat Pump with Remote Outdoor Unit-Air-Source) | Centrally-Ducted | HMH72B341 | XAFC36DBCN1 | Z8ET100C16LMPS1 | 35000 | 18 | 10 | 8.5 | 33600 | 23600 | 70.24% | 2.08 | 26000 | R-410A
214398353 | 1.92 | Yes | Yes | LUXAIRE | HRCU-A-CB (Split System: Heat Pump with Remote Outdoor Unit-Air-Source) | Centrally-Ducted | HH824E2S11 | CTF30A5ADS1 | TL8E060A12UH11 | 23000 | 18 | 12 | 9.5 | 23000 | 18700 | 81.3% | 2 | 18400 | R-454B
215676226 | 3.92 | Yes | Yes | AIRQUEST | HRCU-A-CB (Split System: Heat Pump with Remote Outdoor Unit-Air-Source) | Centrally-Ducted | H5H0V48*K*AAA* | EVD5X48M24A*+WALLCON | *80CTL1352422B* | 47000 | 19 | 10 | 9 | 50000 | 36200 | 72.4% | 2 | 45500 | R-454B
215675826 | 3.96 | Yes | Yes | AIRQUEST | HRCU-A-CB (Split System: Heat Pump with Remote Outdoor Unit-Air-Source) | Centrally-Ducted | H5H0V48*K*AAA* | EVM5X60M21A*+WALLCON | *96CTN0801714B* | 47500 | 18.5 | 10 | 9 | 50000 | 36200 | 72.4% | 2.02 | 45500 | R-454B
210473911 | 2.02 | Yes | Yes | DAY & NIGHT | HRCU-A-CB (Split System: Heat Pump with Remote Outdoor Unit-Air-Source) | Centrally-Ducted | CVH825GKA3* | EN(A,D,W)4X48L21**+WALLCON | *95CSU1002122A* | 24200 | 17 | 11.5 | 8.1 | 21200 | 16600 | 78.3% | 2.02 | 20600 | R-410A
210474054 | 2 | Yes | Yes | DAY & NIGHT | HRCU-A-CB (Split System: Heat Pump with Remote Outdoor Unit-Air-Source) | Centrally-Ducted | CVH825GKA3* | EN(A,D,W)4X48L21**+WALLCON | *97CMN0602120A* | 24000 | 16.5 | 11 | 8.1 | 21400 | 16700 | 78.04% | 2 | 20600 | R-410A
215936174 | 2.97 | Yes | Yes | CARRIER | HRCU-A-CB (Split System: Heat Pump with Remote Outdoor Unit-Air-Source) | Centrally-Ducted | 27VNA336A*030* | CVAVA4224XMA*+UI | 58TN*B110C21**20 | 35600 | 22 | 12.5 | 8.5 | 38500 | 28400 | 73.77% | 2.04 | 32800 | R-454B
215936444 | 2.97 | Yes | Yes | CARRIER | HRCU-A-CB (Split System: Heat Pump with Remote Outdoor Unit-Air-Source) | Centrally-Ducted | 27VNA336A*030* | CVAVA4924XMA*+UI | 58TN*B090C21**20 | 35600 | 22 | 12.5 | 8.5 | 38000 | 28400 | 74.74% | 2.04 | 32600 | R-454B
212975345 | 1.93 | Yes | No | AIRQUEST | HRCU-A-CB (Split System: Heat Pump with Remote Outdoor Unit-Air-Source) | Centrally-Ducted | DLCURAH24ABK | EN(A,D)4X30L17** | *96VTN0401712B* | 23200 | 16 | 10 | 8.1 | 26200 | 24800 | 94.66% | 2.06 | 19200 | R-410A
212975664 | 1.95 | Yes | Yes | AIRQUEST | HRCU-A-CB (Split System: Heat Pump with Remote Outdoor Unit-Air-Source) | Centrally-Ducted | DLCURAH24ABK | EA*4X30L14A* | *96VTN0601412B* | 23400 | 16.5 | 10 | 8.5 | 26200 | 25000 | 95.42% | 2.08 | 19100 | R-410A
212975730 | 1.95 | Yes | No | AIRQUEST | HRCU-A-CB (Split System: Heat Pump with Remote Outdoor Unit-Air-Source) | Centrally-Ducted | DLCURAH24ABK | EN(A,D)4X30L14** | *96VTN0601412B* | 23400 | 16.5 | 10 | 8.1 | 26000 | 24400 | 93.85% | 2.02 | 19000 | R-410A
212976113 | 1.95 | Yes | No | AIRQUEST | HRCU-A-CB (Split System: Heat Pump with Remote Outdoor Unit-Air-Source) | Centrally-Ducted | DLCURAH24ABK | EN(A,D,W)4X36L17** | *96VTN0801716B* | 23400 | 16.5 | 10 | 8.1 | 25800 | 24200 | 93.8% | 2 | 18900 | R-410A
214397549 | 1.92 | Yes | Yes | LUXAIRE | HRCU-A-CB (Split System: Heat Pump with Remote Outdoor Unit-Air-Source) | Centrally-Ducted | HH824E2S11 | CTM30B5ACS1 | TM8Y080B12MP11 | 23000 | 17 | 12 | 9.5 | 23000 | 18700 | 81.3% | 2 | 17900 | R-454B
216786516 | 4.5 | Yes | Yes | LUXAIRE | HRCU-A-CB (Split System: Heat Pump with Remote Outdoor Unit-Air-Source) | Centrally-Ducted | HH860E2S11 | CTF60D5CHS1 | Z8ES130D20LMPS1 | 54000 | 19 | 12 | 9 | 53500 | 38500 | 71.96% | 2 | 37000 | R-454B
214595010 | 4.46 | Yes | Yes | LUXAIRE | HRCU-A-CB (Split System: Heat Pump with Remote Outdoor Unit-Air-Source) | Centrally-Ducted | HH860E2S11 | CTF60D5CJS1 | Z8ES130D20SMPS1 | 53500 | 19 | 11 | 9 | 54500 | 39000 | 71.56% | 2 | 37600 | R-454B
211241669 | 2.03 | Yes | Yes | TEMPSTAR | HRCU-A-CB (Split System: Heat Pump with Remote Outdoor Unit-Air-Source) | Centrally-Ducted | DLCURAH24ABK | EA*4X30L17A* | *80ES(N,L)0701712A* | 24400 | 16.5 | 10 | 8.5 | 26400 | 22800 | 86.36% | 1.88 | 19200 | R-410A
211241737 | 2.05 | Yes | No | TEMPSTAR | HRCU-A-CB (Split System: Heat Pump with Remote Outdoor Unit-Air-Source) | Centrally-Ducted | DLCURAH24ABK | EA*4X30L17A* | *95ESN0801716A* | 24600 | 15.5 | 10 | 8.5 | 27000 | 22400 | 82.96% | 1.82 | 19500 | R-410A
213297854 | 2.83 | Yes | Yes | LUXAIRE | HRCU-A-CB (Split System: Heat Pump with Remote Outdoor Unit-Air-Source) | Centrally-Ducted | HMH72B341 | XAFC36DBCN1+JMET12CS2N1 |  | 34000 | 18.5 | 10 | 8.5 | 34000 | 24200 | 71.18% | 2.14 | 25400 | R-410A
215675706 | 4 | Yes | Yes | AIRQUEST | HRCU-A-CB (Split System: Heat Pump with Remote Outdoor Unit-Air-Source) | Centrally-Ducted | H5H0V48*K*AAA* | EVM5X60M21A*+WALLCON | *80CTL0701716B* | 48000 | 18.5 | 10 | 9 | 50000 | 37200 | 74.4% | 2 | 47000 | R-454B
215675776 | 4 | Yes | Yes | AIRQUEST | HRCU-A-CB (Split System: Heat Pump with Remote Outdoor Unit-Air-Source) | Centrally-Ducted | H5H0V48*K*AAA* | EVM5X60M21A*+WALLCON | *95CSU1002122B* | 48000 | 19 | 10 | 9 | 50000 | 36600 | 73.2% | 2.12 | 46500 | R-454B
211242390 | 1.95 | Yes | Yes | DAY & NIGHT | HRCU-A-CB (Split System: Heat Pump with Remote Outdoor Unit-Air-Source) | Centrally-Ducted | DLCURAH24ABK | EA*4X36L21A* | *80VSL0451716A* | 23400 | 17 | 10 | 8.5 | 25600 | 23600 | 92.19% | 1.96 | 18800 | R-410A
211242408 | 2.07 | Yes | Yes | DAY & NIGHT | HRCU-A-CB (Split System: Heat Pump with Remote Outdoor Unit-Air-Source) | Centrally-Ducted | DLCURAH24ABK | EA*4X36L21A* | *80VSL0702120A* | 24800 | 16.5 | 10 | 8.5 | 26600 | 22000 | 82.71% | 1.82 | 19300 | R-410A
211242601 | 2.07 | Yes | Yes | DAY & NIGHT | HRCU-A-CB (Split System: Heat Pump with Remote Outdoor Unit-Air-Source) | Centrally-Ducted | DLCURAH24ABK | EA*4X36L21A* | *80ES(N,L)0902120A* | 24800 | 17 | 10 | 8.5 | 26600 | 22000 | 82.71% | 1.82 | 19200 | R-410A
213298069 | 2.83 | Yes | Yes | LUXAIRE | HRCU-A-CB (Split System: Heat Pump with Remote Outdoor Unit-Air-Source) | Centrally-Ducted | HMH72B341 | XAFB36DBCN1 | Z8ES040A12SMPS1 | 34000 | 18 | 10 | 8.5 | 33400 | 24200 | 72.46% | 2.1 | 25600 | R-410A
215675955 | 4.08 | Yes | Yes | HEIL | HRCU-A-CB (Split System: Heat Pump with Remote Outdoor Unit-Air-Source) | Centrally-Ducted | H5H0V48*K*AAA* | EVM5X61M24A*+WALLCON | *80CSU0802120A* | 49000 | 19.5 | 10.5 | 9 | 50000 | 36600 | 73.2% | 2.1 | 46500 | R-454B
215676105 | 3.92 | Yes | Yes | HEIL | HRCU-A-CB (Split System: Heat Pump with Remote Outdoor Unit-Air-Source) | Centrally-Ducted | H5H0V48*K*AAA* | EVD5X48M21A*+WALLCON | *80CSU0802120A* | 47000 | 18.5 | 10 | 9 | 50000 | 36400 | 72.8% | 2 | 45500 | R-454B
211242237 | 1.95 | Yes | Yes | TEMPSTAR | HRCU-A-CB (Split System: Heat Pump with Remote Outdoor Unit-Air-Source) | Centrally-Ducted | DLCURAH24ABK | EA*4X36L17A* | OLV098A12* | 23400 | 16.5 | 10 | 8.5 | 25600 | 23800 | 92.97% | 1.98 | 18900 | R-410A
211242486 | 2.03 | Yes | Yes | TEMPSTAR | HRCU-A-CB (Split System: Heat Pump with Remote Outdoor Unit-Air-Source) | Centrally-Ducted | DLCURAH24ABK | EA*4X36L21A* | *96VTN0801716A* | 24400 | 16.5 | 10 | 8.5 | 26200 | 22400 | 85.5% | 1.86 | 19100 | R-410A
216764637 | 2.78 | Yes | Yes | TRANE | HRCU-A-CB (Split System: Heat Pump with Remote Outdoor Unit-Air-Source) | Centrally-Ducted | 5TWR7036A1 | 5PX*BD06AS3 | S8X2B060M4PSC | 33400 | 17.1 | 12 | 8.7 | 33400 | 24400 | 73.05% | 2.1 | 21600 | R-454B
216764639 | 2.8 | Yes | Yes | TRANE | HRCU-A-CB (Split System: Heat Pump with Remote Outdoor Unit-Air-Source) | Centrally-Ducted | 5TWR7036A1 | 5PX*BD06AS3 | S8X2B080M4PSC | 33600 | 17.1 | 11.7 | 8.7 | 33600 | 24800 | 73.81% | 2.1 | 21800 | R-454B
216764703 | 2.75 | Yes | Yes | TRANE | HRCU-A-CB (Split System: Heat Pump with Remote Outdoor Unit-Air-Source) | Centrally-Ducted | 5TWR7036A1 | 5PX*D008AS3 | S8X2D120M5PTC | 33000 | 17.1 | 12.5 | 9 | 32200 | 23800 | 73.91% | 2.1 | 21000 | R-454B
216764571 | 1.92 | Yes | Yes | TRANE | HRCU-A-CB (Split System: Heat Pump with Remote Outdoor Unit-Air-Source) | Centrally-Ducted | 5TWR7024A1 | 5TXCB004AS3 | S8X2A040M3PTC | 23000 | 17.1 | 12.5 | 9 | 21800 | 17200 | 78.9% | 2 | 15300 | R-454B
215676116 | 3.88 | No | No | AIRQUEST | HRCU-A-CB (Split System: Heat Pump with Remote Outdoor Unit-Air-Source) | Centrally-Ducted | H5H0V48*K*AAA* | EVD5X48M21A*+WALLCON | *80CTL0701716B* | 46500 | 18 | 9.5 | 9 | 50000 | 36800 | 73.6% | 1.98 | 46000 | R-454B
215676166 | 3.92 | Yes | Yes | AIRQUEST | HRCU-A-CB (Split System: Heat Pump with Remote Outdoor Unit-Air-Source) | Centrally-Ducted | H5H0V48*K*AAA* | EVD5X48M21A*+WALLCON | *96CTN1002122B* | 47000 | 18.5 | 10 | 9 | 50000 | 36400 | 72.8% | 2 | 45500 | R-454B
215675666 | 4 | Yes | Yes | AIRQUEST | HRCU-A-CB (Split System: Heat Pump with Remote Outdoor Unit-Air-Source) | Centrally-Ducted | H5H0V48*K*AAA* | EVM5X60M21A*+WALLCON | *80CSU0601716A* | 48000 | 19 | 10 | 9 | 50000 | 36800 | 73.6% | 2 | 46500 | R-454B
215675966 | 4.04 | Yes | Yes | AIRQUEST | HRCU-A-CB (Split System: Heat Pump with Remote Outdoor Unit-Air-Source) | Centrally-Ducted | H5H0V48*K*AAA* | EVM5X61M24A*+WALLCON | *80CSU1002120A* | 48500 | 19 | 10 | 9 | 50000 | 36800 | 73.6% | 2.1 | 46500 | R-454B
215675884 | 4 | Yes | Yes | BRYANT HEATING AND COOLING SYSTEMS | HRCU-A-CB (Split System: Heat Pump with Remote Outdoor Unit-Air-Source) | Centrally-Ducted | 290VAN048**AA* | CVAMA6024XMA*+UI | 88*TB60110C21*** | 48000 | 19 | 10.5 | 9 | 50000 | 36400 | 72.8% | 2 | 46000 | R-454B
216801809 | 2.77 | Yes | Yes | LUXAIRE | HRCU-A-CB (Split System: Heat Pump with Remote Outdoor Unit-Air-Source) | Centrally-Ducted | HH836E2S11 | CTM48C5CFS1 | Z8ET100C20LMPS1 | 33200 | 19 | 11.7 | 9 | 30800 | 23000 | 74.68% | 2 | 25600 | R-454B
215676186 | 3.92 | Yes | Yes | AIRQUEST | HRCU-A-CB (Split System: Heat Pump with Remote Outdoor Unit-Air-Source) | Centrally-Ducted | H5H0V48*K*AAA* | EVD5X48M24A*+WALLCON | *80CSU1002120A* | 47000 | 18.5 | 10 | 9 | 50000 | 36600 | 73.2% | 2.02 | 46000 | R-454B
214398385 | 1.92 | Yes | Yes | LUXAIRE | HRCU-A-CB (Split System: Heat Pump with Remote Outdoor Unit-Air-Source) | Centrally-Ducted | HH824E2S11 | CTF30B5ACS1 | TM8E100B12MP11 | 23000 | 17 | 12 | 9.5 | 23000 | 18400 | 80% | 2 | 17900 | R-454B
216783841 | 1.92 | Yes | Yes | LUXAIRE | HRCU-A-CB (Split System: Heat Pump with Remote Outdoor Unit-Air-Source) | Centrally-Ducted | HH824E2S11 | CTU30B5XCS1+TXV | Z8ES080B12LMPS1 | 23000 | 18 | 12 | 9.5 | 23000 | 19100 | 83.04% | 2 | 17700 | R-454B
211242973 | 2.08 | Yes | Yes | TEMPSTAR | HRCU-A-CB (Split System: Heat Pump with Remote Outdoor Unit-Air-Source) | Centrally-Ducted | DLCURAH24ABK | EA*4X37L17A* | *95ESN0601412A* | 25000 | 16 | 10 | 8.5 | 26000 | 21200 | 81.54% | 1.76 | 19200 | R-410A
211243172 | 2.02 | Yes | Yes | TEMPSTAR | HRCU-A-CB (Split System: Heat Pump with Remote Outdoor Unit-Air-Source) | Centrally-Ducted | DLCURAH24ABK | EA*4X37L17A* | OMV098J12* | 24200 | 16.5 | 10 | 8.5 | 25400 | 21800 | 85.83% | 1.82 | 18800 | R-410A
211243190 | 2.07 | Yes | Yes | TEMPSTAR | HRCU-A-CB (Split System: Heat Pump with Remote Outdoor Unit-Air-Source) | Centrally-Ducted | DLCURAH24ABK | EA*4X37L17A* | OMV112K14A | 24800 | 16 | 10 | 8.5 | 25800 | 21400 | 82.95% | 1.78 | 19100 | R-410A
211243338 | 2.07 | Yes | Yes | TEMPSTAR | HRCU-A-CB (Split System: Heat Pump with Remote Outdoor Unit-Air-Source) | Centrally-Ducted | DLCURAH24ABK | EA*4X37L21A* | *80VSL0451716A* | 24800 | 16.5 | 10.5 | 8.5 | 25600 | 21000 | 82.03% | 1.76 | 18800 | R-410A
215675785 | 3.96 | Yes | Yes | HEIL | HRCU-A-CB (Split System: Heat Pump with Remote Outdoor Unit-Air-Source) | Centrally-Ducted | H5H0V48*K*AAA* | EVM5X60M21A*+WALLCON | *97CMN0602120B* | 47500 | 18.5 | 10 | 9 | 50000 | 37200 | 74.4% | 1.98 | 47000 | R-454B
215676005 | 4.04 | Yes | Yes | HEIL | HRCU-A-CB (Split System: Heat Pump with Remote Outdoor Unit-Air-Source) | Centrally-Ducted | H5H0V48*K*AAA* | EVM5X61M24A*+WALLCON | *80CTL1352422B* | 48500 | 19.5 | 10.5 | 9.5 | 50000 | 36600 | 73.2% | 2.1 | 46500 | R-454B
216763502 | 1.85 | Yes | Yes | TRANE | HRCU-A-CB (Split System: Heat Pump with Remote Outdoor Unit-Air-Source) | Centrally-Ducted | 5TWR7024A1 | 5TXCB004AS3 | L9X1B070U4VSA | 22200 | 17 | 12 | 8.7 | 21400 | 17000 | 79.44% | 1.9 | 15200 | R-454B
216763536 | 1.98 | Yes | Yes | TRANE | HRCU-A-CB (Split System: Heat Pump with Remote Outdoor Unit-Air-Source) | Centrally-Ducted | 5TWR7024A1 | 5TXCB006AS3 | L8V1A060U3VSB | 23800 | 17.1 | 12.5 | 9 | 22000 | 17500 | 79.55% | 2 | 15500 | R-454B
216763566 | 1.85 | Yes | Yes | TRANE | HRCU-A-CB (Split System: Heat Pump with Remote Outdoor Unit-Air-Source) | Centrally-Ducted | 5TWR7024A1 | 5TXCC007AS3 | *DHMC100CCV4 | 22200 | 17.1 | 12 | 8.7 | 21000 | 16800 | 80% | 2 | 14900 | R-454B
215934495 | 3.67 | Yes | Yes | BRYANT HEATING AND COOLING SYSTEMS | HRCU-A-CB (Split System: Heat Pump with Remote Outdoor Unit-Air-Source) | Centrally-Ducted | 293VAN048**AA* | CSAH*4812AM*+UI | 987MC66100C21*** | 44000 | 20 | 10.5 | 9 | 48500 | 36400 | 75.05% | 1.82 | 39500 | R-454B
215675186 | 3.79 | No | No | AIRQUEST | HRCU-A-CB (Split System: Heat Pump with Remote Outdoor Unit-Air-Source) | Centrally-Ducted | H5H0V48*K*AAA* | ESH5X60M12A*+WALLCON | *80CTL0702120B* | 45500 | 16.5 | 9.5 | 8.5 | 48000 | 33800 | 70.42% | 2.06 | 42500 | R-454B
211243525 | 2.08 | Yes | Yes | TEMPSTAR | HRCU-A-CB (Split System: Heat Pump with Remote Outdoor Unit-Air-Source) | Centrally-Ducted | DLCURAH24ABK | EA*4X37L21A* | *80ES(N,L)0702116A* | 25000 | 17 | 10.5 | 8.5 | 25600 | 20800 | 81.25% | 1.76 | 18700 | R-410A
211244244 | 2.03 | Yes | Yes | TEMPSTAR | HRCU-A-CB (Split System: Heat Pump with Remote Outdoor Unit-Air-Source) | Centrally-Ducted | DLCURAH24ABK | EN(A,D)4X24L17** | *80ESU0601716A | 24400 | 16 | 10 | 8.5 | 27200 | 22600 | 83.09% | 1.86 | 19600 | R-410A
213297319 | 2.77 | No | No | LUXAIRE | HRCU-A-CB (Split System: Heat Pump with Remote Outdoor Unit-Air-Source) | Centrally-Ducted | HMH72B341 | XAFC30CXXN1+TXV | Z8ET080B12LMPS1 | 33200 | 18.5 | 9.5 | 8.5 | 33000 | 23400 | 70.91% | 2.04 | 26400 | R-410A
213297719 | 2.7 | No | No | LUXAIRE | HRCU-A-CB (Split System: Heat Pump with Remote Outdoor Unit-Air-Source) | Centrally-Ducted | HMH72B341 | XAFC30CXXN1+TXV | Z9ES060B12SMPS1 | 32400 | 17 | 9.5 | 8.1 | 33000 | 23200 | 70.3% | 2.02 | 25600 | R-410A
211241952 | 2 | Yes | Yes | TEMPSTAR | HRCU-A-CB (Split System: Heat Pump with Remote Outdoor Unit-Air-Source) | Centrally-Ducted | DLCURAH24ABK | EA*4X36L17A* | *80ESU0401712A* | 24000 | 17.5 | 10 | 8.5 | 26000 | 22800 | 87.69% | 1.9 | 18900 | R-410A
216679437 | 2 | Yes | Yes | HEIL | HRCU-A-CB (Split System: Heat Pump with Remote Outdoor Unit-Air-Source) | Centrally-Ducted | DLCURAH24ABK | EA*4X37L17A* | *97VTN0601716A* | 24000 | 17 | 10 | 9 | 25200 | 22000 | 87.3% | 1.76 | 18700 | R-410A
215676055 | 4.04 | Yes | Yes | HEIL | HRCU-A-CB (Split System: Heat Pump with Remote Outdoor Unit-Air-Source) | Centrally-Ducted | H5H0V48*K*AAA* | EVM5X61M24A*+WALLCON | *97CMN1002122B* | 48500 | 19.5 | 10.5 | 9.5 | 50000 | 36600 | 73.2% | 2.12 | 46500 | R-454B
215676346 | 3.96 | Yes | Yes | AIRQUEST | HRCU-A-CB (Split System: Heat Pump with Remote Outdoor Unit-Air-Source) | Centrally-Ducted | H5H0V48*K*AAA* | EVD5X49M24A*+WALLCON | *97CMN0602120B* | 47500 | 18.5 | 10 | 9 | 50000 | 37000 | 74% | 1.98 | 46500 | R-454B
215676496 | 3.96 | Yes | Yes | AIRQUEST | HRCU-A-CB (Split System: Heat Pump with Remote Outdoor Unit-Air-Source) | Centrally-Ducted | H5H0V48*K*AAA* | EVD5X60M21A*+WALLCON | *95CSU0601716B* | 47500 | 18 | 10 | 9 | 50000 | 37200 | 74.4% | 1.98 | 47000 | R-454B
215676516 | 4 | Yes | Yes | AIRQUEST | HRCU-A-CB (Split System: Heat Pump with Remote Outdoor Unit-Air-Source) | Centrally-Ducted | H5H0V48*K*AAA* | EVD5X60M21A*+WALLCON | *95CSU1002122B* | 48000 | 19 | 10 | 9 | 50000 | 36600 | 73.2% | 2.12 | 46500 | R-454B
216644568 | 1.57 | Yes | No | AIRQUEST | HRCU-A-CB (Split System: Heat Pump with Remote Outdoor Unit-Air-Source) | Centrally-Ducted | D5CUHAH18AAK | EA*5X19M17A* | OLV098A12* | 18800 | 15.5 | 11 | 9.5 | 20400 | 18000 | 88.24% | 2 | 15200 | R-454B
216644668 | 1.54 | Yes | No | AIRQUEST | HRCU-A-CB (Split System: Heat Pump with Remote Outdoor Unit-Air-Source) | Centrally-Ducted | D5CUHAH18AAK | FM(C,U)5Z30**AL* |  | 18500 | 15.5 | 11.5 | 12 | 20600 | 18600 | 90.29% | 2.08 | 15700 | R-454B
215675286 | 3.79 | No | No | AIRQUEST | HRCU-A-CB (Split System: Heat Pump with Remote Outdoor Unit-Air-Source) | Centrally-Ducted | H5H0V48*K*AAA* | ESH5X60M12A*+WALLCON | *97CMN0802120B* | 45500 | 16.5 | 9.5 | 8.5 | 48000 | 33800 | 70.42% | 2.06 | 42000 | R-454B
215675336 | 3.79 | No | No | AIRQUEST | HRCU-A-CB (Split System: Heat Pump with Remote Outdoor Unit-Air-Source) | Centrally-Ducted | H5H0V48*K*AAA* | ESH5X60M12A*+WALLCON | *96CTN1202422B* | 45500 | 16.5 | 9.5 | 8.5 | 48000 | 33800 | 70.42% | 2.08 | 42000 | R-454B
215675636 | 4 | Yes | Yes | AIRQUEST | HRCU-A-CB (Split System: Heat Pump with Remote Outdoor Unit-Air-Source) | Centrally-Ducted | H5H0V48*K*AAA* | EVM5X49M21A*+WALLCON | *97CMN1002122B* | 48000 | 19 | 10.5 | 9 | 50000 | 36800 | 73.6% | 2 | 46500 | R-454B
215675736 | 4 | Yes | Yes | AIRQUEST | HRCU-A-CB (Split System: Heat Pump with Remote Outdoor Unit-Air-Source) | Centrally-Ducted | H5H0V48*K*AAA* | EVM5X60M21A*+WALLCON | *80CTL0902120B* | 48000 | 19 | 10.5 | 9.5 | 50000 | 36600 | 73.2% | 2.1 | 46500 | R-454B
215675836 | 4 | Yes | Yes | AIRQUEST | HRCU-A-CB (Split System: Heat Pump with Remote Outdoor Unit-Air-Source) | Centrally-Ducted | H5H0V48*K*AAA* | EVM5X60M21A*+WALLCON | *96CTN1002122B* | 48000 | 19 | 10 | 9 | 50000 | 36800 | 73.6% | 2 | 46500 | R-454B
215675436 | 3.88 | No | No | AIRQUEST | HRCU-A-CB (Split System: Heat Pump with Remote Outdoor Unit-Air-Source) | Centrally-Ducted | H5H0V48*K*AAA* | EVM5X48M21A*+WALLCON | *97CMN0602120B* | 46500 | 18 | 9.5 | 9 | 50000 | 37000 | 74% | 1.98 | 46000 | R-454B
215675986 | 4.04 | Yes | Yes | AIRQUEST | HRCU-A-CB (Split System: Heat Pump with Remote Outdoor Unit-Air-Source) | Centrally-Ducted | H5H0V48*K*AAA* | EVM5X61M24A*+WALLCON | *80CTL0902120B* | 48500 | 19.5 | 10.5 | 9.5 | 50000 | 36600 | 73.2% | 2.1 | 46500 | R-454B
213297869 | 2.83 | No | No | LUXAIRE | HRCU-A-CB (Split System: Heat Pump with Remote Outdoor Unit-Air-Source) | Centrally-Ducted | HMH72B341 | XAHC36DBCN1 | Z9ES100C20SMPS1 | 34000 | 17 | 9.5 | 8.1 | 33400 | 23600 | 70.66% | 2.06 | 25000 | R-410A
213298089 | 2.78 | Yes | Yes | LUXAIRE | HRCU-A-CB (Split System: Heat Pump with Remote Outdoor Unit-Air-Source) | Centrally-Ducted | HMH72B341 | XAFB30CXXN1+JMVT12BC2N1+TXV |  | 33400 | 18.5 | 10 | 8.5 | 33400 | 23400 | 70.06% | 2.06 | 26600 | R-410A
215675118 | 3.79 | No | No | HEIL | HRCU-A-CB (Split System: Heat Pump with Remote Outdoor Unit-Air-Source) | Centrally-Ducted | H5H0V48*K*AAA* | ESH5X60M12A*+WALLCON | *80CSU0601716A* | 45500 | 16.5 | 9.5 | 8.5 | 48000 | 33800 | 70.42% | 2.06 | 42000 | R-454B
213780727 | 2.6 | Yes | No | HEIL | HRCU-A-CB (Split System: Heat Pump with Remote Outdoor Unit-Air-Source) | Centrally-Ducted | HVH837GKA2* | EA*4X36L21A*+WALLCON | *80CTL0451712B* | 31200 | 16.5 | 10.5 | 8.1 | 33400 | 24600 | 73.65% | 1.82 | 31400 | R-410A
213780877 | 2.73 | Yes | Yes | HEIL | HRCU-A-CB (Split System: Heat Pump with Remote Outdoor Unit-Air-Source) | Centrally-Ducted | HVH837GKA2* | EA*4X37L21A*+WALLCON | *80CTL0902120B* | 32800 | 17 | 11 | 8.5 | 33000 | 25000 | 75.76% | 1.98 | 31600 | R-410A
214397767 | 2.83 | Yes | Yes | LUXAIRE | HRCU-A-CB (Split System: Heat Pump with Remote Outdoor Unit-Air-Source) | Centrally-Ducted | HH836E2S11 | CTF36C5CDS1 | LPLC080C16MP13 | 34000 | 18 | 11 | 8.5 | 31600 | 26000 | 82.28% | 2 | 28200 | R-454B
214397769 | 2.83 | Yes | Yes | LUXAIRE | HRCU-A-CB (Split System: Heat Pump with Remote Outdoor Unit-Air-Source) | Centrally-Ducted | HH836E2S11 | CTF36C5CDS1 | LPLC100C16MP13 | 34000 | 18 | 11 | 8.5 | 31600 | 26000 | 82.28% | 2 | 28200 | R-454B
215676655 | 3.96 | Yes | Yes | HEIL | HRCU-A-CB (Split System: Heat Pump with Remote Outdoor Unit-Air-Source) | Centrally-Ducted | H5H0V48*K*AAA* | EVD5X60M24A*+WALLCON | *97CMN0602120B* | 47500 | 18.5 | 10 | 9 | 50000 | 37000 | 74% | 1.98 | 46500 | R-454B
213780977 | 2.62 | Yes | No | HEIL | HRCU-A-CB (Split System: Heat Pump with Remote Outdoor Unit-Air-Source) | Centrally-Ducted | HVH837GKA2* | EA*4X42L21A*+WALLCON | *80CTL0701716B* | 31400 | 17 | 10.5 | 8.1 | 33200 | 24400 | 73.49% | 1.86 | 31400 | R-410A
213781447 | 2.7 | Yes | Yes | HEIL | HRCU-A-CB (Split System: Heat Pump with Remote Outdoor Unit-Air-Source) | Centrally-Ducted | HVH837GKA2* | EA*4X48L24A*+WALLCON | *96CTN1002122B* | 32400 | 17 | 11 | 8.5 | 32200 | 24800 | 77.02% | 1.98 | 31200 | R-410A
215676905 | 4 | Yes | Yes | HEIL | HRCU-A-CB (Split System: Heat Pump with Remote Outdoor Unit-Air-Source) | Centrally-Ducted | H5H0V48*K*AAA* | EVD5X61M24A*+WALLCON | *97CMN0602120B* | 48000 | 19 | 10 | 9 | 50000 | 37200 | 74.4% | 1.98 | 47000 | R-454B
215931656 | 4.67 | Yes | Yes | HEIL | HRCU-A-CB (Split System: Heat Pump with Remote Outdoor Unit-Air-Source) | Centrally-Ducted | H5H3V60*K*AAA* | EA*5X61M21A*+WALLCON | *80CTL0701716B* | 56000 | 18 | 11 | 8.5 | 61000 | 45500 | 74.59% | 2.1 | 46500 | R-454B
216571043 | 2.9 | Yes | Yes | AMERICAN STANDARD | HRCU-A-CB (Split System: Heat Pump with Remote Outdoor Unit-Air-Source) | Centrally-Ducted | 5A6V0X36A1 | 5TXCB006AS3 | S8V2A040M3PCB | 34800 | 20 | 12 | 9.4 | 32400 | 25000 | 77.16% | 2.1 | 31600 | R-454B
212984640 | 2.02 | Yes | Yes | AIRQUEST | HRCU-A-CB (Split System: Heat Pump with Remote Outdoor Unit-Air-Source) | Centrally-Ducted | DLCURAH24ABK | EA*4X37L21A* | *92MSN0801716A* | 24200 | 17.5 | 10.5 | 8.5 | 25000 | 21400 | 85.6% | 1.8 | 18400 | R-410A
212984676 | 1.97 | Yes | Yes | AIRQUEST | HRCU-A-CB (Split System: Heat Pump with Remote Outdoor Unit-Air-Source) | Centrally-Ducted | DLCURAH24ABK | EN(A,D,W)4X36L17** | *92MSN0801716A* | 23600 | 17.5 | 10.5 | 8.5 | 26200 | 24600 | 93.89% | 2.04 | 19100 | R-410A
215682342 | 4 | Yes | Yes | TEMPSTAR | HRCU-A-CB (Split System: Heat Pump with Remote Outdoor Unit-Air-Source) | Centrally-Ducted | T5H0V48*K*AAA* | EVD5X60M21A*+WALLCON | *80CSU1002120B* | 48000 | 18.5 | 10 | 9 | 50000 | 36600 | 73.2% | 2 | 46500 | R-454B
215682492 | 4 | Yes | Yes | TEMPSTAR | HRCU-A-CB (Split System: Heat Pump with Remote Outdoor Unit-Air-Source) | Centrally-Ducted | T5H0V48*K*AAA* | EVD5X61M21A*+WALLCON | *97CTN0801716A* | 48000 | 18.5 | 10 | 9 | 50000 | 37400 | 74.8% | 2 | 47000 | R-454B
216776038 | 1.93 | Yes | Yes | LENNOX | HRCU-A-CB (Split System: Heat Pump with Remote Outdoor Unit-Air-Source) | Centrally-Ducted | SL22KLV-024-230A** | CK40HT-42B-**+TDR | EL297UH110XV60C* | 23200 | 17.5 | 11.7 | 10 | 23200 | 22400 | 96.55% | 2.24 | 28800 | R-454B
216776065 | 1.87 | Yes | Yes | LENNOX | HRCU-A-CB (Split System: Heat Pump with Remote Outdoor Unit-Air-Source) | Centrally-Ducted | SL22KLV-024-230A** | CK40[C,U]T-30A-**+TDR | SL280UH070XV36A* | 22400 | 19 | 12.4 | 8.2 | 24000 | 22800 | 95% | 1.78 | 24600 | R-454B
216776122 | 4.67 | Yes | Yes | LENNOX | HRCU-A-CB (Split System: Heat Pump with Remote Outdoor Unit-Air-Source) | Centrally-Ducted | SL22KLV-060-230A** | CK40[C,U]T-60C-**+TDR | SL280UH090XV60C* | 56000 | 20 | 11.7 | 9.4 | 52000 | 42500 | 81.73% | 1.94 | 60000 | R-454B
216776131 | 4.63 | Yes | Yes | LENNOX | HRCU-A-CB (Split System: Heat Pump with Remote Outdoor Unit-Air-Source) | Centrally-Ducted | SL22KLV-060-230A** | CK40[C,U]T-49C-**+TDR | SL280UH080NV60C* | 55500 | 20 | 11.7 | 8.5 | 51500 | 41500 | 80.58% | 1.88 | 54000 | R-454B
216763706 | 2.85 | Yes | Yes | TRANE | HRCU-A-CB (Split System: Heat Pump with Remote Outdoor Unit-Air-Source) | Centrally-Ducted | 5TWR7036A1 | 5PX*C009AS3 | L8V1C100U5VSB | 34200 | 17.1 | 12.5 | 9 | 32200 | 23800 | 73.91% | 2.2 | 21200 | R-454B
213772488 | 2.02 | Yes | Yes | AIRQUEST | HRCU-A-CB (Split System: Heat Pump with Remote Outdoor Unit-Air-Source) | Centrally-Ducted | HVH825GKA2* | EHD4X48AAL+WALLCON | *80CTL1352422B* | 24200 | 16 | 11 | 8.1 | 21200 | 16600 | 78.3% | 2.02 | 20600 | R-410A
214574669 | 2.7 | Yes | Yes | BRYANT HEATING AND COOLING SYSTEMS | HRCU-A-CB (Split System: Heat Pump with Remote Outdoor Unit-Air-Source) | Centrally-Ducted | 288BNV037*0**B* | CNPV*4824AL*+UI | 987MC60080C21*** | 32400 | 17.5 | 11.5 | 8.5 | 32800 | 24800 | 75.61% | 1.96 | 31600 | R-410A
215679278 | 2.87 | Yes | Yes | COMFORTMAKER | HRCU-A-CB (Split System: Heat Pump with Remote Outdoor Unit-Air-Source) | Centrally-Ducted | C5H0V36*K*AAA* | EA*5X37M21A*+WALLCON | *96CTN0802120B* | 34400 | 18 | 10 | 9 | 35400 | 25200 | 71.19% | 1.88 | 30400 | R-454B
215679448 | 2.85 | No | No | COMFORTMAKER | HRCU-A-CB (Split System: Heat Pump with Remote Outdoor Unit-Air-Source) | Centrally-Ducted | C5H0V36*K*AAA* | EA*5X43M21A*+WALLCON | *97CTN0601716A* | 34200 | 17.5 | 9.5 | 9 | 35600 | 25400 | 71.35% | 1.88 | 30600 | R-454B
215679548 | 2.82 | Yes | Yes | COMFORTMAKER | HRCU-A-CB (Split System: Heat Pump with Remote Outdoor Unit-Air-Source) | Centrally-Ducted | C5H0V36*K*AAA* | EA*5X48M21A*+WALLCON | *97CTN1002122A* | 33800 | 18 | 10 | 9 | 35000 | 25000 | 71.43% | 1.9 | 30200 | R-454B
216681342 | 2.55 | No | No | AIRQUEST | HRCU-A-CB (Split System: Heat Pump with Remote Outdoor Unit-Air-Source) | Centrally-Ducted | DLCURAH30ABK | EA*4X43L21A* | *97VTN0802120A* | 30600 | 15.2 | 9 | 9 | 33000 | 26000 | 78.79% | 1.78 | 23200 | R-410A
212988767 | 1.97 | Yes | Yes | TEMPSTAR | HRCU-A-CB (Split System: Heat Pump with Remote Outdoor Unit-Air-Source) | Centrally-Ducted | DLCURAH24ABK | EN(A,D)4X36L21** | *95MSU0401712A* | 23600 | 16.5 | 10 | 8.5 | 26400 | 24200 | 91.67% | 2 | 19200 | R-410A
211240405 | 1.92 | No | No | DAY & NIGHT | HRCU-A-CB (Split System: Heat Pump with Remote Outdoor Unit-Air-Source) | Centrally-Ducted | DLCURAH24ABK | EA*4X24L17A* | *96VSN0401712A* | 23000 | 15.5 | 9.5 | 8.5 | 26400 | 26000 | 98.48% | 2.18 | 19300 | R-410A
216766818 | 1.95 | Yes | Yes | TRANE | HRCU-A-CB (Split System: Heat Pump with Remote Outdoor Unit-Air-Source) | Centrally-Ducted | 5TWX7024A1 | 5PX*B006AS3+P0V0B000M40SD |  | 23400 | 17.1 | 13 | 8.7 | 21600 | 17100 | 79.17% | 2.03 | 15200 | R-454B
216766819 | 1.98 | Yes | Yes | TRANE | HRCU-A-CB (Split System: Heat Pump with Remote Outdoor Unit-Air-Source) | Centrally-Ducted | 5TWX7024A1 | 5PX*B006AS3 | S8V2A040M3PCB | 23800 | 17.5 | 12.7 | 9 | 22000 | 17500 | 79.55% | 2.06 | 15600 | R-454B
216766820 | 1.95 | Yes | Yes | TRANE | HRCU-A-CB (Split System: Heat Pump with Remote Outdoor Unit-Air-Source) | Centrally-Ducted | 5TWX7024A1 | 5PX*BD04AS3 | S9V2B040D3VSB | 23400 | 17.1 | 12.5 | 8.1 | 22200 | 17200 | 77.48% | 1.83 | 15400 | R-454B
216801803 | 2.73 | Yes | Yes | LUXAIRE | HRCU-A-CB (Split System: Heat Pump with Remote Outdoor Unit-Air-Source) | Centrally-Ducted | HH836E2S11 | CTF48C5CFS1 | Z8ET080C16LMPS1 | 32800 | 19 | 11.7 | 9 | 30200 | 22800 | 75.5% | 2 | 25400 | R-454B
216801810 | 2.75 | Yes | Yes | LUXAIRE | HRCU-A-CB (Split System: Heat Pump with Remote Outdoor Unit-Air-Source) | Centrally-Ducted | HH836E2S11 | CTF48C5CFS1 | Z8ET100C20LMPS1 | 33000 | 19 | 11.7 | 9 | 30600 | 23000 | 75.16% | 2 | 25600 | R-454B
215676026 | 4.04 | Yes | Yes | AIRQUEST | HRCU-A-CB (Split System: Heat Pump with Remote Outdoor Unit-Air-Source) | Centrally-Ducted | H5H0V48*K*AAA* | EVM5X61M24A*+WALLCON | *95CSU1002122B* | 48500 | 19 | 10.5 | 9 | 50000 | 36600 | 73.2% | 2.1 | 46500 | R-454B
215675756 | 3.96 | No | No | AIRQUEST | HRCU-A-CB (Split System: Heat Pump with Remote Outdoor Unit-Air-Source) | Centrally-Ducted | H5H0V48*K*AAA* | EVM5X60M21A*+WALLCON | *95CSU0601716B* | 47500 | 18 | 9.5 | 9 | 50000 | 37200 | 74.4% | 1.98 | 47000 | R-454B
213613331 | 3.33 | Yes | Yes | DAIKIN | HRCU-A-CB (Split System: Heat Pump with Remote Outdoor Unit-Air-Source) | Centrally-Ducted | DZ6VSA421EA* | DFVE60DP1400B* |  | 40000 | 17 | 10 | 8.6 | 40000 | 30600 | 76.5% | 2 | 28000 | R-410A
216766837 | 1.98 | Yes | Yes | TRANE | HRCU-A-CB (Split System: Heat Pump with Remote Outdoor Unit-Air-Source) | Centrally-Ducted | 5TWX7024A1 | 5PX*BD06AS3+P0V0A000M30SD |  | 23800 | 17.1 | 12.5 | 8.5 | 22200 | 17400 | 78.38% | 1.97 | 15600 | R-454B
216766850 | 1.93 | Yes | Yes | TRANE | HRCU-A-CB (Split System: Heat Pump with Remote Outdoor Unit-Air-Source) | Centrally-Ducted | 5TWX7024A1 | 5TXCB004AS3 | S9X2B040U3PSB | 23200 | 16.5 | 12 | 8.7 | 21800 | 17200 | 78.9% | 2.01 | 15300 | R-454B
216766853 | 1.82 | Yes | No | TRANE | HRCU-A-CB (Split System: Heat Pump with Remote Outdoor Unit-Air-Source) | Centrally-Ducted | 5TWX7024A1 | 5TXCB004AS3 | S9X2B060D3PSB | 21800 | 15.5 | 11.5 | 8.5 | 21200 | 16900 | 79.72% | 1.95 | 15100 | R-454B
216766867 | 1.87 | Yes | No | TRANE | HRCU-A-CB (Split System: Heat Pump with Remote Outdoor Unit-Air-Source) | Centrally-Ducted | 5TWX7024A1 | 5TXCB006AS3 | S9X1B080D4PSB | 22400 | 15.2 | 12 | 8.7 | 21200 | 17000 | 80.19% | 2 | 15100 | R-454B
216766869 | 1.98 | Yes | Yes | TRANE | HRCU-A-CB (Split System: Heat Pump with Remote Outdoor Unit-Air-Source) | Centrally-Ducted | 5TWX7024A1 | 5TXCB006AS3 | S9X2B040U3PSB | 23800 | 17.5 | 12.7 | 9 | 21800 | 17400 | 79.82% | 2.06 | 15500 | R-454B
212982130 | 2.48 | No | No | TEMPSTAR | HRCU-A-CB (Split System: Heat Pump with Remote Outdoor Unit-Air-Source) | Centrally-Ducted | DLCURAH30ABK | EA*4X36L21A* | *80MSU0401712A* | 29800 | 15.2 | 9 | 8.5 | 33800 | 27800 | 82.25% | 1.76 | 23400 | R-410A
211222774 | 2.53 | No | No | DAY & NIGHT | HRCU-A-CB (Split System: Heat Pump with Remote Outdoor Unit-Air-Source) | Centrally-Ducted | DLCURAH30ABK | FVM4X36***L |  | 30400 | 15.2 | 9 | 8.1 | 34000 | 27400 | 80.59% | 1.78 | 23400 | R-410A
215931686 | 4.71 | Yes | Yes | HEIL | HRCU-A-CB (Split System: Heat Pump with Remote Outdoor Unit-Air-Source) | Centrally-Ducted | H5H3V60*K*AAA* | EA*5X61M24A*+WALLCON | *80CTL0702120B* | 56500 | 18.5 | 11 | 8.5 | 60500 | 47000 | 77.69% | 2.02 | 48000 | R-454B
215931786 | 4.75 | Yes | Yes | HEIL | HRCU-A-CB (Split System: Heat Pump with Remote Outdoor Unit-Air-Source) | Centrally-Ducted | H5H3V60*K*AAA* | EA*5X61M24A*+WALLCON | *96CTN1202422B* | 57000 | 18.5 | 11.5 | 8.5 | 60500 | 46500 | 76.86% | 2.02 | 47500 | R-454B
212987450 | 1.95 | Yes | Yes | AIRQUEST | HRCU-A-CB (Split System: Heat Pump with Remote Outdoor Unit-Air-Source) | Centrally-Ducted | DLCURAH24ABK | EN(A,D)4X24L17** | *96MSN0801716A* | 23400 | 16.5 | 10 | 8.5 | 27000 | 25000 | 92.59% | 2.06 | 19500 | R-410A
215935346 | 2.97 | Yes | Yes | HEIL | HRCU-A-CB (Split System: Heat Pump with Remote Outdoor Unit-Air-Source) | Centrally-Ducted | H5H3V36*K*AAA* | EVM5X60M24A*+WALLCON | *80CTL0902120B* | 35600 | 22 | 12.5 | 8.5 | 38000 | 28400 | 74.74% | 2.04 | 32600 | R-454B
212984472 | 2.58 | No | No | AIRQUEST | HRCU-A-CB (Split System: Heat Pump with Remote Outdoor Unit-Air-Source) | Centrally-Ducted | DLCURAH30ABK | EA*4X37L21A* | *92MSN0801716A* | 31000 | 15.2 | 9 | 8.5 | 33400 | 26200 | 78.44% | 1.86 | 23200 | R-410A
212984992 | 2.52 | No | No | AIRQUEST | HRCU-A-CB (Split System: Heat Pump with Remote Outdoor Unit-Air-Source) | Centrally-Ducted | DLCURAH30ABK | EA*4X42L24A* | *92MSN0802120A* | 30200 | 15.2 | 9 | 8.1 | 34200 | 27400 | 80.12% | 1.8 | 23400 | R-410A
215932536 | 2.83 | Yes | Yes | HEIL | HRCU-A-CB (Split System: Heat Pump with Remote Outdoor Unit-Air-Source) | Centrally-Ducted | H5H3V36*K*AAA* | EA*5X60M24A*+WALLCON | *80CTL0702120B* | 34000 | 20.5 | 11.7 | 9.5 | 34200 | 26000 | 76.02% | 2.04 | 30000 | R-454B
211242658 | 2.08 | Yes | Yes | DAY & NIGHT | HRCU-A-CB (Split System: Heat Pump with Remote Outdoor Unit-Air-Source) | Centrally-Ducted | DLCURAH24ABK | EA*4X36L21A* | *92ESN1002120A* | 25000 | 17 | 10.5 | 8.5 | 26600 | 21800 | 81.95% | 1.82 | 19300 | R-410A
215677548 | 4.71 | No | No | COMFORTMAKER | HRCU-A-CB (Split System: Heat Pump with Remote Outdoor Unit-Air-Source) | Centrally-Ducted | C5H0V60*K*AAA* | EVD5X60M24A*+WALLCON | *96CTN1002122B* | 56500 | 18.5 | 9 | 9 | 63000 | 44500 | 70.63% | 2.08 | 55500 | R-454B
215677578 | 4.63 | No | No | COMFORTMAKER | HRCU-A-CB (Split System: Heat Pump with Remote Outdoor Unit-Air-Source) | Centrally-Ducted | C5H0V60*K*AAA* | EVD5X61M21A*+WALLCON | *80CTL0701716B* | 55500 | 18 | 9.5 | 9 | 60500 | 43500 | 71.9% | 2.1 | 54500 | R-454B
213771054 | 2.02 | Yes | Yes | TEMPSTAR | HRCU-A-CB (Split System: Heat Pump with Remote Outdoor Unit-Air-Source) | Centrally-Ducted | TVH825GKA2* | EA*4X37L17A*+WALLCON | *80CTL0701716B* | 24200 | 16.5 | 11 | 8.1 | 21400 | 16700 | 78.04% | 2 | 20800 | R-410A
213771204 | 2.03 | Yes | Yes | TEMPSTAR | HRCU-A-CB (Split System: Heat Pump with Remote Outdoor Unit-Air-Source) | Centrally-Ducted | TVH825GKA2* | EA*4X37L21A*+WALLCON | *97CMN0801714B* | 24400 | 16.5 | 11 | 8.1 | 21200 | 16700 | 78.77% | 2.02 | 20600 | R-410A
215679848 | 2.83 | No | No | COMFORTMAKER | HRCU-A-CB (Split System: Heat Pump with Remote Outdoor Unit-Air-Source) | Centrally-Ducted | C5H0V36*K*AAA* | ESH5X42M12A*+WALLCON | *97CTN1002122A* | 34000 | 16.5 | 9.5 | 8.5 | 35600 | 25200 | 70.79% | 1.78 | 30600 | R-454B
215931756 | 4.75 | Yes | Yes | HEIL | HRCU-A-CB (Split System: Heat Pump with Remote Outdoor Unit-Air-Source) | Centrally-Ducted | H5H3V60*K*AAA* | EA*5X61M24A*+WALLCON | *97CMN1002122B* | 57000 | 18.5 | 11.5 | 8.5 | 60500 | 46500 | 76.86% | 2.02 | 48000 | R-454B
215669052 | 2.85 | No | No | HEIL | HRCU-A-CB (Split System: Heat Pump with Remote Outdoor Unit-Air-Source) | Centrally-Ducted | H5H0V36*K*AAA* | EA*5X43M21A*+WALLCON | *97CMN0801714B* | 34200 | 18 | 9.5 | 9 | 35400 | 25400 | 71.75% | 1.88 | 30600 | R-454B
215669254 | 2.82 | Yes | Yes | HEIL | HRCU-A-CB (Split System: Heat Pump with Remote Outdoor Unit-Air-Source) | Centrally-Ducted | H5H0V36*K*AAA* | EA*5X48M21A*+WALLCON | *97CMN1002122B* | 33800 | 18 | 10 | 9 | 35000 | 25000 | 71.43% | 1.9 | 30200 | R-454B
215669284 | 2.82 | Yes | Yes | HEIL | HRCU-A-CB (Split System: Heat Pump with Remote Outdoor Unit-Air-Source) | Centrally-Ducted | H5H0V36*K*AAA* | EA*5X48M21A*+WALLCON | *96CTN1002122B* | 33800 | 18 | 10 | 9 | 35000 | 25000 | 71.43% | 1.9 | 30200 | R-454B
215669354 | 2.87 | Yes | Yes | HEIL | HRCU-A-CB (Split System: Heat Pump with Remote Outdoor Unit-Air-Source) | Centrally-Ducted | H5H0V36*K*AAA* | EA*5X60M24A*+WALLCON | *95CSU1002122B* | 34400 | 18 | 10 | 9 | 34200 | 24600 | 71.93% | 1.92 | 29600 | R-454B
215932926 | 2.87 | Yes | Yes | HEIL | HRCU-A-CB (Split System: Heat Pump with Remote Outdoor Unit-Air-Source) | Centrally-Ducted | H5H3V36*K*AAA* | EA*5X61M24A*+WALLCON | *97CMN1002122B* | 34400 | 20.5 | 12 | 9.5 | 34200 | 26000 | 76.02% | 2.08 | 29800 | R-454B
215932456 | 2.77 | Yes | Yes | HEIL | HRCU-A-CB (Split System: Heat Pump with Remote Outdoor Unit-Air-Source) | Centrally-Ducted | H5H3V36*K*AAA* | EA*5X48M21A*+WALLCON | *95CSU0601716B* | 33200 | 19.5 | 11 | 9.5 | 35000 | 26800 | 76.57% | 2.02 | 30600 | R-454B
215679638 | 2.88 | Yes | Yes | COMFORTMAKER | HRCU-A-CB (Split System: Heat Pump with Remote Outdoor Unit-Air-Source) | Centrally-Ducted | C5H0V36*K*AAA* | EA*5X61M21A*+WALLCON | *97CTN0801716A* | 34600 | 18 | 10 | 9 | 34600 | 25000 | 72.25% | 1.92 | 30000 | R-454B
215679688 | 2.92 | Yes | Yes | COMFORTMAKER | HRCU-A-CB (Split System: Heat Pump with Remote Outdoor Unit-Air-Source) | Centrally-Ducted | C5H0V36*K*AAA* | EA*5X61M24A*+WALLCON | *97CTN1002122A* | 35000 | 18.5 | 10.5 | 9 | 34400 | 24800 | 72.09% | 1.92 | 29800 | R-454B
213771074 | 2.02 | Yes | No | TEMPSTAR | HRCU-A-CB (Split System: Heat Pump with Remote Outdoor Unit-Air-Source) | Centrally-Ducted | TVH825GKA2* | EA*4X37L17A*+WALLCON | *95CSU0601716B* | 24200 | 16.5 | 10.5 | 8.1 | 21400 | 16700 | 78.04% | 2 | 20800 | R-410A
216763740 | 2.85 | Yes | Yes | TRANE | HRCU-A-CB (Split System: Heat Pump with Remote Outdoor Unit-Air-Source) | Centrally-Ducted | 5TWR7036A1 | 5PX*CD09AS3 | S8X1C080M5PSC | 34200 | 17.1 | 12.5 | 9 | 32200 | 24000 | 74.53% | 2.1 | 21200 | R-454B
216763772 | 2.82 | Yes | Yes | TRANE | HRCU-A-CB (Split System: Heat Pump with Remote Outdoor Unit-Air-Source) | Centrally-Ducted | 5TWR7036A1 | 5TAMXD05AV41 |  | 33800 | 17.1 | 12.5 | 9 | 32800 | 24000 | 73.17% | 2.1 | 21200 | R-454B
216763824 | 2.7 | Yes | Yes | TRANE | HRCU-A-CB (Split System: Heat Pump with Remote Outdoor Unit-Air-Source) | Centrally-Ducted | 5TWR7036A1 | 5TXCB004AS3 | S8X1B060M4PSC | 32400 | 17.1 | 11.7 | 8.7 | 32400 | 24000 | 74.07% | 2.1 | 21200 | R-454B
215682542 | 4.04 | Yes | Yes | TEMPSTAR | HRCU-A-CB (Split System: Heat Pump with Remote Outdoor Unit-Air-Source) | Centrally-Ducted | T5H0V48*K*AAA* | EVD5X61M24A*+WALLCON | *80CSU1002120B* | 48500 | 19 | 10 | 9 | 50000 | 36600 | 73.2% | 2.12 | 46500 | R-454B
216763965 | 3.63 | Yes | Yes | TRANE | HRCU-A-CB (Split System: Heat Pump with Remote Outdoor Unit-Air-Source) | Centrally-Ducted | 5TWR7048A1 | 5PX*D010AS3 | S8X1C100M5PSC | 43500 | 17.1 | 12 | 9 | 44000 | 32200 | 73.18% | 2.2 | 29400 | R-454B
216763997 | 3.67 | Yes | Yes | TRANE | HRCU-A-CB (Split System: Heat Pump with Remote Outdoor Unit-Air-Source) | Centrally-Ducted | 5TWR7048A1 | 5TEMCD06AV41+TDR |  | 44000 | 17.1 | 12.5 | 9 | 43500 | 31800 | 73.1% | 2.2 | 29000 | R-454B
216763999 | 3.67 | Yes | Yes | TRANE | HRCU-A-CB (Split System: Heat Pump with Remote Outdoor Unit-Air-Source) | Centrally-Ducted | 5TWR7048A1 | 5TEMCD07AV51+TDR |  | 44000 | 17.1 | 12.5 | 9 | 43500 | 31800 | 73.1% | 2.2 | 29000 | R-454B
215415509 | 2.92 | Yes | Yes | DAIKIN | HRCU-A-CB (Split System: Heat Pump with Remote Outdoor Unit-Air-Source) | Centrally-Ducted | DH7VSA3610A* | DFVE48DP1300A* |  | 35000 | 19 | 10.5 | 8.8 | 35000 | 29000 | 82.86% | 2 | 22000 | R-32
215678428 | 2 | Yes | Yes | COMFORTMAKER | HRCU-A-CB (Split System: Heat Pump with Remote Outdoor Unit-Air-Source) | Centrally-Ducted | C5H0V24*K*AAA* | EA*5X37M21A*+WALLCON | *97CTN1002122A* | 24000 | 17.5 | 10.5 | 9 | 23200 | 16300 | 70.26% | 2.02 | 19600 | R-454B
216732599 | 1.82 | Yes | No | AIRQUEST | HRCU-A-CB (Split System: Heat Pump with Remote Outdoor Unit-Air-Source) | Centrally-Ducted | D5CUHAH24AAK | EA*5X24M14A* | *96VSN0401410B* | 21800 | 15.5 | 10 | 8.5 | 21000 | 19200 | 91.43% | 1.96 | 18100 | R-454B
216732918 | 1.83 | Yes | No | AIRQUEST | HRCU-A-CB (Split System: Heat Pump with Remote Outdoor Unit-Air-Source) | Centrally-Ducted | D5CUHAH24AAK | EA*5X24M17A* | *96MSN0601412A* | 22000 | 15.5 | 10.5 | 8.5 | 21000 | 19200 | 91.43% | 1.98 | 18000 | R-454B
216733066 | 1.82 | Yes | Yes | AIRQUEST | HRCU-A-CB (Split System: Heat Pump with Remote Outdoor Unit-Air-Source) | Centrally-Ducted | D5CUHAH24AAK | EA*5X24M17A* | *96VTN0601412B* | 21800 | 16 | 10.5 | 8.5 | 21000 | 19200 | 91.43% | 1.98 | 18000 | R-454B
216801812 | 2.72 | Yes | Yes | LUXAIRE | HRCU-A-CB (Split System: Heat Pump with Remote Outdoor Unit-Air-Source) | Centrally-Ducted | HH836E2S11 | CTF48C5CFS1 | Z8ET120C20LMPS1 | 32600 | 19 | 11.7 | 9 | 30200 | 23000 | 76.16% | 2 | 25400 | R-454B
215679318 | 2.85 | No | No | COMFORTMAKER | HRCU-A-CB (Split System: Heat Pump with Remote Outdoor Unit-Air-Source) | Centrally-Ducted | C5H0V36*K*AAA* | EA*5X37M21A*+WALLCON | *97CTN0801716A* | 34200 | 17.5 | 9.5 | 9 | 35400 | 25400 | 71.75% | 1.88 | 30600 | R-454B
215679568 | 2.87 | Yes | Yes | COMFORTMAKER | HRCU-A-CB (Split System: Heat Pump with Remote Outdoor Unit-Air-Source) | Centrally-Ducted | C5H0V36*K*AAA* | EA*5X60M24A*+WALLCON | *97CTN0802120A* | 34400 | 18 | 10 | 9 | 34200 | 24800 | 72.51% | 1.9 | 29800 | R-454B
215932806 | 2.87 | Yes | Yes | HEIL | HRCU-A-CB (Split System: Heat Pump with Remote Outdoor Unit-Air-Source) | Centrally-Ducted | H5H3V36*K*AAA* | EA*5X61M21A*+WALLCON | *97CMN1002122B* | 34400 | 20.5 | 12 | 9.5 | 34200 | 26000 | 76.02% | 2.06 | 30000 | R-454B
215933226 | 2.65 | Yes | Yes | HEIL | HRCU-A-CB (Split System: Heat Pump with Remote Outdoor Unit-Air-Source) | Centrally-Ducted | H5H3V36*K*AAA* | ESH5X36M12A*+WALLCON | *96CTN0401410B* | 31800 | 17 | 10.5 | 9 | 34000 | 26200 | 77.06% | 1.94 | 30000 | R-454B
215933746 | 2.82 | Yes | Yes | HEIL | HRCU-A-CB (Split System: Heat Pump with Remote Outdoor Unit-Air-Source) | Centrally-Ducted | H5H3V36*K*AAA* | ESH5X60M12A*+WALLCON | *80CTL0451712B* | 33800 | 19 | 11 | 9 | 35200 | 26800 | 76.14% | 1.92 | 30800 | R-454B
215933776 | 2.85 | Yes | Yes | HEIL | HRCU-A-CB (Split System: Heat Pump with Remote Outdoor Unit-Air-Source) | Centrally-Ducted | H5H3V36*K*AAA* | ESH5X60M12A*+WALLCON | *80CTL0702120B* | 34200 | 19.5 | 11.7 | 9 | 34400 | 26000 | 75.58% | 1.96 | 30000 | R-454B
215933326 | 2.8 | Yes | Yes | HEIL | HRCU-A-CB (Split System: Heat Pump with Remote Outdoor Unit-Air-Source) | Centrally-Ducted | H5H3V36*K*AAA* | ESH5X42M12A*+WALLCON | *80CTL0702120B* | 33600 | 19 | 11 | 9 | 34800 | 26600 | 76.44% | 1.92 | 30600 | R-454B
215932676 | 2.87 | Yes | Yes | HEIL | HRCU-A-CB (Split System: Heat Pump with Remote Outdoor Unit-Air-Source) | Centrally-Ducted | H5H3V36*K*AAA* | EA*5X61M21A*+WALLCON | *80CSU1002120A* | 34400 | 20 | 11.7 | 9 | 34600 | 26200 | 75.72% | 1.94 | 30200 | R-454B
214398202 | 2.78 | Yes | Yes | LUXAIRE | HRCU-A-CB (Split System: Heat Pump with Remote Outdoor Unit-Air-Source) | Centrally-Ducted | HH836E2S11 | CTF48C5CFS1 | TMLE100C16MP11 | 33400 | 19 | 11 | 9 | 31400 | 25400 | 80.89% | 2 | 26000 | R-454B
216764015 | 3.67 | Yes | Yes | TRANE | HRCU-A-CB (Split System: Heat Pump with Remote Outdoor Unit-Air-Source) | Centrally-Ducted | 5TWR7048A1 | 5TXCD010AS3 | S8X1D120M5PSC | 44000 | 17.1 | 12 | 9 | 44500 | 32400 | 72.81% | 2.2 | 29600 | R-454B
216764031 | 3.58 | Yes | Yes | TRANE | HRCU-A-CB (Split System: Heat Pump with Remote Outdoor Unit-Air-Source) | Centrally-Ducted | 5TWR7048A1 | 5TXCD010AS3 | S9V2C100U4VSB | 43000 | 17.1 | 12 | 9 | 44000 | 32000 | 72.73% | 2.2 | 29200 | R-454B
211227018 | 3.12 | Yes | Yes | DAY & NIGHT | HRCU-A-CB (Split System: Heat Pump with Remote Outdoor Unit-Air-Source) | Centrally-Ducted | DLCURAH36ABK | EA*4X37L21A* | *92ESN0802120A* | 37400 | 16 | 10 | 8.5 | 38500 | 34800 | 90.39% | 2.14 | 29200 | R-410A
215676058 | 4.04 | Yes | Yes | COMFORTMAKER | HRCU-A-CB (Split System: Heat Pump with Remote Outdoor Unit-Air-Source) | Centrally-Ducted | C5H0V48*K*AAA* | EVM5X61M24A*+WALLCON | *97CMN1002122B* | 48500 | 19.5 | 10.5 | 9.5 | 50000 | 36600 | 73.2% | 2.12 | 46500 | R-454B
215676158 | 3.88 | No | No | COMFORTMAKER | HRCU-A-CB (Split System: Heat Pump with Remote Outdoor Unit-Air-Source) | Centrally-Ducted | C5H0V48*K*AAA* | EVD5X48M21A*+WALLCON | *96CTN0801714B* | 46500 | 18 | 9.5 | 9 | 50000 | 35600 | 71.2% | 2 | 44500 | R-454B
215676478 | 4 | Yes | Yes | COMFORTMAKER | HRCU-A-CB (Split System: Heat Pump with Remote Outdoor Unit-Air-Source) | Centrally-Ducted | C5H0V48*K*AAA* | EVD5X60M21A*+WALLCON | *80CTL0902120B* | 48000 | 19 | 10.5 | 9.5 | 50000 | 36600 | 73.2% | 2.12 | 46500 | R-454B
216764033 | 4.29 | Yes | Yes | TRANE | HRCU-A-CB (Split System: Heat Pump with Remote Outdoor Unit-Air-Source) | Centrally-Ducted | 5TWR7060A1 | 5PX*D008AS3 | S9V2D120U5VSB | 51500 | 16.5 | 11.2 | 9 | 51500 | 39000 | 75.73% | 2.2 | 34200 | R-454B
216764593 | 2.7 | Yes | Yes | TRANE | HRCU-A-CB (Split System: Heat Pump with Remote Outdoor Unit-Air-Source) | Centrally-Ducted | 5TWR7036A1 | 5PX*B004AS3 | S8X1B060M4PTC | 32400 | 17.1 | 11.7 | 8.7 | 32400 | 24000 | 74.07% | 2.1 | 21200 | R-454B
215676406 | 4 | Yes | Yes | AIRQUEST | HRCU-A-CB (Split System: Heat Pump with Remote Outdoor Unit-Air-Source) | Centrally-Ducted | H5H0V48*K*AAA* | EVD5X60M21A*+WALLCON | *80CSU0601716A* | 48000 | 19 | 10 | 9 | 50000 | 36800 | 73.6% | 2 | 46500 | R-454B
215679798 | 2.83 | No | No | COMFORTMAKER | HRCU-A-CB (Split System: Heat Pump with Remote Outdoor Unit-Air-Source) | Centrally-Ducted | C5H0V36*K*AAA* | ESH5X42M12A*+WALLCON | *80CSU0401712B* | 34000 | 16.5 | 9.5 | 8.5 | 35600 | 25200 | 70.79% | 1.78 | 30600 | R-454B
211227197 | 3.05 | Yes | No | DAY & NIGHT | HRCU-A-CB (Split System: Heat Pump with Remote Outdoor Unit-Air-Source) | Centrally-Ducted | DLCURAH36ABK | EA*4X37L21A* | *96VTN1002120A* | 36600 | 15.5 | 10 | 8.5 | 38500 | 34800 | 90.39% | 2.1 | 29200 | R-410A
211227312 | 2.93 | No | No | DAY & NIGHT | HRCU-A-CB (Split System: Heat Pump with Remote Outdoor Unit-Air-Source) | Centrally-Ducted | DLCURAH36ABK | EA*4X42L21A* | *80ES(N,L)0701716A* | 35200 | 16 | 9.5 | 8.1 | 38500 | 35000 | 90.91% | 1.88 | 29400 | R-410A
216764625 | 2.7 | Yes | Yes | TRANE | HRCU-A-CB (Split System: Heat Pump with Remote Outdoor Unit-Air-Source) | Centrally-Ducted | 5TWR7036A1 | 5PX*BD04AS3 | S8X1A040M3PTC | 32400 | 17.1 | 11.5 | 8.2 | 33600 | 24600 | 73.21% | 1.9 | 21800 | R-454B
216764693 | 2.77 | Yes | Yes | TRANE | HRCU-A-CB (Split System: Heat Pump with Remote Outdoor Unit-Air-Source) | Centrally-Ducted | 5TWR7036A1 | 5PX*CD07AS3 | S8X1C100M5PTC | 33200 | 17.1 | 12 | 8.7 | 33200 | 24400 | 73.49% | 2.1 | 21400 | R-454B
216764727 | 2.73 | Yes | Yes | TRANE | HRCU-A-CB (Split System: Heat Pump with Remote Outdoor Unit-Air-Source) | Centrally-Ducted | 5TWR7036A1 | 5TXCB006AS3 | S8X2A040M3PTC | 32800 | 17.1 | 12 | 8.7 | 32400 | 24000 | 74.07% | 2.1 | 21200 | R-454B
216764067 | 4.29 | Yes | Yes | TRANE | HRCU-A-CB (Split System: Heat Pump with Remote Outdoor Unit-Air-Source) | Centrally-Ducted | 5TWR7060A1 | 5PX*D010AS3 | L9X1C100U5VSA | 51500 | 16 | 10 | 9 | 51500 | 39000 | 75.73% | 2.1 | 34400 | R-454B
215676678 | 4 | Yes | Yes | COMFORTMAKER | HRCU-A-CB (Split System: Heat Pump with Remote Outdoor Unit-Air-Source) | Centrally-Ducted | C5H0V48*K*AAA* | EVD5X60M24A*+WALLCON | *96CTN1202422B* | 48000 | 19 | 10.5 | 9 | 50000 | 36600 | 73.2% | 2 | 46000 | R-454B
211228461 | 3.1 | Yes | Yes | DAY & NIGHT | HRCU-A-CB (Split System: Heat Pump with Remote Outdoor Unit-Air-Source) | Centrally-Ducted | DLCURAH36ABK | EA*4X43L21A* | *92ESN1002120A* | 37200 | 16 | 10 | 8.5 | 38500 | 34800 | 90.39% | 2.12 | 29200 | R-410A
211229263 | 3.03 | Yes | Yes | DAY & NIGHT | HRCU-A-CB (Split System: Heat Pump with Remote Outdoor Unit-Air-Source) | Centrally-Ducted | DLCURAH36ABK | EA*4X48L24A* | *80ES(N,L)0902116A* | 36400 | 16 | 10 | 8.5 | 38500 | 34600 | 89.87% | 2.08 | 29000 | R-410A
215677378 | 4.71 | No | No | COMFORTMAKER | HRCU-A-CB (Split System: Heat Pump with Remote Outdoor Unit-Air-Source) | Centrally-Ducted | C5H0V60*K*AAA* | EVD5X60M21A*+WALLCON | *95CSU0802120B* | 56500 | 18 | 9 | 9 | 64000 | 45000 | 70.31% | 2.08 | 56000 | R-454B
215679768 | 2.82 | No | No | COMFORTMAKER | HRCU-A-CB (Split System: Heat Pump with Remote Outdoor Unit-Air-Source) | Centrally-Ducted | C5H0V36*K*AAA* | ESH5X36M12A*+WALLCON | *97CTN1002122A* | 33800 | 16 | 9.5 | 8.5 | 35800 | 25400 | 70.95% | 1.76 | 30800 | R-454B
211228895 | 3 | Yes | Yes | DAY & NIGHT | HRCU-A-CB (Split System: Heat Pump with Remote Outdoor Unit-Air-Source) | Centrally-Ducted | DLCURAH36ABK | EA*4X48L21A* | *80ESU1002120A* | 36000 | 16 | 10 | 8.5 | 38500 | 34600 | 89.87% | 2.06 | 29000 | R-410A
211228906 | 2.98 | Yes | Yes | DAY & NIGHT | HRCU-A-CB (Split System: Heat Pump with Remote Outdoor Unit-Air-Source) | Centrally-Ducted | DLCURAH36ABK | EA*4X48L21A* | *80VTL0701716A* | 35800 | 16 | 10 | 8.5 | 38500 | 34600 | 89.87% | 2.04 | 29000 | R-410A
215679818 | 2.8 | No | No | COMFORTMAKER | HRCU-A-CB (Split System: Heat Pump with Remote Outdoor Unit-Air-Source) | Centrally-Ducted | C5H0V36*K*AAA* | ESH5X42M12A*+WALLCON | *97CTN0601716A* | 33600 | 16 | 9 | 8.5 | 35800 | 25600 | 71.51% | 1.76 | 31000 | R-454B
215679988 | 2.88 | No | No | COMFORTMAKER | HRCU-A-CB (Split System: Heat Pump with Remote Outdoor Unit-Air-Source) | Centrally-Ducted | C5H0V36*K*AAA* | ESH5X60M12A*+WALLCON | *97CTN0802120A* | 34600 | 16.5 | 9.5 | 8.5 | 34600 | 24800 | 71.68% | 1.8 | 30000 | R-454B
216733837 | 1.85 | Yes | No | AIRQUEST | HRCU-A-CB (Split System: Heat Pump with Remote Outdoor Unit-Air-Source) | Centrally-Ducted | D5CUHAH24AAK | EA*5X30M17A* | *80MS(N,L)0451714A* | 22200 | 15.5 | 10.5 | 8.1 | 20800 | 18800 | 90.38% | 1.9 | 17600 | R-454B
216733167 | 1.9 | Yes | No | AIRQUEST | HRCU-A-CB (Split System: Heat Pump with Remote Outdoor Unit-Air-Source) | Centrally-Ducted | D5CUHAH24AAK | EA*5X25M17A* | *80MS(N,L)0451714A* | 22800 | 15.5 | 11 | 8.5 | 20600 | 18400 | 89.32% | 1.96 | 17500 | R-454B
215679648 | 2.9 | Yes | Yes | COMFORTMAKER | HRCU-A-CB (Split System: Heat Pump with Remote Outdoor Unit-Air-Source) | Centrally-Ducted | C5H0V36*K*AAA* | EA*5X61M21A*+WALLCON | *97CTN0802120A* | 34800 | 18 | 10.5 | 9 | 34400 | 24800 | 72.09% | 1.92 | 29800 | R-454B
216763941 | 3.58 | Yes | Yes | TRANE | HRCU-A-CB (Split System: Heat Pump with Remote Outdoor Unit-Air-Source) | Centrally-Ducted | 5TWR7048A1 | 5PX*CD09AS3 | S9V2C100D4VSB | 43000 | 17.1 | 12 | 8.7 | 44000 | 32200 | 73.18% | 2.1 | 29200 | R-454B
210471118 | 2.75 | Yes | Yes | DAY & NIGHT | HRCU-A-CB (Split System: Heat Pump with Remote Outdoor Unit-Air-Source) | Centrally-Ducted | CVH837GKA2* | EHD4X60AAL+WALLCON | *95CSU0802120A* | 33000 | 17 | 11.5 | 8.1 | 32200 | 24800 | 77.02% | 2.02 | 31200 | R-410A
210470436 | 2.77 | Yes | Yes | DAY & NIGHT | HRCU-A-CB (Split System: Heat Pump with Remote Outdoor Unit-Air-Source) | Centrally-Ducted | CVH837GKA2* | EA*4X61L21A*+WALLCON | *80CTL0701716A* | 33200 | 17.5 | 11.7 | 8.5 | 32200 | 25000 | 77.64% | 1.98 | 31400 | R-410A
215679578 | 2.87 | Yes | Yes | COMFORTMAKER | HRCU-A-CB (Split System: Heat Pump with Remote Outdoor Unit-Air-Source) | Centrally-Ducted | C5H0V36*K*AAA* | EA*5X60M24A*+WALLCON | *97CTN1002122A* | 34400 | 18.5 | 10.5 | 9 | 34200 | 24800 | 72.51% | 1.9 | 29800 | R-454B
215679538 | 2.82 | Yes | Yes | COMFORTMAKER | HRCU-A-CB (Split System: Heat Pump with Remote Outdoor Unit-Air-Source) | Centrally-Ducted | C5H0V36*K*AAA* | EA*5X48M21A*+WALLCON | *97CTN0802120A* | 33800 | 18 | 10 | 9 | 35000 | 25000 | 71.43% | 1.88 | 30200 | R-454B
215679658 | 2.9 | Yes | Yes | COMFORTMAKER | HRCU-A-CB (Split System: Heat Pump with Remote Outdoor Unit-Air-Source) | Centrally-Ducted | C5H0V36*K*AAA* | EA*5X61M21A*+WALLCON | *97CTN1002122A* | 34800 | 18.5 | 10.5 | 9 | 34400 | 24800 | 72.09% | 1.92 | 29800 | R-454B
213079881 | 3.02 | Yes | Yes | TEMPSTAR | HRCU-A-CB (Split System: Heat Pump with Remote Outdoor Unit-Air-Source) | Centrally-Ducted | DLCURAH36ABK | EA*4X43L21A* | *92MSN1002122A* | 36200 | 16.5 | 10 | 8.5 | 38000 | 34600 | 91.05% | 2.02 | 29000 | R-410A
213080834 | 3.05 | Yes | Yes | TEMPSTAR | HRCU-A-CB (Split System: Heat Pump with Remote Outdoor Unit-Air-Source) | Centrally-Ducted | DLCURAH36ABK | EA*4X43L21A* | *95MSU0802120A* | 36600 | 16 | 10 | 8.5 | 38500 | 35000 | 90.91% | 2.08 | 29200 | R-410A
216766500 | 3.63 | Yes | Yes | TRANE | HRCU-A-CB (Split System: Heat Pump with Remote Outdoor Unit-Air-Source) | Centrally-Ducted | 5TWR7048A1 | 5PX*D008AS3+P0V0D000M50SD |  | 43500 | 17 | 12.5 | 9 | 44000 | 32200 | 73.18% | 2.24 | 29200 | R-454B
215932586 | 2.83 | Yes | Yes | HEIL | HRCU-A-CB (Split System: Heat Pump with Remote Outdoor Unit-Air-Source) | Centrally-Ducted | H5H3V36*K*AAA* | EA*5X60M24A*+WALLCON | *95CSU1002122B* | 34000 | 20.5 | 12 | 9.5 | 34000 | 25800 | 75.88% | 2.04 | 29600 | R-454B
215932956 | 2.87 | Yes | Yes | HEIL | HRCU-A-CB (Split System: Heat Pump with Remote Outdoor Unit-Air-Source) | Centrally-Ducted | H5H3V36*K*AAA* | EA*5X61M24A*+WALLCON | *96CTN1202422B* | 34400 | 20.5 | 12 | 9.5 | 34200 | 26000 | 76.02% | 2.08 | 29800 | R-454B
215932986 | 2.67 | Yes | Yes | HEIL | HRCU-A-CB (Split System: Heat Pump with Remote Outdoor Unit-Air-Source) | Centrally-Ducted | H5H3V36*K*AAA* | ESH5X24M12A*+WALLCON | *96CTN0601714B* | 32000 | 17.5 | 10 | 9 | 35000 | 27000 | 77.14% | 1.9 | 30800 | R-454B
215933006 | 2.62 | Yes | Yes | HEIL | HRCU-A-CB (Split System: Heat Pump with Remote Outdoor Unit-Air-Source) | Centrally-Ducted | H5H3V36*K*AAA* | ESH5X30M12A*+WALLCON | *96CTN0401410B* | 31400 | 16.5 | 10 | 9 | 34400 | 26400 | 76.74% | 1.92 | 30400 | R-454B
215933056 | 2.73 | Yes | Yes | HEIL | HRCU-A-CB (Split System: Heat Pump with Remote Outdoor Unit-Air-Source) | Centrally-Ducted | H5H3V36*K*AAA* | ESH5X36M12A*+WALLCON | *80CTL0451712B* | 32800 | 18.5 | 10.5 | 9 | 35800 | 27600 | 77.09% | 1.88 | 31600 | R-454B
215933856 | 2.82 | Yes | Yes | HEIL | HRCU-A-CB (Split System: Heat Pump with Remote Outdoor Unit-Air-Source) | Centrally-Ducted | H5H3V36*K*AAA* | ESH5X60M12A*+WALLCON | *97CMN0601714B* | 33800 | 19 | 11 | 9 | 33800 | 25800 | 76.33% | 1.96 | 29600 | R-454B
216764113 | 1.85 | Yes | Yes | TRANE | HRCU-A-CB (Split System: Heat Pump with Remote Outdoor Unit-Air-Source) | Centrally-Ducted | 5TWX7024A1 | 5PX*B004AS3 | L9X1B070U4VSA | 22200 | 16.5 | 12 | 8.5 | 21400 | 17000 | 79.44% | 1.9 | 15200 | R-454B
216764144 | 1.98 | Yes | Yes | TRANE | HRCU-A-CB (Split System: Heat Pump with Remote Outdoor Unit-Air-Source) | Centrally-Ducted | 5TWX7024A1 | 5PX*B006AS3 | S9V2B080U4VSB | 23800 | 18 | 12.7 | 9 | 21800 | 17400 | 79.82% | 2 | 15500 | R-454B
215678268 | 1.93 | Yes | Yes | COMFORTMAKER | HRCU-A-CB (Split System: Heat Pump with Remote Outdoor Unit-Air-Source) | Centrally-Ducted | C5H0V24*K*AAA* | EA*5X30M17A*+WALLCON | *80CSU0401712B* | 23200 | 17 | 10 | 8.5 | 23600 | 16600 | 70.34% | 1.98 | 20000 | R-454B
215678368 | 1.97 | Yes | Yes | COMFORTMAKER | HRCU-A-CB (Split System: Heat Pump with Remote Outdoor Unit-Air-Source) | Centrally-Ducted | C5H0V24*K*AAA* | EA*5X37M17A*+WALLCON | *97CTN0601716A* | 23600 | 16.5 | 10 | 9 | 23600 | 16600 | 70.34% | 1.98 | 19900 | R-454B
213771674 | 2 | Yes | Yes | TEMPSTAR | HRCU-A-CB (Split System: Heat Pump with Remote Outdoor Unit-Air-Source) | Centrally-Ducted | TVH825GKA2* | EA*4X48L21A*+WALLCON | *96CTN1002122B* | 24000 | 16.5 | 11 | 8.1 | 21000 | 16500 | 78.57% | 2.02 | 20400 | R-410A
211228965 | 3 | Yes | Yes | DAY & NIGHT | HRCU-A-CB (Split System: Heat Pump with Remote Outdoor Unit-Air-Source) | Centrally-Ducted | DLCURAH36ABK | EA*4X48L21A* | *92ESN0601714A* | 36000 | 16 | 10 | 8.5 | 38500 | 34600 | 89.87% | 2.06 | 29000 | R-410A
213079658 | 3.07 | Yes | Yes | TEMPSTAR | HRCU-A-CB (Split System: Heat Pump with Remote Outdoor Unit-Air-Source) | Centrally-Ducted | DLCURAH36ABK | EA*4X37L21A* | *92MSN0802120A* | 36800 | 16.5 | 10 | 8.5 | 38500 | 35000 | 90.91% | 1.88 | 29400 | R-410A
213079678 | 2.93 | Yes | No | TEMPSTAR | HRCU-A-CB (Split System: Heat Pump with Remote Outdoor Unit-Air-Source) | Centrally-Ducted | DLCURAH36ABK | EA*4X42L24A* | *92MSN0802120A* | 35200 | 16.5 | 10 | 8.1 | 38500 | 34800 | 90.39% | 2.08 | 29200 | R-410A
213079751 | 3.05 | Yes | Yes | TEMPSTAR | HRCU-A-CB (Split System: Heat Pump with Remote Outdoor Unit-Air-Source) | Centrally-Ducted | DLCURAH36ABK | EA*4X37L21A* | *92MSN1002120A* | 36600 | 16.5 | 10 | 8.5 | 38000 | 34800 | 91.58% | 2.06 | 29000 | R-410A
213079787 | 3.05 | Yes | Yes | TEMPSTAR | HRCU-A-CB (Split System: Heat Pump with Remote Outdoor Unit-Air-Source) | Centrally-Ducted | DLCURAH36ABK | EA*4X43L21A* | *92MSN1002120A* | 36600 | 16.5 | 10 | 8.5 | 38000 | 34800 | 91.58% | 2.08 | 29000 | R-410A
210474268 | 2.02 | Yes | No | DAY & NIGHT | HRCU-A-CB (Split System: Heat Pump with Remote Outdoor Unit-Air-Source) | Centrally-Ducted | CVH825GKA3* | EHD4X42AAL+WALLCON | *80CSU0601716A* | 24200 | 16 | 10.5 | 8.1 | 21400 | 16600 | 77.57% | 2 | 20600 | R-410A
215679308 | 2.85 | No | No | COMFORTMAKER | HRCU-A-CB (Split System: Heat Pump with Remote Outdoor Unit-Air-Source) | Centrally-Ducted | C5H0V36*K*AAA* | EA*5X37M21A*+WALLCON | *97CTN0601716A* | 34200 | 17.5 | 9.5 | 9 | 35600 | 25400 | 71.35% | 1.88 | 30600 | R-454B
215679478 | 2.88 | Yes | Yes | COMFORTMAKER | HRCU-A-CB (Split System: Heat Pump with Remote Outdoor Unit-Air-Source) | Centrally-Ducted | C5H0V36*K*AAA* | EA*5X43M21A*+WALLCON | *97CTN1002122A* | 34600 | 18 | 10 | 9 | 35200 | 25000 | 71.02% | 1.9 | 30400 | R-454B
210473244 | 2.05 | Yes | Yes | DAY & NIGHT | HRCU-A-CB (Split System: Heat Pump with Remote Outdoor Unit-Air-Source) | Centrally-Ducted | CVH825GKA3* | EA*4X43L21A*+WALLCON | *80CTL0901716A* | 24600 | 17.5 | 11.7 | 8.5 | 21000 | 16500 | 78.57% | 2.04 | 20400 | R-410A
216776057 | 1.9 | Yes | Yes | LENNOX | HRCU-A-CB (Split System: Heat Pump with Remote Outdoor Unit-Air-Source) | Centrally-Ducted | SL22KLV-024-230A** | CK40HT-42C-**+TDR | SL280UH110V60C* | 22800 | 18 | 12.8 | 9.4 | 22000 | 22200 | 100.9% | 2.06 | 21800 | R-454B
210472815 | 1.97 | Yes | No | DAY & NIGHT | HRCU-A-CB (Split System: Heat Pump with Remote Outdoor Unit-Air-Source) | Centrally-Ducted | CVH825GKA3* | EA*4X42L21A*+WALLCON | *95CSU0601716A* | 23600 | 16.5 | 10.5 | 8.1 | 21400 | 16700 | 78.04% | 1.94 | 20800 | R-410A
215679918 | 2.85 | No | No | COMFORTMAKER | HRCU-A-CB (Split System: Heat Pump with Remote Outdoor Unit-Air-Source) | Centrally-Ducted | C5H0V36*K*AAA* | ESH5X48M12A*+WALLCON | *97CTN1002122A* | 34200 | 16.5 | 9.5 | 8.5 | 35400 | 25200 | 71.19% | 1.9 | 30400 | R-454B
213771124 | 2.02 | Yes | Yes | TEMPSTAR | HRCU-A-CB (Split System: Heat Pump with Remote Outdoor Unit-Air-Source) | Centrally-Ducted | TVH825GKA2* | EA*4X37L17A*+WALLCON | *96CTN0801714B* | 24200 | 16.5 | 11 | 8.1 | 21400 | 16700 | 78.04% | 2 | 20800 | R-410A
213770624 | 2.03 | Yes | Yes | TEMPSTAR | HRCU-A-CB (Split System: Heat Pump with Remote Outdoor Unit-Air-Source) | Centrally-Ducted | TVH825GKA2* | EA*4X25L17A*+WALLCON | *80CTL0901716B* | 24400 | 16.5 | 11 | 8.5 | 21200 | 16700 | 78.77% | 2.02 | 20600 | R-410A
213771224 | 2.03 | Yes | Yes | TEMPSTAR | HRCU-A-CB (Split System: Heat Pump with Remote Outdoor Unit-Air-Source) | Centrally-Ducted | TVH825GKA2* | EA*4X37L21A*+WALLCON | *96CTN0601714B* | 24400 | 16.5 | 11 | 8.1 | 21200 | 16700 | 78.77% | 2.02 | 20600 | R-410A
213771244 | 2.03 | Yes | Yes | TEMPSTAR | HRCU-A-CB (Split System: Heat Pump with Remote Outdoor Unit-Air-Source) | Centrally-Ducted | TVH825GKA2* | EA*4X37L21A*+WALLCON | *96CTN1002122B* | 24400 | 16.5 | 11 | 8.5 | 21200 | 16600 | 78.3% | 2.04 | 20600 | R-410A
213771394 | 1.98 | Yes | Yes | TEMPSTAR | HRCU-A-CB (Split System: Heat Pump with Remote Outdoor Unit-Air-Source) | Centrally-Ducted | TVH825GKA2* | EA*4X42L24A*+WALLCON | *80CTL1352422B* | 23800 | 16.5 | 11 | 8.1 | 21400 | 16600 | 77.57% | 1.96 | 20600 | R-410A
210473189 | 2.03 | Yes | Yes | DAY & NIGHT | HRCU-A-CB (Split System: Heat Pump with Remote Outdoor Unit-Air-Source) | Centrally-Ducted | CVH825GKA3* | EA*4X43L21A*+WALLCON | *96CTN0801714A* | 24400 | 16.5 | 11 | 8.1 | 21200 | 16700 | 78.77% | 2.02 | 20600 | R-410A
210473255 | 2.03 | Yes | Yes | DAY & NIGHT | HRCU-A-CB (Split System: Heat Pump with Remote Outdoor Unit-Air-Source) | Centrally-Ducted | CVH825GKA3* | EA*4X43L21A*+WALLCON | *97CMN0602120A* | 24400 | 16.5 | 11 | 8.1 | 21200 | 16700 | 78.77% | 2.02 | 20600 | R-410A
210473288 | 2.02 | Yes | Yes | DAY & NIGHT | HRCU-A-CB (Split System: Heat Pump with Remote Outdoor Unit-Air-Source) | Centrally-Ducted | CVH825GKA3* | EA*4X48L21A*+WALLCON | *95CSU1002122A* | 24200 | 17 | 11 | 8.1 | 21000 | 16500 | 78.57% | 2.02 | 20400 | R-410A
210472969 | 1.98 | Yes | Yes | DAY & NIGHT | HRCU-A-CB (Split System: Heat Pump with Remote Outdoor Unit-Air-Source) | Centrally-Ducted | CVH825GKA3* | EA*4X42L21A*+WALLCON | *80CTL0901716A* | 23800 | 17.5 | 11 | 8.1 | 21400 | 16500 | 77.1% | 1.98 | 20600 | R-410A
210473002 | 1.98 | Yes | Yes | DAY & NIGHT | HRCU-A-CB (Split System: Heat Pump with Remote Outdoor Unit-Air-Source) | Centrally-Ducted | CVH825GKA3* | EA*4X42L24A*+WALLCON | *95CSU1002122A* | 23800 | 17 | 11 | 8.1 | 21400 | 16600 | 77.57% | 1.96 | 20600 | R-410A
211227224 | 3.05 | Yes | No | DAY & NIGHT | HRCU-A-CB (Split System: Heat Pump with Remote Outdoor Unit-Air-Source) | Centrally-Ducted | DLCURAH36ABK | EA*4X37L21A* | OLV112A16A | 36600 | 15.2 | 10 | 8.5 | 38500 | 35000 | 90.91% | 2.08 | 29200 | R-410A
211229673 | 2.97 | Yes | No | DAY & NIGHT | HRCU-A-CB (Split System: Heat Pump with Remote Outdoor Unit-Air-Source) | Centrally-Ducted | DLCURAH36ABK | END4X42L17** | *80VTL0701716A* | 35600 | 16 | 10 | 8.1 | 38500 | 35000 | 90.91% | 1.96 | 29200 | R-410A
211229925 | 2.98 | Yes | No | DAY & NIGHT | HRCU-A-CB (Split System: Heat Pump with Remote Outdoor Unit-Air-Source) | Centrally-Ducted | DLCURAH36ABK | EN(A,D,W)4X48L21** | *80ES(N,L)0702116A* | 35800 | 16.5 | 10 | 8.1 | 38500 | 34800 | 90.39% | 2 | 29200 | R-410A
211228569 | 3.03 | Yes | Yes | DAY & NIGHT | HRCU-A-CB (Split System: Heat Pump with Remote Outdoor Unit-Air-Source) | Centrally-Ducted | DLCURAH36ABK | EA*4X43L21A* | *96VSN1002120A* | 36400 | 16 | 10 | 8.5 | 38500 | 34800 | 90.39% | 2.08 | 29000 | R-410A
211228678 | 3.05 | Yes | No | DAY & NIGHT | HRCU-A-CB (Split System: Heat Pump with Remote Outdoor Unit-Air-Source) | Centrally-Ducted | DLCURAH36ABK | EA*4X43L21A* | OLV112A16A | 36600 | 15.2 | 10 | 8.5 | 38500 | 35000 | 90.91% | 2.08 | 29200 | R-410A
211228814 | 2.98 | Yes | Yes | DAY & NIGHT | HRCU-A-CB (Split System: Heat Pump with Remote Outdoor Unit-Air-Source) | Centrally-Ducted | DLCURAH36ABK | EA*4X48L21A* | *80ES(N,L)1102120A* | 35800 | 16.5 | 10 | 8.5 | 38500 | 34600 | 89.87% | 2.04 | 29000 | R-410A
215679808 | 2.83 | No | No | COMFORTMAKER | HRCU-A-CB (Split System: Heat Pump with Remote Outdoor Unit-Air-Source) | Centrally-Ducted | C5H0V36*K*AAA* | ESH5X42M12A*+WALLCON | *80CSU0601716B* | 34000 | 16.5 | 9.5 | 8.5 | 35600 | 25200 | 70.79% | 1.78 | 30600 | R-454B
215679838 | 2.83 | No | No | COMFORTMAKER | HRCU-A-CB (Split System: Heat Pump with Remote Outdoor Unit-Air-Source) | Centrally-Ducted | C5H0V36*K*AAA* | ESH5X42M12A*+WALLCON | *97CTN0802120A* | 34000 | 16 | 9.5 | 8.5 | 35600 | 25200 | 70.79% | 1.76 | 30600 | R-454B
215679858 | 2.83 | No | No | COMFORTMAKER | HRCU-A-CB (Split System: Heat Pump with Remote Outdoor Unit-Air-Source) | Centrally-Ducted | C5H0V36*K*AAA* | ESH5X42M12A*+WALLCON | *97CTN1202422A* | 34000 | 16 | 9.5 | 8.5 | 35600 | 25200 | 70.79% | 1.78 | 30600 | R-454B
215679888 | 2.85 | No | No | COMFORTMAKER | HRCU-A-CB (Split System: Heat Pump with Remote Outdoor Unit-Air-Source) | Centrally-Ducted | C5H0V36*K*AAA* | ESH5X48M12A*+WALLCON | *80CSU0601716B* | 34200 | 17 | 9.5 | 8.5 | 35400 | 25200 | 71.19% | 1.9 | 30400 | R-454B
215679908 | 2.85 | No | No | COMFORTMAKER | HRCU-A-CB (Split System: Heat Pump with Remote Outdoor Unit-Air-Source) | Centrally-Ducted | C5H0V36*K*AAA* | ESH5X48M12A*+WALLCON | *97CTN0802120A* | 34200 | 16 | 9.5 | 8.5 | 35400 | 25200 | 71.19% | 1.88 | 30400 | R-454B
210473519 | 2.02 | Yes | Yes | DAY & NIGHT | HRCU-A-CB (Split System: Heat Pump with Remote Outdoor Unit-Air-Source) | Centrally-Ducted | CVH825GKA3* | EA*4X48L24A*+WALLCON | *96CTN1002122A* | 24200 | 16.5 | 11 | 8.1 | 21000 | 16500 | 78.57% | 2.02 | 20400 | R-410A
210472958 | 1.98 | Yes | Yes | DAY & NIGHT | HRCU-A-CB (Split System: Heat Pump with Remote Outdoor Unit-Air-Source) | Centrally-Ducted | CVH825GKA3* | EA*4X42L21A*+WALLCON | *96CTN1002122A* | 23800 | 16.5 | 11 | 8.1 | 21400 | 16600 | 77.57% | 1.96 | 20600 | R-410A
210473090 | 2.03 | Yes | No | DAY & NIGHT | HRCU-A-CB (Split System: Heat Pump with Remote Outdoor Unit-Air-Source) | Centrally-Ducted | CVH825GKA3* | EA*4X43L21A*+WALLCON | *95CSU0601716A* | 24400 | 16.5 | 10.5 | 8.1 | 21200 | 16700 | 78.77% | 2.02 | 20600 | R-410A
215678248 | 1.98 | Yes | Yes | COMFORTMAKER | HRCU-A-CB (Split System: Heat Pump with Remote Outdoor Unit-Air-Source) | Centrally-Ducted | C5H0V24*K*AAA* | EA*5X25M17A*+WALLCON | *97CTN0601716A* | 23800 | 17 | 10 | 9 | 23400 | 16500 | 70.51% | 2 | 19800 | R-454B
210474345 | 2.02 | Yes | No | DAY & NIGHT | HRCU-A-CB (Split System: Heat Pump with Remote Outdoor Unit-Air-Source) | Centrally-Ducted | CVH825GKA3* | EHD4X42AAL+WALLCON | *96CTN1202422A* | 24200 | 16 | 10.5 | 8.1 | 21400 | 16600 | 77.57% | 2 | 20600 | R-410A
210474422 | 2.02 | Yes | Yes | DAY & NIGHT | HRCU-A-CB (Split System: Heat Pump with Remote Outdoor Unit-Air-Source) | Centrally-Ducted | CVH825GKA3* | EHD4X42AAL+WALLCON | *80CTL0901716A* | 24200 | 16.5 | 11 | 8.1 | 21200 | 16500 | 77.83% | 2.02 | 20600 | R-410A
210474477 | 2.02 | Yes | Yes | DAY & NIGHT | HRCU-A-CB (Split System: Heat Pump with Remote Outdoor Unit-Air-Source) | Centrally-Ducted | CVH825GKA3* | EHD4X48AAL+WALLCON | *80CSU0401712A* | 24200 | 16.5 | 11 | 8.1 | 21200 | 16600 | 78.3% | 2.02 | 20600 | R-410A
210474631 | 2.03 | Yes | Yes | DAY & NIGHT | HRCU-A-CB (Split System: Heat Pump with Remote Outdoor Unit-Air-Source) | Centrally-Ducted | CVH825GKA3* | EHD4X48AAL+WALLCON | *80CTL0701412A* | 24400 | 17 | 11 | 8.1 | 21200 | 16500 | 77.83% | 2.02 | 20600 | R-410A
210472859 | 1.98 | Yes | No | DAY & NIGHT | HRCU-A-CB (Split System: Heat Pump with Remote Outdoor Unit-Air-Source) | Centrally-Ducted | CVH825GKA3* | EA*4X42L21A*+WALLCON | *80CSU0601716A* | 23800 | 16.5 | 10.5 | 8.1 | 21400 | 16600 | 77.57% | 1.96 | 20600 | R-410A
215674497 | 3.83 | Yes | Yes | AIRQUEST | HRCU-A-CB (Split System: Heat Pump with Remote Outdoor Unit-Air-Source) | Centrally-Ducted | H5H0V48*K*AAA* | EA*5X61M24A*+WALLCON | *80CTL1102120B* | 46000 | 18.5 | 10 | 9 | 47500 | 33600 | 70.74% | 2.08 | 42000 | R-454B
214389264 | 2.75 | Yes | Yes | CARRIER | HRCU-A-CB (Split System: Heat Pump with Remote Outdoor Unit-Air-Source) | Centrally-Ducted | 25VNA436A*031* | CNPV*4217AL*+UI | 59MN7C080C17**14 | 33000 | 18.5 | 11.7 | 9 | 37400 | 26400 | 70.59% | 1.98 | 31800 | R-410A
214389316 | 2.83 | Yes | Yes | CARRIER | HRCU-A-CB (Split System: Heat Pump with Remote Outdoor Unit-Air-Source) | Centrally-Ducted | 25VNA436A*031* | CNPV*6024AL*+UI | 58TN*B090C21**20 | 34000 | 20 | 12.5 | 9 | 36200 | 25400 | 70.17% | 2.02 | 30600 | R-410A
214389373 | 2.7 | Yes | Yes | CARRIER | HRCU-A-CB (Split System: Heat Pump with Remote Outdoor Unit-Air-Source) | Centrally-Ducted | 25VNA436A*031* | CNPV*3617AL*+UI | 59MN7C060C17**14 | 32400 | 18 | 11 | 9 | 39000 | 27400 | 70.26% | 1.9 | 33000 | R-410A
214389389 | 2.7 | Yes | Yes | CARRIER | HRCU-A-CB (Split System: Heat Pump with Remote Outdoor Unit-Air-Source) | Centrally-Ducted | 25VNA436A*031* | CNPV*3621AL*+UI | 58TN*B110C21**20 | 32400 | 18.5 | 11.7 | 9 | 38500 | 27000 | 70.13% | 1.92 | 32800 | R-410A
215677598 | 4.75 | No | No | COMFORTMAKER | HRCU-A-CB (Split System: Heat Pump with Remote Outdoor Unit-Air-Source) | Centrally-Ducted | C5H0V60*K*AAA* | EVD5X61M21A*+WALLCON | *95CSU0802120B* | 57000 | 18 | 9 | 9 | 64000 | 45000 | 70.31% | 2.08 | 56500 | R-454B
216766516 | 3.63 | Yes | Yes | TRANE | HRCU-A-CB (Split System: Heat Pump with Remote Outdoor Unit-Air-Source) | Centrally-Ducted | 5TWR7048A1 | 5PX*D010AS3 | S9X1C080U5PSB | 43500 | 17 | 12 | 8.7 | 44000 | 32000 | 72.73% | 2.22 | 29200 | R-454B
216766536 | 3.58 | Yes | Yes | TRANE | HRCU-A-CB (Split System: Heat Pump with Remote Outdoor Unit-Air-Source) | Centrally-Ducted | 5TWR7048A1 | 5PX*DD10AS3 | S8V2C100M5PCB | 43000 | 16 | 11.7 | 8.7 | 44500 | 32600 | 73.26% | 2.19 | 29800 | R-454B
216766584 | 3.63 | Yes | Yes | TRANE | HRCU-A-CB (Split System: Heat Pump with Remote Outdoor Unit-Air-Source) | Centrally-Ducted | 5TWR7048A1 | 5TXCD008AS3 | S9X1C080U5PSB | 43500 | 16.5 | 11.7 | 8.7 | 45000 | 33200 | 73.78% | 2.21 | 30200 | R-454B
216766602 | 3.63 | Yes | Yes | TRANE | HRCU-A-CB (Split System: Heat Pump with Remote Outdoor Unit-Air-Source) | Centrally-Ducted | 5TWR7048A1 | 5TXCD008AS3 | S9X2C080U5PSB | 43500 | 16.5 | 11.7 | 8.7 | 45000 | 33200 | 73.78% | 2.21 | 30200 | R-454B
216766618 | 3.63 | Yes | Yes | TRANE | HRCU-A-CB (Split System: Heat Pump with Remote Outdoor Unit-Air-Source) | Centrally-Ducted | 5TWR7048A1 | 5TXCD010AS3 | S8V2C080M5PCB | 43500 | 16.5 | 12 | 8.7 | 44000 | 32000 | 72.73% | 2.21 | 29200 | R-454B
215678418 | 2 | Yes | Yes | COMFORTMAKER | HRCU-A-CB (Split System: Heat Pump with Remote Outdoor Unit-Air-Source) | Centrally-Ducted | C5H0V24*K*AAA* | EA*5X37M21A*+WALLCON | *97CTN0801716A* | 24000 | 17 | 10.5 | 9 | 23400 | 16400 | 70.09% | 2 | 19700 | R-454B
213080194 | 3.03 | Yes | Yes | TEMPSTAR | HRCU-A-CB (Split System: Heat Pump with Remote Outdoor Unit-Air-Source) | Centrally-Ducted | DLCURAH36ABK | EA*4X43L21A* | *96MSN0802120A* | 36400 | 16 | 10 | 8.5 | 38000 | 34800 | 91.58% | 2.04 | 29000 | R-410A
213080478 | 2.98 | Yes | No | TEMPSTAR | HRCU-A-CB (Split System: Heat Pump with Remote Outdoor Unit-Air-Source) | Centrally-Ducted | DLCURAH36ABK | EN(A,D)4X48L24** | *96MSN1202422A* | 35800 | 16.5 | 10 | 8.1 | 38500 | 35000 | 90.91% | 2 | 29200 | R-410A
215674581 | 3.83 | Yes | Yes | AIRQUEST | HRCU-A-CB (Split System: Heat Pump with Remote Outdoor Unit-Air-Source) | Centrally-Ducted | H5H0V48*K*AAA* | EA*5X61M24A*+WALLCON | *97CMN0802120B* | 46000 | 18 | 10 | 9 | 48000 | 33800 | 70.42% | 2.08 | 42000 | R-454B
215675656 | 4 | Yes | Yes | AIRQUEST | HRCU-A-CB (Split System: Heat Pump with Remote Outdoor Unit-Air-Source) | Centrally-Ducted | H5H0V48*K*AAA* | EVM5X49M21A*+WALLCON | *96CTN1002122B* | 48000 | 19 | 10.5 | 9 | 50000 | 36800 | 73.6% | 2 | 46500 | R-454B
215675256 | 3.79 | No | No | AIRQUEST | HRCU-A-CB (Split System: Heat Pump with Remote Outdoor Unit-Air-Source) | Centrally-Ducted | H5H0V48*K*AAA* | ESH5X60M12A*+WALLCON | *95CSU1002122B* | 45500 | 16.5 | 9.5 | 8.5 | 48000 | 33600 | 70% | 2.06 | 42000 | R-454B
216763400 | 1.85 | Yes | Yes | TRANE | HRCU-A-CB (Split System: Heat Pump with Remote Outdoor Unit-Air-Source) | Centrally-Ducted | 5TWR7024A1 | 5PX*B006AS3 | *DHMB060CCV3 | 22200 | 16.5 | 11.7 | 9 | 21400 | 17100 | 79.91% | 2 | 15200 | R-454B
216763452 | 1.75 | Yes | Yes | TRANE | HRCU-A-CB (Split System: Heat Pump with Remote Outdoor Unit-Air-Source) | Centrally-Ducted | 5TWR7024A1 | 5PX*C009AS3 | *DHMC100CCV4 | 21000 | 16 | 11.5 | 9 | 20600 | 16700 | 81.07% | 2 | 14800 | R-454B
216763466 | 1.95 | Yes | Yes | TRANE | HRCU-A-CB (Split System: Heat Pump with Remote Outdoor Unit-Air-Source) | Centrally-Ducted | 5TWR7024A1 | 5TEM6B03AV21+TDR |  | 23400 | 17.1 | 12.5 | 9 | 22400 | 17500 | 78.12% | 2 | 15600 | R-454B
216801807 | 2.8 | Yes | Yes | LUXAIRE | HRCU-A-CB (Split System: Heat Pump with Remote Outdoor Unit-Air-Source) | Centrally-Ducted | HH836E2S11 | CTF48C5CFS1 | Z8ET100C16LMPS1 | 33600 | 19 | 11.7 | 9 | 31200 | 23200 | 74.36% | 2 | 25800 | R-454B
215675156 | 3.75 | No | No | AIRQUEST | HRCU-A-CB (Split System: Heat Pump with Remote Outdoor Unit-Air-Source) | Centrally-Ducted | H5H0V48*K*AAA* | ESH5X60M12A*+WALLCON | *80CTL0451712B* | 45000 | 15.5 | 9 | 8.5 | 48500 | 34600 | 71.34% | 1.94 | 43000 | R-454B
215674704 | 3.75 | No | No | AIRQUEST | HRCU-A-CB (Split System: Heat Pump with Remote Outdoor Unit-Air-Source) | Centrally-Ducted | H5H0V48*K*AAA* | ESH5X48M12A*+WALLCON | *80CSU0802120A* | 45000 | 16.5 | 9.5 | 8.5 | 48500 | 34200 | 70.52% | 2.06 | 43000 | R-454B
215675356 | 3.92 | No | No | AIRQUEST | HRCU-A-CB (Split System: Heat Pump with Remote Outdoor Unit-Air-Source) | Centrally-Ducted | H5H0V48*K*AAA* | EVM5X48M21A*+WALLCON | *80CSU0601716A* | 47000 | 18 | 9.5 | 9 | 50000 | 36400 | 72.8% | 1.98 | 45500 | R-454B
215675206 | 3.79 | No | No | AIRQUEST | HRCU-A-CB (Split System: Heat Pump with Remote Outdoor Unit-Air-Source) | Centrally-Ducted | H5H0V48*K*AAA* | ESH5X60M12A*+WALLCON | *80CTL0902120B* | 45500 | 16.5 | 9.5 | 8.5 | 48000 | 33600 | 70% | 2.06 | 42000 | R-454B
215675406 | 3.88 | No | No | AIRQUEST | HRCU-A-CB (Split System: Heat Pump with Remote Outdoor Unit-Air-Source) | Centrally-Ducted | H5H0V48*K*AAA* | EVM5X48M21A*+WALLCON | *95CSU0601716B* | 46500 | 17.5 | 9.5 | 9 | 50000 | 37000 | 74% | 1.98 | 46500 | R-454B
215675556 | 4 | Yes | Yes | AIRQUEST | HRCU-A-CB (Split System: Heat Pump with Remote Outdoor Unit-Air-Source) | Centrally-Ducted | H5H0V48*K*AAA* | EVM5X49M21A*+WALLCON | *80CTL0901716B* | 48000 | 19 | 10 | 9 | 50000 | 37000 | 74% | 1.98 | 46500 | R-454B
215675576 | 4 | Yes | Yes | AIRQUEST | HRCU-A-CB (Split System: Heat Pump with Remote Outdoor Unit-Air-Source) | Centrally-Ducted | H5H0V48*K*AAA* | EVM5X49M21A*+WALLCON | *80CTL1102120B* | 48000 | 19 | 10.5 | 9 | 50000 | 36600 | 73.2% | 2 | 46500 | R-454B
213080690 | 3.05 | Yes | Yes | TEMPSTAR | HRCU-A-CB (Split System: Heat Pump with Remote Outdoor Unit-Air-Source) | Centrally-Ducted | DLCURAH36ABK | EA*4X37L21A* | *95MSU0601716A* | 36600 | 16 | 10 | 8.5 | 38500 | 35000 | 90.91% | 2.06 | 29200 | R-410A
211230236 | 2.98 | Yes | No | DAY & NIGHT | HRCU-A-CB (Split System: Heat Pump with Remote Outdoor Unit-Air-Source) | Centrally-Ducted | DLCURAH36ABK | EN(A,D,W)4X48L21** | *96VSN0801716A* | 35800 | 16 | 10 | 8.1 | 38500 | 34800 | 90.39% | 2 | 29200 | R-410A
215676356 | 4 | Yes | Yes | AIRQUEST | HRCU-A-CB (Split System: Heat Pump with Remote Outdoor Unit-Air-Source) | Centrally-Ducted | H5H0V48*K*AAA* | EVD5X49M24A*+WALLCON | *97CMN0802120B* | 48000 | 19 | 10 | 9 | 50000 | 36600 | 73.2% | 2 | 46000 | R-454B
215676136 | 3.88 | No | No | AIRQUEST | HRCU-A-CB (Split System: Heat Pump with Remote Outdoor Unit-Air-Source) | Centrally-Ducted | H5H0V48*K*AAA* | EVD5X48M21A*+WALLCON | *95CSU0601716B* | 46500 | 17.5 | 9.5 | 9 | 50000 | 37000 | 74% | 1.98 | 46500 | R-454B
212976048 | 1.97 | Yes | Yes | AIRQUEST | HRCU-A-CB (Split System: Heat Pump with Remote Outdoor Unit-Air-Source) | Centrally-Ducted | DLCURAH24ABK | EA*4X36L21A* | *96VTN0801716B* | 23600 | 17 | 10 | 8.5 | 26200 | 24000 | 91.6% | 2 | 19000 | R-410A
216571101 | 3.67 | Yes | Yes | AMERICAN STANDARD | HRCU-A-CB (Split System: Heat Pump with Remote Outdoor Unit-Air-Source) | Centrally-Ducted | 5A6V0X48A1 | 5PX*D008AS3 | *UHMD120CCV5+LRP | 44000 | 20 | 12 | 9.7 | 47000 | 33800 | 71.91% | 2.1 | 42500 | R-454B
212970698 | 2.98 | Yes | Yes | AIRQUEST | HRCU-A-CB (Split System: Heat Pump with Remote Outdoor Unit-Air-Source) | Centrally-Ducted | DLCURAH36ABK | EA*4X48L24A* | *80VSL0902120B* | 35800 | 16.5 | 10 | 8.5 | 38500 | 34600 | 89.87% | 2.02 | 29000 | R-410A
216571133 | 3.71 | Yes | Yes | AMERICAN STANDARD | HRCU-A-CB (Split System: Heat Pump with Remote Outdoor Unit-Air-Source) | Centrally-Ducted | 5A6V0X48A1 | 5TXCD008AS3 | S8V2C080M5PDB | 44500 | 20 | 12 | 9.7 | 47000 | 34000 | 72.34% | 2.1 | 43000 | R-454B
216776043 | 1.9 | Yes | Yes | LENNOX | HRCU-A-CB (Split System: Heat Pump with Remote Outdoor Unit-Air-Source) | Centrally-Ducted | SL22KLV-024-230A** | CK40HT-42C-**+TDR | SL297UH060NV36B* | 22800 | 20 | 12.6 | 9.5 | 22000 | 22400 | 101.8% | 2.06 | 21800 | R-454B
215675806 | 4 | Yes | Yes | AIRQUEST | HRCU-A-CB (Split System: Heat Pump with Remote Outdoor Unit-Air-Source) | Centrally-Ducted | H5H0V48*K*AAA* | EVM5X60M21A*+WALLCON | *97CMN0802120B* | 48000 | 19 | 10 | 9 | 50000 | 36800 | 73.6% | 2 | 46500 | R-454B
216764108 | 1.8 | Yes | Yes | TRANE | HRCU-A-CB (Split System: Heat Pump with Remote Outdoor Unit-Air-Source) | Centrally-Ducted | 5TWX7024A1 | 5PX*B004AS3 | S9V2B080D4VSB | 21600 | 16 | 11.5 | 8.5 | 21200 | 16900 | 79.72% | 1.9 | 15000 | R-454B
213872282 | 3.33 | Yes | Yes | DAIKIN | HRCU-A-CB (Split System: Heat Pump with Remote Outdoor Unit-Air-Source) | Centrally-Ducted | DZ6VSA421EA* | CA*EA6030*4A* | D*80VC0804C*A* | 40000 | 17 | 10 | 8.6 | 40000 | 30600 | 76.5% | 2.2 | 27800 | R-410A
216764115 | 1.92 | Yes | Yes | TRANE | HRCU-A-CB (Split System: Heat Pump with Remote Outdoor Unit-Air-Source) | Centrally-Ducted | 5TWX7024A1 | 5PX*B004AS3 | S8X1A040M3PSC | 23000 | 17.5 | 12 | 8.7 | 21800 | 17200 | 78.9% | 2 | 15300 | R-454B
216764124 | 1.93 | Yes | Yes | TRANE | HRCU-A-CB (Split System: Heat Pump with Remote Outdoor Unit-Air-Source) | Centrally-Ducted | 5TWX7024A1 | 5PX*B004AS3 | S9V2B080U4VSB | 23200 | 17.5 | 12.5 | 8.7 | 21800 | 17200 | 78.9% | 2 | 15300 | R-454B
216681808 | 2.98 | Yes | Yes | HEIL | HRCU-A-CB (Split System: Heat Pump with Remote Outdoor Unit-Air-Source) | Centrally-Ducted | DLCURAH36ABK | EA*4X48L21A* | *97VTN1002120A* | 35800 | 16.5 | 10 | 9 | 38000 | 34200 | 90% | 1.94 | 29000 | R-410A
216571127 | 3.75 | Yes | Yes | AMERICAN STANDARD | HRCU-A-CB (Split System: Heat Pump with Remote Outdoor Unit-Air-Source) | Centrally-Ducted | 5A6V0X48A1 | 5TXCC009AS3 | S8V2C080M5PCB | 45000 | 20 | 12 | 9.7 | 47000 | 33600 | 71.49% | 2.1 | 42500 | R-454B
213773238 | 2 | Yes | No | AIRQUEST | HRCU-A-CB (Split System: Heat Pump with Remote Outdoor Unit-Air-Source) | Centrally-Ducted | HVH825GKA3* | EA*4X37L17A*+WALLCON | *96CTN0601714B* | 24000 | 16 | 10.5 | 8.1 | 21400 | 16700 | 78.04% | 1.98 | 20800 | R-410A
213773258 | 2.02 | Yes | No | AIRQUEST | HRCU-A-CB (Split System: Heat Pump with Remote Outdoor Unit-Air-Source) | Centrally-Ducted | HVH825GKA3* | EA*4X37L21A*+WALLCON | *80CTL0451712B* | 24200 | 16.5 | 10.5 | 8.1 | 21200 | 16700 | 78.77% | 2 | 20600 | R-410A
210474521 | 2.02 | Yes | No | DAY & NIGHT | HRCU-A-CB (Split System: Heat Pump with Remote Outdoor Unit-Air-Source) | Centrally-Ducted | CVH825GKA3* | EHD4X48AAL+WALLCON | *80CTL0701716A* | 24200 | 16.5 | 10.5 | 8.1 | 21200 | 16600 | 78.3% | 2.02 | 20600 | R-410A
215487366 | 1.93 | Yes | Yes | DAIKIN | HRCU-A-CB (Split System: Heat Pump with Remote Outdoor Unit-Air-Source) | Centrally-Ducted | DH7VSA2410A* | CA*EA3022*3A* | D*80VC0805C*A* | 23200 | 19 | 11 | 8.6 | 23200 | 17000 | 73.28% | 2 | 15800 | R-32
215487368 | 1.93 | Yes | Yes | DAIKIN | HRCU-A-CB (Split System: Heat Pump with Remote Outdoor Unit-Air-Source) | Centrally-Ducted | DH7VSA2410A* | CA*EA3022*3A* | D*96VC0403BNA* | 23200 | 19 | 11 | 8.6 | 23200 | 17000 | 73.28% | 2 | 15800 | R-32
215487373 | 1.93 | Yes | Yes | DAIKIN | HRCU-A-CB (Split System: Heat Pump with Remote Outdoor Unit-Air-Source) | Centrally-Ducted | DH7VSA2410A* | CA*EA3626*3A* | D*80VC0603B*A* | 23200 | 19 | 11 | 8.6 | 23200 | 17000 | 73.28% | 2 | 15800 | R-32
215487393 | 1.93 | Yes | Yes | DAIKIN | HRCU-A-CB (Split System: Heat Pump with Remote Outdoor Unit-Air-Source) | Centrally-Ducted | DH7VSA2410A* | CHPEA3026*3A* | D*96VC0804CNA* | 23200 | 19 | 11 | 8.6 | 23200 | 17000 | 73.28% | 2 | 15800 | R-32
215487418 | 3.38 | Yes | Yes | DAIKIN | HRCU-A-CB (Split System: Heat Pump with Remote Outdoor Unit-Air-Source) | Centrally-Ducted | DH7VSA4210A* | CA*EA6030*3A* | D*80VC1005C*A* | 40500 | 17 | 10 | 8.8 | 41000 | 31000 | 75.61% | 2 | 28000 | R-32
215487423 | 3.38 | Yes | Yes | DAIKIN | HRCU-A-CB (Split System: Heat Pump with Remote Outdoor Unit-Air-Source) | Centrally-Ducted | DH7VSA4210A* | CHPEA4830*3A* | D*80VC0804C*A* | 40500 | 17 | 10 | 8.6 | 41000 | 31000 | 75.61% | 2 | 28000 | R-32
215668597 | 2.82 | No | No | AIRQUEST | HRCU-A-CB (Split System: Heat Pump with Remote Outdoor Unit-Air-Source) | Centrally-Ducted | H5H0V36*K*AAA* | EA*5X37M17A*+WALLCON | *97CMN0801714B* | 33800 | 17.5 | 9.5 | 9 | 35800 | 25600 | 71.51% | 1.86 | 31000 | R-454B
215668765 | 2.85 | No | No | AIRQUEST | HRCU-A-CB (Split System: Heat Pump with Remote Outdoor Unit-Air-Source) | Centrally-Ducted | H5H0V36*K*AAA* | EA*5X37M21A*+WALLCON | *96CTN0601714B* | 34200 | 17.5 | 9.5 | 9 | 35400 | 25400 | 71.75% | 1.88 | 30600 | R-454B
215668629 | 2.87 | Yes | Yes | AIRQUEST | HRCU-A-CB (Split System: Heat Pump with Remote Outdoor Unit-Air-Source) | Centrally-Ducted | H5H0V36*K*AAA* | EA*5X37M21A*+WALLCON | *80CSU0401712A* | 34400 | 18 | 10 | 9 | 35200 | 25200 | 71.59% | 1.88 | 30400 | R-454B
211228928 | 3.07 | Yes | Yes | DAY & NIGHT | HRCU-A-CB (Split System: Heat Pump with Remote Outdoor Unit-Air-Source) | Centrally-Ducted | DLCURAH36ABK | EA*4X48L21A* | *80VTL1102122A* | 36800 | 16 | 10 | 8.5 | 38500 | 34800 | 90.39% | 2.1 | 29000 | R-410A
216764793 | 3.63 | Yes | Yes | TRANE | HRCU-A-CB (Split System: Heat Pump with Remote Outdoor Unit-Air-Source) | Centrally-Ducted | 5TWR7048A1 | 5PX*D010AS3 | S8X2C100M5PTC | 43500 | 17.1 | 12 | 9 | 44000 | 32200 | 73.18% | 2.2 | 29400 | R-454B
211229196 | 2.95 | No | No | DAY & NIGHT | HRCU-A-CB (Split System: Heat Pump with Remote Outdoor Unit-Air-Source) | Centrally-Ducted | DLCURAH36ABK | EA*4X48L21A* | OLV098A12* | 35400 | 15.2 | 9.5 | 8.1 | 38500 | 34800 | 90.39% | 2.02 | 29000 | R-410A
215678318 | 1.93 | Yes | Yes | COMFORTMAKER | HRCU-A-CB (Split System: Heat Pump with Remote Outdoor Unit-Air-Source) | Centrally-Ducted | C5H0V24*K*AAA* | EA*5X36M17A*+WALLCON | *80CSU0601716B* | 23200 | 17 | 10 | 8.5 | 23400 | 16500 | 70.51% | 1.98 | 19900 | R-454B
216763742 | 2.83 | Yes | Yes | TRANE | HRCU-A-C (Split System: Heat Pump with Remote Outdoor Unit with No Indoor Fan --Air Source) | Centrally-Ducted | 5TWR7036A1 | 5PX*CD09AS3 |  | 34000 | 16 | 11.5 | 8.7 | 33000 | 24600 | 74.55% | 2.1 | 21800 | R-454B
215674517 | 3.83 | Yes | Yes | AIRQUEST | HRCU-A-CB (Split System: Heat Pump with Remote Outdoor Unit-Air-Source) | Centrally-Ducted | H5H0V48*K*AAA* | EA*5X61M24A*+WALLCON | *95CSU0802120B* | 46000 | 17.5 | 10 | 9 | 48000 | 33800 | 70.42% | 2.08 | 42000 | R-454B
215675586 | 3.96 | Yes | Yes | AIRQUEST | HRCU-A-CB (Split System: Heat Pump with Remote Outdoor Unit-Air-Source) | Centrally-Ducted | H5H0V48*K*AAA* | EVM5X49M21A*+WALLCON | *95CSU0601716B* | 47500 | 18 | 10 | 9 | 50000 | 37200 | 74.4% | 1.98 | 47000 | R-454B
215675686 | 4 | Yes | Yes | AIRQUEST | HRCU-A-CB (Split System: Heat Pump with Remote Outdoor Unit-Air-Source) | Centrally-Ducted | H5H0V48*K*AAA* | EVM5X60M21A*+WALLCON | *80CSU1002120A* | 48000 | 18.5 | 10 | 9 | 50000 | 36800 | 73.6% | 2 | 46500 | R-454B
212973354 | 1.44 | Yes | Yes | AIRQUEST | HRCU-A-CB (Split System: Heat Pump with Remote Outdoor Unit-Air-Source) | Centrally-Ducted | DLCURAH18ABK | EN(A,D)4X18L14** | *96VSN0601412B* | 17300 | 16 | 10.5 | 8.5 | 18500 | 19800 | 107% | 2.38 | 12400 | R-410A
215668781 | 2.88 | Yes | Yes | AIRQUEST | HRCU-A-CB (Split System: Heat Pump with Remote Outdoor Unit-Air-Source) | Centrally-Ducted | H5H0V36*K*AAA* | EA*5X37M21A*+WALLCON | *96CTN1002122B* | 34600 | 18 | 10 | 9 | 35200 | 25000 | 71.02% | 1.9 | 30400 | R-454B
216776117 | 3.75 | Yes | Yes | LENNOX | HRCU-A-CB (Split System: Heat Pump with Remote Outdoor Unit-Air-Source) | Centrally-Ducted | SL22KLV-048-230A** | CK40[C,U]T-49C-**+TDR | SLP99UH110XV60C* | 45000 | 19.5 | 11.5 | 8.5 | 45500 | 46000 | 101.1% | 1.84 | 45500 | R-454B
215679418 | 2.87 | Yes | Yes | COMFORTMAKER | HRCU-A-CB (Split System: Heat Pump with Remote Outdoor Unit-Air-Source) | Centrally-Ducted | C5H0V36*K*AAA* | EA*5X43M21A*+WALLCON | *96CTN0802120B* | 34400 | 18 | 10 | 9 | 35400 | 25200 | 71.19% | 1.88 | 30400 | R-454B
215679468 | 2.87 | Yes | Yes | COMFORTMAKER | HRCU-A-CB (Split System: Heat Pump with Remote Outdoor Unit-Air-Source) | Centrally-Ducted | C5H0V36*K*AAA* | EA*5X43M21A*+WALLCON | *97CTN0802120A* | 34400 | 18 | 10 | 9 | 35400 | 25200 | 71.19% | 1.88 | 30400 | R-454B
216764133 | 1.98 | Yes | Yes | TRANE | HRCU-A-CB (Split System: Heat Pump with Remote Outdoor Unit-Air-Source) | Centrally-Ducted | 5TWX7024A1 | 5PX*B006AS3 | L8V1A040U3VSB | 23800 | 18 | 12.7 | 9 | 22000 | 17500 | 79.55% | 2 | 15500 | R-454B
216764149 | 2 | Yes | Yes | TRANE | HRCU-A-CB (Split System: Heat Pump with Remote Outdoor Unit-Air-Source) | Centrally-Ducted | 5TWX7024A1 | 5PX*B006AS3 | S9V2B040U3PSC | 24000 | 18 | 12.7 | 9 | 22000 | 17400 | 79.09% | 2 | 15500 | R-454B
210470861 | 2.7 | Yes | Yes | DAY & NIGHT | HRCU-A-CB (Split System: Heat Pump with Remote Outdoor Unit-Air-Source) | Centrally-Ducted | CVH837GKA2* | EN(A,D)4X48L24**+WALLCON | *80CSU1002120A* | 32400 | 17 | 11.5 | 8.1 | 33000 | 24800 | 75.15% | 1.94 | 31400 | R-410A
215487459 | 3.79 | Yes | Yes | DAIKIN | HRCU-A-CB (Split System: Heat Pump with Remote Outdoor Unit-Air-Source) | Centrally-Ducted | DH7VSA4810A* | CHPEA6030*3A* | D*96VC1005CNA* | 45500 | 16.2 | 10 | 8.5 | 46500 | 33600 | 72.26% | 2 | 29000 | R-32
216764158 | 1.98 | Yes | Yes | TRANE | HRCU-A-CB (Split System: Heat Pump with Remote Outdoor Unit-Air-Source) | Centrally-Ducted | 5TWX7024A1 | 5PX*BD06AS3 | S9V2B040D3PSC | 23800 | 18 | 12.7 | 8.7 | 22200 | 17400 | 78.38% | 1.9 | 15500 | R-454B
216764172 | 1.95 | Yes | Yes | TRANE | HRCU-A-CB (Split System: Heat Pump with Remote Outdoor Unit-Air-Source) | Centrally-Ducted | 5TWX7024A1 | 5TEMCD04AV31+TDR |  | 23400 | 18 | 13 | 9.4 | 21600 | 17200 | 79.63% | 2.1 | 15200 | R-454B
215679868 | 2.85 | No | No | COMFORTMAKER | HRCU-A-CB (Split System: Heat Pump with Remote Outdoor Unit-Air-Source) | Centrally-Ducted | C5H0V36*K*AAA* | ESH5X48M12A*+WALLCON | *96CTN0802120B* | 34200 | 16 | 9.5 | 8.5 | 35400 | 25200 | 71.19% | 1.88 | 30400 | R-454B
215679968 | 2.85 | No | No | COMFORTMAKER | HRCU-A-CB (Split System: Heat Pump with Remote Outdoor Unit-Air-Source) | Centrally-Ducted | C5H0V36*K*AAA* | ESH5X60M12A*+WALLCON | *97CTN0601716A* | 34200 | 16 | 9 | 8.5 | 34800 | 25200 | 72.41% | 1.8 | 30200 | R-454B
215677698 | 4.79 | No | No | COMFORTMAKER | HRCU-A-CB (Split System: Heat Pump with Remote Outdoor Unit-Air-Source) | Centrally-Ducted | C5H0V60*K*AAA* | EVD5X61M24A*+WALLCON | *97CMN0802120B* | 57500 | 18.5 | 9 | 9 | 64000 | 45000 | 70.31% | 2.06 | 56500 | R-454B
216763838 | 2.62 | Yes | Yes | TRANE | HRCU-A-CB (Split System: Heat Pump with Remote Outdoor Unit-Air-Source) | Centrally-Ducted | 5TWR7036A1 | 5TXCB006AS3 | S9V2B080D4VSB | 31400 | 16.5 | 11.5 | 8.7 | 31400 | 23600 | 75.16% | 2.1 | 20800 | R-454B
216765808 | 1.93 | Yes | Yes | TRANE | HRCU-A-CB (Split System: Heat Pump with Remote Outdoor Unit-Air-Source) | Centrally-Ducted | 5TWR7024A1 | 5PX*B004AS3 | S9X2B060U4PSB | 23200 | 16.5 | 12.5 | 8.7 | 21800 | 17200 | 78.9% | 2.02 | 15300 | R-454B
216765856 | 1.98 | Yes | Yes | TRANE | HRCU-A-CB (Split System: Heat Pump with Remote Outdoor Unit-Air-Source) | Centrally-Ducted | 5TWR7024A1 | 5PX*B006AS3 | S8V2B080M4PCB | 23800 | 17.1 | 12.5 | 9 | 21800 | 17400 | 79.82% | 2.08 | 15500 | R-454B
216765874 | 1.95 | Yes | Yes | TRANE | HRCU-A-CB (Split System: Heat Pump with Remote Outdoor Unit-Air-Source) | Centrally-Ducted | 5TWR7024A1 | 5PX*BD04AS3 | S8V2B060M4PCB | 23400 | 17.1 | 12.5 | 8.1 | 22400 | 17300 | 77.23% | 1.84 | 15400 | R-454B
215675886 | 4 | Yes | Yes | AIRQUEST | HRCU-A-CB (Split System: Heat Pump with Remote Outdoor Unit-Air-Source) | Centrally-Ducted | H5H0V48*K*AAA* | EVM5X60M24A*+WALLCON | *80CTL1102120B* | 48000 | 19 | 10.5 | 9 | 50000 | 36400 | 72.8% | 2 | 46000 | R-454B
215676006 | 4.04 | Yes | Yes | AIRQUEST | HRCU-A-CB (Split System: Heat Pump with Remote Outdoor Unit-Air-Source) | Centrally-Ducted | H5H0V48*K*AAA* | EVM5X61M24A*+WALLCON | *80CTL1352422B* | 48500 | 19.5 | 10.5 | 9.5 | 50000 | 36600 | 73.2% | 2.1 | 46500 | R-454B
211229464 | 3.12 | Yes | No | DAY & NIGHT | HRCU-A-CB (Split System: Heat Pump with Remote Outdoor Unit-Air-Source) | Centrally-Ducted | DLCURAH36ABK | EA*4X48L24A* | *92ESN1002122A* | 37400 | 15.5 | 10 | 8.5 | 38500 | 35000 | 90.91% | 2.12 | 29200 | R-410A
214505242 | 1.92 | No | Yes | DAIKIN | HRCU-A-CB (Split System: Heat Pump with Remote Outdoor Unit-Air-Source) | Centrally-Ducted | DZ6VSA241EA* | CA*EA3026*4B* | D*80VC0804C*A* | 23000 | 17 | 10 | 8.6 | 23000 | 16100 | 70% | 2 | 16000 | R-410A
211229555 | 2.98 | Yes | Yes | DAY & NIGHT | HRCU-A-CB (Split System: Heat Pump with Remote Outdoor Unit-Air-Source) | Centrally-Ducted | DLCURAH36ABK | EA*4X48L24A* | *96VSN1202422A* | 35800 | 16 | 10 | 8.5 | 38500 | 34600 | 89.87% | 2.04 | 29000 | R-410A
211228380 | 3.02 | Yes | Yes | DAY & NIGHT | HRCU-A-CB (Split System: Heat Pump with Remote Outdoor Unit-Air-Source) | Centrally-Ducted | DLCURAH36ABK | EA*4X43L21A* | *80VTL0701716A* | 36200 | 16 | 10 | 8.5 | 38500 | 34800 | 90.39% | 2.08 | 29000 | R-410A
216764741 | 2.78 | Yes | Yes | TRANE | HRCU-A-CB (Split System: Heat Pump with Remote Outdoor Unit-Air-Source) | Centrally-Ducted | 5TWR7036A1 | 5TXCB006AS3 | S8X2B080M4PSC | 33400 | 17.1 | 12 | 9 | 32800 | 24200 | 73.78% | 2.1 | 21400 | R-454B
216766004 | 2.68 | Yes | Yes | TRANE | HRCU-A-CB (Split System: Heat Pump with Remote Outdoor Unit-Air-Source) | Centrally-Ducted | 5TWR7036A1 | 5PX*B004AS3 | S9X1B080U4PSB | 32200 | 16 | 12 | 8.7 | 32200 | 23800 | 73.91% | 2.11 | 21000 | R-454B
215678398 | 2.02 | Yes | Yes | COMFORTMAKER | HRCU-A-CB (Split System: Heat Pump with Remote Outdoor Unit-Air-Source) | Centrally-Ducted | C5H0V24*K*AAA* | EA*5X37M21A*+WALLCON | *80CSU0601716B* | 24200 | 17.5 | 10.5 | 9 | 23200 | 16300 | 70.26% | 2.02 | 19600 | R-454B
211228034 | 3.05 | Yes | No | DAY & NIGHT | HRCU-A-CB (Split System: Heat Pump with Remote Outdoor Unit-Air-Source) | Centrally-Ducted | DLCURAH36ABK | EA*4X42L24A* | *95ESN1202422A* | 36600 | 15.2 | 10 | 8.1 | 40000 | 35200 | 88% | 1.94 | 29600 | R-410A
211228288 | 3.08 | Yes | Yes | DAY & NIGHT | HRCU-A-CB (Split System: Heat Pump with Remote Outdoor Unit-Air-Source) | Centrally-Ducted | DLCURAH36ABK | EA*4X43L21A* | *80ES(N,L)1102120A* | 37000 | 16 | 10 | 8.5 | 38500 | 34800 | 90.39% | 2.12 | 29200 | R-410A
211228402 | 3.1 | Yes | No | DAY & NIGHT | HRCU-A-CB (Split System: Heat Pump with Remote Outdoor Unit-Air-Source) | Centrally-Ducted | DLCURAH36ABK | EA*4X43L21A* | *80VTL1102122A* | 37200 | 15.5 | 10 | 8.5 | 38500 | 34800 | 90.39% | 2.12 | 29200 | R-410A
216764839 | 3.63 | Yes | Yes | TRANE | HRCU-A-CB (Split System: Heat Pump with Remote Outdoor Unit-Air-Source) | Centrally-Ducted | 5TWR7048A1 | 5TXCD010AS3 | S8X2C100M5PSC | 43500 | 17.1 | 12 | 9 | 44000 | 32200 | 73.18% | 2.2 | 29400 | R-454B
216764538 | 4.38 | Yes | Yes | TRANE | HRCU-A-CB (Split System: Heat Pump with Remote Outdoor Unit-Air-Source) | Centrally-Ducted | 5TWX7060A1 | 5TXCD010AS3 | S9V2D120U5VSB | 52500 | 16.5 | 11.2 | 9 | 51000 | 38500 | 75.49% | 2.2 | 34000 | R-454B
216764615 | 2.72 | Yes | Yes | TRANE | HRCU-A-CB (Split System: Heat Pump with Remote Outdoor Unit-Air-Source) | Centrally-Ducted | 5TWR7036A1 | 5PX*BD04AS3 | S8X1B060M4PTC | 32600 | 17.1 | 11.7 | 8.2 | 33400 | 24400 | 73.05% | 1.9 | 21600 | R-454B
216764665 | 2.82 | Yes | Yes | TRANE | HRCU-A-CB (Split System: Heat Pump with Remote Outdoor Unit-Air-Source) | Centrally-Ducted | 5TWR7036A1 | 5PX*C007AS3 | S8X2C080M5PTC | 33800 | 17.1 | 12 | 8.7 | 32600 | 24200 | 74.23% | 2.2 | 21400 | R-454B
216764667 | 2.85 | Yes | Yes | TRANE | HRCU-A-CB (Split System: Heat Pump with Remote Outdoor Unit-Air-Source) | Centrally-Ducted | 5TWR7036A1 | 5PX*C007AS3 | S8X2C100M5PTC | 34200 | 17.1 | 12 | 9 | 33000 | 24400 | 73.94% | 2.2 | 21600 | R-454B
216764733 | 2.8 | Yes | Yes | TRANE | HRCU-A-CB (Split System: Heat Pump with Remote Outdoor Unit-Air-Source) | Centrally-Ducted | 5TWR7036A1 | 5TXCB006AS3 | S8X2B060M4PTC | 33600 | 17.1 | 12 | 9 | 32600 | 24200 | 74.23% | 2.1 | 21400 | R-454B
216764749 | 2.78 | Yes | Yes | TRANE | HRCU-A-CB (Split System: Heat Pump with Remote Outdoor Unit-Air-Source) | Centrally-Ducted | 5TWR7036A1 | 5TXCC007AS3 | S8X2C100M5PSC | 33400 | 17.1 | 12 | 9 | 32600 | 24000 | 73.62% | 2.1 | 21200 | R-454B
216764751 | 2.82 | Yes | Yes | TRANE | HRCU-A-CB (Split System: Heat Pump with Remote Outdoor Unit-Air-Source) | Centrally-Ducted | 5TWR7036A1 | 5TXCC007AS3 | S8X2C080M5PTC | 33800 | 17.1 | 12 | 8.7 | 32800 | 24200 | 73.78% | 2.2 | 21400 | R-454B
210470893 | 2.73 | Yes | Yes | DAY & NIGHT | HRCU-A-CB (Split System: Heat Pump with Remote Outdoor Unit-Air-Source) | Centrally-Ducted | CVH837GKA2* | EN(A,D,W)4X60L24**+WALLCON | *95CSU1002122A* | 32800 | 18 | 12 | 8.1 | 32200 | 24600 | 76.4% | 1.98 | 31200 | R-410A
210471195 | 2.75 | Yes | Yes | DAY & NIGHT | HRCU-A-CB (Split System: Heat Pump with Remote Outdoor Unit-Air-Source) | Centrally-Ducted | CVH837GKA2* | EHD4X60AAL+WALLCON | *80CTL1352422A* | 33000 | 17 | 11.5 | 8.1 | 32200 | 24800 | 77.02% | 2.02 | 31200 | R-410A
210471261 | 2.75 | Yes | Yes | DAY & NIGHT | HRCU-A-CB (Split System: Heat Pump with Remote Outdoor Unit-Air-Source) | Centrally-Ducted | CVH837GKA2* | EHD4X60AAL+WALLCON | *97CMN1202422A* | 33000 | 17 | 11 | 8.1 | 32200 | 25000 | 77.64% | 2 | 31400 | R-410A
216764332 | 2.75 | Yes | No | TRANE | HRCU-A-C (Split System: Heat Pump with Remote Outdoor Unit with No Indoor Fan --Air Source) | Centrally-Ducted | 5TWX7036A1 | 5PX*DD10AS3 |  | 33000 | 15.5 | 11.2 | 8.7 | 32800 | 24400 | 74.39% | 2.1 | 21600 | R-454B
216765804 | 1.93 | Yes | Yes | TRANE | HRCU-A-CB (Split System: Heat Pump with Remote Outdoor Unit-Air-Source) | Centrally-Ducted | 5TWR7024A1 | 5PX*B004AS3 | S8V2A040M3PDB | 23200 | 17.1 | 12.5 | 8.7 | 21800 | 17300 | 79.36% | 2.02 | 15400 | R-454B
216765872 | 1.95 | Yes | Yes | TRANE | HRCU-A-CB (Split System: Heat Pump with Remote Outdoor Unit-Air-Source) | Centrally-Ducted | 5TWR7024A1 | 5PX*BD04AS3 | S9X1B060D3PSB | 23400 | 17.1 | 12.5 | 8.1 | 22200 | 17200 | 77.48% | 1.85 | 15400 | R-454B
216764416 | 2.8 | Yes | Yes | TRANE | HRCU-A-C (Split System: Heat Pump with Remote Outdoor Unit with No Indoor Fan --Air Source) | Centrally-Ducted | 5TWX7036A1 | 5TXCD008AS3 |  | 33600 | 16 | 11.2 | 8.7 | 33400 | 24800 | 74.25% | 2.1 | 22000 | R-454B
216764934 | 2.65 | Yes | Yes | TRANE | HRCU-A-CB (Split System: Heat Pump with Remote Outdoor Unit-Air-Source) | Centrally-Ducted | 5TWX7036A1 | 5PX*B004AS3 | S8X1B080M4PTC | 31800 | 17.1 | 11.7 | 8.5 | 32000 | 23800 | 74.38% | 2 | 21000 | R-454B
216764936 | 2.78 | Yes | Yes | TRANE | HRCU-A-CB (Split System: Heat Pump with Remote Outdoor Unit-Air-Source) | Centrally-Ducted | 5TWX7036A1 | 5PX*B006AS3 | S8X2A040M3PSC | 33400 | 17.5 | 11.7 | 8.7 | 32800 | 24400 | 74.39% | 2.1 | 21600 | R-454B
216764950 | 2.72 | Yes | Yes | TRANE | HRCU-A-CB (Split System: Heat Pump with Remote Outdoor Unit-Air-Source) | Centrally-Ducted | 5TWX7036A1 | 5PX*BD04AS3 | S8X2B080M4PSC | 32600 | 17.1 | 11.7 | 8.2 | 33400 | 24400 | 73.05% | 1.9 | 21600 | R-454B
216763877 | 2.78 | Yes | Yes | TRANE | HRCU-A-CB (Split System: Heat Pump with Remote Outdoor Unit-Air-Source) | Centrally-Ducted | 5TWR7036A1 | 5TXCB006AS3 | S8X1B080M4PSC | 33400 | 17.1 | 12 | 9 | 32800 | 24200 | 73.78% | 2.1 | 21400 | R-454B
216763945 | 3.58 | Yes | Yes | TRANE | HRCU-A-CB (Split System: Heat Pump with Remote Outdoor Unit-Air-Source) | Centrally-Ducted | 5TWR7048A1 | 5PX*D008AS3 | L8V1C100U5VSB | 43000 | 17.1 | 12 | 9 | 44500 | 32600 | 73.26% | 2.2 | 29600 | R-454B
216763959 | 3.63 | Yes | Yes | TRANE | HRCU-A-CB (Split System: Heat Pump with Remote Outdoor Unit-Air-Source) | Centrally-Ducted | 5TWR7048A1 | 5PX*D010AS3 | S9V2D120U5PSC | 43500 | 17.1 | 12.5 | 9 | 43500 | 32000 | 73.56% | 2.2 | 29000 | R-454B
214608306 | 2.5 | No | No | TRANE | HRCU-A-CB (Split System: Heat Pump with Remote Outdoor Unit-Air-Source) | Centrally-Ducted | E4HL5036A1000A | 4TXCB004DS3 | A951X060BU4SAB | 30000 | 15.2 | 9.5 | 8.1 | 25000 | 18000 | 72% | 1.75 | 19000 | R-410A
215678238 | 2 | Yes | Yes | COMFORTMAKER | HRCU-A-CB (Split System: Heat Pump with Remote Outdoor Unit-Air-Source) | Centrally-Ducted | C5H0V24*K*AAA* | EA*5X25M17A*+WALLCON | *80CSU0601716B* | 24000 | 17 | 10.5 | 9 | 23200 | 16300 | 70.26% | 2.02 | 19700 | R-454B
215678288 | 1.92 | No | Yes | COMFORTMAKER | HRCU-A-CB (Split System: Heat Pump with Remote Outdoor Unit-Air-Source) | Centrally-Ducted | C5H0V24*K*AAA* | EA*5X30M17A*+WALLCON | *97CTN0601716A* | 23000 | 16.5 | 10 | 9 | 24000 | 16800 | 70% | 1.86 | 20200 | R-454B
215678358 | 1.98 | Yes | Yes | COMFORTMAKER | HRCU-A-CB (Split System: Heat Pump with Remote Outdoor Unit-Air-Source) | Centrally-Ducted | C5H0V24*K*AAA* | EA*5X37M17A*+WALLCON | *80CSU0601716B* | 23800 | 17 | 10 | 9 | 23400 | 16400 | 70.09% | 2 | 19800 | R-454B
216763382 | 1.9 | Yes | Yes | TRANE | HRCU-A-C (Split System: Heat Pump with Remote Outdoor Unit with No Indoor Fan --Air Source) | Centrally-Ducted | 5TWR7024A1 | 5PX*B004AS3 |  | 22800 | 16 | 11.5 | 8.7 | 22200 | 17700 | 79.73% | 1.9 | 15800 | R-454B
211228884 | 3.12 | Yes | No | DAY & NIGHT | HRCU-A-CB (Split System: Heat Pump with Remote Outdoor Unit-Air-Source) | Centrally-Ducted | DLCURAH36ABK | EA*4X48L21A* | *80ESU0802120A | 37400 | 15.5 | 10 | 8.5 | 38500 | 35000 | 90.91% | 2.14 | 29200 | R-410A
211228918 | 2.95 | Yes | No | DAY & NIGHT | HRCU-A-CB (Split System: Heat Pump with Remote Outdoor Unit-Air-Source) | Centrally-Ducted | DLCURAH36ABK | EA*4X48L21A* | *80VTL0902120A* | 35400 | 16 | 10 | 8.1 | 37800 | 34600 | 91.53% | 2.02 | 28800 | R-410A
213773288 | 2.03 | Yes | Yes | AIRQUEST | HRCU-A-CB (Split System: Heat Pump with Remote Outdoor Unit-Air-Source) | Centrally-Ducted | HVH825GKA3* | EA*4X37L21A*+WALLCON | *80CTL0902120B* | 24400 | 16.5 | 11 | 8.1 | 21200 | 16600 | 78.3% | 2.02 | 20600 | R-410A
211229018 | 2.95 | No | No | DAY & NIGHT | HRCU-A-CB (Split System: Heat Pump with Remote Outdoor Unit-Air-Source) | Centrally-Ducted | DLCURAH36ABK | EA*4X48L21A* | *95ESN0601714A* | 35400 | 15.5 | 9.5 | 8.1 | 38500 | 34800 | 90.39% | 2.02 | 29000 | R-410A
211230520 | 2.98 | Yes | No | DAY & NIGHT | HRCU-A-CB (Split System: Heat Pump with Remote Outdoor Unit-Air-Source) | Centrally-Ducted | DLCURAH36ABK | EN(A,D)4X48L24** | *80VSL0902420A* | 35800 | 16.5 | 10 | 8.1 | 38500 | 34800 | 90.39% | 2 | 29200 | R-410A
216765940 | 1.8 | Yes | No | TRANE | HRCU-A-CB (Split System: Heat Pump with Remote Outdoor Unit-Air-Source) | Centrally-Ducted | 5TWR7024A1 | 5TXCB004AS3 | S9X1B040D3PSB | 21600 | 15.2 | 11.7 | 8.5 | 21200 | 16800 | 79.25% | 1.93 | 15000 | R-454B
216765956 | 1.93 | Yes | Yes | TRANE | HRCU-A-CB (Split System: Heat Pump with Remote Outdoor Unit-Air-Source) | Centrally-Ducted | 5TWR7024A1 | 5TXCB004AS3 | S8V2A040M3PCB | 23200 | 17.1 | 12 | 8.7 | 21800 | 17300 | 79.36% | 2.02 | 15400 | R-454B
216675410 | 2.03 | Yes | Yes | BRYANT HEATING AND COOLING SYSTEMS | HRCU-A-CB (Split System: Heat Pump with Remote Outdoor Unit-Air-Source) | Centrally-Ducted | 37MURAQ24AA3 | CAA**3617AM* | 83*CA36040C17*** | 24400 | 16 | 10 | 9 | 24200 | 19400 | 80.17% | 2.02 | 18900 | R-454B
215937487 | 3.79 | Yes | Yes | AIRQUEST | HRCU-A-CB (Split System: Heat Pump with Remote Outdoor Unit-Air-Source) | Centrally-Ducted | H5H3V48*K*AAA* | EVM5X60M24A*+WALLCON | *80CTL1352422B* | 45500 | 21 | 11.5 | 8.1 | 52500 | 38000 | 72.38% | 1.95 | 43000 | R-454B
216764253 | 2.78 | Yes | Yes | TRANE | HRCU-A-C (Split System: Heat Pump with Remote Outdoor Unit with No Indoor Fan --Air Source) | Centrally-Ducted | 5TWX7036A1 | 5PX*B006AS3 |  | 33400 | 16 | 11.2 | 8.7 | 33200 | 24800 | 74.7% | 2.1 | 22000 | R-454B
216764322 | 2.8 | Yes | Yes | TRANE | HRCU-A-C (Split System: Heat Pump with Remote Outdoor Unit with No Indoor Fan --Air Source) | Centrally-Ducted | 5TWX7036A1 | 5PX*D008AS3 |  | 33600 | 16 | 11.2 | 8.7 | 33400 | 24800 | 74.25% | 2.1 | 22000 | R-454B
214505231 | 1.92 | No | Yes | DAIKIN | HRCU-A-CB (Split System: Heat Pump with Remote Outdoor Unit-Air-Source) | Centrally-Ducted | DZ6VSA241EA* | CA*EA3026*4B* | D*80VC0604B*A* | 23000 | 17 | 10 | 8.6 | 23000 | 16100 | 70% | 2 | 16000 | R-410A
212975411 | 1.48 | Yes | No | AIRQUEST | HRCU-A-CB (Split System: Heat Pump with Remote Outdoor Unit-Air-Source) | Centrally-Ducted | DLCURAH18ABK | EA*4X25L17A* | *96VTN0601412B* | 17800 | 16.5 | 10.5 | 8.1 | 17600 | 17800 | 101.1% | 2.14 | 12000 | R-410A
212614874 | 1.92 | No | Yes | DAIKIN | HRCU-A-CB (Split System: Heat Pump with Remote Outdoor Unit-Air-Source) | Centrally-Ducted | DZ6VSA241EA* | CA*EA2422*4A*+MBVC1600**-1A* |  | 23000 | 17 | 10 | 8.6 | 23000 | 16100 | 70% | 2 | 16000 | R-410A
212614906 | 1.92 | No | Yes | DAIKIN | HRCU-A-CB (Split System: Heat Pump with Remote Outdoor Unit-Air-Source) | Centrally-Ducted | DZ6VSA241EA* | CA*EA3026*4A* | D*96SC0603BUA* | 23000 | 17 | 10 | 8.6 | 23000 | 16100 | 70% | 2 | 16000 | R-410A
215429753 | 1.43 | Yes | Yes | DAIKIN | HRCU-A-CB (Split System: Heat Pump with Remote Outdoor Unit-Air-Source) | Centrally-Ducted | DH6VSA1810A* | DFVE24BP0300A* |  | 17100 | 19 | 12 | 8.8 | 17400 | 13000 | 74.71% | 2.1 | 10800 | R-32
215679508 | 2.82 | No | No | COMFORTMAKER | HRCU-A-CB (Split System: Heat Pump with Remote Outdoor Unit-Air-Source) | Centrally-Ducted | C5H0V36*K*AAA* | EA*5X48M21A*+WALLCON | *80CSU0601716B* | 33800 | 18 | 9.5 | 9 | 35000 | 25000 | 71.43% | 1.9 | 30200 | R-454B
215679628 | 2.87 | No | No | COMFORTMAKER | HRCU-A-CB (Split System: Heat Pump with Remote Outdoor Unit-Air-Source) | Centrally-Ducted | C5H0V36*K*AAA* | EA*5X61M21A*+WALLCON | *97CTN0601716A* | 34400 | 17.5 | 9.5 | 9 | 34600 | 25200 | 72.83% | 1.9 | 30200 | R-454B
215675266 | 3.75 | No | No | AIRQUEST | HRCU-A-CB (Split System: Heat Pump with Remote Outdoor Unit-Air-Source) | Centrally-Ducted | H5H0V48*K*AAA* | ESH5X60M12A*+WALLCON | *97CMN0602120B* | 45000 | 16 | 9 | 8.5 | 48500 | 34200 | 70.52% | 1.96 | 42500 | R-454B
216763532 | 1.87 | Yes | Yes | TRANE | HRCU-A-CB (Split System: Heat Pump with Remote Outdoor Unit-Air-Source) | Centrally-Ducted | 5TWR7024A1 | 5TXCB006AS3 | *DHMB080CCV3 | 22400 | 17.1 | 12 | 9 | 21200 | 17000 | 80.19% | 2 | 15100 | R-454B
216764541 | 1.88 | Yes | Yes | TRANE | HRCU-A-CB (Split System: Heat Pump with Remote Outdoor Unit-Air-Source) | Centrally-Ducted | 5TWR7024A1 | 5PX*B004AS3 | S8X2B080M4PTC | 22600 | 17.1 | 12.5 | 8.7 | 21400 | 17000 | 79.44% | 1.9 | 15100 | R-454B
214671752 | 4.5 | Yes | Yes | AMERICAN STANDARD | HRCU-A-CB (Split System: Heat Pump with Remote Outdoor Unit-Air-Source) | Centrally-Ducted | 4A6V7X60A1 | TEM8A0C48V41+TDR+LRP |  | 54000 | 17.1 | 12 | 8.5 | 52000 | 38000 | 73.08% | 1.8 | 48500 | R-410A
216776103 | 3.75 | Yes | Yes | LENNOX | HRCU-A-CB (Split System: Heat Pump with Remote Outdoor Unit-Air-Source) | Centrally-Ducted | SL22KLV-048-230A** | CK40[C,U]T-49C-**+TDR | SL280UH110V60C* | 45000 | 19.5 | 11.7 | 8.5 | 45500 | 46000 | 101.1% | 1.84 | 45500 | R-454B
216680890 | 1.46 | Yes | No | AIRQUEST | HRCU-A-CB (Split System: Heat Pump with Remote Outdoor Unit-Air-Source) | Centrally-Ducted | DLCURAH18ABK | EHD4X30AAL | *97VTN0801716A* | 17500 | 15.5 | 10.5 | 8.1 | 18000 | 18100 | 100.6% | 2 | 12200 | R-410A
213772738 | 2.03 | Yes | No | AIRQUEST | HRCU-A-CB (Split System: Heat Pump with Remote Outdoor Unit-Air-Source) | Centrally-Ducted | HVH825GKA3* | EA*4X25L17A*+WALLCON | *80CTL0701716B* | 24400 | 16.5 | 10.5 | 8.1 | 21200 | 16700 | 78.77% | 2 | 20600 | R-410A
213772938 | 1.95 | Yes | No | AIRQUEST | HRCU-A-CB (Split System: Heat Pump with Remote Outdoor Unit-Air-Source) | Centrally-Ducted | HVH825GKA3* | EA*4X36L17A*+WALLCON | *80CTL0451712B* | 23400 | 16 | 10.5 | 8.1 | 21600 | 16800 | 77.78% | 1.92 | 20800 | R-410A
215934026 | 3.63 | Yes | Yes | HEIL | HRCU-A-CB (Split System: Heat Pump with Remote Outdoor Unit-Air-Source) | Centrally-Ducted | H5H3V48*K*AAA* | EA*5X48M21A*+WALLCON | *95CSU0802120B* | 43500 | 20.5 | 10.5 | 9 | 48000 | 36600 | 76.25% | 2 | 39500 | R-454B
215933976 | 3.63 | Yes | Yes | HEIL | HRCU-A-CB (Split System: Heat Pump with Remote Outdoor Unit-Air-Source) | Centrally-Ducted | H5H3V48*K*AAA* | EA*5X48M21A*+WALLCON | *80CSU1002120A* | 43500 | 20.5 | 10.5 | 9.5 | 48000 | 36600 | 76.25% | 2 | 39500 | R-454B
213774477 | 2 | Yes | No | HEIL | HRCU-A-CB (Split System: Heat Pump with Remote Outdoor Unit-Air-Source) | Centrally-Ducted | HVH825GKA3* | EHD4X42AAL+WALLCON | *97CMN0801714B* | 24000 | 16 | 10.5 | 8.1 | 21400 | 16600 | 77.57% | 1.98 | 20600 | R-410A
216764551 | 1.9 | Yes | Yes | TRANE | HRCU-A-CB (Split System: Heat Pump with Remote Outdoor Unit-Air-Source) | Centrally-Ducted | 5TWR7024A1 | 5PX*B004AS3 | S8X1B040M2PTC | 22800 | 17.1 | 12.5 | 8.7 | 21600 | 17100 | 79.17% | 1.9 | 15200 | R-454B
215429727 | 2.9 | Yes | Yes | DAIKIN | HRCU-A-CB (Split System: Heat Pump with Remote Outdoor Unit-Air-Source) | Centrally-Ducted | DH7VSA3610A* | DFVE48CP1300A* |  | 34800 | 18.5 | 10.5 | 8.5 | 35000 | 28400 | 81.14% | 2 | 22000 | R-32
216776140 | 4.63 | Yes | Yes | LENNOX | HRCU-A-CB (Split System: Heat Pump with Remote Outdoor Unit-Air-Source) | Centrally-Ducted | SL22KLV-060-230A** | CK40[C,U]T-49C-**+TDR | EL297UH090XV60C* | 55500 | 19.5 | 11.5 | 8.5 | 52000 | 41500 | 79.81% | 1.84 | 54500 | R-454B
213772988 | 1.95 | Yes | No | AIRQUEST | HRCU-A-CB (Split System: Heat Pump with Remote Outdoor Unit-Air-Source) | Centrally-Ducted | HVH825GKA3* | EA*4X36L17A*+WALLCON | *97CMN0601714B* | 23400 | 16 | 10.5 | 8.1 | 21600 | 16700 | 77.31% | 1.92 | 20800 | R-410A
213773188 | 2.02 | Yes | No | AIRQUEST | HRCU-A-CB (Split System: Heat Pump with Remote Outdoor Unit-Air-Source) | Centrally-Ducted | HVH825GKA3* | EA*4X37L17A*+WALLCON | *80CTL0901716B* | 24200 | 16.5 | 10.5 | 8.1 | 21400 | 16700 | 78.04% | 1.98 | 20800 | R-410A
213773558 | 1.98 | Yes | No | AIRQUEST | HRCU-A-CB (Split System: Heat Pump with Remote Outdoor Unit-Air-Source) | Centrally-Ducted | HVH825GKA3* | EA*4X42L24A*+WALLCON | *96CTN1202422B* | 23800 | 17 | 10.5 | 8.1 | 21400 | 16600 | 77.57% | 1.96 | 20600 | R-410A
213773708 | 2.02 | Yes | Yes | AIRQUEST | HRCU-A-CB (Split System: Heat Pump with Remote Outdoor Unit-Air-Source) | Centrally-Ducted | HVH825GKA3* | EA*4X48L21A*+WALLCON | *80CTL0901716B* | 24200 | 17 | 11 | 8.1 | 20800 | 16600 | 79.81% | 2.02 | 20400 | R-410A
213773858 | 2.02 | Yes | Yes | AIRQUEST | HRCU-A-CB (Split System: Heat Pump with Remote Outdoor Unit-Air-Source) | Centrally-Ducted | HVH825GKA3* | EA*4X48L24A*+WALLCON | *96CTN1002122B* | 24200 | 16.5 | 11 | 8.1 | 21000 | 16500 | 78.57% | 2.02 | 20400 | R-410A
213774427 | 2.02 | Yes | No | HEIL | HRCU-A-CB (Split System: Heat Pump with Remote Outdoor Unit-Air-Source) | Centrally-Ducted | HVH825GKA3* | EHD4X42AAL+WALLCON | *80CTL0902120B* | 24200 | 16 | 10.5 | 8.1 | 21400 | 16600 | 77.57% | 2 | 20600 | R-410A
213774577 | 2.02 | Yes | No | HEIL | HRCU-A-CB (Split System: Heat Pump with Remote Outdoor Unit-Air-Source) | Centrally-Ducted | HVH825GKA3* | EHD4X48AAL+WALLCON | *80CTL0701716B* | 24200 | 16 | 10.5 | 8.1 | 21200 | 16600 | 78.3% | 2 | 20600 | R-410A
213778937 | 2.72 | Yes | No | HEIL | HRCU-A-CB (Split System: Heat Pump with Remote Outdoor Unit-Air-Source) | Centrally-Ducted | HVH837GKA** | EA*4X37L21A*+WALLCON | *80CTL0451712B* | 32600 | 16.5 | 10.5 | 8.1 | 33200 | 25400 | 76.51% | 1.94 | 32000 | R-410A
213778957 | 2.72 | Yes | Yes | HEIL | HRCU-A-CB (Split System: Heat Pump with Remote Outdoor Unit-Air-Source) | Centrally-Ducted | HVH837GKA** | EA*4X37L21A*+WALLCON | *80CTL0901716B* | 32600 | 17 | 11 | 8.5 | 32800 | 25000 | 76.22% | 1.98 | 31800 | R-410A
213779257 | 2.73 | Yes | Yes | HEIL | HRCU-A-CB (Split System: Heat Pump with Remote Outdoor Unit-Air-Source) | Centrally-Ducted | HVH837GKA** | EA*4X43L21A*+WALLCON | *80CTL0701716B* | 32800 | 17 | 11 | 8.5 | 33000 | 25200 | 76.36% | 1.96 | 31800 | R-410A
216765902 | 1.98 | Yes | Yes | TRANE | HRCU-A-CB (Split System: Heat Pump with Remote Outdoor Unit-Air-Source) | Centrally-Ducted | 5TWR7024A1 | 5PX*BD06AS3 | S9V2B040D3VSB | 23800 | 17.1 | 12.5 | 8.7 | 22200 | 17400 | 78.38% | 1.99 | 15500 | R-454B
216765920 | 1.93 | Yes | Yes | TRANE | HRCU-A-CB (Split System: Heat Pump with Remote Outdoor Unit-Air-Source) | Centrally-Ducted | 5TWR7024A1 | 5TXCB004AS3 | S8V2B060M4PDB | 23200 | 17.1 | 12.5 | 8.7 | 21800 | 17300 | 79.36% | 2.02 | 15400 | R-454B
216764991 | 2.75 | Yes | Yes | TRANE | HRCU-A-CB (Split System: Heat Pump with Remote Outdoor Unit-Air-Source) | Centrally-Ducted | 5TWX7036A1 | 5PX*D008AS3 | S8X2D120M5PTC | 33000 | 17.5 | 12 | 9 | 32200 | 23800 | 73.91% | 2.1 | 21000 | R-454B
216765000 | 2.7 | Yes | Yes | TRANE | HRCU-A-CB (Split System: Heat Pump with Remote Outdoor Unit-Air-Source) | Centrally-Ducted | 5TWX7036A1 | 5TXCB004AS3 | S8X1A040M3PTC | 32400 | 17.1 | 11.5 | 8.7 | 32600 | 24200 | 74.23% | 2.1 | 21400 | R-454B
214505174 | 1.92 | No | Yes | DAIKIN | HRCU-A-CB (Split System: Heat Pump with Remote Outdoor Unit-Air-Source) | Centrally-Ducted | DZ6VSA241EA* | CA*EA2422*4B* | D*80VC0803B*A* | 23000 | 17 | 10 | 8.6 | 23000 | 16100 | 70% | 2 | 16000 | R-410A
214505199 | 1.92 | No | Yes | DAIKIN | HRCU-A-CB (Split System: Heat Pump with Remote Outdoor Unit-Air-Source) | Centrally-Ducted | DZ6VSA241EA* | CA*EA2422*4B* | D*96VC0804CNA* | 23000 | 17 | 10 | 8.6 | 23000 | 16100 | 70% | 2 | 16000 | R-410A
216765016 | 2.78 | Yes | Yes | TRANE | HRCU-A-CB (Split System: Heat Pump with Remote Outdoor Unit-Air-Source) | Centrally-Ducted | 5TWX7036A1 | 5TXCC007AS3 | S8X2C100M5PSC | 33400 | 17.1 | 12 | 9 | 32600 | 24000 | 73.62% | 2.1 | 21200 | R-454B
216801804 | 2.73 | Yes | Yes | LUXAIRE | HRCU-A-CB (Split System: Heat Pump with Remote Outdoor Unit-Air-Source) | Centrally-Ducted | HH836E2S11 | CTU48C5XFS1+TXV | Z8ET080C16LMPS1 | 32800 | 19 | 11.7 | 9 | 30200 | 22800 | 75.5% | 2 | 25400 | R-454B
214595020 | 2.8 | Yes | Yes | LUXAIRE | HRCU-A-CB (Split System: Heat Pump with Remote Outdoor Unit-Air-Source) | Centrally-Ducted | HH836E2S11 | CTM36B5CDS1 | Z8ES080B12SMPS1 | 33600 | 18 | 11 | 8.5 | 31200 | 25600 | 82.05% | 2 | 27600 | R-454B
216764298 | 2.8 | Yes | Yes | TRANE | HRCU-A-C (Split System: Heat Pump with Remote Outdoor Unit with No Indoor Fan --Air Source) | Centrally-Ducted | 5TWX7036A1 | 5PX*C009AS3 |  | 33600 | 16 | 11.5 | 8.7 | 32800 | 24400 | 74.39% | 2.1 | 21600 | R-454B
215678188 | 1.92 | No | Yes | COMFORTMAKER | HRCU-A-CB (Split System: Heat Pump with Remote Outdoor Unit-Air-Source) | Centrally-Ducted | C5H0V24*K*AAA* | EA*5X24M17A*+WALLCON | *80CSU0401712B* | 23000 | 16.5 | 10 | 8.5 | 24000 | 16800 | 70% | 1.98 | 20200 | R-454B
215678208 | 1.9 | Yes | Yes | COMFORTMAKER | HRCU-A-CB (Split System: Heat Pump with Remote Outdoor Unit-Air-Source) | Centrally-Ducted | C5H0V24*K*AAA* | EA*5X24M17A*+WALLCON | *97CTN0601716A* | 22800 | 16.5 | 10 | 9 | 24000 | 16900 | 70.42% | 1.94 | 20400 | R-454B
216764242 | 2.77 | Yes | Yes | TRANE | HRCU-A-CB (Split System: Heat Pump with Remote Outdoor Unit-Air-Source) | Centrally-Ducted | 5TWX7036A1 | 5PX*B006AS3 | S9V2B060U3VSB | 33200 | 17.5 | 12 | 8.7 | 32400 | 24000 | 74.07% | 2.1 | 21200 | R-454B
216764247 | 2.77 | Yes | Yes | TRANE | HRCU-A-CB (Split System: Heat Pump with Remote Outdoor Unit-Air-Source) | Centrally-Ducted | 5TWX7036A1 | 5PX*B006AS3 | *UHMB080CCV3 | 33200 | 17.5 | 12 | 9 | 32400 | 24000 | 74.07% | 2.1 | 21200 | R-454B
216764299 | 2.83 | Yes | Yes | TRANE | HRCU-A-CB (Split System: Heat Pump with Remote Outdoor Unit-Air-Source) | Centrally-Ducted | 5TWX7036A1 | 5PX*C009AS3 | S9V2C100U4VSB | 34000 | 17.5 | 12 | 9 | 32200 | 23800 | 73.91% | 2.2 | 21200 | R-454B
216764324 | 2.83 | Yes | Yes | TRANE | HRCU-A-CB (Split System: Heat Pump with Remote Outdoor Unit-Air-Source) | Centrally-Ducted | 5TWX7036A1 | 5PX*D008AS3 | S9V2D120U5PSC | 34000 | 18 | 12 | 9 | 32600 | 24200 | 74.23% | 2.2 | 21400 | R-454B
216764326 | 2.63 | Yes | Yes | TRANE | HRCU-A-CB (Split System: Heat Pump with Remote Outdoor Unit-Air-Source) | Centrally-Ducted | 5TWX7036A1 | 5PX*D008AS3 | *DHMD120CCV5 | 31600 | 16 | 11.5 | 9 | 31600 | 23600 | 74.68% | 2.1 | 21000 | R-454B
216764340 | 2.82 | Yes | Yes | TRANE | HRCU-A-CB (Split System: Heat Pump with Remote Outdoor Unit-Air-Source) | Centrally-Ducted | 5TWX7036A1 | 5TEMCD05AV41+TDR |  | 33800 | 18 | 12.5 | 9.4 | 32600 | 24000 | 73.62% | 2.2 | 21200 | R-454B
216764381 | 2.62 | Yes | Yes | TRANE | HRCU-A-CB (Split System: Heat Pump with Remote Outdoor Unit-Air-Source) | Centrally-Ducted | 5TWX7036A1 | 5TXCB006AS3 | S9V2B060D3VSB | 31400 | 16 | 11.2 | 8.7 | 31600 | 23600 | 74.68% | 2.1 | 20800 | R-454B
216764957 | 2.8 | Yes | Yes | TRANE | HRCU-A-CB (Split System: Heat Pump with Remote Outdoor Unit-Air-Source) | Centrally-Ducted | 5TWX7036A1 | 5PX*BD06AS3 | S8X2B080M4PTC | 33600 | 17.1 | 11.7 | 8.7 | 33600 | 24800 | 73.81% | 2.1 | 21800 | R-454B
216764989 | 2.75 | Yes | Yes | TRANE | HRCU-A-CB (Split System: Heat Pump with Remote Outdoor Unit-Air-Source) | Centrally-Ducted | 5TWX7036A1 | 5PX*D008AS3 | S8X1D120M5PTC | 33000 | 17.5 | 12 | 9 | 32200 | 23800 | 73.91% | 2.1 | 21000 | R-454B
213779357 | 2.75 | Yes | Yes | HEIL | HRCU-A-CB (Split System: Heat Pump with Remote Outdoor Unit-Air-Source) | Centrally-Ducted | HVH837GKA** | EA*4X43L21A*+WALLCON | *96CTN1002122B* | 33000 | 17 | 11.5 | 8.5 | 32600 | 25000 | 76.69% | 1.98 | 31600 | R-410A
213779457 | 2.68 | Yes | Yes | HEIL | HRCU-A-CB (Split System: Heat Pump with Remote Outdoor Unit-Air-Source) | Centrally-Ducted | HVH837GKA** | EA*4X48L21A*+WALLCON | *96CTN0601714B* | 32200 | 17 | 11 | 8.1 | 32600 | 25200 | 77.3% | 1.94 | 31600 | R-410A
213779607 | 2.73 | Yes | Yes | HEIL | HRCU-A-CB (Split System: Heat Pump with Remote Outdoor Unit-Air-Source) | Centrally-Ducted | HVH837GKA** | EA*4X60L24A*+WALLCON | *96CTN1002122B* | 32800 | 17.5 | 11.5 | 8.1 | 31800 | 24600 | 77.36% | 1.98 | 30800 | R-410A
213779707 | 2.77 | Yes | Yes | HEIL | HRCU-A-CB (Split System: Heat Pump with Remote Outdoor Unit-Air-Source) | Centrally-Ducted | HVH837GKA** | EA*4X61L21A*+WALLCON | *97CMN1002122B* | 33200 | 17.5 | 11.7 | 8.5 | 32000 | 24800 | 77.5% | 1.98 | 31200 | R-410A
213780027 | 2.72 | Yes | Yes | HEIL | HRCU-A-CB (Split System: Heat Pump with Remote Outdoor Unit-Air-Source) | Centrally-Ducted | HVH837GKA** | EHD4X42AAL+WALLCON | *80CTL1102120B* | 32600 | 16.5 | 11 | 8.1 | 32800 | 24600 | 75% | 1.94 | 31400 | R-410A
213780157 | 2.72 | Yes | Yes | HEIL | HRCU-A-CB (Split System: Heat Pump with Remote Outdoor Unit-Air-Source) | Centrally-Ducted | HVH837GKA** | EHD4X48AAL+WALLCON | *80CTL0701716B* | 32600 | 16.5 | 11 | 8.1 | 33200 | 25000 | 75.3% | 1.94 | 31600 | R-410A
213780327 | 2.75 | Yes | Yes | HEIL | HRCU-A-CB (Split System: Heat Pump with Remote Outdoor Unit-Air-Source) | Centrally-Ducted | HVH837GKA** | EHD4X60AAL+WALLCON | *80CTL0901716B* | 33000 | 16.5 | 11 | 8.1 | 32200 | 24800 | 77.02% | 1.98 | 31200 | R-410A
216764425 | 3.63 | Yes | Yes | TRANE | HRCU-A-CB (Split System: Heat Pump with Remote Outdoor Unit-Air-Source) | Centrally-Ducted | 5TWX7048A1 | 5PX*C009AS3 | S8X1C080M5PSC | 43500 | 16.5 | 12 | 9 | 44000 | 32200 | 73.18% | 2.2 | 29200 | R-454B
216764457 | 3.63 | Yes | Yes | TRANE | HRCU-A-CB (Split System: Heat Pump with Remote Outdoor Unit-Air-Source) | Centrally-Ducted | 5TWX7048A1 | 5PX*DD10AS3 | S9V2D120D5PSC | 43500 | 16.5 | 11.7 | 9 | 44500 | 32400 | 72.81% | 2.1 | 29600 | R-454B
216764468 | 3.63 | Yes | Yes | TRANE | HRCU-A-CB (Split System: Heat Pump with Remote Outdoor Unit-Air-Source) | Centrally-Ducted | 5TWX7048A1 | 5TXCC009AS3 | S8X1C100M5PSC | 43500 | 17 | 12 | 9 | 44000 | 32200 | 73.18% | 2.1 | 29400 | R-454B
216764491 | 4.29 | Yes | Yes | TRANE | HRCU-A-CB (Split System: Heat Pump with Remote Outdoor Unit-Air-Source) | Centrally-Ducted | 5TWX7060A1 | 5PX*D008AS3 | L8V1C100U5VSB | 51500 | 16 | 11 | 9 | 51500 | 39000 | 75.73% | 2.1 | 34200 | R-454B
216764516 | 4.42 | Yes | Yes | TRANE | HRCU-A-CB (Split System: Heat Pump with Remote Outdoor Unit-Air-Source) | Centrally-Ducted | 5TWX7060A1 | 5TEM6D06AV41+TDR |  | 53000 | 16.5 | 11.5 | 9 | 50500 | 38000 | 75.25% | 2.2 | 33400 | R-454B
216764525 | 4.29 | Yes | Yes | TRANE | HRCU-A-CB (Split System: Heat Pump with Remote Outdoor Unit-Air-Source) | Centrally-Ducted | 5TWX7060A1 | 5TXCD008AS3 | L8V1C100U5VSB | 51500 | 16 | 11 | 9 | 51500 | 39000 | 75.73% | 2.1 | 34200 | R-454B
216764532 | 4.29 | Yes | Yes | TRANE | HRCU-A-CB (Split System: Heat Pump with Remote Outdoor Unit-Air-Source) | Centrally-Ducted | 5TWX7060A1 | 5TXCD010AS3 | L9X1C100U5VSA | 51500 | 16 | 10 | 8.7 | 51500 | 39000 | 75.73% | 2.1 | 34400 | R-454B
216764577 | 1.92 | Yes | Yes | TRANE | HRCU-A-CB (Split System: Heat Pump with Remote Outdoor Unit-Air-Source) | Centrally-Ducted | 5TWR7024A1 | 5TXCB004AS3 | S8X2B060M4PTC | 23000 | 17.1 | 12.5 | 9 | 21600 | 17100 | 79.17% | 2 | 15200 | R-454B
216776132 | 4.63 | Yes | Yes | LENNOX | HRCU-A-CB (Split System: Heat Pump with Remote Outdoor Unit-Air-Source) | Centrally-Ducted | SL22KLV-060-230A** | CK40[C,U]T-49C-**+TDR | SL280UH090V60C* | 55500 | 19.5 | 11.7 | 8.5 | 51500 | 41000 | 79.61% | 1.86 | 54500 | R-454B
216764232 | 2.67 | Yes | Yes | TRANE | HRCU-A-CB (Split System: Heat Pump with Remote Outdoor Unit-Air-Source) | Centrally-Ducted | 5TWX7036A1 | 5PX*B004AS3 | L9X1B070U4VSA | 32000 | 16.5 | 11.2 | 8.5 | 32600 | 24400 | 74.85% | 2 | 21600 | R-454B
216764291 | 2.83 | Yes | Yes | TRANE | HRCU-A-CB (Split System: Heat Pump with Remote Outdoor Unit-Air-Source) | Centrally-Ducted | 5TWX7036A1 | 5PX*C007AS3 | S9V2C080U5PSC | 34000 | 18 | 12 | 9 | 32600 | 24200 | 74.23% | 2.2 | 21400 | R-454B
216764318 | 2.8 | Yes | Yes | TRANE | HRCU-A-CB (Split System: Heat Pump with Remote Outdoor Unit-Air-Source) | Centrally-Ducted | 5TWX7036A1 | 5PX*CD09AS3 | S9V2C100D5PSC | 33600 | 18 | 12 | 8.7 | 32000 | 23600 | 73.75% | 2.1 | 21000 | R-454B
216764325 | 2.83 | Yes | Yes | TRANE | HRCU-A-CB (Split System: Heat Pump with Remote Outdoor Unit-Air-Source) | Centrally-Ducted | 5TWX7036A1 | 5PX*D008AS3 | S9V2D120U5VSB | 34000 | 18 | 12 | 9 | 32600 | 24200 | 74.23% | 2.2 | 21400 | R-454B
216764373 | 2.77 | Yes | Yes | TRANE | HRCU-A-CB (Split System: Heat Pump with Remote Outdoor Unit-Air-Source) | Centrally-Ducted | 5TWX7036A1 | 5TXCB006AS3 | S9V2B060U3VSB | 33200 | 17.5 | 12 | 8.7 | 32600 | 24200 | 74.23% | 2.1 | 21200 | R-454B
216764835 | 3.67 | Yes | Yes | TRANE | HRCU-A-CB (Split System: Heat Pump with Remote Outdoor Unit-Air-Source) | Centrally-Ducted | 5TWR7048A1 | 5TXCD010AS3 | S8X1C080M5PTC | 44000 | 17.1 | 12 | 9 | 44000 | 32200 | 73.18% | 2.2 | 29400 | R-454B
216764426 | 3.63 | Yes | Yes | TRANE | HRCU-A-CB (Split System: Heat Pump with Remote Outdoor Unit-Air-Source) | Centrally-Ducted | 5TWX7048A1 | 5PX*C009AS3 | S8X1C100M5PSC | 43500 | 17 | 12 | 9 | 44000 | 32200 | 73.18% | 2.1 | 29400 | R-454B
216764456 | 3.63 | Yes | Yes | TRANE | HRCU-A-CB (Split System: Heat Pump with Remote Outdoor Unit-Air-Source) | Centrally-Ducted | 5TWX7048A1 | 5PX*DD10AS3 | S8X1D120M5PSC | 43500 | 17.1 | 11.7 | 9 | 44500 | 32600 | 73.26% | 2.1 | 29800 | R-454B
216764458 | 3.71 | Yes | Yes | TRANE | HRCU-A-CB (Split System: Heat Pump with Remote Outdoor Unit-Air-Source) | Centrally-Ducted | 5TWX7048A1 | 5TEM6D06AV41+TDR |  | 44500 | 17.1 | 12.5 | 9 | 44000 | 31800 | 72.27% | 2.2 | 29000 | R-454B
216764467 | 3.58 | Yes | Yes | TRANE | HRCU-A-CB (Split System: Heat Pump with Remote Outdoor Unit-Air-Source) | Centrally-Ducted | 5TWX7048A1 | 5TXCC009AS3 | S9V2C100U5PSC | 43000 | 16.5 | 11.7 | 9 | 44000 | 32400 | 73.64% | 2.1 | 29400 | R-454B
216764501 | 4.38 | Yes | Yes | TRANE | HRCU-A-CB (Split System: Heat Pump with Remote Outdoor Unit-Air-Source) | Centrally-Ducted | 5TWX7060A1 | 5PX*D010AS3 | S8X1C100M5PSC | 52500 | 16.5 | 11 | 9 | 51000 | 38500 | 75.49% | 2.1 | 34000 | R-454B
216764508 | 4.38 | Yes | Yes | TRANE | HRCU-A-CB (Split System: Heat Pump with Remote Outdoor Unit-Air-Source) | Centrally-Ducted | 5TWX7060A1 | 5PX*D010AS3 | S8X1D120M5PSC | 52500 | 16.5 | 11 | 9 | 51000 | 38500 | 75.49% | 2.2 | 34000 | R-454B
216764526 | 4.25 | Yes | No | TRANE | HRCU-A-CB (Split System: Heat Pump with Remote Outdoor Unit-Air-Source) | Centrally-Ducted | 5TWX7060A1 | 5TXCD008AS3 | *UHMD120CCV5 | 51000 | 15.5 | 10 | 9 | 52000 | 39500 | 75.96% | 2.1 | 34600 | R-454B
216764535 | 4.38 | Yes | Yes | TRANE | HRCU-A-CB (Split System: Heat Pump with Remote Outdoor Unit-Air-Source) | Centrally-Ducted | 5TWX7060A1 | 5TXCD010AS3 | S9V2D120U5PSC | 52500 | 16.5 | 11.2 | 9 | 51000 | 38500 | 75.49% | 2.2 | 34000 | R-454B
215675324 | 3.79 | No | No | BRYANT HEATING AND COOLING SYSTEMS | HRCU-A-CB (Split System: Heat Pump with Remote Outdoor Unit-Air-Source) | Centrally-Ducted | 290VAN048**AA* | CSAH*6012AM*+UI | 986TD66100C21*** | 45500 | 16.5 | 9.5 | 8.5 | 48000 | 33800 | 70.42% | 2.08 | 42000 | R-454B
216765005 | 2.8 | Yes | Yes | TRANE | HRCU-A-CB (Split System: Heat Pump with Remote Outdoor Unit-Air-Source) | Centrally-Ducted | 5TWX7036A1 | 5TXCB006AS3 | S8X1B060M4PTC | 33600 | 17.5 | 12 | 8.7 | 32600 | 24200 | 74.23% | 2.1 | 21400 | R-454B
216765006 | 2.73 | Yes | Yes | TRANE | HRCU-A-CB (Split System: Heat Pump with Remote Outdoor Unit-Air-Source) | Centrally-Ducted | 5TWX7036A1 | 5TXCB006AS3 | S8X2B080M4PTC | 32800 | 17.5 | 12 | 8.7 | 32400 | 24000 | 74.07% | 2.1 | 21200 | R-454B
216765007 | 2.8 | Yes | Yes | TRANE | HRCU-A-CB (Split System: Heat Pump with Remote Outdoor Unit-Air-Source) | Centrally-Ducted | 5TWX7036A1 | 5TXCB006AS3 | S8X2B060M4PTC | 33600 | 17.5 | 12 | 8.7 | 32600 | 24200 | 74.23% | 2.1 | 21400 | R-454B
216765020 | 2.78 | Yes | Yes | TRANE | HRCU-A-CB (Split System: Heat Pump with Remote Outdoor Unit-Air-Source) | Centrally-Ducted | 5TWX7036A1 | 5TXCC007AS3 | S8X1C100M5PTC | 33400 | 17.1 | 12 | 9 | 32600 | 24000 | 73.62% | 2.1 | 21200 | R-454B
216765054 | 3.58 | Yes | Yes | TRANE | HRCU-A-CB (Split System: Heat Pump with Remote Outdoor Unit-Air-Source) | Centrally-Ducted | 5TWX7048A1 | 5PX*DD10AS3 | S8X2C080M5PSC | 43000 | 16.5 | 11.7 | 9 | 44500 | 32600 | 73.26% | 2.1 | 29800 | R-454B
214606491 | 2.78 | Yes | No | LUXAIRE | HRCU-A-C (Split System: Heat Pump with Remote Outdoor Unit with No Indoor Fan --Air Source) | Centrally-Ducted | HH836E2S11 | CTM36C5CDS1 |  | 33400 | 15.2 | 10 | 8.5 | 31800 | 23200 | 72.96% | 2 | 27600 | R-454B
213771004 | 1.95 | Yes | No | TEMPSTAR | HRCU-A-CB (Split System: Heat Pump with Remote Outdoor Unit-Air-Source) | Centrally-Ducted | TVH825GKA2* | EA*4X36L21A*+WALLCON | *96CTN0601714B* | 23400 | 16.5 | 10.5 | 8.1 | 21600 | 16700 | 77.31% | 1.94 | 20800 | R-410A
216763554 | 1.87 | Yes | Yes | TRANE | HRCU-A-CB (Split System: Heat Pump with Remote Outdoor Unit-Air-Source) | Centrally-Ducted | 5TWR7024A1 | 5TXCB006AS3 | S9V2B080D4VSB | 22400 | 17.1 | 12 | 9 | 21400 | 17100 | 79.91% | 2 | 15200 | R-454B
215487392 | 1.93 | Yes | Yes | DAIKIN | HRCU-A-CB (Split System: Heat Pump with Remote Outdoor Unit-Air-Source) | Centrally-Ducted | DH7VSA2410A* | CHPEA3026*3A* | D*96VC0803BNA* | 23200 | 19 | 11 | 8.6 | 23200 | 17000 | 73.28% | 2 | 15800 | R-32
216764251 | 2.68 | Yes | Yes | TRANE | HRCU-A-CB (Split System: Heat Pump with Remote Outdoor Unit-Air-Source) | Centrally-Ducted | 5TWX7036A1 | 5PX*B006AS3 | L9X1A050U3VSA | 32200 | 16.5 | 11.5 | 8.5 | 32600 | 24400 | 74.85% | 2 | 21400 | R-454B
216764267 | 2.75 | Yes | Yes | TRANE | HRCU-A-CB (Split System: Heat Pump with Remote Outdoor Unit-Air-Source) | Centrally-Ducted | 5TWX7036A1 | 5PX*BD06AS3 | *DHMB060CCV3 | 33000 | 17.1 | 11.7 | 8.7 | 33400 | 24400 | 73.05% | 2 | 21600 | R-454B
216764358 | 2.68 | Yes | Yes | TRANE | HRCU-A-CB (Split System: Heat Pump with Remote Outdoor Unit-Air-Source) | Centrally-Ducted | 5TWX7036A1 | 5TXCB004AS3 | S9V2B080U4VSB | 32200 | 17 | 11.7 | 8.7 | 32400 | 24000 | 74.07% | 2.1 | 21200 | R-454B
213771454 | 2.03 | Yes | Yes | TEMPSTAR | HRCU-A-CB (Split System: Heat Pump with Remote Outdoor Unit-Air-Source) | Centrally-Ducted | TVH825GKA2* | EA*4X43L21A*+WALLCON | *80CTL0701716B* | 24400 | 17 | 11 | 8.5 | 21200 | 16600 | 78.3% | 2.02 | 20600 | R-410A
213771554 | 2.03 | Yes | Yes | TEMPSTAR | HRCU-A-CB (Split System: Heat Pump with Remote Outdoor Unit-Air-Source) | Centrally-Ducted | TVH825GKA2* | EA*4X43L21A*+WALLCON | *96CTN1002122B* | 24400 | 16.5 | 11 | 8.5 | 21200 | 16600 | 78.3% | 2.04 | 20600 | R-410A
215678298 | 1.92 | Yes | Yes | COMFORTMAKER | HRCU-A-CB (Split System: Heat Pump with Remote Outdoor Unit-Air-Source) | Centrally-Ducted | C5H0V24*K*AAA* | EA*5X30M17A*+WALLCON | *97CTN0801716A* | 23000 | 16.5 | 10 | 9 | 23800 | 16700 | 70.17% | 1.86 | 20200 | R-454B
215678348 | 1.98 | Yes | Yes | COMFORTMAKER | HRCU-A-CB (Split System: Heat Pump with Remote Outdoor Unit-Air-Source) | Centrally-Ducted | C5H0V24*K*AAA* | EA*5X37M17A*+WALLCON | *80CSU0401712B* | 23800 | 17 | 10 | 9 | 23400 | 16400 | 70.09% | 2 | 19700 | R-454B
216764374 | 2.77 | Yes | Yes | TRANE | HRCU-A-CB (Split System: Heat Pump with Remote Outdoor Unit-Air-Source) | Centrally-Ducted | 5TWX7036A1 | 5TXCB006AS3 | S9V2B060U4PSC | 33200 | 17.5 | 12 | 8.7 | 32600 | 24200 | 74.23% | 2.1 | 21200 | R-454B
216571197 | 1.83 | Yes | Yes | AMERICAN STANDARD | HRCU-A-CB (Split System: Heat Pump with Remote Outdoor Unit-Air-Source) | Centrally-Ducted | 5A6V8X24A1 | 5PX*B006AS3 | L8V1B080U4VSB+LRP | 22000 | 18.1 | 11.5 | 8.5 | 23000 | 18600 | 80.87% | 2.2 | 22600 | R-454B
212977713 | 1.5 | Yes | Yes | HEIL | HRCU-A-CB (Split System: Heat Pump with Remote Outdoor Unit-Air-Source) | Centrally-Ducted | DLCURAH18ABK | EA*4X19L17A* | *80MS(N,L)0451412A* | 18000 | 16.5 | 11 | 8.5 | 17900 | 17800 | 99.44% | 2.16 | 12200 | R-410A
213079252 | 3.05 | Yes | Yes | AIRQUEST | HRCU-A-CB (Split System: Heat Pump with Remote Outdoor Unit-Air-Source) | Centrally-Ducted | DLCURAH36ABK | EA*4X43L21A* | *80MSU0802120A* | 36600 | 16.5 | 10 | 8.5 | 38000 | 34600 | 91.05% | 2.08 | 29000 | R-410A
213079400 | 3 | Yes | No | AIRQUEST | HRCU-A-CB (Split System: Heat Pump with Remote Outdoor Unit-Air-Source) | Centrally-Ducted | DLCURAH36ABK | EA*4X37L17A* | *92MSN0601714A* | 36000 | 15.5 | 10 | 8.5 | 38500 | 35000 | 90.91% | 2 | 29400 | R-410A
213079652 | 3.07 | Yes | Yes | AIRQUEST | HRCU-A-CB (Split System: Heat Pump with Remote Outdoor Unit-Air-Source) | Centrally-Ducted | DLCURAH36ABK | EA*4X37L21A* | *92MSN0802120A* | 36800 | 16.5 | 10 | 8.5 | 38500 | 34800 | 90.39% | 2.08 | 29200 | R-410A
213079902 | 3 | Yes | No | AIRQUEST | HRCU-A-CB (Split System: Heat Pump with Remote Outdoor Unit-Air-Source) | Centrally-Ducted | DLCURAH36ABK | EN(A,D,W)4X48L21** | *92MSN1002122A* | 36000 | 16.5 | 10.5 | 8.1 | 38500 | 35000 | 90.91% | 2 | 29200 | R-410A
216764390 | 2.68 | Yes | Yes | TRANE | HRCU-A-CB (Split System: Heat Pump with Remote Outdoor Unit-Air-Source) | Centrally-Ducted | 5TWX7036A1 | 5TXCC005AS3 | S9V2C080U5PSC | 32200 | 17.1 | 12 | 8.7 | 32000 | 23800 | 74.38% | 2.1 | 21000 | R-454B
211229901 | 2.98 | Yes | No | DAY & NIGHT | HRCU-A-CB (Split System: Heat Pump with Remote Outdoor Unit-Air-Source) | Centrally-Ducted | DLCURAH36ABK | EN(A,D,W)4X48L21** | *80ES(N,L)0451712A* | 35800 | 15.5 | 10 | 8.1 | 38500 | 35000 | 90.91% | 2 | 29200 | R-410A
211229949 | 3.03 | Yes | No | DAY & NIGHT | HRCU-A-CB (Split System: Heat Pump with Remote Outdoor Unit-Air-Source) | Centrally-Ducted | DLCURAH36ABK | EN(A,D,W)4X48L21** | *80ES(N,L)0902116A* | 36400 | 16 | 10.5 | 8.1 | 38500 | 34800 | 90.39% | 2.04 | 29200 | R-410A
216764583 | 2.72 | Yes | Yes | TRANE | HRCU-A-CB (Split System: Heat Pump with Remote Outdoor Unit-Air-Source) | Centrally-Ducted | 5TWR7036A1 | 5PX*B004AS3 | S8X1B080M4PTC | 32600 | 17.1 | 11.5 | 8.7 | 32800 | 24400 | 74.39% | 2.1 | 21600 | R-454B
215487415 | 3.38 | Yes | Yes | DAIKIN | HRCU-A-CB (Split System: Heat Pump with Remote Outdoor Unit-Air-Source) | Centrally-Ducted | DH7VSA4210A* | CA*EA6030*3A* | D*80VC0804C*A* | 40500 | 17 | 10 | 8.8 | 41000 | 31000 | 75.61% | 2 | 28000 | R-32
215487424 | 3.38 | Yes | Yes | DAIKIN | HRCU-A-CB (Split System: Heat Pump with Remote Outdoor Unit-Air-Source) | Centrally-Ducted | DH7VSA4210A* | CHPEA4830*3A* | D*80VC0805C*A* | 40500 | 17 | 10 | 8.6 | 41000 | 31000 | 75.61% | 2 | 28000 | R-32
216764417 | 2.63 | Yes | Yes | TRANE | HRCU-A-CB (Split System: Heat Pump with Remote Outdoor Unit-Air-Source) | Centrally-Ducted | 5TWX7036A1 | 5TXCD008AS3 | *DHMD120CCV5 | 31600 | 16 | 11.5 | 9 | 31600 | 23600 | 74.68% | 2.1 | 21000 | R-454B
216764433 | 3.58 | Yes | Yes | TRANE | HRCU-A-CB (Split System: Heat Pump with Remote Outdoor Unit-Air-Source) | Centrally-Ducted | 5TWX7048A1 | 5PX*CD09AS3 | S9V2C100D4VSB | 43000 | 16.5 | 12 | 8.7 | 44000 | 32200 | 73.18% | 2.1 | 29200 | R-454B
216764635 | 2.8 | Yes | Yes | TRANE | HRCU-A-CB (Split System: Heat Pump with Remote Outdoor Unit-Air-Source) | Centrally-Ducted | 5TWR7036A1 | 5PX*BD06AS3 | S8X1B080M4PTC | 33600 | 17.1 | 11.7 | 8.7 | 33600 | 24800 | 73.81% | 2.1 | 21800 | R-454B
216764685 | 2.82 | Yes | Yes | TRANE | HRCU-A-CB (Split System: Heat Pump with Remote Outdoor Unit-Air-Source) | Centrally-Ducted | 5TWR7036A1 | 5PX*CD07AS3 | S8X2C080M5PTC | 33800 | 17.1 | 12 | 8.7 | 33400 | 24400 | 73.05% | 2.1 | 21600 | R-454B
215487449 | 3.79 | Yes | Yes | DAIKIN | HRCU-A-CB (Split System: Heat Pump with Remote Outdoor Unit-Air-Source) | Centrally-Ducted | DH7VSA4810A* | CHPEA4830*3A* | D*80VC1005C*A* | 45500 | 16.5 | 10 | 8.5 | 46000 | 33600 | 73.04% | 2 | 28400 | R-32
215487451 | 3.79 | Yes | Yes | DAIKIN | HRCU-A-CB (Split System: Heat Pump with Remote Outdoor Unit-Air-Source) | Centrally-Ducted | DH7VSA4810A* | CHPEA4830*3A* | D*96VC1005CNA* | 45500 | 16.2 | 10 | 8.5 | 46000 | 33600 | 73.04% | 2 | 28400 | R-32
216766917 | 2.73 | Yes | Yes | TRANE | HRCU-A-CB (Split System: Heat Pump with Remote Outdoor Unit-Air-Source) | Centrally-Ducted | 5TWX7036A1 | 5PX*B006AS3 | S8V2A040M3PDB | 32800 | 16 | 11.7 | 8.7 | 32400 | 24200 | 74.69% | 2.13 | 21200 | R-454B
216766920 | 2.72 | Yes | Yes | TRANE | HRCU-A-CB (Split System: Heat Pump with Remote Outdoor Unit-Air-Source) | Centrally-Ducted | 5TWX7036A1 | 5PX*BD04AS3 | S9X1B040D3PSB | 32600 | 16 | 11.2 | 8.1 | 33800 | 24800 | 73.37% | 1.97 | 22000 | R-454B
216766934 | 2.75 | Yes | Yes | TRANE | HRCU-A-CB (Split System: Heat Pump with Remote Outdoor Unit-Air-Source) | Centrally-Ducted | 5TWX7036A1 | 5PX*BD06AS3 | S8V2B060M4PCB | 33000 | 16 | 12 | 8.5 | 33200 | 24400 | 73.49% | 2.08 | 21600 | R-454B
216766952 | 2.72 | Yes | Yes | TRANE | HRCU-A-CB (Split System: Heat Pump with Remote Outdoor Unit-Air-Source) | Centrally-Ducted | 5TWX7036A1 | 5PX*C005AS3 | S9X1C080U5PSB | 32600 | 16 | 11.7 | 8.7 | 32200 | 24000 | 74.53% | 2.12 | 21200 | R-454B
216766971 | 2.85 | Yes | Yes | TRANE | HRCU-A-CB (Split System: Heat Pump with Remote Outdoor Unit-Air-Source) | Centrally-Ducted | 5TWX7036A1 | 5PX*C009AS3 | S8V2C100M5PDB | 34200 | 17 | 12 | 8.7 | 32400 | 24000 | 74.07% | 2.2 | 21200 | R-454B
216766987 | 2.77 | Yes | Yes | TRANE | HRCU-A-CB (Split System: Heat Pump with Remote Outdoor Unit-Air-Source) | Centrally-Ducted | 5TWX7036A1 | 5PX*CD05AS3+P0V0C000M50SD |  | 33200 | 16.5 | 12 | 8.2 | 33200 | 24400 | 73.49% | 2.01 | 21400 | R-454B
216767018 | 2.82 | Yes | No | TRANE | HRCU-A-CB (Split System: Heat Pump with Remote Outdoor Unit-Air-Source) | Centrally-Ducted | 5TWX7036A1 | 5PX*DD10AS3 | S9X1D120D5PSB | 33800 | 15.5 | 12 | 8.7 | 32400 | 24000 | 74.07% | 2.2 | 21200 | R-454B
216764442 | 3.63 | Yes | Yes | TRANE | HRCU-A-CB (Split System: Heat Pump with Remote Outdoor Unit-Air-Source) | Centrally-Ducted | 5TWX7048A1 | 5PX*D010AS3 | L8V1C100U5VSB | 43500 | 17 | 12 | 9 | 44000 | 32000 | 72.73% | 2.2 | 29200 | R-454B
216764258 | 2.7 | Yes | No | TRANE | HRCU-A-C (Split System: Heat Pump with Remote Outdoor Unit with No Indoor Fan --Air Source) | Centrally-Ducted | 5TWX7036A1 | 5PX*BD04AS3 |  | 32400 | 15.5 | 11 | 8.2 | 33800 | 25000 | 73.96% | 1.9 | 22000 | R-454B
211230601 | 2.98 | Yes | No | DAY & NIGHT | HRCU-A-CB (Split System: Heat Pump with Remote Outdoor Unit-Air-Source) | Centrally-Ducted | DLCURAH36ABK | EN(A,D)4X48L24** | *92ESN0802120A* | 35800 | 16.5 | 10.5 | 8.1 | 38500 | 34800 | 90.39% | 2.02 | 29000 | R-410A
211230744 | 3.12 | Yes | No | DAY & NIGHT | HRCU-A-CB (Split System: Heat Pump with Remote Outdoor Unit-Air-Source) | Centrally-Ducted | DLCURAH36ABK | EN(A,D)4X48L24** | *95ESU1002122A* | 37400 | 15.5 | 10.5 | 8.5 | 39500 | 35000 | 88.61% | 2.08 | 29400 | R-410A
216764308 | 2.7 | Yes | No | TRANE | HRCU-A-C (Split System: Heat Pump with Remote Outdoor Unit with No Indoor Fan --Air Source) | Centrally-Ducted | 5TWX7036A1 | 5PX*CD05AS3 |  | 32400 | 15.5 | 11 | 8.2 | 33800 | 25000 | 73.96% | 1.9 | 22000 | R-454B
215487474 | 1.42 | Yes | Yes | DAIKIN | HRCU-A-CB (Split System: Heat Pump with Remote Outdoor Unit-Air-Source) | Centrally-Ducted | DH6VSA1810A* | CA*EA3022*3A* | D*80VC0805C*A* | 17000 | 19 | 12 | 8.8 | 16800 | 13000 | 77.38% | 2.1 | 10800 | R-32
216764449 | 3.58 | Yes | Yes | TRANE | HRCU-A-CB (Split System: Heat Pump with Remote Outdoor Unit-Air-Source) | Centrally-Ducted | 5TWX7048A1 | 5PX*D010AS3 | S9V2C100U4VSB | 43000 | 17 | 12 | 9 | 44000 | 32000 | 72.73% | 2.1 | 29200 | R-454B
216765018 | 2.82 | Yes | Yes | TRANE | HRCU-A-CB (Split System: Heat Pump with Remote Outdoor Unit-Air-Source) | Centrally-Ducted | 5TWX7036A1 | 5TXCC007AS3 | S8X2C080M5PTC | 33800 | 17.5 | 12 | 8.7 | 32800 | 24200 | 73.78% | 2.1 | 21400 | R-454B
216765036 | 3.63 | Yes | Yes | TRANE | HRCU-A-CB (Split System: Heat Pump with Remote Outdoor Unit-Air-Source) | Centrally-Ducted | 5TWX7048A1 | 5PX*CD09AS3 | S8X2C100M5PSC | 43500 | 17 | 12 | 8.7 | 44000 | 32200 | 73.18% | 2.1 | 29400 | R-454B
216765061 | 3.63 | Yes | Yes | TRANE | HRCU-A-CB (Split System: Heat Pump with Remote Outdoor Unit-Air-Source) | Centrally-Ducted | 5TWX7048A1 | 5TXCC009AS3 | S8X1C100M5PTC | 43500 | 17 | 12 | 9 | 44000 | 32200 | 73.18% | 2.1 | 29400 | R-454B
216765091 | 4.38 | Yes | Yes | TRANE | HRCU-A-CB (Split System: Heat Pump with Remote Outdoor Unit-Air-Source) | Centrally-Ducted | 5TWX7060A1 | 5PX*D010AS3 | S8X2D120M5PTC | 52500 | 16.5 | 11 | 9 | 51000 | 38500 | 75.49% | 2.2 | 34000 | R-454B
216765102 | 4.25 | Yes | Yes | TRANE | HRCU-A-CB (Split System: Heat Pump with Remote Outdoor Unit-Air-Source) | Centrally-Ducted | 5TWX7060A1 | 5PX*DD10AS3 | S8X1C080M5PTC | 51000 | 16 | 10 | 8.7 | 51000 | 38500 | 75.49% | 2.1 | 34000 | R-454B
216764057 | 4.38 | Yes | Yes | TRANE | HRCU-A-CB (Split System: Heat Pump with Remote Outdoor Unit-Air-Source) | Centrally-Ducted | 5TWR7060A1 | 5PX*D010AS3 | S9V2C080U5PSC | 52500 | 16.5 | 11.2 | 9 | 51000 | 38500 | 75.49% | 2.2 | 33800 | R-454B
216764391 | 2.68 | Yes | Yes | TRANE | HRCU-A-CB (Split System: Heat Pump with Remote Outdoor Unit-Air-Source) | Centrally-Ducted | 5TWX7036A1 | 5TXCC005AS3 | S9V2C100U5PSC | 32200 | 17.1 | 12 | 8.7 | 32200 | 23800 | 73.91% | 2.1 | 21000 | R-454B
216764398 | 2.65 | Yes | Yes | TRANE | HRCU-A-CB (Split System: Heat Pump with Remote Outdoor Unit-Air-Source) | Centrally-Ducted | 5TWX7036A1 | 5TXCC007AS3 | S9V2C100D5PSC | 31800 | 16.5 | 11.5 | 9 | 31600 | 23600 | 74.68% | 2.1 | 21000 | R-454B
216764400 | 2.8 | Yes | Yes | TRANE | HRCU-A-CB (Split System: Heat Pump with Remote Outdoor Unit-Air-Source) | Centrally-Ducted | 5TWX7036A1 | 5TXCC007AS3 | S9V2C100U4VSB | 33600 | 17.5 | 12 | 9 | 32600 | 24200 | 74.23% | 2.1 | 21400 | R-454B
216764409 | 2.85 | Yes | Yes | TRANE | HRCU-A-CB (Split System: Heat Pump with Remote Outdoor Unit-Air-Source) | Centrally-Ducted | 5TWX7036A1 | 5TXCC009AS3 | S9V2C080U5PSC | 34200 | 18 | 12.5 | 9 | 32200 | 24000 | 74.53% | 2.2 | 21200 | R-454B
216764473 | 3.63 | Yes | Yes | TRANE | HRCU-A-CB (Split System: Heat Pump with Remote Outdoor Unit-Air-Source) | Centrally-Ducted | 5TWX7048A1 | 5TXCD008AS3 | *UHMC100CCV4 | 43500 | 16.5 | 11.7 | 9 | 45000 | 32800 | 72.89% | 2.1 | 30000 | R-454B
216764475 | 3.58 | Yes | Yes | TRANE | HRCU-A-CB (Split System: Heat Pump with Remote Outdoor Unit-Air-Source) | Centrally-Ducted | 5TWX7048A1 | 5TXCD008AS3 | L8V1C100U5VSB | 43000 | 16.5 | 12 | 9 | 44500 | 32600 | 73.26% | 2.2 | 29600 | R-454B
215676218 | 3.92 | Yes | Yes | COMFORTMAKER | HRCU-A-CB (Split System: Heat Pump with Remote Outdoor Unit-Air-Source) | Centrally-Ducted | C5H0V48*K*AAA* | EVD5X48M24A*+WALLCON | *80CTL1102120B* | 47000 | 19 | 10 | 9 | 50000 | 36200 | 72.4% | 2 | 45500 | R-454B
215675374 | 3.88 | No | No | BRYANT HEATING AND COOLING SYSTEMS | HRCU-A-CB (Split System: Heat Pump with Remote Outdoor Unit-Air-Source) | Centrally-Ducted | 290VAN048**AA* | CVAMA4821XMA*+UI | 88*TB48070C17*** | 46500 | 18 | 9.5 | 9 | 50000 | 36800 | 73.6% | 2 | 46000 | R-454B
215676074 | 4.04 | Yes | Yes | BRYANT HEATING AND COOLING SYSTEMS | HRCU-A-CB (Split System: Heat Pump with Remote Outdoor Unit-Air-Source) | Centrally-Ducted | 290VAN048**AA* | CVAMA6124XMA*+UI | 986TD66100C21*** | 48500 | 19.5 | 10.5 | 9.5 | 50000 | 36600 | 73.2% | 2.12 | 46500 | R-454B
215676124 | 3.92 | Yes | Yes | BRYANT HEATING AND COOLING SYSTEMS | HRCU-A-CB (Split System: Heat Pump with Remote Outdoor Unit-Air-Source) | Centrally-Ducted | 290VAN048**AA* | CVAVA4821XMA*+UI | 88*TB60110C21*** | 47000 | 18.5 | 10 | 9 | 50000 | 36400 | 72.8% | 2 | 45500 | R-454B
215676144 | 3.92 | Yes | Yes | BRYANT HEATING AND COOLING SYSTEMS | HRCU-A-CB (Split System: Heat Pump with Remote Outdoor Unit-Air-Source) | Centrally-Ducted | 290VAN048**AA* | CVAVA4821XMA*+UI | 987MC66100C21*** | 47000 | 18.5 | 10 | 9 | 50000 | 36400 | 72.8% | 2 | 45500 | R-454B
215676194 | 3.92 | Yes | Yes | BRYANT HEATING AND COOLING SYSTEMS | HRCU-A-CB (Split System: Heat Pump with Remote Outdoor Unit-Air-Source) | Centrally-Ducted | 290VAN048**AA* | CVAVA4824XMA*+UI | 88*TB60070C21*** | 47000 | 18.5 | 10 | 9 | 50000 | 36600 | 73.2% | 2.02 | 46000 | R-454B
215676442 | 3.96 | No | No | TEMPSTAR | HRCU-A-CB (Split System: Heat Pump with Remote Outdoor Unit-Air-Source) | Centrally-Ducted | T5H0V48*K*AAA* | EVD5X60M21A*+WALLCON | *80CTL0451712B* | 47500 | 18 | 9.5 | 9 | 50000 | 37600 | 75.2% | 1.98 | 47500 | R-454B
215676918 | 4.04 | Yes | Yes | COMFORTMAKER | HRCU-A-CB (Split System: Heat Pump with Remote Outdoor Unit-Air-Source) | Centrally-Ducted | C5H0V48*K*AAA* | EVD5X61M24A*+WALLCON | *97CMN0802120B* | 48500 | 19 | 10.5 | 9.5 | 50000 | 36800 | 73.6% | 2.1 | 46500 | R-454B
215668573 | 2.83 | No | No | AIRQUEST | HRCU-A-CB (Split System: Heat Pump with Remote Outdoor Unit-Air-Source) | Centrally-Ducted | H5H0V36*K*AAA* | EA*5X37M17A*+WALLCON | *80CTL0901716B* | 34000 | 17.5 | 9.5 | 9 | 35800 | 25400 | 70.95% | 1.88 | 30800 | R-454B
215668805 | 2.75 | No | No | AIRQUEST | HRCU-A-CB (Split System: Heat Pump with Remote Outdoor Unit-Air-Source) | Centrally-Ducted | H5H0V36*K*AAA* | EA*5X42M21A*+WALLCON | *80CSU1002120A* | 33000 | 17.5 | 9.5 | 8.5 | 35800 | 25600 | 71.51% | 1.86 | 31000 | R-454B
214606508 | 2.8 | Yes | No | LUXAIRE | HRCU-A-C (Split System: Heat Pump with Remote Outdoor Unit with No Indoor Fan --Air Source) | Centrally-Ducted | HH836E2S11 | CTF36B5CDS1 |  | 33600 | 15.2 | 10 | 8.5 | 32000 | 23200 | 72.5% | 2 | 27800 | R-454B
216782738 | 2.85 | Yes | Yes | LUXAIRE | HRCU-A-CB (Split System: Heat Pump with Remote Outdoor Unit-Air-Source) | Centrally-Ducted | HH836E2S11 | CTF48C5CFS1 | Z8ES080C20LMPS1 | 34200 | 19 | 11 | 9 | 32000 | 25400 | 79.38% | 2 | 26000 | R-454B
214397250 | 2.88 | Yes | Yes | LUXAIRE | HRCU-A-CB (Split System: Heat Pump with Remote Outdoor Unit-Air-Source) | Centrally-Ducted | HH836E2S11 | CTF36C5CDS1+JME16C2SN1 |  | 34600 | 19 | 12 | 9 | 31600 | 26000 | 82.28% | 2 | 28200 | R-454B
214396514 | 2.88 | Yes | Yes | LUXAIRE | HRCU-A-CB (Split System: Heat Pump with Remote Outdoor Unit-Air-Source) | Centrally-Ducted | HH836E2S11 | CTM48C5CFS1 | TM8Y100C20MP11 | 34600 | 19 | 11 | 9 | 32600 | 25800 | 79.14% | 2 | 26400 | R-454B
215669504 | 2.88 | Yes | Yes | HEIL | HRCU-A-CB (Split System: Heat Pump with Remote Outdoor Unit-Air-Source) | Centrally-Ducted | H5H0V36*K*AAA* | EA*5X61M21A*+WALLCON | *95CSU0601716B* | 34600 | 17.5 | 10 | 9 | 34600 | 25000 | 72.25% | 1.9 | 30000 | R-454B
215669104 | 2.82 | No | No | HEIL | HRCU-A-CB (Split System: Heat Pump with Remote Outdoor Unit-Air-Source) | Centrally-Ducted | H5H0V36*K*AAA* | EA*5X48M21A*+WALLCON | *80CSU0601716A* | 33800 | 18 | 9.5 | 9 | 35000 | 25200 | 72% | 1.88 | 30400 | R-454B
215668636 | 2.87 | No | No | HEIL | HRCU-A-CB (Split System: Heat Pump with Remote Outdoor Unit-Air-Source) | Centrally-Ducted | H5H0V36*K*AAA* | EA*5X37M21A*+WALLCON | *80CSU0601716A* | 34400 | 18 | 9.5 | 9 | 35400 | 25200 | 71.19% | 1.9 | 30400 | R-454B
211227741 | 2.93 | No | No | DAY & NIGHT | HRCU-A-CB (Split System: Heat Pump with Remote Outdoor Unit-Air-Source) | Centrally-Ducted | DLCURAH36ABK | EA*4X42L21A* | OMV112K14A | 35200 | 15.5 | 9.5 | 8.1 | 38500 | 35200 | 91.43% | 1.86 | 29400 | R-410A
211229506 | 3.12 | Yes | No | DAY & NIGHT | HRCU-A-CB (Split System: Heat Pump with Remote Outdoor Unit-Air-Source) | Centrally-Ducted | DLCURAH36ABK | EA*4X48L24A* | *95ESN1002122A* | 37400 | 15.5 | 10 | 8.5 | 38500 | 35000 | 90.91% | 2.14 | 29200 | R-410A
215676428 | 4 | Yes | Yes | COMFORTMAKER | HRCU-A-CB (Split System: Heat Pump with Remote Outdoor Unit-Air-Source) | Centrally-Ducted | C5H0V48*K*AAA* | EVD5X60M21A*+WALLCON | *80CSU1002120A* | 48000 | 18.5 | 10 | 9 | 50000 | 36800 | 73.6% | 2 | 46500 | R-454B
214279734 | 1.43 | Yes | Yes | CARRIER | HRCU-A-CB (Split System: Heat Pump with Remote Outdoor Unit-Air-Source) | Centrally-Ducted | 38MURAQ18AB3* | CAP**2417AL* | 59SC6A060M17**16 | 17200 | 16 | 10.5 | 8.5 | 18100 | 19400 | 107.2% | 2.32 | 12300 | R-410A
215678218 | 1.9 | Yes | Yes | COMFORTMAKER | HRCU-A-CB (Split System: Heat Pump with Remote Outdoor Unit-Air-Source) | Centrally-Ducted | C5H0V24*K*AAA* | EA*5X24M17A*+WALLCON | *97CTN0801716A* | 22800 | 16.5 | 10 | 9 | 24000 | 16900 | 70.42% | 1.94 | 20400 | R-454B
215675828 | 3.96 | Yes | Yes | COMFORTMAKER | HRCU-A-CB (Split System: Heat Pump with Remote Outdoor Unit-Air-Source) | Centrally-Ducted | C5H0V48*K*AAA* | EVM5X60M21A*+WALLCON | *96CTN0801714B* | 47500 | 18.5 | 10 | 9 | 50000 | 36200 | 72.4% | 2.02 | 45500 | R-454B
215935493 | 3 | Yes | Yes | TEMPSTAR | HRCU-A-CB (Split System: Heat Pump with Remote Outdoor Unit-Air-Source) | Centrally-Ducted | T5H3V36*K*AAA* | EVM5X61M24A*+WALLCON | *95CSU1002122B* | 36000 | 22.5 | 12.5 | 8.5 | 37600 | 28200 | 75% | 2.06 | 32200 | R-454B
215935663 | 2.87 | Yes | Yes | TEMPSTAR | HRCU-A-CB (Split System: Heat Pump with Remote Outdoor Unit-Air-Source) | Centrally-Ducted | T5H3V36*K*AAA* | EVD5X36M21A*+WALLCON | *80CTL0902120B* | 34400 | 21 | 12 | 8.5 | 38500 | 28000 | 72.73% | 2.04 | 32000 | R-454B
215936113 | 2.87 | Yes | Yes | TEMPSTAR | HRCU-A-CB (Split System: Heat Pump with Remote Outdoor Unit-Air-Source) | Centrally-Ducted | T5H3V36*K*AAA* | EVD5X42M21A*+WALLCON | *97CMN1002122B* | 34400 | 21 | 12 | 8.5 | 38500 | 28000 | 72.73% | 2.06 | 32000 | R-454B
215936163 | 2.95 | Yes | Yes | TEMPSTAR | HRCU-A-CB (Split System: Heat Pump with Remote Outdoor Unit-Air-Source) | Centrally-Ducted | T5H3V36*K*AAA* | EVD5X42M24A*+WALLCON | *80CTL0702120B* | 35400 | 21.5 | 12 | 8.5 | 38000 | 28600 | 75.26% | 2.04 | 32800 | R-454B
215936263 | 2.97 | Yes | Yes | TEMPSTAR | HRCU-A-CB (Split System: Heat Pump with Remote Outdoor Unit-Air-Source) | Centrally-Ducted | T5H3V36*K*AAA* | EVD5X42M24A*+WALLCON | *96CTN1002122B* | 35600 | 22 | 12.5 | 8.5 | 38000 | 28400 | 74.74% | 2.04 | 32800 | R-454B
215936933 | 3 | Yes | Yes | TEMPSTAR | HRCU-A-CB (Split System: Heat Pump with Remote Outdoor Unit-Air-Source) | Centrally-Ducted | T5H3V36*K*AAA* | EVD5X61M24A*+WALLCON | *80CTL0902120B* | 36000 | 22.5 | 12.5 | 8.5 | 37600 | 28200 | 75% | 2.06 | 32200 | R-454B
215676248 | 3.92 | Yes | Yes | COMFORTMAKER | HRCU-A-CB (Split System: Heat Pump with Remote Outdoor Unit-Air-Source) | Centrally-Ducted | C5H0V48*K*AAA* | EVD5X48M24A*+WALLCON | *95CSU1002122B* | 47000 | 18.5 | 10 | 9 | 50000 | 36200 | 72.4% | 2.02 | 45500 | R-454B
215676448 | 4 | Yes | Yes | COMFORTMAKER | HRCU-A-CB (Split System: Heat Pump with Remote Outdoor Unit-Air-Source) | Centrally-Ducted | C5H0V48*K*AAA* | EVD5X60M21A*+WALLCON | *80CTL0701716B* | 48000 | 18.5 | 10 | 9 | 50000 | 37200 | 74.4% | 2 | 47000 | R-454B
215675518 | 4 | Yes | Yes | COMFORTMAKER | HRCU-A-CB (Split System: Heat Pump with Remote Outdoor Unit-Air-Source) | Centrally-Ducted | C5H0V48*K*AAA* | EVM5X49M21A*+WALLCON | *80CSU1002120A* | 48000 | 18.5 | 10 | 9 | 50000 | 36800 | 73.6% | 2 | 46500 | R-454B
215675538 | 4 | Yes | Yes | COMFORTMAKER | HRCU-A-CB (Split System: Heat Pump with Remote Outdoor Unit-Air-Source) | Centrally-Ducted | C5H0V48*K*AAA* | EVM5X49M21A*+WALLCON | *80CTL0701716B* | 48000 | 18.5 | 10 | 9 | 50000 | 37200 | 74.4% | 2 | 47000 | R-454B
215675838 | 4 | Yes | Yes | COMFORTMAKER | HRCU-A-CB (Split System: Heat Pump with Remote Outdoor Unit-Air-Source) | Centrally-Ducted | C5H0V48*K*AAA* | EVM5X60M21A*+WALLCON | *96CTN1002122B* | 48000 | 19 | 10 | 9 | 50000 | 36800 | 73.6% | 2 | 46500 | R-454B
215676038 | 4.04 | Yes | Yes | COMFORTMAKER | HRCU-A-CB (Split System: Heat Pump with Remote Outdoor Unit-Air-Source) | Centrally-Ducted | C5H0V48*K*AAA* | EVM5X61M24A*+WALLCON | *97CMN0602120B* | 48500 | 19 | 10 | 9 | 50000 | 37200 | 74.4% | 1.98 | 47000 | R-454B
215675878 | 4 | Yes | Yes | COMFORTMAKER | HRCU-A-CB (Split System: Heat Pump with Remote Outdoor Unit-Air-Source) | Centrally-Ducted | C5H0V48*K*AAA* | EVM5X60M24A*+WALLCON | *80CTL0902120B* | 48000 | 19 | 10.5 | 9 | 50000 | 36400 | 72.8% | 2 | 46000 | R-454B
215675928 | 4 | Yes | Yes | COMFORTMAKER | HRCU-A-CB (Split System: Heat Pump with Remote Outdoor Unit-Air-Source) | Centrally-Ducted | C5H0V48*K*AAA* | EVM5X60M24A*+WALLCON | *97CMN1002122B* | 48000 | 19 | 10.5 | 9 | 50000 | 36600 | 73.2% | 2 | 46000 | R-454B
215676048 | 4.04 | Yes | Yes | COMFORTMAKER | HRCU-A-CB (Split System: Heat Pump with Remote Outdoor Unit-Air-Source) | Centrally-Ducted | C5H0V48*K*AAA* | EVM5X61M24A*+WALLCON | *97CMN0802120B* | 48500 | 19 | 10.5 | 9.5 | 50000 | 36800 | 73.6% | 2.12 | 46500 | R-454B
215676228 | 3.92 | Yes | Yes | COMFORTMAKER | HRCU-A-CB (Split System: Heat Pump with Remote Outdoor Unit-Air-Source) | Centrally-Ducted | C5H0V48*K*AAA* | EVD5X48M24A*+WALLCON | *80CTL1352422B* | 47000 | 19 | 10 | 9 | 50000 | 36200 | 72.4% | 2 | 45500 | R-454B
215676278 | 3.92 | Yes | Yes | COMFORTMAKER | HRCU-A-CB (Split System: Heat Pump with Remote Outdoor Unit-Air-Source) | Centrally-Ducted | C5H0V48*K*AAA* | EVD5X48M24A*+WALLCON | *96CTN1202422B* | 47000 | 18.5 | 10 | 9 | 50000 | 36400 | 72.8% | 2 | 45500 | R-454B
215676398 | 4 | Yes | Yes | COMFORTMAKER | HRCU-A-CB (Split System: Heat Pump with Remote Outdoor Unit-Air-Source) | Centrally-Ducted | C5H0V48*K*AAA* | EVD5X49M24A*+WALLCON | *96CTN1202422B* | 48000 | 19 | 10.5 | 9 | 50000 | 36600 | 73.2% | 2 | 46000 | R-454B
215676748 | 4.04 | Yes | Yes | COMFORTMAKER | HRCU-A-CB (Split System: Heat Pump with Remote Outdoor Unit-Air-Source) | Centrally-Ducted | C5H0V48*K*AAA* | EVD5X61M21A*+WALLCON | *80CTL0902120B* | 48500 | 19.5 | 10.5 | 9.5 | 50000 | 36600 | 73.2% | 2.12 | 46500 | R-454B
215668581 | 2.82 | No | No | AIRQUEST | HRCU-A-CB (Split System: Heat Pump with Remote Outdoor Unit-Air-Source) | Centrally-Ducted | H5H0V36*K*AAA* | EA*5X37M17A*+WALLCON | *95CSU0601716B* | 33800 | 17 | 9.5 | 9 | 35800 | 25600 | 71.51% | 1.86 | 31000 | R-454B
216763931 | 3.63 | Yes | Yes | TRANE | HRCU-A-CB (Split System: Heat Pump with Remote Outdoor Unit-Air-Source) | Centrally-Ducted | 5TWR7048A1 | 5PX*C009AS3 | S8X1C100M5PSC | 43500 | 17.1 | 12 | 9 | 44000 | 32200 | 73.18% | 2.2 | 29400 | R-454B
216801805 | 2.73 | Yes | Yes | LUXAIRE | HRCU-A-CB (Split System: Heat Pump with Remote Outdoor Unit-Air-Source) | Centrally-Ducted | HH836E2S11 | CTM48C5CFS1 | Z8ET080C16LMPS1 | 32800 | 19 | 11.7 | 9 | 30200 | 22800 | 75.5% | 2 | 25400 | R-454B
216801806 | 2.8 | Yes | Yes | LUXAIRE | HRCU-A-CB (Split System: Heat Pump with Remote Outdoor Unit-Air-Source) | Centrally-Ducted | HH836E2S11 | CTM48C5CFS1 | Z8ET100C16LMPS1 | 33600 | 19 | 11.7 | 9 | 31200 | 23200 | 74.36% | 2 | 25800 | R-454B
216801808 | 2.8 | Yes | Yes | LUXAIRE | HRCU-A-CB (Split System: Heat Pump with Remote Outdoor Unit-Air-Source) | Centrally-Ducted | HH836E2S11 | CTU48C5XFS1+TXV | Z8ET100C16LMPS1 | 33600 | 19 | 11.7 | 9 | 31200 | 23200 | 74.36% | 2 | 25800 | R-454B
216733035 | 1.83 | Yes | Yes | AIRQUEST | HRCU-A-CB (Split System: Heat Pump with Remote Outdoor Unit-Air-Source) | Centrally-Ducted | D5CUHAH24AAK | EA*5X24M17A* | *96CTN0801714B* | 22000 | 16 | 10.5 | 8.5 | 21000 | 19100 | 90.95% | 1.96 | 18000 | R-454B
216733638 | 1.92 | Yes | No | AIRQUEST | HRCU-A-CB (Split System: Heat Pump with Remote Outdoor Unit-Air-Source) | Centrally-Ducted | D5CUHAH24AAK | EA*5X25M17A* | OMV098J12* | 23000 | 15.2 | 11 | 8.5 | 20800 | 18500 | 88.94% | 1.98 | 17600 | R-454B
216764053 | 4.38 | Yes | Yes | TRANE | HRCU-A-CB (Split System: Heat Pump with Remote Outdoor Unit-Air-Source) | Centrally-Ducted | 5TWR7060A1 | 5PX*D010AS3 | S9V2D120U5VSB | 52500 | 16.5 | 11.2 | 9 | 51000 | 38500 | 75.49% | 2.2 | 33800 | R-454B
216765121 | 4.33 | Yes | Yes | TRANE | HRCU-A-CB (Split System: Heat Pump with Remote Outdoor Unit-Air-Source) | Centrally-Ducted | 5TWX7060A1 | 5TXCD010AS3 | S8X2D120M5PTC | 52000 | 16.5 | 11.2 | 8.7 | 51000 | 38500 | 75.49% | 2.2 | 33800 | R-454B
216764071 | 4.25 | Yes | Yes | TRANE | HRCU-A-CB (Split System: Heat Pump with Remote Outdoor Unit-Air-Source) | Centrally-Ducted | 5TWR7060A1 | 5PX*DD10AS3 | S8X1C080M5PSC | 51000 | 16 | 11 | 9 | 51000 | 38500 | 75.49% | 2.1 | 34000 | R-454B
216764101 | 4.38 | Yes | Yes | TRANE | HRCU-A-CB (Split System: Heat Pump with Remote Outdoor Unit-Air-Source) | Centrally-Ducted | 5TWR7060A1 | 5TXCD010AS3 | L8V1C100U5VSB | 52500 | 16.5 | 11.2 | 9 | 51000 | 38500 | 75.49% | 2.2 | 34000 | R-454B
216764103 | 4.38 | Yes | Yes | TRANE | HRCU-A-CB (Split System: Heat Pump with Remote Outdoor Unit-Air-Source) | Centrally-Ducted | 5TWR7060A1 | 5TXCD010AS3 | S9V2D120U5PSC | 52500 | 16.5 | 11.2 | 9 | 51000 | 38500 | 75.49% | 2.2 | 34000 | R-454B
216764889 | 4.25 | Yes | Yes | TRANE | HRCU-A-CB (Split System: Heat Pump with Remote Outdoor Unit-Air-Source) | Centrally-Ducted | 5TWR7060A1 | 5PX*DD10AS3 | S8X2C080M5PTC | 51000 | 16 | 11 | 9 | 51000 | 38500 | 75.49% | 2.1 | 34000 | R-454B
215937887 | 3.75 | Yes | Yes | AIRQUEST | HRCU-A-CB (Split System: Heat Pump with Remote Outdoor Unit-Air-Source) | Centrally-Ducted | H5H3V48*K*AAA* | EVD5X48M24A*+WALLCON | *80CTL0902120B* | 45000 | 20.5 | 11.5 | 8.1 | 52000 | 38000 | 73.08% | 1.95 | 43000 | R-454B
216764938 | 2.73 | Yes | Yes | TRANE | HRCU-A-CB (Split System: Heat Pump with Remote Outdoor Unit-Air-Source) | Centrally-Ducted | 5TWX7036A1 | 5PX*B006AS3 | S8X2B080M4PSC | 32800 | 17.5 | 12 | 8.7 | 32200 | 24000 | 74.53% | 2.1 | 21200 | R-454B
215429728 | 2.9 | Yes | Yes | DAIKIN | HRCU-A-CB (Split System: Heat Pump with Remote Outdoor Unit-Air-Source) | Centrally-Ducted | DH7VSA3610A* | DFVE48CP0300A* |  | 34800 | 18.5 | 10.5 | 8.5 | 35000 | 28400 | 81.14% | 2 | 22000 | R-32
215429729 | 2.92 | Yes | Yes | DAIKIN | HRCU-A-CB (Split System: Heat Pump with Remote Outdoor Unit-Air-Source) | Centrally-Ducted | DH7VSA3610A* | DFVE60DP1300A* |  | 35000 | 19 | 10.5 | 8.5 | 35000 | 28400 | 81.14% | 2 | 22000 | R-32
216764853 | 4.25 | Yes | Yes | TRANE | HRCU-A-CB (Split System: Heat Pump with Remote Outdoor Unit-Air-Source) | Centrally-Ducted | 5TWR7060A1 | 5PX*D008AS3 | S8X2C100M5PTC | 51000 | 16.5 | 11 | 9 | 52000 | 39000 | 75% | 2.1 | 34400 | R-454B
216764855 | 4.29 | Yes | Yes | TRANE | HRCU-A-CB (Split System: Heat Pump with Remote Outdoor Unit-Air-Source) | Centrally-Ducted | 5TWR7060A1 | 5PX*D008AS3 | S8X2C080M5PTC | 51500 | 16.5 | 11 | 9 | 51500 | 39000 | 75.73% | 2.1 | 34400 | R-454B
215675848 | 4 | Yes | Yes | COMFORTMAKER | HRCU-A-CB (Split System: Heat Pump with Remote Outdoor Unit-Air-Source) | Centrally-Ducted | C5H0V48*K*AAA* | EVM5X60M24A*+WALLCON | *80CSU0802120A* | 48000 | 19 | 10 | 9 | 50000 | 36400 | 72.8% | 2.12 | 46000 | R-454B
215675968 | 4.04 | Yes | Yes | COMFORTMAKER | HRCU-A-CB (Split System: Heat Pump with Remote Outdoor Unit-Air-Source) | Centrally-Ducted | C5H0V48*K*AAA* | EVM5X61M24A*+WALLCON | *80CSU1002120A* | 48500 | 19 | 10 | 9 | 50000 | 36800 | 73.6% | 2.1 | 46500 | R-454B
215676468 | 4 | Yes | Yes | COMFORTMAKER | HRCU-A-CB (Split System: Heat Pump with Remote Outdoor Unit-Air-Source) | Centrally-Ducted | C5H0V48*K*AAA* | EVD5X60M21A*+WALLCON | *80CTL0901716B* | 48000 | 19 | 10 | 9 | 50000 | 36800 | 73.6% | 1.98 | 46500 | R-454B
215676568 | 3.96 | Yes | Yes | COMFORTMAKER | HRCU-A-CB (Split System: Heat Pump with Remote Outdoor Unit-Air-Source) | Centrally-Ducted | C5H0V48*K*AAA* | EVD5X60M21A*+WALLCON | *96CTN0801714B* | 47500 | 18.5 | 10 | 9 | 50000 | 36200 | 72.4% | 2.02 | 45500 | R-454B
215676868 | 4.04 | Yes | Yes | COMFORTMAKER | HRCU-A-CB (Split System: Heat Pump with Remote Outdoor Unit-Air-Source) | Centrally-Ducted | C5H0V48*K*AAA* | EVD5X61M24A*+WALLCON | *80CTL0702120B* | 48500 | 19 | 10.5 | 9 | 50000 | 36800 | 73.6% | 2 | 46500 | R-454B
215676938 | 4.04 | Yes | Yes | COMFORTMAKER | HRCU-A-CB (Split System: Heat Pump with Remote Outdoor Unit-Air-Source) | Centrally-Ducted | C5H0V48*K*AAA* | EVD5X61M24A*+WALLCON | *97CMN1202422B* | 48500 | 19.5 | 10.5 | 9.5 | 50000 | 36800 | 73.6% | 2.12 | 46500 | R-454B
216764041 | 4.21 | Yes | Yes | TRANE | HRCU-A-CB (Split System: Heat Pump with Remote Outdoor Unit-Air-Source) | Centrally-Ducted | 5TWR7060A1 | 5PX*D008AS3 | L9X1C100U5VSA | 50500 | 16 | 10 | 8.7 | 52000 | 39500 | 75.96% | 2.1 | 34800 | R-454B
215676088 | 4.04 | Yes | Yes | COMFORTMAKER | HRCU-A-CB (Split System: Heat Pump with Remote Outdoor Unit-Air-Source) | Centrally-Ducted | C5H0V48*K*AAA* | EVM5X61M24A*+WALLCON | *96CTN1202422B* | 48500 | 19.5 | 10.5 | 9.5 | 50000 | 36600 | 73.2% | 2.12 | 46500 | R-454B
215676138 | 3.88 | No | No | COMFORTMAKER | HRCU-A-CB (Split System: Heat Pump with Remote Outdoor Unit-Air-Source) | Centrally-Ducted | C5H0V48*K*AAA* | EVD5X48M21A*+WALLCON | *95CSU0601716B* | 46500 | 17.5 | 9.5 | 9 | 50000 | 37000 | 74% | 1.98 | 46500 | R-454B
215676388 | 4 | Yes | Yes | COMFORTMAKER | HRCU-A-CB (Split System: Heat Pump with Remote Outdoor Unit-Air-Source) | Centrally-Ducted | C5H0V48*K*AAA* | EVD5X49M24A*+WALLCON | *96CTN1002122B* | 48000 | 19 | 10 | 9 | 50000 | 36600 | 73.2% | 2 | 46000 | R-454B
215676608 | 3.96 | Yes | Yes | COMFORTMAKER | HRCU-A-CB (Split System: Heat Pump with Remote Outdoor Unit-Air-Source) | Centrally-Ducted | C5H0V48*K*AAA* | EVD5X60M24A*+WALLCON | *80CTL0702120B* | 47500 | 19 | 10 | 9 | 50000 | 36800 | 73.6% | 2 | 46500 | R-454B
215681858 | 4 | Yes | Yes | COMFORTMAKER | HRCU-A-CB (Split System: Heat Pump with Remote Outdoor Unit-Air-Source) | Centrally-Ducted | C5H0V48*K*AAA* | EVM5X49M21A*+WALLCON | *80CSU1002120B* | 48000 | 18.5 | 10 | 9 | 50000 | 36600 | 73.2% | 2 | 46500 | R-454B
215682058 | 4.04 | Yes | Yes | COMFORTMAKER | HRCU-A-CB (Split System: Heat Pump with Remote Outdoor Unit-Air-Source) | Centrally-Ducted | C5H0V48*K*AAA* | EVM5X61M24A*+WALLCON | *80CSU1002120B* | 48500 | 19 | 10 | 9 | 50000 | 36600 | 73.2% | 2.12 | 46500 | R-454B
215668669 | 2.87 | Yes | Yes | AIRQUEST | HRCU-A-CB (Split System: Heat Pump with Remote Outdoor Unit-Air-Source) | Centrally-Ducted | H5H0V36*K*AAA* | EA*5X37M21A*+WALLCON | *80CTL0702120B* | 34400 | 18 | 10 | 9 | 35400 | 25200 | 71.19% | 1.88 | 30400 | R-454B
215668685 | 2.88 | Yes | Yes | AIRQUEST | HRCU-A-CB (Split System: Heat Pump with Remote Outdoor Unit-Air-Source) | Centrally-Ducted | H5H0V36*K*AAA* | EA*5X37M21A*+WALLCON | *80CTL0902120B* | 34600 | 18 | 10 | 9 | 35200 | 25000 | 71.02% | 1.9 | 30400 | R-454B
215668733 | 2.85 | No | No | AIRQUEST | HRCU-A-CB (Split System: Heat Pump with Remote Outdoor Unit-Air-Source) | Centrally-Ducted | H5H0V36*K*AAA* | EA*5X37M21A*+WALLCON | *97CMN0602120B* | 34200 | 17.5 | 9.5 | 9 | 35400 | 25400 | 71.75% | 1.88 | 30600 | R-454B
215668869 | 2.77 | No | No | AIRQUEST | HRCU-A-CB (Split System: Heat Pump with Remote Outdoor Unit-Air-Source) | Centrally-Ducted | H5H0V36*K*AAA* | EA*5X42M21A*+WALLCON | *95CSU0802120B* | 33200 | 17.5 | 9.5 | 8.5 | 35800 | 25600 | 71.51% | 1.86 | 31000 | R-454B
215668917 | 2.77 | Yes | Yes | AIRQUEST | HRCU-A-CB (Split System: Heat Pump with Remote Outdoor Unit-Air-Source) | Centrally-Ducted | H5H0V36*K*AAA* | EA*5X42M21A*+WALLCON | *97CMN1002122B* | 33200 | 17.5 | 10 | 9 | 35800 | 25600 | 71.51% | 1.84 | 31000 | R-454B
215668533 | 2.83 | No | No | AIRQUEST | HRCU-A-CB (Split System: Heat Pump with Remote Outdoor Unit-Air-Source) | Centrally-Ducted | H5H0V36*K*AAA* | EA*5X37M17A*+WALLCON | *80CSU0401712A* | 34000 | 17.5 | 9 | 9 | 35600 | 25400 | 71.35% | 1.88 | 30800 | R-454B
216733668 | 1.85 | Yes | No | AIRQUEST | HRCU-A-CB (Split System: Heat Pump with Remote Outdoor Unit-Air-Source) | Centrally-Ducted | D5CUHAH24AAK | EA*5X30M14A* | *80MS(N,L)0701412A* | 22200 | 16 | 10.5 | 8.1 | 20800 | 18700 | 89.9% | 1.85 | 17600 | R-454B
215668829 | 2.75 | Yes | Yes | AIRQUEST | HRCU-A-CB (Split System: Heat Pump with Remote Outdoor Unit-Air-Source) | Centrally-Ducted | H5H0V36*K*AAA* | EA*5X42M21A*+WALLCON | *80CTL0702120B* | 33000 | 17.5 | 10 | 9 | 35800 | 25600 | 71.51% | 1.86 | 31000 | R-454B
215675856 | 4 | Yes | Yes | AIRQUEST | HRCU-A-CB (Split System: Heat Pump with Remote Outdoor Unit-Air-Source) | Centrally-Ducted | H5H0V48*K*AAA* | EVM5X60M24A*+WALLCON | *80CSU1002120A* | 48000 | 18.5 | 10 | 9 | 50000 | 36600 | 73.2% | 2 | 46500 | R-454B
215668773 | 2.87 | Yes | Yes | AIRQUEST | HRCU-A-CB (Split System: Heat Pump with Remote Outdoor Unit-Air-Source) | Centrally-Ducted | H5H0V36*K*AAA* | EA*5X37M21A*+WALLCON | *96CTN0801714B* | 34400 | 18 | 10 | 9 | 35400 | 25200 | 71.19% | 1.9 | 30600 | R-454B
211230409 | 2.98 | Yes | No | DAY & NIGHT | HRCU-A-CB (Split System: Heat Pump with Remote Outdoor Unit-Air-Source) | Centrally-Ducted | DLCURAH36ABK | EN(A,D)4X48L24** | *80ES(N,L)0702116A* | 35800 | 16.5 | 10 | 8.1 | 38500 | 34800 | 90.39% | 2 | 29200 | R-410A
211230820 | 3.08 | Yes | No | DAY & NIGHT | HRCU-A-CB (Split System: Heat Pump with Remote Outdoor Unit-Air-Source) | Centrally-Ducted | DLCURAH36ABK | FEM4P42**AL |  | 37000 | 16 | 10 | 8.1 | 38500 | 34800 | 90.39% | 2 | 29200 | R-410A
216764916 | 1.92 | Yes | Yes | TRANE | HRCU-A-CB (Split System: Heat Pump with Remote Outdoor Unit-Air-Source) | Centrally-Ducted | 5TWX7024A1 | 5PX*B004AS3 | S8X2B060M4PSC | 23000 | 17.5 | 12.5 | 8.7 | 21600 | 17100 | 79.17% | 1.9 | 15200 | R-454B
216733348 | 1.9 | Yes | Yes | AIRQUEST | HRCU-A-CB (Split System: Heat Pump with Remote Outdoor Unit-Air-Source) | Centrally-Ducted | D5CUHAH24AAK | EA*5X25M17A* | *97CMN0601714B* | 22800 | 16 | 11 | 8.5 | 20600 | 18400 | 89.32% | 1.96 | 17500 | R-454B
216733357 | 1.9 | Yes | Yes | AIRQUEST | HRCU-A-CB (Split System: Heat Pump with Remote Outdoor Unit-Air-Source) | Centrally-Ducted | D5CUHAH24AAK | EA*5X25M17A* | *97CMN0801714B* | 22800 | 16 | 11 | 8.5 | 20600 | 18400 | 89.32% | 1.96 | 17500 | R-454B
216732698 | 1.83 | Yes | Yes | AIRQUEST | HRCU-A-CB (Split System: Heat Pump with Remote Outdoor Unit-Air-Source) | Centrally-Ducted | D5CUHAH24AAK | EA*5X24M17A* | *80MS(N,L)0701716A* | 22000 | 16 | 10.5 | 8.5 | 21000 | 19100 | 90.95% | 1.96 | 18000 | R-454B
216681529 | 1.95 | No | Yes | AIRQUEST | HRCU-A-CB (Split System: Heat Pump with Remote Outdoor Unit-Air-Source) | Centrally-Ducted | DLCURAH24ABK | EHD4X24AAL | *97VTN0802120A* | 23400 | 16 | 9.8 | 9 | 26000 | 23800 | 91.54% | 1.86 | 19100 | R-410A
215676034 | 4.04 | Yes | Yes | BRYANT HEATING AND COOLING SYSTEMS | HRCU-A-CB (Split System: Heat Pump with Remote Outdoor Unit-Air-Source) | Centrally-Ducted | 290VAN048**AA* | CVAMA6124XMA*+UI | 987MC60060C21*** | 48500 | 19 | 10 | 9 | 50000 | 37200 | 74.4% | 1.98 | 47000 | R-454B
215487468 | 1.42 | Yes | Yes | DAIKIN | HRCU-A-CB (Split System: Heat Pump with Remote Outdoor Unit-Air-Source) | Centrally-Ducted | DH6VSA1810A* | CHPEA2422*3A* | D*96VC0603BNA* | 17000 | 19 | 12 | 8.8 | 16800 | 13000 | 77.38% | 2.1 | 10800 | R-32
216766758 | 4.42 | Yes | Yes | TRANE | HRCU-A-CB (Split System: Heat Pump with Remote Outdoor Unit-Air-Source) | Centrally-Ducted | 5TWR7060A1 | 5TXCD010AS3+P0V0D000M50SD |  | 53000 | 16 | 11.7 | 9 | 50500 | 38000 | 75.25% | 2.25 | 33600 | R-454B
215668637 | 2.87 | No | No | AIRQUEST | HRCU-A-CB (Split System: Heat Pump with Remote Outdoor Unit-Air-Source) | Centrally-Ducted | H5H0V36*K*AAA* | EA*5X37M21A*+WALLCON | *80CSU0601716A* | 34400 | 18 | 9.5 | 9 | 35400 | 25200 | 71.19% | 1.9 | 30400 | R-454B
215668789 | 2.75 | No | No | AIRQUEST | HRCU-A-CB (Split System: Heat Pump with Remote Outdoor Unit-Air-Source) | Centrally-Ducted | H5H0V36*K*AAA* | EA*5X42M21A*+WALLCON | *80CSU0401712A* | 33000 | 17.5 | 9.5 | 9 | 35800 | 25600 | 71.51% | 1.86 | 31000 | R-454B
215681298 | 3.67 | No | No | COMFORTMAKER | HRCU-A-CB (Split System: Heat Pump with Remote Outdoor Unit-Air-Source) | Centrally-Ducted | C5H0V48*K*AAA* | EA*5X48M21A*+WALLCON | *96CTN0802120B* | 44000 | 17.5 | 9.5 | 9 | 48500 | 34200 | 70.52% | 2.06 | 42500 | R-454B
215681398 | 3.75 | No | No | COMFORTMAKER | HRCU-A-CB (Split System: Heat Pump with Remote Outdoor Unit-Air-Source) | Centrally-Ducted | C5H0V48*K*AAA* | EA*5X60M24A*+WALLCON | *80CSU1002120B* | 45000 | 17.5 | 9.5 | 9 | 47500 | 33600 | 70.74% | 2.06 | 41500 | R-454B
215668821 | 2.75 | No | No | AIRQUEST | HRCU-A-CB (Split System: Heat Pump with Remote Outdoor Unit-Air-Source) | Centrally-Ducted | H5H0V36*K*AAA* | EA*5X42M21A*+WALLCON | *80CTL0701716B* | 33000 | 17.5 | 9.5 | 9 | 36000 | 25800 | 71.67% | 1.86 | 31000 | R-454B
215681448 | 3.83 | No | No | COMFORTMAKER | HRCU-A-CB (Split System: Heat Pump with Remote Outdoor Unit-Air-Source) | Centrally-Ducted | C5H0V48*K*AAA* | EA*5X61M21A*+WALLCON | *80CSU0401712B* | 46000 | 18 | 9.5 | 9 | 47500 | 33600 | 70.74% | 2.06 | 42000 | R-454B
216732719 | 1.83 | Yes | Yes | AIRQUEST | HRCU-A-CB (Split System: Heat Pump with Remote Outdoor Unit-Air-Source) | Centrally-Ducted | D5CUHAH24AAK | EA*5X24M17A* | *80VSL0451412B* | 22000 | 16 | 10.5 | 8.5 | 21000 | 19100 | 90.95% | 1.96 | 17900 | R-454B
216732878 | 1.85 | Yes | No | AIRQUEST | HRCU-A-CB (Split System: Heat Pump with Remote Outdoor Unit-Air-Source) | Centrally-Ducted | D5CUHAH24AAK | EA*5X24M17A* | *92MSN0601412A* | 22200 | 15.5 | 10.5 | 8.5 | 21200 | 19200 | 90.57% | 1.96 | 18100 | R-454B
216732996 | 1.83 | Yes | Yes | AIRQUEST | HRCU-A-CB (Split System: Heat Pump with Remote Outdoor Unit-Air-Source) | Centrally-Ducted | D5CUHAH24AAK | EA*5X24M17A* | *95MSU0401712A* | 22000 | 16 | 10.5 | 8.5 | 21200 | 19200 | 90.57% | 1.96 | 18100 | R-454B
216733439 | 1.92 | Yes | No | AIRQUEST | HRCU-A-CB (Split System: Heat Pump with Remote Outdoor Unit-Air-Source) | Centrally-Ducted | D5CUHAH24AAK | EA*5X25M17A* | *96MSN0601412A* | 23000 | 15.5 | 11 | 8.5 | 20800 | 18500 | 88.94% | 1.98 | 17600 | R-454B
215681498 | 3.83 | Yes | Yes | COMFORTMAKER | HRCU-A-CB (Split System: Heat Pump with Remote Outdoor Unit-Air-Source) | Centrally-Ducted | C5H0V48*K*AAA* | EA*5X61M21A*+WALLCON | *97CTN0802120A* | 46000 | 18 | 10 | 9 | 48000 | 33800 | 70.42% | 2.08 | 42000 | R-454B
216764954 | 2.8 | Yes | Yes | TRANE | HRCU-A-CB (Split System: Heat Pump with Remote Outdoor Unit-Air-Source) | Centrally-Ducted | 5TWX7036A1 | 5PX*BD06AS3 | S8X2B080M4PSC | 33600 | 17.1 | 11.7 | 8.7 | 33600 | 24800 | 73.81% | 2.1 | 21800 | R-454B
216764973 | 2.82 | Yes | Yes | TRANE | HRCU-A-CB (Split System: Heat Pump with Remote Outdoor Unit-Air-Source) | Centrally-Ducted | 5TWX7036A1 | 5PX*C007AS3 | S8X2C080M5PTC | 33800 | 17.5 | 12 | 8.7 | 32600 | 24200 | 74.23% | 2.1 | 21400 | R-454B
216764988 | 2.85 | Yes | Yes | TRANE | HRCU-A-CB (Split System: Heat Pump with Remote Outdoor Unit-Air-Source) | Centrally-Ducted | 5TWX7036A1 | 5PX*CD09AS3 | S8X1C080M5PTC | 34200 | 17.1 | 12 | 8.7 | 32200 | 24000 | 74.53% | 2.1 | 21200 | R-454B
216764990 | 2.75 | Yes | Yes | TRANE | HRCU-A-CB (Split System: Heat Pump with Remote Outdoor Unit-Air-Source) | Centrally-Ducted | 5TWX7036A1 | 5PX*D008AS3 | S8X2D120M5PSC | 33000 | 17.5 | 12 | 9 | 32200 | 23800 | 73.91% | 2.1 | 21000 | R-454B
216765023 | 2.85 | Yes | Yes | TRANE | HRCU-A-CB (Split System: Heat Pump with Remote Outdoor Unit-Air-Source) | Centrally-Ducted | 5TWX7036A1 | 5TXCC009AS3 | S8X2C080M5PTC | 34200 | 18 | 12 | 8.7 | 32400 | 24000 | 74.07% | 2.2 | 21200 | R-454B
216765024 | 2.85 | Yes | Yes | TRANE | HRCU-A-CB (Split System: Heat Pump with Remote Outdoor Unit-Air-Source) | Centrally-Ducted | 5TWX7036A1 | 5TXCC009AS3 | S8X1C080M5PTC | 34200 | 18 | 12 | 8.7 | 32400 | 24000 | 74.07% | 2.2 | 21200 | R-454B
216763979 | 3.58 | Yes | Yes | TRANE | HRCU-A-CB (Split System: Heat Pump with Remote Outdoor Unit-Air-Source) | Centrally-Ducted | 5TWR7048A1 | 5PX*DD10AS3 | S8X1C080M5PSC | 43000 | 17.1 | 11.7 | 9 | 44500 | 32600 | 73.26% | 2.1 | 29800 | R-454B
216764009 | 3.58 | Yes | Yes | TRANE | HRCU-A-CB (Split System: Heat Pump with Remote Outdoor Unit-Air-Source) | Centrally-Ducted | 5TWR7048A1 | 5TXCD010AS3 | L9X1C100U5VSA | 43000 | 17.1 | 11.7 | 8.7 | 44500 | 32600 | 73.26% | 2.1 | 29800 | R-454B
216764013 | 3.63 | Yes | Yes | TRANE | HRCU-A-CB (Split System: Heat Pump with Remote Outdoor Unit-Air-Source) | Centrally-Ducted | 5TWR7048A1 | 5TXCD010AS3 | S8X1C100M5PSC | 43500 | 17.1 | 12 | 9 | 44000 | 32200 | 73.18% | 2.2 | 29400 | R-454B
216733777 | 1.83 | Yes | No | AIRQUEST | HRCU-A-CB (Split System: Heat Pump with Remote Outdoor Unit-Air-Source) | Centrally-Ducted | D5CUHAH24AAK | EA*5X30M14A* | *96CTN0401410B* | 22000 | 15.2 | 10.5 | 8.1 | 21000 | 18900 | 90% | 1.85 | 17700 | R-454B
216734211 | 1.83 | Yes | No | AIRQUEST | HRCU-A-CB (Split System: Heat Pump with Remote Outdoor Unit-Air-Source) | Centrally-Ducted | D5CUHAH24AAK | EA*5X30M17A* | *96CTN0401410B* | 22000 | 15.2 | 10.5 | 8.1 | 21000 | 18900 | 90% | 1.85 | 17700 | R-454B
216733846 | 1.85 | Yes | No | AIRQUEST | HRCU-A-CB (Split System: Heat Pump with Remote Outdoor Unit-Air-Source) | Centrally-Ducted | D5CUHAH24AAK | EA*5X30M17A* | *80MS(N,L)0701412A* | 22200 | 16.5 | 10.5 | 8.1 | 20800 | 18800 | 90.38% | 1.85 | 17600 | R-454B
216733897 | 1.87 | Yes | Yes | AIRQUEST | HRCU-A-CB (Split System: Heat Pump with Remote Outdoor Unit-Air-Source) | Centrally-Ducted | D5CUHAH24AAK | EA*5X30M17A* | *80VSL0701412B* | 22400 | 16.5 | 11 | 8.5 | 21000 | 18800 | 89.52% | 1.96 | 17600 | R-454B
216764043 | 4.25 | Yes | Yes | TRANE | HRCU-A-CB (Split System: Heat Pump with Remote Outdoor Unit-Air-Source) | Centrally-Ducted | 5TWR7060A1 | 5PX*D008AS3 | S8X1C100M5PSC | 51000 | 16.5 | 11 | 9 | 52000 | 39000 | 75% | 2.1 | 34400 | R-454B
215937987 | 3.75 | Yes | Yes | AIRQUEST | HRCU-A-CB (Split System: Heat Pump with Remote Outdoor Unit-Air-Source) | Centrally-Ducted | H5H3V48*K*AAA* | EVD5X48M24A*+WALLCON | *96CTN1202422B* | 45000 | 20.5 | 11 | 8.1 | 52000 | 38000 | 73.08% | 1.9 | 43000 | R-454B
215668549 | 2.8 | No | No | AIRQUEST | HRCU-A-CB (Split System: Heat Pump with Remote Outdoor Unit-Air-Source) | Centrally-Ducted | H5H0V36*K*AAA* | EA*5X37M17A*+WALLCON | *80CTL0451712B* | 33600 | 17 | 9 | 9 | 36000 | 25800 | 71.67% | 1.86 | 31200 | R-454B
215668749 | 2.87 | Yes | No | AIRQUEST | HRCU-A-CB (Split System: Heat Pump with Remote Outdoor Unit-Air-Source) | Centrally-Ducted | H5H0V36*K*AAA* | EA*5X37M21A*+WALLCON | *97CMN0802120B* | 34400 | 18 | 10 | 8.1 | 35400 | 25200 | 71.19% | 1.88 | 30400 | R-454B
211230135 | 2.98 | Yes | No | DAY & NIGHT | HRCU-A-CB (Split System: Heat Pump with Remote Outdoor Unit-Air-Source) | Centrally-Ducted | DLCURAH36ABK | EN(A,D,W)4X48L21** | *92ESN0802120A* | 35800 | 16.5 | 10.5 | 8.1 | 38500 | 34800 | 90.39% | 2.02 | 29000 | R-410A
211230326 | 2.97 | Yes | No | DAY & NIGHT | HRCU-A-CB (Split System: Heat Pump with Remote Outdoor Unit-Air-Source) | Centrally-Ducted | DLCURAH36ABK | EN(A,D,W)4X48L21** | *96VTN0802120A* | 35600 | 16 | 10 | 8.1 | 38500 | 34800 | 90.39% | 2 | 29200 | R-410A
211230433 | 3.05 | Yes | No | DAY & NIGHT | HRCU-A-CB (Split System: Heat Pump with Remote Outdoor Unit-Air-Source) | Centrally-Ducted | DLCURAH36ABK | EN(A,D)4X48L24** | *80ES(N,L)0902120A* | 36600 | 16 | 10.5 | 8.1 | 39500 | 34800 | 88.1% | 2.04 | 29200 | R-410A
215681508 | 3.83 | Yes | Yes | COMFORTMAKER | HRCU-A-CB (Split System: Heat Pump with Remote Outdoor Unit-Air-Source) | Centrally-Ducted | C5H0V48*K*AAA* | EA*5X61M21A*+WALLCON | *97CTN1002122A* | 46000 | 18 | 10 | 9 | 47500 | 33800 | 71.16% | 2.08 | 42000 | R-454B
215681958 | 4 | Yes | Yes | COMFORTMAKER | HRCU-A-CB (Split System: Heat Pump with Remote Outdoor Unit-Air-Source) | Centrally-Ducted | C5H0V48*K*AAA* | EVM5X60M21A*+WALLCON | *97CTN0802120A* | 48000 | 19 | 10 | 9 | 50000 | 36800 | 73.6% | 2 | 46500 | R-454B
215682108 | 3.92 | No | No | COMFORTMAKER | HRCU-A-CB (Split System: Heat Pump with Remote Outdoor Unit-Air-Source) | Centrally-Ducted | C5H0V48*K*AAA* | EVD5X48M21A*+WALLCON | *80CSU0401712B* | 47000 | 18 | 9.5 | 9 | 50000 | 36400 | 72.8% | 2.02 | 45500 | R-454B
215682208 | 3.92 | Yes | Yes | COMFORTMAKER | HRCU-A-CB (Split System: Heat Pump with Remote Outdoor Unit-Air-Source) | Centrally-Ducted | C5H0V48*K*AAA* | EVD5X48M24A*+WALLCON | *97CTN0802120A* | 47000 | 18.5 | 10 | 9 | 50000 | 36400 | 72.8% | 2 | 46000 | R-454B
215682258 | 4 | Yes | Yes | COMFORTMAKER | HRCU-A-CB (Split System: Heat Pump with Remote Outdoor Unit-Air-Source) | Centrally-Ducted | C5H0V48*K*AAA* | EVD5X49M24A*+WALLCON | *80CSU1002120B* | 48000 | 18.5 | 10 | 9 | 50000 | 36600 | 73.2% | 2 | 46000 | R-454B
215682358 | 4 | Yes | Yes | COMFORTMAKER | HRCU-A-CB (Split System: Heat Pump with Remote Outdoor Unit-Air-Source) | Centrally-Ducted | C5H0V48*K*AAA* | EVD5X60M21A*+WALLCON | *97CTN0802120A* | 48000 | 19 | 10 | 9 | 50000 | 36800 | 73.6% | 2 | 46500 | R-454B
216764949 | 2.72 | Yes | Yes | TRANE | HRCU-A-CB (Split System: Heat Pump with Remote Outdoor Unit-Air-Source) | Centrally-Ducted | 5TWX7036A1 | 5PX*BD04AS3 | S8X1B060M4PTC | 32600 | 17.1 | 11.7 | 8.2 | 33400 | 24400 | 73.05% | 1.9 | 21600 | R-454B
215682508 | 4.04 | Yes | Yes | COMFORTMAKER | HRCU-A-CB (Split System: Heat Pump with Remote Outdoor Unit-Air-Source) | Centrally-Ducted | C5H0V48*K*AAA* | EVD5X61M21A*+WALLCON | *97CTN1002122A* | 48500 | 19.5 | 10.5 | 9.5 | 50000 | 36800 | 73.6% | 2.12 | 46500 | R-454B
216764869 | 4.38 | Yes | Yes | TRANE | HRCU-A-CB (Split System: Heat Pump with Remote Outdoor Unit-Air-Source) | Centrally-Ducted | 5TWR7060A1 | 5PX*D010AS3 | S8X2C100M5PTC | 52500 | 16.5 | 11.2 | 9 | 51000 | 38500 | 75.49% | 2.2 | 34000 | R-454B
216764055 | 4.38 | Yes | Yes | TRANE | HRCU-A-CB (Split System: Heat Pump with Remote Outdoor Unit-Air-Source) | Centrally-Ducted | 5TWR7060A1 | 5PX*D010AS3 | S9V2D120U5PSC | 52500 | 16.5 | 11.2 | 9 | 51000 | 38500 | 75.49% | 2.2 | 33800 | R-454B
216764091 | 4.25 | Yes | Yes | TRANE | HRCU-A-CB (Split System: Heat Pump with Remote Outdoor Unit-Air-Source) | Centrally-Ducted | 5TWR7060A1 | 5TXCD008AS3 | *UHMD120CCV5 | 51000 | 16 | 10 | 9 | 52000 | 39500 | 75.96% | 2.1 | 34600 | R-454B
215681348 | 3.67 | No | No | COMFORTMAKER | HRCU-A-CB (Split System: Heat Pump with Remote Outdoor Unit-Air-Source) | Centrally-Ducted | C5H0V48*K*AAA* | EA*5X48M21A*+WALLCON | *97CTN0801716A* | 44000 | 17 | 9 | 9 | 49000 | 34600 | 70.61% | 2.04 | 43000 | R-454B
215681548 | 3.83 | Yes | Yes | COMFORTMAKER | HRCU-A-CB (Split System: Heat Pump with Remote Outdoor Unit-Air-Source) | Centrally-Ducted | C5H0V48*K*AAA* | EA*5X61M24A*+WALLCON | *97CTN0802120A* | 46000 | 18 | 10 | 9 | 48000 | 33800 | 70.42% | 2.08 | 42000 | R-454B
215675774 | 4 | Yes | Yes | BRYANT HEATING AND COOLING SYSTEMS | HRCU-A-CB (Split System: Heat Pump with Remote Outdoor Unit-Air-Source) | Centrally-Ducted | 290VAN048**AA* | CVAMA6021XMA*+UI | 935CB66100C21*** | 48000 | 19 | 10 | 9 | 50000 | 36600 | 73.2% | 2.12 | 46500 | R-454B
215668797 | 2.75 | No | No | AIRQUEST | HRCU-A-CB (Split System: Heat Pump with Remote Outdoor Unit-Air-Source) | Centrally-Ducted | H5H0V36*K*AAA* | EA*5X42M21A*+WALLCON | *80CSU0601716A* | 33000 | 17.5 | 9.5 | 8.5 | 35800 | 25600 | 71.51% | 1.86 | 31000 | R-454B
215681308 | 3.67 | No | No | COMFORTMAKER | HRCU-A-CB (Split System: Heat Pump with Remote Outdoor Unit-Air-Source) | Centrally-Ducted | C5H0V48*K*AAA* | EA*5X48M21A*+WALLCON | *80CSU0401712B* | 44000 | 17.5 | 9.5 | 9 | 48500 | 34000 | 70.1% | 2.04 | 42500 | R-454B
210471151 | 2.75 | Yes | Yes | DAY & NIGHT | HRCU-A-CB (Split System: Heat Pump with Remote Outdoor Unit-Air-Source) | Centrally-Ducted | CVH837GKA2* | EHD4X60AAL+WALLCON | *80CSU0601716A* | 33000 | 16.5 | 11 | 8.1 | 32400 | 24800 | 76.54% | 1.98 | 31400 | R-410A
216733303 | 1.9 | Yes | Yes | AIRQUEST | HRCU-A-CB (Split System: Heat Pump with Remote Outdoor Unit-Air-Source) | Centrally-Ducted | D5CUHAH24AAK | EA*5X25M17A* | *80CTL0901716B* | 22800 | 16 | 11 | 8.5 | 20600 | 18400 | 89.32% | 1.96 | 17500 | R-454B
216733768 | 1.83 | Yes | No | AIRQUEST | HRCU-A-CB (Split System: Heat Pump with Remote Outdoor Unit-Air-Source) | Centrally-Ducted | D5CUHAH24AAK | EA*5X30M14A* | *96VSN0601412B* | 22000 | 16 | 10.5 | 8.1 | 20800 | 18800 | 90.38% | 1.85 | 17600 | R-454B
216734122 | 1.83 | Yes | No | AIRQUEST | HRCU-A-CB (Split System: Heat Pump with Remote Outdoor Unit-Air-Source) | Centrally-Ducted | D5CUHAH24AAK | EA*5X30M17A* | *96MSM0601716A* | 22000 | 15.5 | 10.5 | 8.1 | 20800 | 18800 | 90.38% | 1.9 | 17600 | R-454B
216734239 | 1.83 | Yes | No | AIRQUEST | HRCU-A-CB (Split System: Heat Pump with Remote Outdoor Unit-Air-Source) | Centrally-Ducted | D5CUHAH24AAK | EA*5X30M17A* | *96VTN0401410B* | 22000 | 15.5 | 10.5 | 8.1 | 21000 | 18900 | 90% | 1.85 | 17700 | R-454B
216734270 | 1.85 | Yes | No | AIRQUEST | HRCU-A-CB (Split System: Heat Pump with Remote Outdoor Unit-Air-Source) | Centrally-Ducted | D5CUHAH24AAK | EA*5X30M17A* | *96VTN0601716B* | 22200 | 16 | 10.5 | 8.1 | 20800 | 18800 | 90.38% | 1.85 | 17600 | R-454B
215681368 | 3.67 | No | No | COMFORTMAKER | HRCU-A-CB (Split System: Heat Pump with Remote Outdoor Unit-Air-Source) | Centrally-Ducted | C5H0V48*K*AAA* | EA*5X48M21A*+WALLCON | *97CTN1002122A* | 44000 | 18 | 9.5 | 9 | 48500 | 34000 | 70.1% | 2.04 | 42500 | R-454B
215681518 | 3.83 | Yes | Yes | COMFORTMAKER | HRCU-A-CB (Split System: Heat Pump with Remote Outdoor Unit-Air-Source) | Centrally-Ducted | C5H0V48*K*AAA* | EA*5X61M24A*+WALLCON | *96CTN0802120B* | 46000 | 18 | 10 | 9 | 48000 | 33800 | 70.42% | 2.08 | 42000 | R-454B
216767019 | 2.67 | Yes | Yes | TRANE | HRCU-A-CB (Split System: Heat Pump with Remote Outdoor Unit-Air-Source) | Centrally-Ducted | 5TWX7036A1 | 5TXCB004AS3 | S8V2B080M4PDB | 32000 | 16 | 11.7 | 8.5 | 32200 | 23800 | 73.91% | 2.1 | 21000 | R-454B
216767021 | 2.68 | Yes | Yes | TRANE | HRCU-A-CB (Split System: Heat Pump with Remote Outdoor Unit-Air-Source) | Centrally-Ducted | 5TWX7036A1 | 5TXCB004AS3 | S9X1B080U4PSB | 32200 | 16 | 11.7 | 8.5 | 32200 | 23800 | 73.91% | 2.1 | 21000 | R-454B
215676848 | 4.08 | Yes | Yes | COMFORTMAKER | HRCU-A-CB (Split System: Heat Pump with Remote Outdoor Unit-Air-Source) | Centrally-Ducted | C5H0V48*K*AAA* | EVD5X61M24A*+WALLCON | *80CSU0802120A* | 49000 | 19.5 | 10.5 | 9 | 50000 | 36600 | 73.2% | 2.1 | 46500 | R-454B
216766702 | 4.29 | Yes | No | TRANE | HRCU-A-CB (Split System: Heat Pump with Remote Outdoor Unit-Air-Source) | Centrally-Ducted | 5TWR7060A1 | 5PX*DD10AS3+P0V0C000M50SD |  | 51500 | 15.2 | 11.2 | 8.7 | 51000 | 38500 | 75.49% | 2.2 | 33800 | R-454B
211240472 | 1.98 | Yes | Yes | DAY & NIGHT | HRCU-A-CB (Split System: Heat Pump with Remote Outdoor Unit-Air-Source) | Centrally-Ducted | DLCURAH24ABK | EA*4X24L17A* | *80VSL0451716A* | 23800 | 16 | 10 | 8.5 | 26800 | 24000 | 89.55% | 1.98 | 19400 | R-410A
211240823 | 2.07 | Yes | Yes | DAY & NIGHT | HRCU-A-CB (Split System: Heat Pump with Remote Outdoor Unit-Air-Source) | Centrally-Ducted | DLCURAH24ABK | EA*4X25L17A* | *96VSN0601714A* | 24800 | 16.5 | 10 | 8.5 | 25600 | 21200 | 82.81% | 1.78 | 18900 | R-410A
211241091 | 2.08 | Yes | Yes | DAY & NIGHT | HRCU-A-CB (Split System: Heat Pump with Remote Outdoor Unit-Air-Source) | Centrally-Ducted | DLCURAH24ABK | EA*4X25L17A* | *80ES(N,L)0701712A* | 25000 | 16.5 | 10.5 | 8.5 | 25800 | 21000 | 81.4% | 1.76 | 18900 | R-410A
216764465 | 3.63 | Yes | Yes | TRANE | HRCU-A-CB (Split System: Heat Pump with Remote Outdoor Unit-Air-Source) | Centrally-Ducted | 5TWX7048A1 | 5TXCC009AS3 | S9V2C080U5PSC | 43500 | 17.1 | 12 | 9 | 43500 | 32000 | 73.56% | 2.1 | 29000 | R-454B
216764481 | 3.58 | Yes | Yes | TRANE | HRCU-A-CB (Split System: Heat Pump with Remote Outdoor Unit-Air-Source) | Centrally-Ducted | 5TWX7048A1 | 5TXCD010AS3 | L9X1C100U5VSA | 43000 | 16.5 | 11.7 | 8.7 | 44500 | 32600 | 73.26% | 2.1 | 29800 | R-454B
216764533 | 4.38 | Yes | Yes | TRANE | HRCU-A-CB (Split System: Heat Pump with Remote Outdoor Unit-Air-Source) | Centrally-Ducted | 5TWX7060A1 | 5TXCD010AS3 | S8X1C080M5PSC | 52500 | 16.5 | 11 | 9 | 51000 | 38500 | 75.49% | 2.2 | 34000 | R-454B
215668949 | 2.87 | Yes | Yes | AIRQUEST | HRCU-A-CB (Split System: Heat Pump with Remote Outdoor Unit-Air-Source) | Centrally-Ducted | H5H0V36*K*AAA* | EA*5X43M21A*+WALLCON | *80CSU0401712A* | 34400 | 18 | 10 | 9 | 35200 | 25200 | 71.59% | 1.88 | 30400 | R-454B
216764047 | 4.25 | Yes | No | TRANE | HRCU-A-C (Split System: Heat Pump with Remote Outdoor Unit with No Indoor Fan --Air Source) | Centrally-Ducted | 5TWR7060A1 | 5PX*D008AS3 |  | 51000 | 15.2 | 10 | 9 | 52000 | 39500 | 75.96% | 2.1 | 34800 | R-454B
216764799 | 3.63 | Yes | Yes | TRANE | HRCU-A-CB (Split System: Heat Pump with Remote Outdoor Unit-Air-Source) | Centrally-Ducted | 5TWR7048A1 | 5PX*D010AS3 | S8X2C080M5PSC | 43500 | 17.1 | 12 | 9 | 44000 | 32200 | 73.18% | 2.2 | 29200 | R-454B
216679978 | 2.97 | Yes | Yes | AIRQUEST | HRCU-A-CB (Split System: Heat Pump with Remote Outdoor Unit-Air-Source) | Centrally-Ducted | DLCURAH36ABK | EN(A,D,W)4X48L21** | *97VTN0801716A* | 35600 | 16 | 10 | 8.5 | 38500 | 34400 | 89.35% | 1.8 | 29200 | R-410A
216763486 | 1.82 | Yes | Yes | TRANE | HRCU-A-CB (Split System: Heat Pump with Remote Outdoor Unit-Air-Source) | Centrally-Ducted | 5TWR7024A1 | 5TXCB004AS3 | *DHMB060CCV3 | 21800 | 16 | 11.5 | 8.7 | 21400 | 17000 | 79.44% | 1.9 | 15200 | R-454B
215676548 | 4 | Yes | Yes | COMFORTMAKER | HRCU-A-CB (Split System: Heat Pump with Remote Outdoor Unit-Air-Source) | Centrally-Ducted | C5H0V48*K*AAA* | EVD5X60M21A*+WALLCON | *97CMN0802120B* | 48000 | 19 | 10 | 9 | 50000 | 36800 | 73.6% | 2 | 46500 | R-454B
215676898 | 4.04 | Yes | Yes | COMFORTMAKER | HRCU-A-CB (Split System: Heat Pump with Remote Outdoor Unit-Air-Source) | Centrally-Ducted | C5H0V48*K*AAA* | EVD5X61M24A*+WALLCON | *95CSU1002122B* | 48500 | 19 | 10.5 | 9 | 50000 | 36600 | 73.2% | 2.1 | 46500 | R-454B
215679288 | 2.88 | Yes | Yes | COMFORTMAKER | HRCU-A-CB (Split System: Heat Pump with Remote Outdoor Unit-Air-Source) | Centrally-Ducted | C5H0V36*K*AAA* | EA*5X37M21A*+WALLCON | *80CSU0401712B* | 34600 | 17.5 | 10 | 9 | 35200 | 25000 | 71.02% | 1.9 | 30200 | R-454B
215679488 | 2.82 | Yes | Yes | COMFORTMAKER | HRCU-A-CB (Split System: Heat Pump with Remote Outdoor Unit-Air-Source) | Centrally-Ducted | C5H0V36*K*AAA* | EA*5X48M21A*+WALLCON | *96CTN0802120B* | 33800 | 18 | 10 | 9 | 35000 | 25000 | 71.43% | 1.88 | 30200 | R-454B
215668613 | 2.82 | No | No | AIRQUEST | HRCU-A-CB (Split System: Heat Pump with Remote Outdoor Unit-Air-Source) | Centrally-Ducted | H5H0V36*K*AAA* | EA*5X37M17A*+WALLCON | *96CTN0601714B* | 33800 | 17.5 | 9.5 | 9 | 35800 | 25600 | 71.51% | 1.86 | 31000 | R-454B
215676328 | 4 | Yes | Yes | COMFORTMAKER | HRCU-A-CB (Split System: Heat Pump with Remote Outdoor Unit-Air-Source) | Centrally-Ducted | C5H0V48*K*AAA* | EVD5X49M24A*+WALLCON | *80CTL1352422B* | 48000 | 19 | 10.5 | 9 | 50000 | 36400 | 72.8% | 2 | 46000 | R-454B
215676358 | 4 | Yes | Yes | COMFORTMAKER | HRCU-A-CB (Split System: Heat Pump with Remote Outdoor Unit-Air-Source) | Centrally-Ducted | C5H0V48*K*AAA* | EVD5X49M24A*+WALLCON | *97CMN0802120B* | 48000 | 19 | 10 | 9 | 50000 | 36600 | 73.2% | 2 | 46000 | R-454B
215676728 | 4.04 | Yes | Yes | COMFORTMAKER | HRCU-A-CB (Split System: Heat Pump with Remote Outdoor Unit-Air-Source) | Centrally-Ducted | C5H0V48*K*AAA* | EVD5X61M21A*+WALLCON | *80CTL0702120B* | 48500 | 19 | 10.5 | 9 | 50000 | 37000 | 74% | 2 | 47000 | R-454B
215677678 | 4.79 | No | No | COMFORTMAKER | HRCU-A-CB (Split System: Heat Pump with Remote Outdoor Unit-Air-Source) | Centrally-Ducted | C5H0V60*K*AAA* | EVD5X61M24A*+WALLCON | *95CSU0802120B* | 57500 | 18 | 9 | 9 | 64000 | 45000 | 70.31% | 2.08 | 56500 | R-454B
215677798 | 4.63 | No | No | COMFORTMAKER | HRCU-A-CB (Split System: Heat Pump with Remote Outdoor Unit-Air-Source) | Centrally-Ducted | C5H0V60*K*AAA* | EA*5X60M24A*+WALLCON | *80CTL1352422B* | 55500 | 18.5 | 9 | 9 | 59000 | 41500 | 70.34% | 2.02 | 50500 | R-454B
215668868 | 2.77 | No | No | HEIL | HRCU-A-CB (Split System: Heat Pump with Remote Outdoor Unit-Air-Source) | Centrally-Ducted | H5H0V36*K*AAA* | EA*5X42M21A*+WALLCON | *95CSU0802120B* | 33200 | 17.5 | 9.5 | 8.5 | 35800 | 25600 | 71.51% | 1.86 | 31000 | R-454B
214595040 | 4.5 | Yes | Yes | LUXAIRE | HRCU-A-CB (Split System: Heat Pump with Remote Outdoor Unit-Air-Source) | Centrally-Ducted | HH860E2S11 | CTF60C5CHS1 | Z8ES080C20SMPS1 | 54000 | 19 | 11.7 | 9 | 54000 | 39000 | 72.22% | 2 | 37200 | R-454B
214421517 | 4.42 | Yes | Yes | LUXAIRE | HRCU-A-CB (Split System: Heat Pump with Remote Outdoor Unit-Air-Source) | Centrally-Ducted | HH860E2S11 | CTF60D5CJS1+JMVT20DC2N1 |  | 53000 | 19 | 11 | 9 | 54000 | 39000 | 72.22% | 2 | 37000 | R-454B
214396546 | 2.75 | Yes | Yes | LUXAIRE | HRCU-A-CB (Split System: Heat Pump with Remote Outdoor Unit-Air-Source) | Centrally-Ducted | HH836E2S11 | CTM48C5CFS1 | LPLC100C16MP13 | 33000 | 19 | 11 | 9 | 31200 | 25200 | 80.77% | 2 | 25800 | R-454B
214396917 | 2.9 | Yes | Yes | LUXAIRE | HRCU-A-CB (Split System: Heat Pump with Remote Outdoor Unit-Air-Source) | Centrally-Ducted | HH836E2S11 | CTF36C5CDS1 | TMLE080C20MP11 | 34800 | 17 | 11 | 8.5 | 32800 | 27000 | 82.32% | 2 | 29400 | R-454B
215681798 | 3.88 | No | No | COMFORTMAKER | HRCU-A-CB (Split System: Heat Pump with Remote Outdoor Unit-Air-Source) | Centrally-Ducted | C5H0V48*K*AAA* | EVM5X48M21A*+WALLCON | *97CTN0801716A* | 46500 | 18 | 9.5 | 9 | 50000 | 37000 | 74% | 2 | 46500 | R-454B
215681948 | 3.96 | Yes | Yes | COMFORTMAKER | HRCU-A-CB (Split System: Heat Pump with Remote Outdoor Unit-Air-Source) | Centrally-Ducted | C5H0V48*K*AAA* | EVM5X60M21A*+WALLCON | *97CTN0801716A* | 47500 | 18.5 | 10 | 9 | 50000 | 37200 | 74.4% | 1.98 | 47000 | R-454B
215682168 | 3.92 | Yes | Yes | COMFORTMAKER | HRCU-A-CB (Split System: Heat Pump with Remote Outdoor Unit-Air-Source) | Centrally-Ducted | C5H0V48*K*AAA* | EVD5X48M21A*+WALLCON | *97CTN1002122A* | 47000 | 18.5 | 10 | 9 | 50000 | 36400 | 72.8% | 2 | 45500 | R-454B
215682418 | 4 | Yes | Yes | COMFORTMAKER | HRCU-A-CB (Split System: Heat Pump with Remote Outdoor Unit-Air-Source) | Centrally-Ducted | C5H0V48*K*AAA* | EVD5X60M24A*+WALLCON | *97CTN1002122A* | 48000 | 19 | 10 | 9 | 50000 | 36600 | 73.2% | 2 | 46000 | R-454B
215682868 | 4.71 | No | No | COMFORTMAKER | HRCU-A-CB (Split System: Heat Pump with Remote Outdoor Unit-Air-Source) | Centrally-Ducted | C5H0V60*K*AAA* | EVM5X60M24A*+WALLCON | *96CTN0802120B* | 56500 | 18 | 9 | 9 | 63500 | 44500 | 70.08% | 2.08 | 56000 | R-454B
214719839 | 2.8 | Yes | Yes | LUXAIRE | HRCU-A-CB (Split System: Heat Pump with Remote Outdoor Unit-Air-Source) | Centrally-Ducted | HH836E2S11 | CTU48C5XFS1+TXV | TM8E120C16MP11 | 33600 | 19 | 11 | 9 | 31400 | 25400 | 80.89% | 2 | 26000 | R-454B
213080318 | 3.05 | Yes | Yes | AIRQUEST | HRCU-A-CB (Split System: Heat Pump with Remote Outdoor Unit-Air-Source) | Centrally-Ducted | DLCURAH36ABK | EA*4X43L21A* | *96MSN1002120A* | 36600 | 16 | 10 | 8.5 | 38500 | 34800 | 90.39% | 2.1 | 29200 | R-410A
213080377 | 2.92 | No | No | AIRQUEST | HRCU-A-CB (Split System: Heat Pump with Remote Outdoor Unit-Air-Source) | Centrally-Ducted | DLCURAH36ABK | EA*4X36L21A* | *96MSN1002122A* | 35000 | 16 | 9.5 | 8.1 | 38500 | 35200 | 91.43% | 1.82 | 29400 | R-410A
212987750 | 2.48 | No | No | AIRQUEST | HRCU-A-CB (Split System: Heat Pump with Remote Outdoor Unit-Air-Source) | Centrally-Ducted | DLCURAH30ABK | EA*4X42L24A* | *96MSN0802120A* | 29800 | 15.2 | 9 | 8.1 | 34200 | 27600 | 80.7% | 1.8 | 23400 | R-410A
212988050 | 2.52 | No | No | AIRQUEST | HRCU-A-CB (Split System: Heat Pump with Remote Outdoor Unit-Air-Source) | Centrally-Ducted | DLCURAH30ABK | EA*4X42L21A* | *96MSN1002120A* | 30200 | 15.2 | 9 | 8.5 | 34000 | 27400 | 80.59% | 1.8 | 23400 | R-410A
214719864 | 2.87 | Yes | Yes | LUXAIRE | HRCU-A-CB (Split System: Heat Pump with Remote Outdoor Unit-Air-Source) | Centrally-Ducted | HH836E2S11 | CTU48C5XFS1+TXV | TMLE120C20MP11 | 34400 | 17 | 11 | 8.5 | 32400 | 25600 | 79.01% | 2 | 26400 | R-454B
215679708 | 2.8 | No | No | COMFORTMAKER | HRCU-A-CB (Split System: Heat Pump with Remote Outdoor Unit-Air-Source) | Centrally-Ducted | C5H0V36*K*AAA* | ESH5X36M12A*+WALLCON | *96CTN0802120B* | 33600 | 16 | 9.5 | 8.5 | 35800 | 25400 | 70.95% | 1.76 | 30800 | R-454B
215679788 | 2.83 | No | No | COMFORTMAKER | HRCU-A-CB (Split System: Heat Pump with Remote Outdoor Unit-Air-Source) | Centrally-Ducted | C5H0V36*K*AAA* | ESH5X42M12A*+WALLCON | *96CTN0802120B* | 34000 | 16 | 9.5 | 8.5 | 35600 | 25200 | 70.79% | 1.76 | 30600 | R-454B
210471217 | 2.75 | Yes | Yes | DAY & NIGHT | HRCU-A-CB (Split System: Heat Pump with Remote Outdoor Unit-Air-Source) | Centrally-Ducted | CVH837GKA2* | EHD4X60AAL+WALLCON | *96CTN1202422A* | 33000 | 17 | 11.5 | 8.1 | 32200 | 24800 | 77.02% | 2.02 | 31200 | R-410A
215681458 | 3.83 | No | No | COMFORTMAKER | HRCU-A-CB (Split System: Heat Pump with Remote Outdoor Unit-Air-Source) | Centrally-Ducted | C5H0V48*K*AAA* | EA*5X61M21A*+WALLCON | *80CSU0601716B* | 46000 | 17.5 | 9.5 | 9 | 48000 | 33800 | 70.42% | 2.08 | 42000 | R-454B
215681558 | 3.83 | Yes | Yes | COMFORTMAKER | HRCU-A-CB (Split System: Heat Pump with Remote Outdoor Unit-Air-Source) | Centrally-Ducted | C5H0V48*K*AAA* | EA*5X61M24A*+WALLCON | *97CTN1002122A* | 46000 | 18.5 | 10 | 9 | 47500 | 33600 | 70.74% | 2.06 | 42000 | R-454B
215681758 | 3.92 | No | No | COMFORTMAKER | HRCU-A-CB (Split System: Heat Pump with Remote Outdoor Unit-Air-Source) | Centrally-Ducted | C5H0V48*K*AAA* | EVM5X48M21A*+WALLCON | *80CSU0401712B* | 47000 | 18 | 9.5 | 9 | 50000 | 36400 | 72.8% | 2 | 45500 | R-454B
215681908 | 4 | Yes | Yes | COMFORTMAKER | HRCU-A-CB (Split System: Heat Pump with Remote Outdoor Unit-Air-Source) | Centrally-Ducted | C5H0V48*K*AAA* | EVM5X60M21A*+WALLCON | *80CSU0401712B* | 48000 | 18.5 | 10 | 9 | 50000 | 36600 | 73.2% | 2 | 46500 | R-454B
215682458 | 4.04 | Yes | Yes | COMFORTMAKER | HRCU-A-CB (Split System: Heat Pump with Remote Outdoor Unit-Air-Source) | Centrally-Ducted | C5H0V48*K*AAA* | EVD5X61M21A*+WALLCON | *80CSU0601716B* | 48500 | 19 | 10 | 9 | 50000 | 36800 | 73.6% | 2.1 | 46500 | R-454B
215679338 | 2.88 | Yes | Yes | COMFORTMAKER | HRCU-A-CB (Split System: Heat Pump with Remote Outdoor Unit-Air-Source) | Centrally-Ducted | C5H0V36*K*AAA* | EA*5X37M21A*+WALLCON | *97CTN1002122A* | 34600 | 18 | 10 | 9 | 35200 | 25000 | 71.02% | 1.9 | 30400 | R-454B
212969527 | 1.48 | Yes | Yes | BRYANT HEATING AND COOLING SYSTEMS | HRCU-A-CB (Split System: Heat Pump with Remote Outdoor Unit-Air-Source) | Centrally-Ducted | 38MURAQ18AB3* | CAP**2417AL* | 82*SB36045V14*** | 17700 | 16.5 | 10.5 | 8.5 | 18600 | 19300 | 103.8% | 2.32 | 12500 | R-410A
212969997 | 1.46 | Yes | Yes | BRYANT HEATING AND COOLING SYSTEMS | HRCU-A-CB (Split System: Heat Pump with Remote Outdoor Unit-Air-Source) | Centrally-Ducted | 38MURAQ18AB3* | CAP**3017AL* | 82*SB48070V17*** | 17500 | 16.5 | 10.5 | 8.5 | 18000 | 18700 | 103.9% | 2.26 | 12200 | R-410A
213771308 | 1.97 | Yes | No | AIRQUEST | HRCU-A-CB (Split System: Heat Pump with Remote Outdoor Unit-Air-Source) | Centrally-Ducted | HVH825GKA2* | EA*4X42L21A*+WALLCON | *97CMN0601714B* | 23600 | 16 | 10.5 | 8.1 | 21600 | 16700 | 77.31% | 1.94 | 20800 | R-410A
213771528 | 2.03 | Yes | Yes | AIRQUEST | HRCU-A-CB (Split System: Heat Pump with Remote Outdoor Unit-Air-Source) | Centrally-Ducted | HVH825GKA2* | EA*4X43L21A*+WALLCON | *96CTN0601714B* | 24400 | 16.5 | 11 | 8.1 | 21200 | 16700 | 78.77% | 2.02 | 20600 | R-410A
215676658 | 3.96 | Yes | Yes | COMFORTMAKER | HRCU-A-CB (Split System: Heat Pump with Remote Outdoor Unit-Air-Source) | Centrally-Ducted | C5H0V48*K*AAA* | EVD5X60M24A*+WALLCON | *97CMN0602120B* | 47500 | 18.5 | 10 | 9 | 50000 | 37000 | 74% | 1.98 | 46500 | R-454B
216763586 | 2.68 | Yes | Yes | TRANE | HRCU-A-CB (Split System: Heat Pump with Remote Outdoor Unit-Air-Source) | Centrally-Ducted | 5TWR7036A1 | 5PX*B004AS3 | S9V2B060U3VSB | 32200 | 17.1 | 11.7 | 8.7 | 32200 | 24000 | 74.53% | 2.1 | 21200 | R-454B
216763734 | 2.78 | Yes | Yes | TRANE | HRCU-A-CB (Split System: Heat Pump with Remote Outdoor Unit-Air-Source) | Centrally-Ducted | 5TWR7036A1 | 5PX*CD07AS3 | S9V2C100D4VSB | 33400 | 17.1 | 12 | 8.7 | 33200 | 24400 | 73.49% | 2.1 | 21600 | R-454B
216763784 | 2.9 | Yes | Yes | TRANE | HRCU-A-CB (Split System: Heat Pump with Remote Outdoor Unit-Air-Source) | Centrally-Ducted | 5TWR7036A1 | 5TEM6D06AV41+TDR |  | 34800 | 17.1 | 12.5 | 9 | 32200 | 23800 | 73.91% | 2.2 | 21000 | R-454B
216763800 | 2.67 | Yes | Yes | TRANE | HRCU-A-CB (Split System: Heat Pump with Remote Outdoor Unit-Air-Source) | Centrally-Ducted | 5TWR7036A1 | 5TXCB004AS3 | L8V1B080U4VSB | 32000 | 17 | 11.7 | 8.7 | 32200 | 24000 | 74.53% | 2.1 | 21200 | R-454B
216763802 | 2.63 | Yes | Yes | TRANE | HRCU-A-CB (Split System: Heat Pump with Remote Outdoor Unit-Air-Source) | Centrally-Ducted | 5TWR7036A1 | 5TXCB004AS3 | L9X1A050U3VSA | 31600 | 16 | 11 | 8.5 | 32800 | 24600 | 75% | 2 | 21800 | R-454B
216763834 | 2.77 | Yes | Yes | TRANE | HRCU-A-CB (Split System: Heat Pump with Remote Outdoor Unit-Air-Source) | Centrally-Ducted | 5TWR7036A1 | 5TXCB006AS3 | *UHMB080CCV3 | 33200 | 17.1 | 12 | 9 | 32400 | 24000 | 74.07% | 2.1 | 21200 | R-454B
215681598 | 3.75 | No | No | COMFORTMAKER | HRCU-A-CB (Split System: Heat Pump with Remote Outdoor Unit-Air-Source) | Centrally-Ducted | C5H0V48*K*AAA* | ESH5X48M12A*+WALLCON | *80CSU0601716B* | 45000 | 16 | 9 | 8.5 | 49000 | 34400 | 70.2% | 2.04 | 43000 | R-454B
215681818 | 4 | Yes | Yes | COMFORTMAKER | HRCU-A-CB (Split System: Heat Pump with Remote Outdoor Unit-Air-Source) | Centrally-Ducted | C5H0V48*K*AAA* | EVM5X49M21A*+WALLCON | *96CTN0802120B* | 48000 | 19 | 10 | 9 | 50000 | 36800 | 73.6% | 2 | 46500 | R-454B
215681968 | 4 | Yes | Yes | COMFORTMAKER | HRCU-A-CB (Split System: Heat Pump with Remote Outdoor Unit-Air-Source) | Centrally-Ducted | C5H0V48*K*AAA* | EVM5X60M21A*+WALLCON | *97CTN1002122A* | 48000 | 19 | 10.5 | 9 | 50000 | 36800 | 73.6% | 2 | 46500 | R-454B
215681998 | 4 | Yes | Yes | COMFORTMAKER | HRCU-A-CB (Split System: Heat Pump with Remote Outdoor Unit-Air-Source) | Centrally-Ducted | C5H0V48*K*AAA* | EVM5X60M24A*+WALLCON | *80CSU1002120B* | 48000 | 18.5 | 10 | 9 | 50000 | 36600 | 73.2% | 2 | 46000 | R-454B
216764643 | 2.78 | Yes | Yes | TRANE | HRCU-A-CB (Split System: Heat Pump with Remote Outdoor Unit-Air-Source) | Centrally-Ducted | 5TWR7036A1 | 5PX*BD06AS3 | S8X1B060M4PTC | 33400 | 17.1 | 12 | 8.7 | 33400 | 24400 | 73.05% | 2.1 | 21600 | R-454B
215681538 | 3.83 | No | No | COMFORTMAKER | HRCU-A-CB (Split System: Heat Pump with Remote Outdoor Unit-Air-Source) | Centrally-Ducted | C5H0V48*K*AAA* | EA*5X61M24A*+WALLCON | *80CSU1002120B* | 46000 | 18 | 9.5 | 9 | 47500 | 33600 | 70.74% | 2.08 | 42000 | R-454B
215681668 | 3.79 | No | No | COMFORTMAKER | HRCU-A-CB (Split System: Heat Pump with Remote Outdoor Unit-Air-Source) | Centrally-Ducted | C5H0V48*K*AAA* | ESH5X60M12A*+WALLCON | *96CTN0802120B* | 45500 | 16.5 | 9.5 | 8.5 | 48000 | 33800 | 70.42% | 2.06 | 42000 | R-454B
216764119 | 1.93 | Yes | Yes | TRANE | HRCU-A-CB (Split System: Heat Pump with Remote Outdoor Unit-Air-Source) | Centrally-Ducted | 5TWX7024A1 | 5PX*B004AS3 | S9V2B040U3PSC | 23200 | 17.5 | 12.5 | 9 | 21800 | 17300 | 79.36% | 2 | 15300 | R-454B
216764135 | 2 | Yes | Yes | TRANE | HRCU-A-CB (Split System: Heat Pump with Remote Outdoor Unit-Air-Source) | Centrally-Ducted | 5TWX7024A1 | 5PX*B006AS3 | *UHMB060CCV3 | 24000 | 18 | 13 | 9 | 21800 | 17400 | 79.82% | 2 | 15400 | R-454B
216764137 | 1.83 | Yes | Yes | TRANE | HRCU-A-CB (Split System: Heat Pump with Remote Outdoor Unit-Air-Source) | Centrally-Ducted | 5TWX7024A1 | 5PX*B006AS3 | S9V2B080D4VSB | 22000 | 16.5 | 11.7 | 9 | 21200 | 17100 | 80.66% | 2 | 15200 | R-454B
216764138 | 1.83 | Yes | Yes | TRANE | HRCU-A-CB (Split System: Heat Pump with Remote Outdoor Unit-Air-Source) | Centrally-Ducted | 5TWX7024A1 | 5PX*B006AS3 | S9V2B080D4PSC | 22000 | 16.5 | 11.7 | 9 | 21200 | 17100 | 80.66% | 2 | 15200 | R-454B
216764254 | 2.78 | Yes | Yes | TRANE | HRCU-A-CB (Split System: Heat Pump with Remote Outdoor Unit-Air-Source) | Centrally-Ducted | 5TWX7036A1 | 5PX*B006AS3 | S8X1A040M3PSC | 33400 | 17.5 | 11.7 | 8.7 | 32800 | 24400 | 74.39% | 2.1 | 21600 | R-454B
214396932 | 2.77 | Yes | Yes | LUXAIRE | HRCU-A-CB (Split System: Heat Pump with Remote Outdoor Unit-Air-Source) | Centrally-Ducted | HH836E2S11 | CTF48C5CFS1 | TM8E080C16MP11 | 33200 | 19 | 11 | 9 | 31200 | 25400 | 81.41% | 2 | 26000 | R-454B
214396982 | 2.78 | Yes | Yes | LUXAIRE | HRCU-A-CB (Split System: Heat Pump with Remote Outdoor Unit-Air-Source) | Centrally-Ducted | HH836E2S11 | CTF48C5CFS1 | TPLC080C16MP13 | 33400 | 18 | 11 | 9 | 31600 | 25400 | 80.38% | 2 | 26000 | R-454B
216783859 | 1.92 | Yes | Yes | LUXAIRE | HRCU-A-CB (Split System: Heat Pump with Remote Outdoor Unit-Air-Source) | Centrally-Ducted | HH824E2S11 | CTM36B5ADS1 | Z8ES060A12LMPS1 | 23000 | 18 | 12 | 9.5 | 23000 | 18500 | 80.43% | 2 | 18200 | R-454B
214396248 | 1.92 | Yes | Yes | LUXAIRE | HRCU-A-CB (Split System: Heat Pump with Remote Outdoor Unit-Air-Source) | Centrally-Ducted | HH824E2S11 | CTF36B5ADS1 | TM9Y080B12MP11 | 23000 | 18 | 12 | 9.5 | 23000 | 18600 | 80.87% | 2 | 18300 | R-454B
214397334 | 2.88 | Yes | Yes | LUXAIRE | HRCU-A-CB (Split System: Heat Pump with Remote Outdoor Unit-Air-Source) | Centrally-Ducted | HH836E2S11 | CTM48C5CFS1 | TM8E080C20MP11 | 34600 | 18 | 11 | 8.5 | 32800 | 25800 | 78.66% | 2 | 26400 | R-454B
214396816 | 2.85 | Yes | Yes | LUXAIRE | HRCU-A-CB (Split System: Heat Pump with Remote Outdoor Unit-Air-Source) | Centrally-Ducted | HH836E2S11 | CTF36C5CDS1 | TL8E080C16UH11 | 34200 | 18 | 11 | 8.5 | 32200 | 26400 | 81.99% | 2 | 28600 | R-454B
216783073 | 4.46 | Yes | Yes | LUXAIRE | HRCU-A-CB (Split System: Heat Pump with Remote Outdoor Unit-Air-Source) | Centrally-Ducted | HH860E2S11 | CTF60D5CJS1 | Z8ES130D20LMPS1 | 53500 | 19 | 11 | 9 | 54500 | 39000 | 71.56% | 2 | 37600 | R-454B
214609166 | 4.46 | Yes | Yes | LUXAIRE | HRCU-A-CB (Split System: Heat Pump with Remote Outdoor Unit-Air-Source) | Centrally-Ducted | HH860E2S11 | CTM60D5CHS1 | Z9ES120D20SMPS1 | 53500 | 19 | 11.7 | 8.5 | 53500 | 38500 | 71.96% | 2 | 37000 | R-454B
214719698 | 2.8 | Yes | Yes | LUXAIRE | HRCU-A-CB (Split System: Heat Pump with Remote Outdoor Unit-Air-Source) | Centrally-Ducted | HH836E2S11 | CTU36B5XDS1+TXV | TM8E080B12MP11 | 33600 | 18 | 11 | 8.5 | 31800 | 26000 | 81.76% | 2 | 28200 | R-454B
214719987 | 2.78 | Yes | Yes | LUXAIRE | HRCU-A-CB (Split System: Heat Pump with Remote Outdoor Unit-Air-Source) | Centrally-Ducted | HH836E2S11 | CTU48C5XFS1+TXV | TM9E080C16MP12 | 33400 | 19 | 11 | 9 | 31400 | 25400 | 80.89% | 2 | 26000 | R-454B
214720064 | 2.78 | Yes | Yes | LUXAIRE | HRCU-A-CB (Split System: Heat Pump with Remote Outdoor Unit-Air-Source) | Centrally-Ducted | HH836E2S11 | CTU48C5XFS1+TXV | TMLV100C16MP12 | 33400 | 18 | 11 | 9 | 31600 | 25400 | 80.38% | 2 | 26000 | R-454B
214719973 | 3.71 | Yes | Yes | LUXAIRE | HRCU-A-CB (Split System: Heat Pump with Remote Outdoor Unit-Air-Source) | Centrally-Ducted | HH860E2S11 | CTU60C5XGS1+TXV | LPLC100C20MP13 | 44500 | 18 | 11 | 9 | 45000 | 33800 | 75.11% | 2 | 33600 | R-454B
214720207 | 3.79 | Yes | Yes | LUXAIRE | HRCU-A-CB (Split System: Heat Pump with Remote Outdoor Unit-Air-Source) | Centrally-Ducted | HH860E2S11 | CTU60C5XGS1+TXV | Z9ES100C16SMPS1 | 45500 | 18 | 11 | 9 | 46500 | 34200 | 73.55% | 2 | 34200 | R-454B
214719946 | 3.71 | Yes | Yes | LUXAIRE | HRCU-A-CB (Split System: Heat Pump with Remote Outdoor Unit-Air-Source) | Centrally-Ducted | HH860E2S11 | CTU60C5XGS1+TXV | TM8V120C20MP12 | 44500 | 18 | 11 | 9 | 45000 | 33800 | 75.11% | 2 | 33600 | R-454B
214609083 | 3.71 | Yes | Yes | LUXAIRE | HRCU-A-CB (Split System: Heat Pump with Remote Outdoor Unit-Air-Source) | Centrally-Ducted | HH860E2S11 | CTF60C5CGS1 | Z9ES080C20SMPS1 | 44500 | 18 | 11.7 | 9 | 45500 | 33400 | 73.41% | 2 | 32600 | R-454B
215681418 | 3.75 | Yes | Yes | COMFORTMAKER | HRCU-A-CB (Split System: Heat Pump with Remote Outdoor Unit-Air-Source) | Centrally-Ducted | C5H0V48*K*AAA* | EA*5X60M24A*+WALLCON | *97CTN1002122A* | 45000 | 18 | 10 | 9 | 47500 | 33600 | 70.74% | 2.06 | 41500 | R-454B
215681788 | 3.92 | No | No | COMFORTMAKER | HRCU-A-CB (Split System: Heat Pump with Remote Outdoor Unit-Air-Source) | Centrally-Ducted | C5H0V48*K*AAA* | EVM5X48M21A*+WALLCON | *80CSU1002120B* | 47000 | 18 | 9.5 | 9 | 50000 | 36400 | 72.8% | 2 | 45500 | R-454B
216764721 | 2.7 | Yes | Yes | TRANE | HRCU-A-CB (Split System: Heat Pump with Remote Outdoor Unit-Air-Source) | Centrally-Ducted | 5TWR7036A1 | 5TXCB004AS3 | S8X1B060M4PTC | 32400 | 17.1 | 11.7 | 8.7 | 32400 | 24000 | 74.07% | 2.1 | 21200 | R-454B
216766090 | 2.72 | Yes | Yes | TRANE | HRCU-A-CB (Split System: Heat Pump with Remote Outdoor Unit-Air-Source) | Centrally-Ducted | 5TWR7036A1 | 5PX*BD04AS3 | S9X2B040D3PSB | 32600 | 16 | 11.2 | 8.2 | 33800 | 24800 | 73.37% | 1.98 | 22000 | R-454B
215681938 | 4 | Yes | Yes | COMFORTMAKER | HRCU-A-CB (Split System: Heat Pump with Remote Outdoor Unit-Air-Source) | Centrally-Ducted | C5H0V48*K*AAA* | EVM5X60M21A*+WALLCON | *80CSU1002120B* | 48000 | 18.5 | 10 | 9 | 50000 | 36600 | 73.2% | 2 | 46500 | R-454B
215682088 | 4.04 | Yes | Yes | COMFORTMAKER | HRCU-A-CB (Split System: Heat Pump with Remote Outdoor Unit-Air-Source) | Centrally-Ducted | C5H0V48*K*AAA* | EVM5X61M24A*+WALLCON | *97CTN1202422A* | 48500 | 19.5 | 10.5 | 9.5 | 50000 | 36600 | 73.2% | 2.12 | 46500 | R-454B
215682288 | 4 | Yes | Yes | COMFORTMAKER | HRCU-A-CB (Split System: Heat Pump with Remote Outdoor Unit-Air-Source) | Centrally-Ducted | C5H0V48*K*AAA* | EVD5X49M24A*+WALLCON | *97CTN1202422A* | 48000 | 19 | 10.5 | 9 | 50000 | 36600 | 73.2% | 2 | 46000 | R-454B
216764775 | 3.63 | Yes | Yes | TRANE | HRCU-A-CB (Split System: Heat Pump with Remote Outdoor Unit-Air-Source) | Centrally-Ducted | 5TWR7048A1 | 5PX*CD09AS3 | S8X2C100M5PTC | 43500 | 17.1 | 12 | 8.7 | 44000 | 32200 | 73.18% | 2.1 | 29400 | R-454B
213771628 | 2 | Yes | Yes | AIRQUEST | HRCU-A-CB (Split System: Heat Pump with Remote Outdoor Unit-Air-Source) | Centrally-Ducted | HVH825GKA2* | EA*4X48L21A*+WALLCON | *97CMN0801714B* | 24000 | 16.5 | 11 | 8.1 | 21000 | 16600 | 79.05% | 2 | 20400 | R-410A
212970647 | 3.05 | Yes | Yes | BRYANT HEATING AND COOLING SYSTEMS | HRCU-A-CB (Split System: Heat Pump with Remote Outdoor Unit-Air-Source) | Centrally-Ducted | 38MURAQ36AB3* | CAP**3721AL* | 82*SB60090V21*** | 36600 | 16 | 10 | 8.5 | 38500 | 35000 | 90.91% | 2.08 | 29200 | R-410A
215677098 | 4.71 | No | No | COMFORTMAKER | HRCU-A-CB (Split System: Heat Pump with Remote Outdoor Unit-Air-Source) | Centrally-Ducted | C5H0V60*K*AAA* | EVM5X60M24A*+WALLCON | *80CSU1002120A* | 56500 | 18 | 9 | 9 | 63000 | 44500 | 70.63% | 2.08 | 55500 | R-454B
215679738 | 2.78 | No | No | COMFORTMAKER | HRCU-A-CB (Split System: Heat Pump with Remote Outdoor Unit-Air-Source) | Centrally-Ducted | C5H0V36*K*AAA* | ESH5X36M12A*+WALLCON | *97CTN0601716A* | 33400 | 16 | 9 | 8.5 | 36000 | 25800 | 71.67% | 1.76 | 31200 | R-454B
215679758 | 2.8 | No | No | COMFORTMAKER | HRCU-A-CB (Split System: Heat Pump with Remote Outdoor Unit-Air-Source) | Centrally-Ducted | C5H0V36*K*AAA* | ESH5X36M12A*+WALLCON | *97CTN0802120A* | 33600 | 16 | 9.5 | 8.5 | 35800 | 25400 | 70.95% | 1.76 | 30800 | R-454B
215679938 | 2.88 | No | No | COMFORTMAKER | HRCU-A-CB (Split System: Heat Pump with Remote Outdoor Unit-Air-Source) | Centrally-Ducted | C5H0V36*K*AAA* | ESH5X60M12A*+WALLCON | *96CTN0802120B* | 34600 | 16.5 | 9.5 | 8.5 | 34600 | 24800 | 71.68% | 1.8 | 30000 | R-454B
215679958 | 2.88 | Yes | Yes | COMFORTMAKER | HRCU-A-CB (Split System: Heat Pump with Remote Outdoor Unit-Air-Source) | Centrally-Ducted | C5H0V36*K*AAA* | ESH5X60M12A*+WALLCON | *80CSU0601716B* | 34600 | 17 | 10 | 8.5 | 34600 | 24800 | 71.68% | 1.92 | 30000 | R-454B
211230801 | 3.12 | Yes | No | DAY & NIGHT | HRCU-A-CB (Split System: Heat Pump with Remote Outdoor Unit-Air-Source) | Centrally-Ducted | DLCURAH36ABK | EN(A,D)4X48L24** | OLV154F20A | 37400 | 15.2 | 10.5 | 8.5 | 39500 | 35200 | 89.11% | 2.1 | 29400 | R-410A
216763967 | 3.67 | Yes | Yes | TRANE | HRCU-A-CB (Split System: Heat Pump with Remote Outdoor Unit-Air-Source) | Centrally-Ducted | 5TWR7048A1 | 5PX*D010AS3 | S8X1D120M5PSC | 44000 | 17.1 | 12 | 9 | 44500 | 32400 | 72.81% | 2.2 | 29400 | R-454B
216764222 | 2.7 | Yes | Yes | TRANE | HRCU-A-CB (Split System: Heat Pump with Remote Outdoor Unit-Air-Source) | Centrally-Ducted | 5TWX7036A1 | 5PX*B004AS3 | S8X1A040M3PSC | 32400 | 17.1 | 11.5 | 8.7 | 32600 | 24200 | 74.23% | 2.1 | 21400 | R-454B
216733765 | 1.83 | Yes | No | TEMPSTAR | HRCU-A-CB (Split System: Heat Pump with Remote Outdoor Unit-Air-Source) | Centrally-Ducted | D5CUHAH24AAK | EA*5X30M14A* | *96VSN0401410B* | 22000 | 15.5 | 10.5 | 8.1 | 21000 | 18900 | 90% | 1.85 | 17700 | R-454B
216764147 | 1.98 | Yes | Yes | TRANE | HRCU-A-CB (Split System: Heat Pump with Remote Outdoor Unit-Air-Source) | Centrally-Ducted | 5TWX7024A1 | 5PX*B006AS3 | S9V2B060U3VSB | 23800 | 18 | 12.7 | 9 | 21800 | 17400 | 79.82% | 2 | 15500 | R-454B
215678048 | 4.63 | No | No | COMFORTMAKER | HRCU-A-CB (Split System: Heat Pump with Remote Outdoor Unit-Air-Source) | Centrally-Ducted | C5H0V60*K*AAA* | ESH5X60M12A*+WALLCON | *80CSU1002120A* | 55500 | 17 | 8.5 | 8.5 | 60000 | 42000 | 70% | 1.9 | 51500 | R-454B
215682578 | 4.54 | No | No | COMFORTMAKER | HRCU-A-CB (Split System: Heat Pump with Remote Outdoor Unit-Air-Source) | Centrally-Ducted | C5H0V60*K*AAA* | EA*5X60M24A*+WALLCON | *96CTN0802120B* | 54500 | 18.5 | 8.5 | 9 | 59500 | 42000 | 70.59% | 1.9 | 51000 | R-454B
215682658 | 4.67 | No | No | COMFORTMAKER | HRCU-A-CB (Split System: Heat Pump with Remote Outdoor Unit-Air-Source) | Centrally-Ducted | C5H0V60*K*AAA* | EA*5X61M24A*+WALLCON | *96CTN0802120B* | 56000 | 18.5 | 9 | 9 | 60000 | 42000 | 70% | 2.02 | 51500 | R-454B
215677748 | 4.58 | No | No | COMFORTMAKER | HRCU-A-CB (Split System: Heat Pump with Remote Outdoor Unit-Air-Source) | Centrally-Ducted | C5H0V60*K*AAA* | EA*5X60M24A*+WALLCON | *80CSU0802120A* | 55000 | 18.5 | 9 | 8.5 | 59000 | 41500 | 70.34% | 2.02 | 50500 | R-454B
216766770 | 4.33 | Yes | No | TRANE | HRCU-A-CB (Split System: Heat Pump with Remote Outdoor Unit-Air-Source) | Centrally-Ducted | 5TWR7060A1 | 5TXCD010AS3 | S8V2C080M5PDB | 52000 | 15.2 | 11.2 | 8.7 | 51000 | 38500 | 75.49% | 2.21 | 34000 | R-454B
211242046 | 1.97 | Yes | Yes | DAY & NIGHT | HRCU-A-CB (Split System: Heat Pump with Remote Outdoor Unit-Air-Source) | Centrally-Ducted | DLCURAH24ABK | EA*4X36L17A* | *96VTN0601412A* | 23600 | 16.5 | 10 | 8.5 | 25800 | 23400 | 90.7% | 1.94 | 18900 | R-410A
211242180 | 2.02 | Yes | No | DAY & NIGHT | HRCU-A-CB (Split System: Heat Pump with Remote Outdoor Unit-Air-Source) | Centrally-Ducted | DLCURAH24ABK | EA*4X36L17A* | *92ESN0401410A* | 24200 | 15.2 | 10 | 8.5 | 26400 | 22600 | 85.61% | 1.84 | 19400 | R-410A
211242680 | 2.07 | Yes | No | DAY & NIGHT | HRCU-A-CB (Split System: Heat Pump with Remote Outdoor Unit-Air-Source) | Centrally-Ducted | DLCURAH24ABK | EA*4X36L21A* | *95ESN0801716A* | 24800 | 15.5 | 10 | 8.5 | 26800 | 22000 | 82.09% | 1.8 | 19400 | R-410A
211242813 | 2.05 | Yes | Yes | DAY & NIGHT | HRCU-A-CB (Split System: Heat Pump with Remote Outdoor Unit-Air-Source) | Centrally-Ducted | DLCURAH24ABK | EA*4X37L17A* | *96VSN0801716A* | 24600 | 16.5 | 10 | 8.5 | 25600 | 21400 | 83.59% | 1.8 | 18900 | R-410A
215681748 | 3.79 | No | No | COMFORTMAKER | HRCU-A-CB (Split System: Heat Pump with Remote Outdoor Unit-Air-Source) | Centrally-Ducted | C5H0V48*K*AAA* | ESH5X60M12A*+WALLCON | *97CTN1202422A* | 45500 | 16.5 | 9.5 | 8.5 | 48000 | 33800 | 70.42% | 2.08 | 42000 | R-454B
215681848 | 4.04 | Yes | Yes | COMFORTMAKER | HRCU-A-CB (Split System: Heat Pump with Remote Outdoor Unit-Air-Source) | Centrally-Ducted | C5H0V48*K*AAA* | EVM5X49M21A*+WALLCON | *80CSU0802120B* | 48500 | 19 | 10 | 9 | 50000 | 36400 | 72.8% | 2.12 | 46000 | R-454B
215681918 | 4 | Yes | Yes | COMFORTMAKER | HRCU-A-CB (Split System: Heat Pump with Remote Outdoor Unit-Air-Source) | Centrally-Ducted | C5H0V48*K*AAA* | EVM5X60M21A*+WALLCON | *80CSU0601716B* | 48000 | 18.5 | 10 | 9 | 50000 | 36800 | 73.6% | 2 | 46500 | R-454B
215682018 | 4 | Yes | Yes | COMFORTMAKER | HRCU-A-CB (Split System: Heat Pump with Remote Outdoor Unit-Air-Source) | Centrally-Ducted | C5H0V48*K*AAA* | EVM5X60M24A*+WALLCON | *97CTN1002122A* | 48000 | 19 | 10 | 9 | 50000 | 36600 | 73.2% | 2 | 46000 | R-454B
215682048 | 4.08 | Yes | Yes | COMFORTMAKER | HRCU-A-CB (Split System: Heat Pump with Remote Outdoor Unit-Air-Source) | Centrally-Ducted | C5H0V48*K*AAA* | EVM5X61M24A*+WALLCON | *80CSU0802120B* | 49000 | 19 | 10.5 | 9 | 50000 | 36400 | 72.8% | 2.12 | 46500 | R-454B
215682368 | 4 | Yes | Yes | COMFORTMAKER | HRCU-A-CB (Split System: Heat Pump with Remote Outdoor Unit-Air-Source) | Centrally-Ducted | C5H0V48*K*AAA* | EVD5X60M21A*+WALLCON | *97CTN1002122A* | 48000 | 19 | 10.5 | 9 | 50000 | 36600 | 73.2% | 2 | 46500 | R-454B
215682468 | 4.08 | Yes | Yes | COMFORTMAKER | HRCU-A-CB (Split System: Heat Pump with Remote Outdoor Unit-Air-Source) | Centrally-Ducted | C5H0V48*K*AAA* | EVD5X61M21A*+WALLCON | *80CSU0802120B* | 49000 | 19 | 10 | 9 | 50000 | 36600 | 73.2% | 2.12 | 46500 | R-454B
215487465 | 1.42 | Yes | Yes | DAIKIN | HRCU-A-CB (Split System: Heat Pump with Remote Outdoor Unit-Air-Source) | Centrally-Ducted | DH6VSA1810A* | CHPEA2422*3A* | D*96VC0803BNA* | 17000 | 19 | 12 | 8.8 | 16800 | 13000 | 77.38% | 2.1 | 10800 | R-32
215487476 | 1.42 | Yes | Yes | DAIKIN | HRCU-A-CB (Split System: Heat Pump with Remote Outdoor Unit-Air-Source) | Centrally-Ducted | DH6VSA1810A* | CA*EA3022*3A* | D*80VC0804C*A* | 17000 | 19 | 12 | 8.8 | 16800 | 13000 | 77.38% | 2.1 | 10800 | R-32
216776083 | 2.95 | Yes | Yes | LENNOX | HRCU-A-CB (Split System: Heat Pump with Remote Outdoor Unit-Air-Source) | Centrally-Ducted | SL22KLV-036-230A** | CK40HT-42B-**+TDR | SL280UH080NV48B* | 35400 | 19.5 | 13 | 8.2 | 32200 | 31200 | 96.89% | 2.06 | 33600 | R-454B
215680008 | 2.88 | Yes | Yes | COMFORTMAKER | HRCU-A-CB (Split System: Heat Pump with Remote Outdoor Unit-Air-Source) | Centrally-Ducted | C5H0V36*K*AAA* | ESH5X60M12A*+WALLCON | *97CTN1202422A* | 34600 | 16.5 | 10 | 8.5 | 34600 | 24800 | 71.68% | 1.92 | 30000 | R-454B
215682488 | 4 | Yes | Yes | COMFORTMAKER | HRCU-A-CB (Split System: Heat Pump with Remote Outdoor Unit-Air-Source) | Centrally-Ducted | C5H0V48*K*AAA* | EVD5X61M21A*+WALLCON | *97CTN0801716A* | 48000 | 18.5 | 10 | 9 | 50000 | 37400 | 74.8% | 2 | 47000 | R-454B
216766190 | 2.87 | Yes | Yes | TRANE | HRCU-A-CB (Split System: Heat Pump with Remote Outdoor Unit-Air-Source) | Centrally-Ducted | 5TWR7036A1 | 5PX*C009AS3 | S9X2C080U5PSB | 34400 | 17.1 | 12 | 9 | 32600 | 24200 | 74.23% | 2.22 | 21400 | R-454B
216766344 | 2.72 | Yes | Yes | TRANE | HRCU-A-CB (Split System: Heat Pump with Remote Outdoor Unit-Air-Source) | Centrally-Ducted | 5TWR7036A1 | 5TXCC005AS3 | S8V2C080M5PCB | 32600 | 16 | 12 | 8.7 | 32600 | 24200 | 74.23% | 2.13 | 21400 | R-454B
215682688 | 4.67 | No | No | COMFORTMAKER | HRCU-A-CB (Split System: Heat Pump with Remote Outdoor Unit-Air-Source) | Centrally-Ducted | C5H0V60*K*AAA* | EA*5X61M24A*+WALLCON | *97CTN0802120A* | 56000 | 18.5 | 9 | 9 | 60000 | 42000 | 70% | 2.02 | 51500 | R-454B
216679870 | 3.03 | Yes | No | AIRQUEST | HRCU-A-CB (Split System: Heat Pump with Remote Outdoor Unit-Air-Source) | Centrally-Ducted | DLCURAH36ABK | EA*4X43L21A* | *97VTN0801716A* | 36400 | 15.5 | 10 | 9 | 38500 | 34400 | 89.35% | 1.96 | 29200 | R-410A
216766478 | 3.58 | Yes | Yes | TRANE | HRCU-A-CB (Split System: Heat Pump with Remote Outdoor Unit-Air-Source) | Centrally-Ducted | 5TWR7048A1 | 5PX*D008AS3 | S8V2D120M5PDB | 43000 | 16.5 | 12 | 9 | 44500 | 32400 | 72.81% | 2.23 | 29400 | R-454B
216764061 | 4.38 | Yes | Yes | TRANE | HRCU-A-CB (Split System: Heat Pump with Remote Outdoor Unit-Air-Source) | Centrally-Ducted | 5TWR7060A1 | 5PX*D010AS3 | S8X1C100M5PSC | 52500 | 16.5 | 11.2 | 9 | 51000 | 38500 | 75.49% | 2.2 | 34000 | R-454B
216733997 | 1.87 | Yes | Yes | AIRQUEST | HRCU-A-CB (Split System: Heat Pump with Remote Outdoor Unit-Air-Source) | Centrally-Ducted | D5CUHAH24AAK | EA*5X30M17A* | *80VTL0701716B* | 22400 | 16 | 10.5 | 8.5 | 21000 | 18800 | 89.52% | 1.96 | 17600 | R-454B
216764178 | 1.92 | Yes | Yes | TRANE | HRCU-A-CB (Split System: Heat Pump with Remote Outdoor Unit-Air-Source) | Centrally-Ducted | 5TWX7024A1 | 5TXCB004AS3 | S8X1B060M4PSC | 23000 | 17.5 | 12.5 | 8.7 | 21600 | 17100 | 79.17% | 1.9 | 15200 | R-454B
216733798 | 1.83 | Yes | No | AIRQUEST | HRCU-A-CB (Split System: Heat Pump with Remote Outdoor Unit-Air-Source) | Centrally-Ducted | D5CUHAH24AAK | EA*5X30M14A* | *96VTN0601412B* | 22000 | 16 | 10.5 | 8.1 | 20800 | 18800 | 90.38% | 1.85 | 17600 | R-454B
216733816 | 1.9 | Yes | Yes | AIRQUEST | HRCU-A-CB (Split System: Heat Pump with Remote Outdoor Unit-Air-Source) | Centrally-Ducted | D5CUHAH24AAK | EA*5X30M17A* | *80CSU0601716A* | 22800 | 17 | 10.5 | 8.5 | 21200 | 19000 | 89.62% | 1.94 | 17900 | R-454B
215682718 | 4.63 | No | No | COMFORTMAKER | HRCU-A-CB (Split System: Heat Pump with Remote Outdoor Unit-Air-Source) | Centrally-Ducted | C5H0V60*K*AAA* | ESH5X60M12A*+WALLCON | *96CTN0802120B* | 55500 | 17 | 8.5 | 8.5 | 60000 | 42000 | 70% | 1.9 | 51500 | R-454B
215682818 | 4.67 | No | No | COMFORTMAKER | HRCU-A-CB (Split System: Heat Pump with Remote Outdoor Unit-Air-Source) | Centrally-Ducted | C5H0V60*K*AAA* | EVM5X60M21A*+WALLCON | *80CSU0601716B* | 56000 | 18 | 9.5 | 8.5 | 60000 | 43000 | 71.67% | 2.12 | 54000 | R-454B
214505208 | 1.92 | No | Yes | DAIKIN | HRCU-A-CB (Split System: Heat Pump with Remote Outdoor Unit-Air-Source) | Centrally-Ducted | DZ6VSA241EA* | CA*EA2422*4B* | D*97MC0603BNA* | 23000 | 17 | 10 | 8.6 | 23000 | 16100 | 70% | 2 | 16000 | R-410A
216764244 | 2.75 | Yes | Yes | TRANE | HRCU-A-CB (Split System: Heat Pump with Remote Outdoor Unit-Air-Source) | Centrally-Ducted | 5TWX7036A1 | 5PX*B006AS3 | S9V2B040U3PSC | 33000 | 17.5 | 12 | 9 | 32400 | 24000 | 74.07% | 2.1 | 21200 | R-454B
216764246 | 2.77 | Yes | Yes | TRANE | HRCU-A-CB (Split System: Heat Pump with Remote Outdoor Unit-Air-Source) | Centrally-Ducted | 5TWX7036A1 | 5PX*B006AS3 | *UHMB060CCV3 | 33200 | 17.5 | 12 | 9 | 32400 | 24000 | 74.07% | 2.1 | 21200 | R-454B
216764293 | 2.82 | Yes | Yes | TRANE | HRCU-A-CB (Split System: Heat Pump with Remote Outdoor Unit-Air-Source) | Centrally-Ducted | 5TWX7036A1 | 5PX*C007AS3 | S8X1C080M5PSC | 33800 | 17.5 | 12 | 8.7 | 32600 | 24200 | 74.23% | 2.1 | 21400 | R-454B
216764179 | 1.88 | Yes | Yes | TRANE | HRCU-A-CB (Split System: Heat Pump with Remote Outdoor Unit-Air-Source) | Centrally-Ducted | 5TWX7024A1 | 5TXCB004AS3 | S8X1B080M4PSC | 22600 | 17.5 | 12 | 8.7 | 21600 | 17000 | 78.7% | 1.9 | 15100 | R-454B
216764196 | 1.8 | Yes | Yes | TRANE | HRCU-A-CB (Split System: Heat Pump with Remote Outdoor Unit-Air-Source) | Centrally-Ducted | 5TWX7024A1 | 5TXCB004AS3 | S9V2B080D4PSC | 21600 | 16 | 11.5 | 8.5 | 21200 | 16900 | 79.72% | 1.9 | 15000 | R-454B
216764378 | 2.62 | Yes | Yes | TRANE | HRCU-A-CB (Split System: Heat Pump with Remote Outdoor Unit-Air-Source) | Centrally-Ducted | 5TWX7036A1 | 5TXCB006AS3 | *DHMB080CCV3 | 31400 | 16 | 11.2 | 8.7 | 31600 | 23600 | 74.68% | 2.1 | 20800 | R-454B
216764871 | 4.38 | Yes | Yes | TRANE | HRCU-A-CB (Split System: Heat Pump with Remote Outdoor Unit-Air-Source) | Centrally-Ducted | 5TWR7060A1 | 5PX*D010AS3 | S8X2C080M5PTC | 52500 | 16.5 | 11.2 | 9 | 51000 | 38500 | 75.49% | 2.2 | 34000 | R-454B
215681568 | 3.83 | Yes | Yes | COMFORTMAKER | HRCU-A-CB (Split System: Heat Pump with Remote Outdoor Unit-Air-Source) | Centrally-Ducted | C5H0V48*K*AAA* | EA*5X61M24A*+WALLCON | *97CTN1202422A* | 46000 | 18.5 | 10 | 9 | 47500 | 33600 | 70.74% | 2.06 | 42000 | R-454B
215681688 | 3.79 | No | No | COMFORTMAKER | HRCU-A-CB (Split System: Heat Pump with Remote Outdoor Unit-Air-Source) | Centrally-Ducted | C5H0V48*K*AAA* | ESH5X60M12A*+WALLCON | *80CSU0601716B* | 45500 | 17 | 9.5 | 8.5 | 48000 | 33800 | 70.42% | 2.08 | 42000 | R-454B
215681718 | 3.75 | No | No | COMFORTMAKER | HRCU-A-CB (Split System: Heat Pump with Remote Outdoor Unit-Air-Source) | Centrally-Ducted | C5H0V48*K*AAA* | ESH5X60M12A*+WALLCON | *97CTN0801716A* | 45000 | 16 | 9 | 8.5 | 48500 | 34200 | 70.52% | 1.94 | 42500 | R-454B
215681838 | 4 | Yes | Yes | COMFORTMAKER | HRCU-A-CB (Split System: Heat Pump with Remote Outdoor Unit-Air-Source) | Centrally-Ducted | C5H0V48*K*AAA* | EVM5X49M21A*+WALLCON | *80CSU0601716B* | 48000 | 18.5 | 10 | 9 | 50000 | 36800 | 73.6% | 2 | 46500 | R-454B
215677108 | 4.67 | No | No | COMFORTMAKER | HRCU-A-CB (Split System: Heat Pump with Remote Outdoor Unit-Air-Source) | Centrally-Ducted | C5H0V60*K*AAA* | EVM5X60M24A*+WALLCON | *80CTL0702120B* | 56000 | 18 | 9 | 9 | 63500 | 45000 | 70.87% | 2.06 | 56000 | R-454B
215677828 | 4.5 | No | No | COMFORTMAKER | HRCU-A-CB (Split System: Heat Pump with Remote Outdoor Unit-Air-Source) | Centrally-Ducted | C5H0V60*K*AAA* | EA*5X60M24A*+WALLCON | *97CMN0602120B* | 54000 | 17.5 | 8 | 8.5 | 60500 | 42500 | 70.25% | 1.86 | 52000 | R-454B
214609064 | 2.83 | Yes | Yes | LUXAIRE | HRCU-A-CB (Split System: Heat Pump with Remote Outdoor Unit-Air-Source) | Centrally-Ducted | HH836E2S11 | CTM48C5CFS1 | Z9ES080C20SMPS1 | 34000 | 19 | 11 | 9 | 32000 | 25600 | 80% | 2 | 26200 | R-454B
214609147 | 2.92 | Yes | Yes | LUXAIRE | HRCU-A-CB (Split System: Heat Pump with Remote Outdoor Unit-Air-Source) | Centrally-Ducted | HH836E2S11 | CTF48C5CFS1 | Z9ES100C16SMPS1 | 35000 | 18 | 11 | 9 | 32600 | 25800 | 79.14% | 2 | 26600 | R-454B
214609196 | 3.71 | Yes | Yes | LUXAIRE | HRCU-A-CB (Split System: Heat Pump with Remote Outdoor Unit-Air-Source) | Centrally-Ducted | HH860E2S11 | CTM60C5CGS1 | Z9ES080C20SMPS1 | 44500 | 18 | 12 | 9 | 45500 | 33400 | 73.41% | 2 | 32600 | R-454B
214720120 | 3.71 | Yes | Yes | LUXAIRE | HRCU-A-CB (Split System: Heat Pump with Remote Outdoor Unit-Air-Source) | Centrally-Ducted | HH860E2S11 | CTU60C5XGS1+TXV | TM8E120C20MP11 | 44500 | 17 | 11.7 | 9 | 45000 | 33600 | 74.67% | 2 | 33200 | R-454B
214719849 | 2.78 | Yes | Yes | LUXAIRE | HRCU-A-CB (Split System: Heat Pump with Remote Outdoor Unit-Air-Source) | Centrally-Ducted | HH836E2S11 | CTU48C5XFS1+TXV | TM8E100C16MP11 | 33400 | 19 | 11 | 9 | 31400 | 25400 | 80.89% | 2 | 26000 | R-454B
214720002 | 2.88 | Yes | Yes | LUXAIRE | HRCU-A-CB (Split System: Heat Pump with Remote Outdoor Unit-Air-Source) | Centrally-Ducted | HH836E2S11 | CTU48C5XFS1+TXV | TM8E080C20MP11 | 34600 | 17 | 11 | 8.5 | 32800 | 25800 | 78.66% | 2 | 26400 | R-454B
214243204 | 2.02 | Yes | Yes | TEMPSTAR | HRCU-A-CB (Split System: Heat Pump with Remote Outdoor Unit-Air-Source) | Centrally-Ducted | TVH825GKA2* | EN(A,D)4X48L24**+WALLCON | *80CTL0902120B* | 24200 | 17 | 11.5 | 8.1 | 21200 | 16600 | 78.3% | 2.02 | 20600 | R-410A
211222790 | 2.58 | No | No | DAY & NIGHT | HRCU-A-CB (Split System: Heat Pump with Remote Outdoor Unit-Air-Source) | Centrally-Ducted | DLCURAH30ABK | FXM4X36**AL |  | 31000 | 15.2 | 9 | 8.1 | 33600 | 26400 | 78.57% | 1.82 | 23200 | R-410A
211243731 | 1.98 | Yes | Yes | DAY & NIGHT | HRCU-A-CB (Split System: Heat Pump with Remote Outdoor Unit-Air-Source) | Centrally-Ducted | DLCURAH24ABK | EN(A,D)4X24L14** | *80VTL0451412A* | 23800 | 16 | 10 | 8.5 | 26800 | 23200 | 86.57% | 1.92 | 19500 | R-410A
211243916 | 2.03 | Yes | No | DAY & NIGHT | HRCU-A-CB (Split System: Heat Pump with Remote Outdoor Unit-Air-Source) | Centrally-Ducted | DLCURAH24ABK | EN(A,D)4X24L17** | *80ES(N,L)0701716A* | 24400 | 15.5 | 10 | 8.5 | 27400 | 22400 | 81.75% | 1.84 | 19700 | R-410A
216764777 | 3.63 | Yes | Yes | TRANE | HRCU-A-CB (Split System: Heat Pump with Remote Outdoor Unit-Air-Source) | Centrally-Ducted | 5TWR7048A1 | 5PX*CD09AS3 | S8X1C080M5PTC | 43500 | 17.1 | 12 | 8.7 | 44000 | 32000 | 72.73% | 2.1 | 29200 | R-454B
216764809 | 3.63 | Yes | Yes | TRANE | HRCU-A-CB (Split System: Heat Pump with Remote Outdoor Unit-Air-Source) | Centrally-Ducted | 5TWR7048A1 | 5PX*D010AS3 | S8X1C080M5PTC | 43500 | 17.1 | 12 | 9 | 44000 | 32200 | 73.18% | 2.2 | 29200 | R-454B
216764941 | 2.8 | Yes | Yes | TRANE | HRCU-A-CB (Split System: Heat Pump with Remote Outdoor Unit-Air-Source) | Centrally-Ducted | 5TWX7036A1 | 5PX*B006AS3 | S8X2B060M4PTC | 33600 | 17.5 | 12 | 8.7 | 32600 | 24200 | 74.23% | 2.1 | 21400 | R-454B
216764209 | 1.88 | Yes | Yes | TRANE | HRCU-A-CB (Split System: Heat Pump with Remote Outdoor Unit-Air-Source) | Centrally-Ducted | 5TWX7024A1 | 5TXCB006AS3 | *DHMB080CCV3 | 22600 | 17 | 11.7 | 9 | 21400 | 17200 | 80.37% | 2 | 15300 | R-454B
216764918 | 1.92 | Yes | Yes | TRANE | HRCU-A-CB (Split System: Heat Pump with Remote Outdoor Unit-Air-Source) | Centrally-Ducted | 5TWX7024A1 | 5PX*B004AS3 | S8X2A040M3PTC | 23000 | 17.5 | 12 | 8.7 | 21800 | 17200 | 78.9% | 2 | 15300 | R-454B
216681639 | 1.47 | Yes | No | AIRQUEST | HRCU-A-CB (Split System: Heat Pump with Remote Outdoor Unit-Air-Source) | Centrally-Ducted | DLCURAH18ABK | EHD4X30AAL | *97VTN0802120A* | 17600 | 15.5 | 10.5 | 8.5 | 18100 | 18000 | 99.45% | 1.96 | 12200 | R-410A
216764958 | 2.75 | Yes | Yes | TRANE | HRCU-A-CB (Split System: Heat Pump with Remote Outdoor Unit-Air-Source) | Centrally-Ducted | 5TWX7036A1 | 5PX*BD06AS3 | S8X1A040M3PTC | 33000 | 17.5 | 11.7 | 8.5 | 33400 | 24400 | 73.05% | 2 | 21600 | R-454B
216764190 | 1.93 | Yes | Yes | TRANE | HRCU-A-CB (Split System: Heat Pump with Remote Outdoor Unit-Air-Source) | Centrally-Ducted | 5TWX7024A1 | 5TXCB004AS3 | L8V1A040U3VSB | 23200 | 17.5 | 12 | 8.7 | 21800 | 17300 | 79.36% | 2 | 15400 | R-454B
216764215 | 1.82 | Yes | Yes | TRANE | HRCU-A-CB (Split System: Heat Pump with Remote Outdoor Unit-Air-Source) | Centrally-Ducted | 5TWX7024A1 | 5TXCC005AS3 | *DHMC100CCV4 | 21800 | 16 | 11.7 | 8.7 | 21200 | 16900 | 79.72% | 1.9 | 15100 | R-454B
216764249 | 2.75 | Yes | Yes | TRANE | HRCU-A-CB (Split System: Heat Pump with Remote Outdoor Unit-Air-Source) | Centrally-Ducted | 5TWX7036A1 | 5PX*B006AS3 | L8V1A060U3VSB | 33000 | 17.1 | 12 | 8.7 | 32600 | 24200 | 74.23% | 2.1 | 21400 | R-454B
216764256 | 2.7 | Yes | Yes | TRANE | HRCU-A-CB (Split System: Heat Pump with Remote Outdoor Unit-Air-Source) | Centrally-Ducted | 5TWX7036A1 | 5PX*BD04AS3 | *DHMB060CCV3 | 32400 | 16.5 | 11.5 | 8.2 | 33600 | 24600 | 73.21% | 1.9 | 21800 | R-454B
216764283 | 2.68 | Yes | Yes | TRANE | HRCU-A-CB (Split System: Heat Pump with Remote Outdoor Unit-Air-Source) | Centrally-Ducted | 5TWX7036A1 | 5PX*C005AS3 | S9V2C080U5PSC | 32200 | 17.1 | 12 | 8.7 | 32000 | 23800 | 74.38% | 2.1 | 21000 | R-454B
216764301 | 2.85 | Yes | Yes | TRANE | HRCU-A-CB (Split System: Heat Pump with Remote Outdoor Unit-Air-Source) | Centrally-Ducted | 5TWX7036A1 | 5PX*C009AS3 | L8V1C100U5VSB | 34200 | 18 | 12.5 | 9 | 32200 | 23800 | 73.91% | 2.2 | 21200 | R-454B
211240745 | 1.95 | No | No | DAY & NIGHT | HRCU-A-CB (Split System: Heat Pump with Remote Outdoor Unit-Air-Source) | Centrally-Ducted | DLCURAH24ABK | EA*4X24L17A* | *92ESN0401712A* | 23400 | 15.5 | 9.5 | 8.5 | 26800 | 24800 | 92.54% | 2.04 | 19400 | R-410A
216764410 | 2.85 | Yes | Yes | TRANE | HRCU-A-CB (Split System: Heat Pump with Remote Outdoor Unit-Air-Source) | Centrally-Ducted | 5TWX7036A1 | 5TXCC009AS3 | S8X1C080M5PSC | 34200 | 18 | 12 | 8.7 | 32400 | 24000 | 74.07% | 2.2 | 21200 | R-454B
216764413 | 2.83 | Yes | Yes | TRANE | HRCU-A-CB (Split System: Heat Pump with Remote Outdoor Unit-Air-Source) | Centrally-Ducted | 5TWX7036A1 | 5TXCD008AS3 | S9V2D120U5VSB | 34000 | 18 | 12 | 9 | 32600 | 24200 | 74.23% | 2.2 | 21400 | R-454B
216764429 | 3.63 | Yes | Yes | TRANE | HRCU-A-CB (Split System: Heat Pump with Remote Outdoor Unit-Air-Source) | Centrally-Ducted | 5TWX7048A1 | 5PX*CD09AS3 | S8X1C080M5PSC | 43500 | 16.5 | 12 | 8.7 | 44000 | 32000 | 72.73% | 2.1 | 29200 | R-454B
216764478 | 3.58 | Yes | Yes | TRANE | HRCU-A-CB (Split System: Heat Pump with Remote Outdoor Unit-Air-Source) | Centrally-Ducted | 5TWX7048A1 | 5TXCD010AS3 | *UHMC100CCV4 | 43000 | 17 | 12 | 9 | 43500 | 32000 | 73.56% | 2.1 | 29200 | R-454B
216764480 | 3.63 | Yes | Yes | TRANE | HRCU-A-CB (Split System: Heat Pump with Remote Outdoor Unit-Air-Source) | Centrally-Ducted | 5TWX7048A1 | 5TXCD010AS3 | L8V1C100U5VSB | 43500 | 17 | 12 | 9 | 44000 | 32000 | 72.73% | 2.2 | 29200 | R-454B
215678018 | 4.67 | No | No | COMFORTMAKER | HRCU-A-CB (Split System: Heat Pump with Remote Outdoor Unit-Air-Source) | Centrally-Ducted | C5H0V60*K*AAA* | EA*5X61M24A*+WALLCON | *96CTN1002122B* | 56000 | 18.5 | 9 | 9 | 60000 | 42000 | 70% | 2.02 | 51500 | R-454B
215682698 | 4.67 | No | No | COMFORTMAKER | HRCU-A-CB (Split System: Heat Pump with Remote Outdoor Unit-Air-Source) | Centrally-Ducted | C5H0V60*K*AAA* | EA*5X61M24A*+WALLCON | *97CTN1002122A* | 56000 | 18.5 | 9 | 9 | 60000 | 42000 | 70% | 2.02 | 51500 | R-454B
215677318 | 4.75 | No | No | COMFORTMAKER | HRCU-A-CB (Split System: Heat Pump with Remote Outdoor Unit-Air-Source) | Centrally-Ducted | C5H0V60*K*AAA* | EVD5X60M21A*+WALLCON | *80CSU0802120A* | 57000 | 18 | 9 | 9 | 63500 | 44500 | 70.08% | 2.08 | 55500 | R-454B
215487442 | 3.79 | Yes | Yes | DAIKIN | HRCU-A-CB (Split System: Heat Pump with Remote Outdoor Unit-Air-Source) | Centrally-Ducted | DH7VSA4810A* | CA*EA6030*3A* | D*96VC0804CNA* | 45500 | 16.2 | 10 | 8.8 | 47000 | 33600 | 71.49% | 2 | 29000 | R-32
215487460 | 3.79 | Yes | Yes | DAIKIN | HRCU-A-CB (Split System: Heat Pump with Remote Outdoor Unit-Air-Source) | Centrally-Ducted | DH7VSA4810A* | CHPEA6030*3A* | D*80VC0805D*A* | 45500 | 17 | 10 | 8.5 | 46500 | 33600 | 72.26% | 2 | 29000 | R-32
215487374 | 1.93 | Yes | Yes | DAIKIN | HRCU-A-CB (Split System: Heat Pump with Remote Outdoor Unit-Air-Source) | Centrally-Ducted | DH7VSA2410A* | CA*EA3626*3A* | D*80VC0604B*A* | 23200 | 19 | 11 | 8.6 | 23200 | 17000 | 73.28% | 2 | 15800 | R-32
215487390 | 1.93 | Yes | Yes | DAIKIN | HRCU-A-CB (Split System: Heat Pump with Remote Outdoor Unit-Air-Source) | Centrally-Ducted | DH7VSA2410A* | CHPEA3026*3A* | D*96VC0403BNA* | 23200 | 19 | 11 | 8.6 | 23200 | 17000 | 73.28% | 2 | 15800 | R-32
216764581 | 2.7 | Yes | Yes | TRANE | HRCU-A-CB (Split System: Heat Pump with Remote Outdoor Unit-Air-Source) | Centrally-Ducted | 5TWR7036A1 | 5PX*B004AS3 | S8X2A040M3PSC | 32400 | 17.1 | 11.5 | 8.7 | 32600 | 24200 | 74.23% | 2.1 | 21400 | R-454B
216764629 | 2.72 | Yes | Yes | TRANE | HRCU-A-CB (Split System: Heat Pump with Remote Outdoor Unit-Air-Source) | Centrally-Ducted | 5TWR7036A1 | 5PX*BD04AS3 | S8X2B060M4PSC | 32600 | 17.1 | 11.7 | 8.2 | 33400 | 24400 | 73.05% | 1.9 | 21600 | R-454B
216764631 | 2.77 | Yes | Yes | TRANE | HRCU-A-CB (Split System: Heat Pump with Remote Outdoor Unit-Air-Source) | Centrally-Ducted | 5TWR7036A1 | 5PX*BD06AS3 | S8X2A040M3PTC | 33200 | 17.1 | 11.7 | 8.7 | 33600 | 24600 | 73.21% | 2 | 21800 | R-454B
216764661 | 2.82 | Yes | Yes | TRANE | HRCU-A-CB (Split System: Heat Pump with Remote Outdoor Unit-Air-Source) | Centrally-Ducted | 5TWR7036A1 | 5PX*C007AS3 | S8X2C080M5PSC | 33800 | 17.1 | 12 | 8.7 | 32600 | 24200 | 74.23% | 2.2 | 21400 | R-454B
216764681 | 2.73 | Yes | Yes | TRANE | HRCU-A-CB (Split System: Heat Pump with Remote Outdoor Unit-Air-Source) | Centrally-Ducted | 5TWR7036A1 | 5PX*CD05AS3 | S8X2C080M5PSC | 32800 | 17.1 | 12 | 8.2 | 33400 | 24400 | 73.05% | 2 | 21600 | R-454B
216764745 | 2.82 | Yes | Yes | TRANE | HRCU-A-CB (Split System: Heat Pump with Remote Outdoor Unit-Air-Source) | Centrally-Ducted | 5TWR7036A1 | 5TXCC007AS3 | S8X2C080M5PSC | 33800 | 17.1 | 12 | 8.7 | 32800 | 24200 | 73.78% | 2.2 | 21400 | R-454B
216764029 | 3.63 | Yes | Yes | TRANE | HRCU-A-CB (Split System: Heat Pump with Remote Outdoor Unit-Air-Source) | Centrally-Ducted | 5TWR7048A1 | 5TXCD010AS3 | S9V2C080U5PSC | 43500 | 17.1 | 12.5 | 9 | 43500 | 32000 | 73.56% | 2.2 | 29000 | R-454B
216764763 | 3.63 | Yes | Yes | TRANE | HRCU-A-CB (Split System: Heat Pump with Remote Outdoor Unit-Air-Source) | Centrally-Ducted | 5TWR7048A1 | 5PX*C009AS3 | S8X2C100M5PSC | 43500 | 17.1 | 12 | 9 | 44000 | 32200 | 73.18% | 2.2 | 29400 | R-454B
215933256 | 2.78 | Yes | Yes | HEIL | HRCU-A-CB (Split System: Heat Pump with Remote Outdoor Unit-Air-Source) | Centrally-Ducted | H5H3V36*K*AAA* | ESH5X36M12A*+WALLCON | *96CTN1002122B* | 33400 | 19 | 11 | 9 | 34800 | 26600 | 76.44% | 1.92 | 30600 | R-454B
215933356 | 2.8 | Yes | Yes | HEIL | HRCU-A-CB (Split System: Heat Pump with Remote Outdoor Unit-Air-Source) | Centrally-Ducted | H5H3V36*K*AAA* | ESH5X42M12A*+WALLCON | *80CTL1352422B* | 33600 | 19.5 | 11.7 | 9 | 34600 | 26400 | 76.3% | 1.92 | 30400 | R-454B
215934226 | 3.79 | Yes | Yes | HEIL | HRCU-A-CB (Split System: Heat Pump with Remote Outdoor Unit-Air-Source) | Centrally-Ducted | H5H3V48*K*AAA* | EA*5X61M21A*+WALLCON | *95CSU1002122B* | 45500 | 21.5 | 11.5 | 9.5 | 48500 | 36600 | 75.46% | 2 | 39500 | R-454B
215433977 | 1.93 | Yes | Yes | DAIKIN | HRCU-A-CB (Split System: Heat Pump with Remote Outdoor Unit-Air-Source) | Centrally-Ducted | DH7VSA2410A* | CA*EA3022*3A* | D*80TC0804C*A* | 23200 | 19 | 11 | 8.6 | 23200 | 17000 | 73.28% | 2 | 15800 | R-32
215433988 | 1.93 | Yes | Yes | DAIKIN | HRCU-A-CB (Split System: Heat Pump with Remote Outdoor Unit-Air-Source) | Centrally-Ducted | DH7VSA2410A* | CA*EA3626*3A* | D*97MC1005CNA* | 23200 | 19 | 11 | 8.6 | 23200 | 17000 | 73.28% | 2 | 15800 | R-32
216411132 | 2.82 | No | No | LUXAIRE | HRCU-A-CB (Split System: Heat Pump with Remote Outdoor Unit-Air-Source) | Centrally-Ducted | HMH72B341 | XAHC36DBCN1 | Z9ET080C16SMPS1 | 33800 | 17.5 | 9.5 | 8.5 | 34200 | 24000 | 70.18% | 2.04 | 26400 | R-410A
210471206 | 2.73 | Yes | Yes | DAY & NIGHT | HRCU-A-CB (Split System: Heat Pump with Remote Outdoor Unit-Air-Source) | Centrally-Ducted | CVH837GKA2* | EHD4X60AAL+WALLCON | *96CTN0801714A* | 32800 | 16.5 | 11 | 8.1 | 32600 | 25200 | 77.3% | 1.98 | 31600 | R-410A
215682838 | 4.75 | No | No | COMFORTMAKER | HRCU-A-CB (Split System: Heat Pump with Remote Outdoor Unit-Air-Source) | Centrally-Ducted | C5H0V60*K*AAA* | EVM5X60M21A*+WALLCON | *80CSU1002120B* | 57000 | 18 | 9 | 9 | 63500 | 44500 | 70.08% | 2.08 | 56000 | R-454B
211240303 | 1.93 | Yes | Yes | DAY & NIGHT | HRCU-A-CB (Split System: Heat Pump with Remote Outdoor Unit-Air-Source) | Centrally-Ducted | DLCURAH24ABK | EA*4X24L14A* | *96VTN0601412A* | 23200 | 16 | 10 | 8.5 | 26400 | 25600 | 96.97% | 2.14 | 19300 | R-410A
211240369 | 2 | Yes | Yes | DAY & NIGHT | HRCU-A-CB (Split System: Heat Pump with Remote Outdoor Unit-Air-Source) | Centrally-Ducted | DLCURAH24ABK | EA*4X24L17A* | *80VSL0451412A* | 24000 | 16 | 10 | 8.5 | 27000 | 23800 | 88.15% | 1.96 | 19500 | R-410A
211242482 | 2.03 | Yes | Yes | DAY & NIGHT | HRCU-A-CB (Split System: Heat Pump with Remote Outdoor Unit-Air-Source) | Centrally-Ducted | DLCURAH24ABK | EA*4X36L21A* | *96VTN0801716A* | 24400 | 16.5 | 10 | 8.5 | 26200 | 22400 | 85.5% | 1.86 | 19100 | R-410A
210470805 | 2.7 | Yes | Yes | DAY & NIGHT | HRCU-A-CB (Split System: Heat Pump with Remote Outdoor Unit-Air-Source) | Centrally-Ducted | CVH837GKA2* | EN(A,D,W)4X48L21**+WALLCON | *80CSU0401712A* | 32400 | 17.5 | 11.7 | 8.1 | 33000 | 24800 | 75.15% | 1.94 | 31400 | R-410A
210470839 | 2.7 | Yes | Yes | DAY & NIGHT | HRCU-A-CB (Split System: Heat Pump with Remote Outdoor Unit-Air-Source) | Centrally-Ducted | CVH837GKA2* | EN(A,D)4X48L24**+WALLCON | *95CSU0802120A* | 32400 | 17.5 | 11.7 | 8.1 | 32800 | 24800 | 75.61% | 1.96 | 31400 | R-410A
216766594 | 3.58 | Yes | Yes | TRANE | HRCU-A-CB (Split System: Heat Pump with Remote Outdoor Unit-Air-Source) | Centrally-Ducted | 5TWR7048A1 | 5TXCD008AS3 | S8V2C100M5PCB | 43000 | 16 | 12 | 8.7 | 44500 | 32600 | 73.26% | 2.22 | 29800 | R-454B
216766626 | 3.67 | Yes | Yes | TRANE | HRCU-A-CB (Split System: Heat Pump with Remote Outdoor Unit-Air-Source) | Centrally-Ducted | 5TWR7048A1 | 5TXCD010AS3 | S8V2D120M5PDB | 44000 | 17 | 12.5 | 9 | 44000 | 32200 | 73.18% | 2.24 | 29200 | R-454B
215682598 | 4.58 | No | No | COMFORTMAKER | HRCU-A-CB (Split System: Heat Pump with Remote Outdoor Unit-Air-Source) | Centrally-Ducted | C5H0V60*K*AAA* | EA*5X60M24A*+WALLCON | *80CSU1002120B* | 55000 | 18 | 9 | 8.5 | 59000 | 41500 | 70.34% | 2.02 | 51000 | R-454B
216680868 | 1.45 | Yes | Yes | COMFORTMAKER | HRCU-A-CB (Split System: Heat Pump with Remote Outdoor Unit-Air-Source) | Centrally-Ducted | DLCURAH18ABK | EA*4X30L17A* | *97VTN0801716A* | 17400 | 16 | 10.5 | 8.5 | 17900 | 18300 | 102.2% | 2.14 | 12200 | R-410A
216679980 | 2.97 | Yes | Yes | COMFORTMAKER | HRCU-A-CB (Split System: Heat Pump with Remote Outdoor Unit-Air-Source) | Centrally-Ducted | DLCURAH36ABK | EN(A,D,W)4X48L21** | *97VTN0801716A* | 35600 | 16 | 10 | 8.5 | 38500 | 34400 | 89.35% | 1.8 | 29200 | R-410A
211242577 | 2.03 | Yes | Yes | DAY & NIGHT | HRCU-A-CB (Split System: Heat Pump with Remote Outdoor Unit-Air-Source) | Centrally-Ducted | DLCURAH24ABK | EA*4X36L21A* | *80ES(N,L)0702116A* | 24400 | 17 | 10 | 8.5 | 26200 | 22400 | 85.5% | 1.86 | 19100 | R-410A
215683068 | 4.75 | No | No | COMFORTMAKER | HRCU-A-CB (Split System: Heat Pump with Remote Outdoor Unit-Air-Source) | Centrally-Ducted | C5H0V60*K*AAA* | EVD5X60M24A*+WALLCON | *80CSU0802120B* | 57000 | 18 | 9.5 | 9 | 62500 | 44000 | 70.4% | 2.1 | 55000 | R-454B
215683118 | 4.75 | No | No | COMFORTMAKER | HRCU-A-CB (Split System: Heat Pump with Remote Outdoor Unit-Air-Source) | Centrally-Ducted | C5H0V60*K*AAA* | EVD5X61M21A*+WALLCON | *96CTN0802120B* | 57000 | 18.5 | 9 | 9 | 64000 | 45000 | 70.31% | 2.08 | 56500 | R-454B
215683138 | 4.71 | No | No | COMFORTMAKER | HRCU-A-CB (Split System: Heat Pump with Remote Outdoor Unit-Air-Source) | Centrally-Ducted | C5H0V60*K*AAA* | EVD5X61M21A*+WALLCON | *80CSU0601716B* | 56500 | 18 | 9.5 | 9 | 61000 | 43500 | 71.31% | 2.1 | 54500 | R-454B
215683188 | 4.79 | No | No | COMFORTMAKER | HRCU-A-CB (Split System: Heat Pump with Remote Outdoor Unit-Air-Source) | Centrally-Ducted | C5H0V60*K*AAA* | EVD5X61M24A*+WALLCON | *96CTN0802120B* | 57500 | 18.5 | 9 | 9 | 64000 | 45000 | 70.31% | 2.08 | 56500 | R-454B
211242702 | 2.05 | Yes | Yes | DAY & NIGHT | HRCU-A-CB (Split System: Heat Pump with Remote Outdoor Unit-Air-Source) | Centrally-Ducted | DLCURAH24ABK | EA*4X36L21A* | *80ESU0802120A | 24600 | 17.5 | 10.5 | 8.5 | 26200 | 22200 | 84.73% | 1.86 | 19100 | R-410A
211242025 | 2.03 | Yes | No | DAY & NIGHT | HRCU-A-CB (Split System: Heat Pump with Remote Outdoor Unit-Air-Source) | Centrally-Ducted | DLCURAH24ABK | EA*4X36L17A* | *95ESN0601412A* | 24400 | 15.5 | 10 | 8.5 | 26600 | 22400 | 84.21% | 1.84 | 19300 | R-410A
216764952 | 2.7 | Yes | Yes | TRANE | HRCU-A-CB (Split System: Heat Pump with Remote Outdoor Unit-Air-Source) | Centrally-Ducted | 5TWX7036A1 | 5PX*BD04AS3 | S8X2A040M3PTC | 32400 | 17.1 | 11.5 | 8.2 | 33600 | 24600 | 73.21% | 1.9 | 21800 | R-454B
216764959 | 2.75 | Yes | Yes | TRANE | HRCU-A-CB (Split System: Heat Pump with Remote Outdoor Unit-Air-Source) | Centrally-Ducted | 5TWX7036A1 | 5PX*BD06AS3 | S8X1B060M4PTC | 33000 | 17.1 | 12 | 8.7 | 33200 | 24400 | 73.49% | 2 | 21400 | R-454B
216764966 | 2.72 | Yes | Yes | TRANE | HRCU-A-CB (Split System: Heat Pump with Remote Outdoor Unit-Air-Source) | Centrally-Ducted | 5TWX7036A1 | 5PX*C005AS3 | S8X2C080M5PTC | 32600 | 17.1 | 11.7 | 8.7 | 32400 | 24000 | 74.07% | 2.1 | 21200 | R-454B
216764968 | 2.82 | Yes | Yes | TRANE | HRCU-A-CB (Split System: Heat Pump with Remote Outdoor Unit-Air-Source) | Centrally-Ducted | 5TWX7036A1 | 5PX*C007AS3 | S8X2C080M5PSC | 33800 | 17.5 | 12 | 8.7 | 32600 | 24200 | 74.23% | 2.1 | 21400 | R-454B
215682918 | 4.71 | No | No | COMFORTMAKER | HRCU-A-CB (Split System: Heat Pump with Remote Outdoor Unit-Air-Source) | Centrally-Ducted | C5H0V60*K*AAA* | EVM5X60M24A*+WALLCON | *97CTN1202422A* | 56500 | 18.5 | 9 | 9 | 63000 | 44500 | 70.63% | 2.1 | 55500 | R-454B
216765002 | 2.78 | Yes | Yes | TRANE | HRCU-A-CB (Split System: Heat Pump with Remote Outdoor Unit-Air-Source) | Centrally-Ducted | 5TWX7036A1 | 5TXCB006AS3 | S8X2A040M3PSC | 33400 | 17.5 | 11.7 | 8.7 | 32800 | 24400 | 74.39% | 2.1 | 21600 | R-454B
215682138 | 3.92 | No | No | COMFORTMAKER | HRCU-A-CB (Split System: Heat Pump with Remote Outdoor Unit-Air-Source) | Centrally-Ducted | C5H0V48*K*AAA* | EVD5X48M21A*+WALLCON | *80CSU1002120B* | 47000 | 18 | 9.5 | 9 | 50000 | 36400 | 72.8% | 2.02 | 45500 | R-454B
215682238 | 4 | Yes | Yes | COMFORTMAKER | HRCU-A-CB (Split System: Heat Pump with Remote Outdoor Unit-Air-Source) | Centrally-Ducted | C5H0V48*K*AAA* | EVD5X49M24A*+WALLCON | *96CTN0802120B* | 48000 | 19 | 10 | 9 | 50000 | 36600 | 73.2% | 2 | 46000 | R-454B
215682338 | 4 | Yes | Yes | COMFORTMAKER | HRCU-A-CB (Split System: Heat Pump with Remote Outdoor Unit-Air-Source) | Centrally-Ducted | C5H0V48*K*AAA* | EVD5X60M21A*+WALLCON | *80CSU1002120B* | 48000 | 18.5 | 10 | 9 | 50000 | 36600 | 73.2% | 2 | 46500 | R-454B
216765842 | 1.83 | Yes | Yes | TRANE | HRCU-A-CB (Split System: Heat Pump with Remote Outdoor Unit-Air-Source) | Centrally-Ducted | 5TWR7024A1 | 5PX*B006AS3 | S9X2B040D3PSB | 22000 | 16 | 12 | 8.7 | 21200 | 17000 | 80.19% | 2.02 | 15100 | R-454B
216765858 | 1.98 | Yes | Yes | TRANE | HRCU-A-CB (Split System: Heat Pump with Remote Outdoor Unit-Air-Source) | Centrally-Ducted | 5TWR7024A1 | 5PX*B006AS3 | S9V2B060U4VSB | 23800 | 17.1 | 12.5 | 9 | 21800 | 17400 | 79.82% | 2.08 | 15500 | R-454B
215682928 | 4.79 | No | No | COMFORTMAKER | HRCU-A-CB (Split System: Heat Pump with Remote Outdoor Unit-Air-Source) | Centrally-Ducted | C5H0V60*K*AAA* | EVM5X61M24A*+WALLCON | *96CTN0802120B* | 57500 | 18.5 | 9 | 9 | 64000 | 45000 | 70.31% | 2.08 | 56000 | R-454B
216733236 | 1.9 | Yes | Yes | AIRQUEST | HRCU-A-CB (Split System: Heat Pump with Remote Outdoor Unit-Air-Source) | Centrally-Ducted | D5CUHAH24AAK | EA*5X25M17A* | *80VSL0701716B* | 22800 | 16.5 | 11 | 8.5 | 20600 | 18400 | 89.32% | 1.98 | 17500 | R-454B
216766794 | 1.93 | Yes | Yes | TRANE | HRCU-A-CB (Split System: Heat Pump with Remote Outdoor Unit-Air-Source) | Centrally-Ducted | 5TWX7024A1 | 5PX*B004AS3 | S9X2B060U4PSB | 23200 | 16 | 12.5 | 8.7 | 21800 | 17200 | 78.9% | 2.01 | 15300 | R-454B
216766811 | 1.82 | Yes | Yes | TRANE | HRCU-A-CB (Split System: Heat Pump with Remote Outdoor Unit-Air-Source) | Centrally-Ducted | 5TWX7024A1 | 5PX*B006AS3 | S9V2B040D3VSB | 21800 | 16 | 11.7 | 8.7 | 21200 | 16900 | 79.72% | 2 | 15000 | R-454B
216766812 | 1.98 | Yes | Yes | TRANE | HRCU-A-CB (Split System: Heat Pump with Remote Outdoor Unit-Air-Source) | Centrally-Ducted | 5TWX7024A1 | 5PX*B006AS3 | S9X1B060U4PSB | 23800 | 17.1 | 12.7 | 9 | 21800 | 17400 | 79.82% | 2.06 | 15400 | R-454B
216766944 | 2.72 | Yes | Yes | TRANE | HRCU-A-CB (Split System: Heat Pump with Remote Outdoor Unit-Air-Source) | Centrally-Ducted | 5TWX7036A1 | 5PX*BD06AS3 | S9X1B060D3PSB | 32600 | 16.5 | 12 | 8.5 | 33000 | 24200 | 73.33% | 2.05 | 21400 | R-454B
216767009 | 2.83 | Yes | Yes | TRANE | HRCU-A-CB (Split System: Heat Pump with Remote Outdoor Unit-Air-Source) | Centrally-Ducted | 5TWX7036A1 | 5PX*D008AS3 | S9X1D120U5PSB | 34000 | 16 | 12 | 9 | 32600 | 24000 | 73.62% | 2.2 | 21200 | R-454B
215679268 | 2.82 | No | No | COMFORTMAKER | HRCU-A-CB (Split System: Heat Pump with Remote Outdoor Unit-Air-Source) | Centrally-Ducted | C5H0V36*K*AAA* | EA*5X37M17A*+WALLCON | *97CTN0801716A* | 33800 | 17.5 | 9.5 | 9 | 35800 | 25600 | 71.51% | 1.86 | 31000 | R-454B
215487399 | 2.9 | Yes | Yes | DAIKIN | HRCU-A-CB (Split System: Heat Pump with Remote Outdoor Unit-Air-Source) | Centrally-Ducted | DH7VSA3610A* | CA*EA4830*3A* | D*80VC1005C*A* | 34800 | 18.5 | 10.5 | 8.5 | 35000 | 28400 | 81.14% | 2 | 22000 | R-32
213773596 | 2.03 | Yes | Yes | BRYANT HEATING AND COOLING SYSTEMS | HRCU-A-CB (Split System: Heat Pump with Remote Outdoor Unit-Air-Source) | Centrally-Ducted | 288BNV025*0**C* | CAP**4321AL*+UI | 88*TB60090C21*** | 24400 | 17 | 11 | 8.1 | 21200 | 16600 | 78.3% | 2.02 | 20600 | R-410A
215588533 | 4.38 | Yes | Yes | CARRIER | HRCU-A-CB (Split System: Heat Pump with Remote Outdoor Unit-Air-Source) | Centrally-Ducted | 27VNA154A*030* | CVAVA6024XMA*+UI | 58CU*B080C21**20 | 52500 | 19.5 | 12 | 8.1 | 52000 | 45500 | 87.5% | 1.9 | 47500 | R-454B
215678278 | 1.93 | Yes | Yes | COMFORTMAKER | HRCU-A-CB (Split System: Heat Pump with Remote Outdoor Unit-Air-Source) | Centrally-Ducted | C5H0V24*K*AAA* | EA*5X30M17A*+WALLCON | *80CSU0601716B* | 23200 | 17 | 10 | 8.5 | 23600 | 16600 | 70.34% | 1.98 | 20000 | R-454B
215677878 | 4.58 | No | No | COMFORTMAKER | HRCU-A-CB (Split System: Heat Pump with Remote Outdoor Unit-Air-Source) | Centrally-Ducted | C5H0V60*K*AAA* | EA*5X60M24A*+WALLCON | *96CTN1202422B* | 55000 | 18.5 | 9 | 9 | 59000 | 41500 | 70.34% | 2.02 | 51000 | R-454B
216764691 | 2.77 | Yes | Yes | TRANE | HRCU-A-CB (Split System: Heat Pump with Remote Outdoor Unit-Air-Source) | Centrally-Ducted | 5TWR7036A1 | 5PX*CD07AS3 | S8X2C100M5PTC | 33200 | 17.1 | 12 | 8.7 | 33200 | 24400 | 73.49% | 2.1 | 21400 | R-454B
216764482 | 3.67 | Yes | Yes | TRANE | HRCU-A-CB (Split System: Heat Pump with Remote Outdoor Unit-Air-Source) | Centrally-Ducted | 5TWX7048A1 | 5TXCD010AS3 | S8X1C080M5PSC | 44000 | 17 | 12 | 9 | 44000 | 32200 | 73.18% | 2.2 | 29400 | R-454B
216765011 | 2.72 | Yes | Yes | TRANE | HRCU-A-CB (Split System: Heat Pump with Remote Outdoor Unit-Air-Source) | Centrally-Ducted | 5TWX7036A1 | 5TXCC005AS3 | S8X2C080M5PSC | 32600 | 17.1 | 11.7 | 8.7 | 32400 | 24000 | 74.07% | 2.1 | 21200 | R-454B
216764573 | 1.92 | Yes | Yes | TRANE | HRCU-A-CB (Split System: Heat Pump with Remote Outdoor Unit-Air-Source) | Centrally-Ducted | 5TWR7024A1 | 5TXCB004AS3 | S8X2B060M4PSC | 23000 | 17.1 | 12.5 | 9 | 21600 | 17100 | 79.17% | 2 | 15200 | R-454B
216765802 | 1.93 | Yes | Yes | TRANE | HRCU-A-CB (Split System: Heat Pump with Remote Outdoor Unit-Air-Source) | Centrally-Ducted | 5TWR7024A1 | 5PX*B004AS3 | S8V2B080M4PDB | 23200 | 17.1 | 12.5 | 8.7 | 21800 | 17200 | 78.9% | 2.02 | 15300 | R-454B
216765820 | 1.8 | Yes | No | TRANE | HRCU-A-CB (Split System: Heat Pump with Remote Outdoor Unit-Air-Source) | Centrally-Ducted | 5TWR7024A1 | 5PX*B004AS3 | S9X1B040D3PSB | 21600 | 15.2 | 11.7 | 8.5 | 21200 | 16800 | 79.25% | 1.93 | 15000 | R-454B
216765836 | 1.98 | Yes | Yes | TRANE | HRCU-A-CB (Split System: Heat Pump with Remote Outdoor Unit-Air-Source) | Centrally-Ducted | 5TWR7024A1 | 5PX*B006AS3 | S8V2B080M4PDB | 23800 | 17.1 | 12.5 | 9 | 21800 | 17400 | 79.82% | 2.08 | 15500 | R-454B
216765886 | 1.95 | Yes | Yes | TRANE | HRCU-A-CB (Split System: Heat Pump with Remote Outdoor Unit-Air-Source) | Centrally-Ducted | 5TWR7024A1 | 5PX*BD06AS3 | S8V2B060M4PDB | 23400 | 17.1 | 12.5 | 8.5 | 22200 | 17300 | 77.93% | 1.95 | 15500 | R-454B
216765888 | 1.98 | Yes | Yes | TRANE | HRCU-A-CB (Split System: Heat Pump with Remote Outdoor Unit-Air-Source) | Centrally-Ducted | 5TWR7024A1 | 5PX*BD06AS3 | S8V2B080M4PDB | 23800 | 17.1 | 12.5 | 8.7 | 22200 | 17400 | 78.38% | 1.98 | 15500 | R-454B
216765904 | 1.98 | Yes | Yes | TRANE | HRCU-A-CB (Split System: Heat Pump with Remote Outdoor Unit-Air-Source) | Centrally-Ducted | 5TWR7024A1 | 5PX*BD06AS3 | S8V2B080M4PCB | 23800 | 17.1 | 12.5 | 8.7 | 22200 | 17400 | 78.38% | 1.98 | 15500 | R-454B
211712912 | 2.55 | No | No | DAY & NIGHT | HRCU-A-CB (Split System: Heat Pump with Remote Outdoor Unit-Air-Source) | Centrally-Ducted | DLCURAH30ABK | EA*4X42L24A* | *92ESN1002120A* | 30600 | 15.2 | 9 | 8.1 | 34200 | 27000 | 78.95% | 1.82 | 23400 | R-410A
211240796 | 1.98 | Yes | No | DAY & NIGHT | HRCU-A-CB (Split System: Heat Pump with Remote Outdoor Unit-Air-Source) | Centrally-Ducted | DLCURAH24ABK | EA*4X24L17A* | OMV112K14A | 23800 | 15.5 | 10 | 8.5 | 27000 | 24000 | 88.89% | 1.96 | 19500 | R-410A
211240869 | 2.02 | Yes | Yes | DAY & NIGHT | HRCU-A-CB (Split System: Heat Pump with Remote Outdoor Unit-Air-Source) | Centrally-Ducted | DLCURAH24ABK | EA*4X25L17A* | *95ESU0401712A* | 24200 | 17 | 10 | 8.5 | 25200 | 21600 | 85.71% | 1.8 | 18600 | R-410A
211241482 | 2.02 | Yes | Yes | DAY & NIGHT | HRCU-A-CB (Split System: Heat Pump with Remote Outdoor Unit-Air-Source) | Centrally-Ducted | DLCURAH24ABK | EA*4X30L17A* | *80VSL0451716A* | 24200 | 16.5 | 10 | 8.5 | 26400 | 23000 | 87.12% | 1.9 | 19200 | R-410A
211241766 | 2.02 | Yes | Yes | DAY & NIGHT | HRCU-A-CB (Split System: Heat Pump with Remote Outdoor Unit-Air-Source) | Centrally-Ducted | DLCURAH24ABK | EA*4X30L17A* | *80ES(N,L)0701412A* | 24200 | 16.5 | 10 | 8.5 | 26400 | 22800 | 86.36% | 1.88 | 19200 | R-410A
211242741 | 2.02 | Yes | Yes | DAY & NIGHT | HRCU-A-CB (Split System: Heat Pump with Remote Outdoor Unit-Air-Source) | Centrally-Ducted | DLCURAH24ABK | EA*4X36L21A* | OMV112K14A | 24200 | 16.5 | 10 | 8.5 | 26200 | 22600 | 86.26% | 1.86 | 19100 | R-410A
214719683 | 2.77 | Yes | Yes | LUXAIRE | HRCU-A-CB (Split System: Heat Pump with Remote Outdoor Unit-Air-Source) | Centrally-Ducted | HH836E2S11 | CTU36B5XDS1+TXV | TM8E100B12MP11 | 33200 | 18 | 11 | 8.5 | 31200 | 25200 | 80.77% | 2 | 27200 | R-454B
216734457 | 1.87 | Yes | Yes | HEIL | HRCU-A-CB (Split System: Heat Pump with Remote Outdoor Unit-Air-Source) | Centrally-Ducted | D5CUHAH24AAK | EA*5X36M17A* | *80MSU0401712A* | 22400 | 16.5 | 11 | 8.5 | 20800 | 18700 | 89.9% | 1.96 | 17600 | R-454B
216734621 | 1.85 | Yes | No | HEIL | HRCU-A-CB (Split System: Heat Pump with Remote Outdoor Unit-Air-Source) | Centrally-Ducted | D5CUHAH24AAK | EA*5X36M17A* | *96MSN0261410A* | 22200 | 15.5 | 10.5 | 8.1 | 20800 | 18700 | 89.9% | 1.9 | 17600 | R-454B
216734822 | 1.85 | Yes | No | HEIL | HRCU-A-CB (Split System: Heat Pump with Remote Outdoor Unit-Air-Source) | Centrally-Ducted | D5CUHAH24AAK | EA*5X36M17A* | *96VTN0801716B* | 22200 | 16 | 10.5 | 8.1 | 20800 | 18700 | 89.9% | 1.85 | 17500 | R-454B
215676648 | 4 | Yes | Yes | COMFORTMAKER | HRCU-A-CB (Split System: Heat Pump with Remote Outdoor Unit-Air-Source) | Centrally-Ducted | C5H0V48*K*AAA* | EVD5X60M24A*+WALLCON | *95CSU1002122B* | 48000 | 19 | 10 | 9 | 50000 | 36400 | 72.8% | 2.02 | 46000 | R-454B
216766734 | 4.29 | Yes | Yes | TRANE | HRCU-A-CB (Split System: Heat Pump with Remote Outdoor Unit-Air-Source) | Centrally-Ducted | 5TWR7060A1 | 5TXCD008AS3+P0V0D000M50SD |  | 51500 | 16 | 11.2 | 9 | 51500 | 38500 | 74.76% | 2.22 | 34000 | R-454B
216766752 | 4.38 | Yes | No | TRANE | HRCU-A-CB (Split System: Heat Pump with Remote Outdoor Unit-Air-Source) | Centrally-Ducted | 5TWR7060A1 | 5TXCD010AS3 | S8V2C100M5PCB | 52500 | 15.2 | 11.2 | 9 | 51000 | 38500 | 75.49% | 2.22 | 34000 | R-454B
210471250 | 2.75 | Yes | Yes | DAY & NIGHT | HRCU-A-CB (Split System: Heat Pump with Remote Outdoor Unit-Air-Source) | Centrally-Ducted | CVH837GKA2* | EHD4X60AAL+WALLCON | *97CMN1002122A* | 33000 | 17 | 11.5 | 8.1 | 32200 | 24800 | 77.02% | 2.02 | 31200 | R-410A
216764969 | 2.78 | Yes | Yes | TRANE | HRCU-A-CB (Split System: Heat Pump with Remote Outdoor Unit-Air-Source) | Centrally-Ducted | 5TWX7036A1 | 5PX*C007AS3 | S8X2C100M5PSC | 33400 | 17.1 | 12 | 9 | 32400 | 24000 | 74.07% | 2.1 | 21200 | R-454B
216764976 | 2.85 | Yes | Yes | TRANE | HRCU-A-CB (Split System: Heat Pump with Remote Outdoor Unit-Air-Source) | Centrally-Ducted | 5TWX7036A1 | 5PX*C009AS3 | S8X1C080M5PTC | 34200 | 18 | 12 | 8.7 | 32400 | 24000 | 74.07% | 2.2 | 21200 | R-454B
216764994 | 2.68 | Yes | Yes | TRANE | HRCU-A-CB (Split System: Heat Pump with Remote Outdoor Unit-Air-Source) | Centrally-Ducted | 5TWX7036A1 | 5TXCB004AS3 | S8X2B060M4PTC | 32200 | 17.1 | 11.7 | 8.7 | 32200 | 23800 | 73.91% | 2.1 | 21000 | R-454B
216765008 | 2.8 | Yes | Yes | TRANE | HRCU-A-CB (Split System: Heat Pump with Remote Outdoor Unit-Air-Source) | Centrally-Ducted | 5TWX7036A1 | 5TXCB006AS3 | S8X2B060M4PSC | 33600 | 17.5 | 12 | 8.7 | 32600 | 24200 | 74.23% | 2.1 | 21400 | R-454B
216765010 | 2.72 | Yes | Yes | TRANE | HRCU-A-CB (Split System: Heat Pump with Remote Outdoor Unit-Air-Source) | Centrally-Ducted | 5TWX7036A1 | 5TXCC005AS3 | S8X2C080M5PTC | 32600 | 17.1 | 11.7 | 8.7 | 32400 | 24000 | 74.07% | 2.1 | 21200 | R-454B
216764943 | 2.8 | Yes | Yes | TRANE | HRCU-A-CB (Split System: Heat Pump with Remote Outdoor Unit-Air-Source) | Centrally-Ducted | 5TWX7036A1 | 5PX*B006AS3 | S8X1B060M4PTC | 33600 | 17.5 | 12 | 8.7 | 32600 | 24200 | 74.23% | 2.1 | 21400 | R-454B
216765041 | 3.63 | Yes | Yes | TRANE | HRCU-A-CB (Split System: Heat Pump with Remote Outdoor Unit-Air-Source) | Centrally-Ducted | 5TWX7048A1 | 5PX*D008AS3 | S8X2D120M5PTC | 43500 | 17.1 | 12 | 9 | 44500 | 32800 | 73.71% | 2.2 | 29800 | R-454B
216765052 | 3.63 | Yes | Yes | TRANE | HRCU-A-CB (Split System: Heat Pump with Remote Outdoor Unit-Air-Source) | Centrally-Ducted | 5TWX7048A1 | 5PX*D010AS3 | S8X1C100M5PTC | 43500 | 17.1 | 12 | 9 | 44000 | 32200 | 73.18% | 2.2 | 29400 | R-454B
216765068 | 3.63 | Yes | Yes | TRANE | HRCU-A-CB (Split System: Heat Pump with Remote Outdoor Unit-Air-Source) | Centrally-Ducted | 5TWX7048A1 | 5TXCD008AS3 | S8X2C100M5PTC | 43500 | 17 | 11.7 | 9 | 45000 | 33000 | 73.33% | 2.1 | 30200 | R-454B
216765075 | 3.67 | Yes | Yes | TRANE | HRCU-A-CB (Split System: Heat Pump with Remote Outdoor Unit-Air-Source) | Centrally-Ducted | 5TWX7048A1 | 5TXCD010AS3 | S8X2D120M5PTC | 44000 | 17.1 | 12 | 9 | 44500 | 32400 | 72.81% | 2.2 | 29600 | R-454B
216764709 | 2.7 | Yes | Yes | TRANE | HRCU-A-CB (Split System: Heat Pump with Remote Outdoor Unit-Air-Source) | Centrally-Ducted | 5TWR7036A1 | 5TXCB004AS3 | S8X2A040M3PTC | 32400 | 17.1 | 11.5 | 8.7 | 32600 | 24200 | 74.23% | 2.1 | 21400 | R-454B
216764725 | 2.7 | Yes | Yes | TRANE | HRCU-A-CB (Split System: Heat Pump with Remote Outdoor Unit-Air-Source) | Centrally-Ducted | 5TWR7036A1 | 5TXCB004AS3 | S8X1A040M3PTC | 32400 | 17.1 | 11.5 | 8.7 | 32600 | 24200 | 74.23% | 2.1 | 21400 | R-454B
216734971 | 1.92 | Yes | Yes | HEIL | HRCU-A-CB (Split System: Heat Pump with Remote Outdoor Unit-Air-Source) | Centrally-Ducted | D5CUHAH24AAK | EA*5X37M17A* | *80VSL0701412B* | 23000 | 16.5 | 11 | 8.5 | 20800 | 18500 | 88.94% | 1.94 | 17600 | R-454B
216735574 | 1.9 | Yes | Yes | HEIL | HRCU-A-CB (Split System: Heat Pump with Remote Outdoor Unit-Air-Source) | Centrally-Ducted | D5CUHAH24AAK | EA*5X37M21A* | *80MSU0802120A* | 22800 | 16.5 | 11 | 8.5 | 20400 | 18300 | 89.71% | 1.98 | 17400 | R-454B
216735808 | 1.93 | Yes | No | HEIL | HRCU-A-CB (Split System: Heat Pump with Remote Outdoor Unit-Air-Source) | Centrally-Ducted | D5CUHAH24AAK | EA*5X37M21A* | *96MSN0601716A* | 23200 | 15.5 | 11 | 8.5 | 20800 | 18500 | 88.94% | 1.98 | 17600 | R-454B
216735859 | 1.92 | Yes | Yes | HEIL | HRCU-A-CB (Split System: Heat Pump with Remote Outdoor Unit-Air-Source) | Centrally-Ducted | D5CUHAH24AAK | EA*5X37M21A* | *96VSN0401712B* | 23000 | 16 | 10.5 | 8.5 | 20800 | 18500 | 88.94% | 1.96 | 17600 | R-454B
212614934 | 3.33 | Yes | Yes | DAIKIN | HRCU-A-CB (Split System: Heat Pump with Remote Outdoor Unit-Air-Source) | Centrally-Ducted | DZ6VSA421EA* | CA*EA6030*4A*+MBVC2000**-1A* |  | 40000 | 17 | 10 | 8.6 | 40000 | 30600 | 76.5% | 2 | 28000 | R-410A
216735291 | 1.92 | Yes | Yes | HEIL | HRCU-A-CB (Split System: Heat Pump with Remote Outdoor Unit-Air-Source) | Centrally-Ducted | D5CUHAH24AAK | EA*5X37M17A* | *96CTN0601714B* | 23000 | 16.5 | 11 | 8.5 | 20800 | 18500 | 88.94% | 1.96 | 17600 | R-454B
216735961 | 1.92 | Yes | Yes | HEIL | HRCU-A-CB (Split System: Heat Pump with Remote Outdoor Unit-Air-Source) | Centrally-Ducted | D5CUHAH24AAK | EA*5X37M21A* | *96CTN0801714B* | 23000 | 16.5 | 11 | 8.5 | 20600 | 18400 | 89.32% | 1.96 | 17400 | R-454B
216764495 | 4.25 | Yes | Yes | TRANE | HRCU-A-CB (Split System: Heat Pump with Remote Outdoor Unit-Air-Source) | Centrally-Ducted | 5TWX7060A1 | 5PX*D008AS3 | S9V2C080U5PSC | 51000 | 16 | 11 | 9 | 51500 | 39000 | 75.73% | 2.1 | 34200 | R-454B
216764929 | 2.68 | Yes | Yes | TRANE | HRCU-A-CB (Split System: Heat Pump with Remote Outdoor Unit-Air-Source) | Centrally-Ducted | 5TWX7036A1 | 5PX*B004AS3 | S8X2B060M4PTC | 32200 | 17.1 | 11.7 | 8.7 | 32200 | 23800 | 73.91% | 2.1 | 21000 | R-454B
216764765 | 3.63 | Yes | Yes | TRANE | HRCU-A-CB (Split System: Heat Pump with Remote Outdoor Unit-Air-Source) | Centrally-Ducted | 5TWR7048A1 | 5PX*C009AS3 | S8X1C080M5PTC | 43500 | 17.1 | 12 | 9 | 44000 | 32200 | 73.18% | 2.2 | 29200 | R-454B
216764795 | 3.63 | Yes | Yes | TRANE | HRCU-A-CB (Split System: Heat Pump with Remote Outdoor Unit-Air-Source) | Centrally-Ducted | 5TWR7048A1 | 5PX*D010AS3 | S8X2C080M5PTC | 43500 | 17.1 | 12 | 9 | 44000 | 32200 | 73.18% | 2.2 | 29200 | R-454B
215679198 | 2.73 | No | No | COMFORTMAKER | HRCU-A-CB (Split System: Heat Pump with Remote Outdoor Unit-Air-Source) | Centrally-Ducted | C5H0V36*K*AAA* | EA*5X36M17A*+WALLCON | *80CSU0401712B* | 32800 | 17 | 9.5 | 8.5 | 36000 | 25800 | 71.67% | 1.76 | 31200 | R-454B
215679398 | 2.77 | Yes | Yes | COMFORTMAKER | HRCU-A-CB (Split System: Heat Pump with Remote Outdoor Unit-Air-Source) | Centrally-Ducted | C5H0V36*K*AAA* | EA*5X42M21A*+WALLCON | *97CTN0802120A* | 33200 | 17.5 | 10 | 9 | 35800 | 25600 | 71.51% | 1.86 | 31000 | R-454B
215679698 | 2.92 | Yes | Yes | COMFORTMAKER | HRCU-A-CB (Split System: Heat Pump with Remote Outdoor Unit-Air-Source) | Centrally-Ducted | C5H0V36*K*AAA* | EA*5X61M24A*+WALLCON | *97CTN1202422A* | 35000 | 18.5 | 10.5 | 9 | 34400 | 24800 | 72.09% | 1.92 | 29800 | R-454B
211243334 | 2.07 | Yes | Yes | DAY & NIGHT | HRCU-A-CB (Split System: Heat Pump with Remote Outdoor Unit-Air-Source) | Centrally-Ducted | DLCURAH24ABK | EA*4X37L21A* | *80VSL0451716A* | 24800 | 16.5 | 10.5 | 8.5 | 25600 | 21000 | 82.03% | 1.76 | 18800 | R-410A
216766106 | 2.75 | Yes | Yes | TRANE | HRCU-A-CB (Split System: Heat Pump with Remote Outdoor Unit-Air-Source) | Centrally-Ducted | 5TWR7036A1 | 5PX*BD06AS3 | S9V2B040D3VSB | 33000 | 16.5 | 12 | 8.5 | 33200 | 24400 | 73.49% | 2.08 | 21600 | R-454B
216766154 | 2.82 | Yes | Yes | TRANE | HRCU-A-CB (Split System: Heat Pump with Remote Outdoor Unit-Air-Source) | Centrally-Ducted | 5TWR7036A1 | 5PX*C007AS3 | S8V2C100M5PDB | 33800 | 17 | 12 | 9 | 32800 | 24200 | 73.78% | 2.2 | 21400 | R-454B
216766204 | 2.73 | Yes | Yes | TRANE | HRCU-A-CB (Split System: Heat Pump with Remote Outdoor Unit-Air-Source) | Centrally-Ducted | 5TWR7036A1 | 5PX*CD05AS3 | S8V2C100M5PDB | 32800 | 16 | 12 | 8.2 | 33400 | 24600 | 73.65% | 2 | 21600 | R-454B
216766220 | 2.85 | Yes | Yes | TRANE | HRCU-A-CB (Split System: Heat Pump with Remote Outdoor Unit-Air-Source) | Centrally-Ducted | 5TWR7036A1 | 5PX*CD07AS3+P0V0C000M50SD |  | 34200 | 17.1 | 12 | 8.7 | 33400 | 24400 | 73.05% | 2.15 | 21600 | R-454B
216766254 | 2.88 | Yes | Yes | TRANE | HRCU-A-CB (Split System: Heat Pump with Remote Outdoor Unit-Air-Source) | Centrally-Ducted | 5TWR7036A1 | 5PX*D010AS3 | S8V2D120M5PDB | 34600 | 17.1 | 12.5 | 9 | 32400 | 24000 | 74.07% | 2.24 | 21200 | R-454B
216736793 | 1.85 | Yes | No | HEIL | HRCU-A-CB (Split System: Heat Pump with Remote Outdoor Unit-Air-Source) | Centrally-Ducted | D5CUHAH24AAK | ESH5X24M12A* | *96CTN0801714B* | 22200 | 15.2 | 10.5 | 8.1 | 21000 | 19000 | 90.48% | 1.85 | 17700 | R-454B
216734890 | 1.97 | Yes | Yes | HEIL | HRCU-A-CB (Split System: Heat Pump with Remote Outdoor Unit-Air-Source) | Centrally-Ducted | D5CUHAH24AAK | EA*5X37M17A* | *80CSU0601716A* | 23600 | 17 | 11 | 8.5 | 21200 | 18800 | 88.68% | 1.94 | 17900 | R-454B
212977761 | 1.47 | Yes | Yes | HEIL | HRCU-A-CB (Split System: Heat Pump with Remote Outdoor Unit-Air-Source) | Centrally-Ducted | DLCURAH18ABK | EA*4X30L14A* | *80MS(N,L)0451412A* | 17600 | 16.5 | 10.5 | 8.5 | 18100 | 18700 | 103.3% | 2.24 | 12300 | R-410A
212614864 | 1.92 | No | Yes | DAIKIN | HRCU-A-CB (Split System: Heat Pump with Remote Outdoor Unit-Air-Source) | Centrally-Ducted | DZ6VSA241EA* | DFVE36CP1400A* |  | 23000 | 17 | 10 | 8.6 | 23000 | 16100 | 70% | 2 | 16000 | R-410A
215681378 | 3.75 | Yes | Yes | COMFORTMAKER | HRCU-A-CB (Split System: Heat Pump with Remote Outdoor Unit-Air-Source) | Centrally-Ducted | C5H0V48*K*AAA* | EA*5X60M24A*+WALLCON | *96CTN0802120B* | 45000 | 18 | 10 | 9 | 47500 | 33600 | 70.74% | 2.06 | 42000 | R-454B
215681428 | 3.75 | Yes | Yes | COMFORTMAKER | HRCU-A-CB (Split System: Heat Pump with Remote Outdoor Unit-Air-Source) | Centrally-Ducted | C5H0V48*K*AAA* | EA*5X60M24A*+WALLCON | *97CTN1202422A* | 45000 | 18 | 10 | 9 | 47500 | 33600 | 70.74% | 2.06 | 41500 | R-454B
215681628 | 3.71 | No | No | COMFORTMAKER | HRCU-A-CB (Split System: Heat Pump with Remote Outdoor Unit-Air-Source) | Centrally-Ducted | C5H0V48*K*AAA* | ESH5X48M12A*+WALLCON | *97CTN0801716A* | 44500 | 16 | 9 | 8.5 | 49500 | 34800 | 70.3% | 1.92 | 43500 | R-454B
215681728 | 3.79 | No | No | COMFORTMAKER | HRCU-A-CB (Split System: Heat Pump with Remote Outdoor Unit-Air-Source) | Centrally-Ducted | C5H0V48*K*AAA* | ESH5X60M12A*+WALLCON | *97CTN0802120A* | 45500 | 16.5 | 9.5 | 8.5 | 48000 | 33800 | 70.42% | 2.06 | 42000 | R-454B
213779161 | 2.63 | Yes | No | DAY & NIGHT | HRCU-A-CB (Split System: Heat Pump with Remote Outdoor Unit-Air-Source) | Centrally-Ducted | CVH837GKA** | EA*4X42L21A*+WALLCON | *96CTN0801714B* | 31600 | 17 | 10.5 | 8.1 | 33000 | 24600 | 74.55% | 1.86 | 31400 | R-410A
213779361 | 2.75 | Yes | Yes | DAY & NIGHT | HRCU-A-CB (Split System: Heat Pump with Remote Outdoor Unit-Air-Source) | Centrally-Ducted | CVH837GKA** | EA*4X43L21A*+WALLCON | *96CTN1002122B* | 33000 | 17 | 11.5 | 8.5 | 32600 | 25000 | 76.69% | 1.98 | 31600 | R-410A
213780111 | 2.7 | Yes | Yes | DAY & NIGHT | HRCU-A-CB (Split System: Heat Pump with Remote Outdoor Unit-Air-Source) | Centrally-Ducted | CVH837GKA** | EHD4X42AAL+WALLCON | *96CTN0801714B* | 32400 | 16 | 11 | 8.1 | 33000 | 24800 | 75.15% | 1.92 | 31600 | R-410A
213780161 | 2.72 | Yes | Yes | DAY & NIGHT | HRCU-A-CB (Split System: Heat Pump with Remote Outdoor Unit-Air-Source) | Centrally-Ducted | CVH837GKA** | EHD4X48AAL+WALLCON | *80CTL0701716B* | 32600 | 16.5 | 11 | 8.1 | 33200 | 25000 | 75.3% | 1.94 | 31600 | R-410A
215487432 | 3.38 | Yes | Yes | DAIKIN | HRCU-A-CB (Split System: Heat Pump with Remote Outdoor Unit-Air-Source) | Centrally-Ducted | DH7VSA4210A* | CHPEA6030*3A* | D*80VC0805C*A* | 40500 | 17 | 10 | 8.6 | 41000 | 31000 | 75.61% | 2 | 28000 | R-32
215679368 | 2.77 | No | No | COMFORTMAKER | HRCU-A-CB (Split System: Heat Pump with Remote Outdoor Unit-Air-Source) | Centrally-Ducted | C5H0V36*K*AAA* | EA*5X42M21A*+WALLCON | *80CSU0601716B* | 33200 | 17.5 | 9.5 | 8.5 | 35800 | 25600 | 71.51% | 1.84 | 31000 | R-454B
215679618 | 2.92 | Yes | Yes | COMFORTMAKER | HRCU-A-CB (Split System: Heat Pump with Remote Outdoor Unit-Air-Source) | Centrally-Ducted | C5H0V36*K*AAA* | EA*5X61M21A*+WALLCON | *80CSU0601716B* | 35000 | 18 | 10 | 9 | 34400 | 24800 | 72.09% | 1.92 | 29800 | R-454B
215679718 | 2.82 | No | No | COMFORTMAKER | HRCU-A-CB (Split System: Heat Pump with Remote Outdoor Unit-Air-Source) | Centrally-Ducted | C5H0V36*K*AAA* | ESH5X36M12A*+WALLCON | *80CSU0401712B* | 33800 | 16 | 9.5 | 8.5 | 35600 | 25400 | 71.35% | 1.78 | 30800 | R-454B
215433898 | 1.93 | Yes | Yes | DAIKIN | HRCU-A-CB (Split System: Heat Pump with Remote Outdoor Unit-Air-Source) | Centrally-Ducted | DH7VSA2410A* | CHPEA3026*3A*+MBVK16CP1X00A* |  | 23200 | 19 | 11 | 8.6 | 23200 | 17000 | 73.28% | 2 | 15800 | R-32
215669527 | 2.92 | Yes | Yes | COMFORTMAKER | HRCU-A-CB (Split System: Heat Pump with Remote Outdoor Unit-Air-Source) | Centrally-Ducted | C5H0V36*K*AAA* | EA*5X61M21A*+WALLCON | *95CSU1002122B* | 35000 | 18 | 10 | 9 | 34400 | 24800 | 72.09% | 1.92 | 29800 | R-454B
215669897 | 2.82 | No | No | COMFORTMAKER | HRCU-A-CB (Split System: Heat Pump with Remote Outdoor Unit-Air-Source) | Centrally-Ducted | C5H0V36*K*AAA* | ESH5X36M12A*+WALLCON | *97CMN1202422B* | 33800 | 16.5 | 9.5 | 8.5 | 35800 | 25400 | 70.95% | 1.76 | 30800 | R-454B
215669929 | 2.82 | No | No | COMFORTMAKER | HRCU-A-CB (Split System: Heat Pump with Remote Outdoor Unit-Air-Source) | Centrally-Ducted | C5H0V36*K*AAA* | ESH5X36M12A*+WALLCON | *96CTN1202422B* | 33800 | 16 | 9.5 | 8.5 | 35800 | 25400 | 70.95% | 1.76 | 30800 | R-454B
215433932 | 3.42 | Yes | Yes | DAIKIN | HRCU-A-CB (Split System: Heat Pump with Remote Outdoor Unit-Air-Source) | Centrally-Ducted | DH7VSA4210A* | CHPEA4830*3A*+MBVK20DP1X00A* |  | 41000 | 17.5 | 10 | 8.8 | 41000 | 31000 | 75.61% | 2 | 28000 | R-32
216764271 | 2.75 | Yes | Yes | TRANE | HRCU-A-CB (Split System: Heat Pump with Remote Outdoor Unit-Air-Source) | Centrally-Ducted | 5TWX7036A1 | 5PX*BD06AS3 | S8X1B060M4PSC | 33000 | 17.1 | 12 | 8.7 | 33200 | 24400 | 73.49% | 2 | 21400 | R-454B
216764285 | 2.72 | Yes | Yes | TRANE | HRCU-A-CB (Split System: Heat Pump with Remote Outdoor Unit-Air-Source) | Centrally-Ducted | 5TWX7036A1 | 5PX*C005AS3 | S8X1C080M5PSC | 32600 | 17.1 | 11.7 | 8.7 | 32400 | 24000 | 74.07% | 2.1 | 21200 | R-454B
216764335 | 2.8 | Yes | Yes | TRANE | HRCU-A-CB (Split System: Heat Pump with Remote Outdoor Unit-Air-Source) | Centrally-Ducted | 5TWX7036A1 | 5TEM6D05AV41+TDR |  | 33600 | 18 | 12 | 9 | 32800 | 24000 | 73.17% | 2.2 | 21200 | R-454B
216764353 | 2.68 | Yes | Yes | TRANE | HRCU-A-CB (Split System: Heat Pump with Remote Outdoor Unit-Air-Source) | Centrally-Ducted | 5TWX7036A1 | 5TXCB004AS3 | S9V2B040U3PSC | 32200 | 17 | 11.7 | 8.7 | 32400 | 24000 | 74.07% | 2.1 | 21200 | R-454B
216764354 | 2.67 | Yes | Yes | TRANE | HRCU-A-CB (Split System: Heat Pump with Remote Outdoor Unit-Air-Source) | Centrally-Ducted | 5TWX7036A1 | 5TXCB004AS3 | S9V2B040U3VSB | 32000 | 17 | 11.7 | 8.7 | 32200 | 24000 | 74.53% | 2 | 21200 | R-454B
216764371 | 2.75 | Yes | Yes | TRANE | HRCU-A-CB (Split System: Heat Pump with Remote Outdoor Unit-Air-Source) | Centrally-Ducted | 5TWX7036A1 | 5TXCB006AS3 | S9V2B040U3PSC | 33000 | 17.5 | 12 | 9 | 32600 | 24000 | 73.62% | 2.1 | 21200 | R-454B
216764372 | 2.75 | Yes | Yes | TRANE | HRCU-A-CB (Split System: Heat Pump with Remote Outdoor Unit-Air-Source) | Centrally-Ducted | 5TWX7036A1 | 5TXCB006AS3 | S9V2B040U3VSB | 33000 | 17.5 | 12 | 9 | 32600 | 24000 | 73.62% | 2.1 | 21200 | R-454B
215681978 | 4 | Yes | Yes | COMFORTMAKER | HRCU-A-CB (Split System: Heat Pump with Remote Outdoor Unit-Air-Source) | Centrally-Ducted | C5H0V48*K*AAA* | EVM5X60M24A*+WALLCON | *96CTN0802120B* | 48000 | 19 | 10 | 9 | 50000 | 36600 | 73.2% | 2 | 46000 | R-454B
215682278 | 4 | Yes | Yes | COMFORTMAKER | HRCU-A-CB (Split System: Heat Pump with Remote Outdoor Unit-Air-Source) | Centrally-Ducted | C5H0V48*K*AAA* | EVD5X49M24A*+WALLCON | *97CTN1002122A* | 48000 | 19 | 10.5 | 9 | 50000 | 36600 | 73.2% | 2 | 46000 | R-454B
210692303 | 2.8 | Yes | Yes | DAIKIN | HRCU-A-CB (Split System: Heat Pump with Remote Outdoor Unit-Air-Source) | Centrally-Ducted | DZ9VCA3610A* | CA*F3743*6D*+TXV | D*80VC0604B*A* | 33600 | 19 | 12 | 8.2 | 34000 | 24400 | 71.76% | 1.8 | 21600 | R-410A
210692353 | 2.78 | Yes | Yes | DAIKIN | HRCU-A-CB (Split System: Heat Pump with Remote Outdoor Unit-Air-Source) | Centrally-Ducted | DZ9VCA3610A* | CHPF3743C6B*+TXV | D*96SC0805CUA* | 33400 | 18 | 11 | 8.2 | 34000 | 24400 | 71.76% | 1.8 | 21600 | R-410A
210692370 | 2.82 | Yes | Yes | DAIKIN | HRCU-A-CB (Split System: Heat Pump with Remote Outdoor Unit-Air-Source) | Centrally-Ducted | DZ9VCA3610A* | CSCF3642N6D*+TXV | D*96VC0803BNA* | 33800 | 18.5 | 11.5 | 8.2 | 34000 | 24400 | 71.76% | 1.8 | 21600 | R-410A
210692373 | 2.82 | Yes | Yes | DAIKIN | HRCU-A-CB (Split System: Heat Pump with Remote Outdoor Unit-Air-Source) | Centrally-Ducted | DZ9VCA3610A* | CSCF3642N6D*+TXV | D*96VC1005CNA* | 33800 | 18.5 | 11.5 | 8.2 | 34000 | 24400 | 71.76% | 1.8 | 21600 | R-410A
216765906 | 1.95 | Yes | Yes | TRANE | HRCU-A-CB (Split System: Heat Pump with Remote Outdoor Unit-Air-Source) | Centrally-Ducted | 5TWR7024A1 | 5PX*BD06AS3 | S8V2B060M4PCB | 23400 | 17.1 | 12.5 | 8.5 | 22200 | 17300 | 77.93% | 1.95 | 15500 | R-454B
216765942 | 1.82 | Yes | No | TRANE | HRCU-A-CB (Split System: Heat Pump with Remote Outdoor Unit-Air-Source) | Centrally-Ducted | 5TWR7024A1 | 5TXCB004AS3 | S9V2B040D3VSB | 21800 | 15.2 | 11.7 | 8.5 | 21200 | 16900 | 79.72% | 1.96 | 15100 | R-454B
216765037 | 3.63 | Yes | Yes | TRANE | HRCU-A-CB (Split System: Heat Pump with Remote Outdoor Unit-Air-Source) | Centrally-Ducted | 5TWX7048A1 | 5PX*CD09AS3 | S8X2C080M5PSC | 43500 | 16.5 | 12 | 8.7 | 44000 | 32000 | 72.73% | 2.1 | 29200 | R-454B
216765038 | 3.63 | Yes | Yes | TRANE | HRCU-A-CB (Split System: Heat Pump with Remote Outdoor Unit-Air-Source) | Centrally-Ducted | 5TWX7048A1 | 5PX*CD09AS3 | S8X1C100M5PTC | 43500 | 17 | 12 | 8.7 | 44000 | 32200 | 73.18% | 2.1 | 29400 | R-454B
216679738 | 1.45 | Yes | No | AIRQUEST | HRCU-A-CB (Split System: Heat Pump with Remote Outdoor Unit-Air-Source) | Centrally-Ducted | DLCURAH18ABK | EHD4X24AAL | *97VTN0601716A* | 17400 | 15.5 | 10 | 8.1 | 18100 | 18400 | 101.7% | 2.05 | 12200 | R-410A
216764920 | 1.92 | Yes | Yes | TRANE | HRCU-A-CB (Split System: Heat Pump with Remote Outdoor Unit-Air-Source) | Centrally-Ducted | 5TWX7024A1 | 5TXCB004AS3 | S8X2B060M4PTC | 23000 | 17.5 | 12.5 | 8.7 | 21600 | 17100 | 79.17% | 1.9 | 15200 | R-454B
211240963 | 1.98 | Yes | No | DAY & NIGHT | HRCU-A-CB (Split System: Heat Pump with Remote Outdoor Unit-Air-Source) | Centrally-Ducted | DLCURAH24ABK | EA*4X25L17A* | *96VTN0401712A* | 23800 | 16 | 10 | 8.1 | 25200 | 21800 | 86.51% | 1.82 | 18600 | R-410A
211241004 | 2.05 | Yes | No | DAY & NIGHT | HRCU-A-CB (Split System: Heat Pump with Remote Outdoor Unit-Air-Source) | Centrally-Ducted | DLCURAH24ABK | EA*4X25L17A* | *95ESN0401712A* | 24600 | 15.2 | 10 | 8.5 | 25800 | 21200 | 82.17% | 1.76 | 19100 | R-410A
211240527 | 1.92 | No | No | DAY & NIGHT | HRCU-A-CB (Split System: Heat Pump with Remote Outdoor Unit-Air-Source) | Centrally-Ducted | DLCURAH24ABK | EA*4X24L17A* | *96VTN0401712A* | 23000 | 15.5 | 9.5 | 8.5 | 26400 | 26000 | 98.48% | 2.18 | 19300 | R-410A
211240643 | 1.98 | Yes | Yes | DAY & NIGHT | HRCU-A-CB (Split System: Heat Pump with Remote Outdoor Unit-Air-Source) | Centrally-Ducted | DLCURAH24ABK | EA*4X24L17A* | *80ES(N,L)0451712A* | 23800 | 16.5 | 10 | 8.5 | 26800 | 24200 | 90.3% | 2 | 19400 | R-410A
211240679 | 1.93 | Yes | Yes | DAY & NIGHT | HRCU-A-CB (Split System: Heat Pump with Remote Outdoor Unit-Air-Source) | Centrally-Ducted | DLCURAH24ABK | EA*4X24L17A* | *92ESN0601412A* | 23200 | 16.5 | 10 | 8.5 | 26400 | 25800 | 97.73% | 2.18 | 19200 | R-410A
211241631 | 1.98 | Yes | Yes | DAY & NIGHT | HRCU-A-CB (Split System: Heat Pump with Remote Outdoor Unit-Air-Source) | Centrally-Ducted | DLCURAH24ABK | EA*4X30L17A* | *96VTN0601714A* | 23800 | 16.5 | 10 | 8.5 | 26200 | 23400 | 89.31% | 1.92 | 19100 | R-410A
211241788 | 1.97 | Yes | Yes | DAY & NIGHT | HRCU-A-CB (Split System: Heat Pump with Remote Outdoor Unit-Air-Source) | Centrally-Ducted | DLCURAH24ABK | EA*4X30L17A* | OMV098J12* | 23600 | 16.5 | 10 | 8.5 | 26000 | 23800 | 91.54% | 1.98 | 19000 | R-410A
216765818 | 1.82 | Yes | No | TRANE | HRCU-A-CB (Split System: Heat Pump with Remote Outdoor Unit-Air-Source) | Centrally-Ducted | 5TWR7024A1 | 5PX*B004AS3 | S9V2B040D3VSB | 21800 | 15.2 | 11.7 | 8.5 | 21200 | 16900 | 79.72% | 1.96 | 15000 | R-454B
216765852 | 1.98 | Yes | Yes | TRANE | HRCU-A-CB (Split System: Heat Pump with Remote Outdoor Unit-Air-Source) | Centrally-Ducted | 5TWR7024A1 | 5PX*B006AS3 | S8V2A040M3PCB | 23800 | 17.1 | 12.5 | 9 | 22000 | 17500 | 79.55% | 2.08 | 15600 | R-454B
216765936 | 1.93 | Yes | Yes | TRANE | HRCU-A-CB (Split System: Heat Pump with Remote Outdoor Unit-Air-Source) | Centrally-Ducted | 5TWR7024A1 | 5TXCB004AS3 | S9X2B060U4PSB | 23200 | 16.5 | 12.5 | 8.7 | 21800 | 17200 | 78.9% | 2.02 | 15300 | R-454B
216765954 | 1.93 | Yes | Yes | TRANE | HRCU-A-CB (Split System: Heat Pump with Remote Outdoor Unit-Air-Source) | Centrally-Ducted | 5TWR7024A1 | 5TXCB004AS3 | S9X1B040U3PSB | 23200 | 17.1 | 12.5 | 8.7 | 21800 | 17200 | 78.9% | 2.02 | 15300 | R-454B
216765986 | 1.98 | Yes | Yes | TRANE | HRCU-A-CB (Split System: Heat Pump with Remote Outdoor Unit-Air-Source) | Centrally-Ducted | 5TWR7024A1 | 5TXCB006AS3 | S9V2B060U4VSB | 23800 | 17.1 | 12.5 | 9 | 21800 | 17400 | 79.82% | 2.08 | 15500 | R-454B
216766002 | 2.68 | Yes | Yes | TRANE | HRCU-A-CB (Split System: Heat Pump with Remote Outdoor Unit-Air-Source) | Centrally-Ducted | 5TWR7036A1 | 5PX*B004AS3 | S9X2B040U3PSB | 32200 | 16 | 11.7 | 8.7 | 32400 | 24000 | 74.07% | 2.11 | 21200 | R-454B
213815089 | 1.38 | Yes | Yes | DAIKIN | HRCU-A-CB (Split System: Heat Pump with Remote Outdoor Unit-Air-Source) | Centrally-Ducted | DZ6VSA1810A* | CA*EA1818*4A*+MBVK16CP1X00A* |  | 16600 | 17.5 | 10.9 | 8.5 | 17400 | 13000 | 74.71% | 2.1 | 10800 | R-410A
210472914 | 1.97 | Yes | Yes | DAY & NIGHT | HRCU-A-CB (Split System: Heat Pump with Remote Outdoor Unit-Air-Source) | Centrally-Ducted | CVH825GKA3* | EA*4X42L21A*+WALLCON | *96CTN0801714A* | 23600 | 16.5 | 11 | 8.1 | 21400 | 16700 | 78.04% | 1.96 | 20800 | R-410A
210473398 | 2 | Yes | Yes | DAY & NIGHT | HRCU-A-CB (Split System: Heat Pump with Remote Outdoor Unit-Air-Source) | Centrally-Ducted | CVH825GKA3* | EA*4X48L21A*+WALLCON | *97CMN1002122A* | 24000 | 16.5 | 11 | 8.1 | 21000 | 16500 | 78.57% | 2.02 | 20400 | R-410A
210474098 | 2.02 | Yes | Yes | DAY & NIGHT | HRCU-A-CB (Split System: Heat Pump with Remote Outdoor Unit-Air-Source) | Centrally-Ducted | CVH825GKA3* | EN(A,D)4X48L24**+WALLCON | *80CTL1352422A* | 24200 | 17 | 11.5 | 8.1 | 21400 | 16600 | 77.57% | 2.02 | 20600 | R-410A
216765952 | 1.93 | Yes | Yes | TRANE | HRCU-A-CB (Split System: Heat Pump with Remote Outdoor Unit-Air-Source) | Centrally-Ducted | 5TWR7024A1 | 5TXCB004AS3 | S8V2B080M4PDB | 23200 | 17.1 | 12.5 | 8.7 | 21800 | 17200 | 78.9% | 2.02 | 15300 | R-454B
216764743 | 2.73 | Yes | Yes | TRANE | HRCU-A-CB (Split System: Heat Pump with Remote Outdoor Unit-Air-Source) | Centrally-Ducted | 5TWR7036A1 | 5TXCB006AS3 | S8X1A040M3PTC | 32800 | 17.1 | 12 | 8.7 | 32400 | 24000 | 74.07% | 2.1 | 21200 | R-454B
216766036 | 2.62 | Yes | No | TRANE | HRCU-A-CB (Split System: Heat Pump with Remote Outdoor Unit-Air-Source) | Centrally-Ducted | 5TWR7036A1 | 5PX*B006AS3 | S9X1B060D3PSB | 31400 | 15.2 | 11 | 8.7 | 32000 | 24000 | 75% | 2.15 | 21200 | R-454B
216765066 | 3.63 | Yes | Yes | TRANE | HRCU-A-CB (Split System: Heat Pump with Remote Outdoor Unit-Air-Source) | Centrally-Ducted | 5TWX7048A1 | 5TXCD008AS3 | S8X2D120M5PTC | 43500 | 17.1 | 12 | 9 | 44500 | 32800 | 73.71% | 2.2 | 29800 | R-454B
216765070 | 3.63 | Yes | Yes | TRANE | HRCU-A-CB (Split System: Heat Pump with Remote Outdoor Unit-Air-Source) | Centrally-Ducted | 5TWX7048A1 | 5TXCD008AS3 | S8X2C100M5PSC | 43500 | 17 | 11.7 | 9 | 45000 | 33000 | 73.33% | 2.1 | 30200 | R-454B
216764827 | 3.67 | Yes | Yes | TRANE | HRCU-A-CB (Split System: Heat Pump with Remote Outdoor Unit-Air-Source) | Centrally-Ducted | 5TWR7048A1 | 5TXCD010AS3 | S8X2C080M5PTC | 44000 | 17.1 | 12 | 9 | 44000 | 32200 | 73.18% | 2.2 | 29400 | R-454B
215683088 | 4.71 | No | No | COMFORTMAKER | HRCU-A-CB (Split System: Heat Pump with Remote Outdoor Unit-Air-Source) | Centrally-Ducted | C5H0V60*K*AAA* | EVD5X60M24A*+WALLCON | *97CTN0802120A* | 56500 | 18 | 9 | 9 | 63500 | 44500 | 70.08% | 2.08 | 56000 | R-454B
215487411 | 2.92 | Yes | No | DAIKIN | HRCU-A-CB (Split System: Heat Pump with Remote Outdoor Unit-Air-Source) | Centrally-Ducted | DH7VSA3610A* | CHPEA4830*3A* | D*80VC1005C*A* | 35000 | 18.5 | 10.5 | 8.1 | 35000 | 28400 | 81.14% | 2 | 22000 | R-32
215487413 | 2.92 | Yes | No | DAIKIN | HRCU-A-CB (Split System: Heat Pump with Remote Outdoor Unit-Air-Source) | Centrally-Ducted | DH7VSA3610A* | CHPEA4830*3A* | D*80VC0805C*A* | 35000 | 18.5 | 10.5 | 8.1 | 35000 | 28400 | 81.14% | 2 | 22000 | R-32
213780334 | 2.75 | Yes | Yes | TEMPSTAR | HRCU-A-CB (Split System: Heat Pump with Remote Outdoor Unit-Air-Source) | Centrally-Ducted | TVH837GKA** | EHD4X60AAL+WALLCON | *80CTL0901716B* | 33000 | 16.5 | 11 | 8.1 | 32200 | 24800 | 77.02% | 1.98 | 31200 | R-410A
215433983 | 1.93 | Yes | Yes | DAIKIN | HRCU-A-CB (Split System: Heat Pump with Remote Outdoor Unit-Air-Source) | Centrally-Ducted | DH7VSA2410A* | CA*EA3022*3A* | D*96TC0804CNA* | 23200 | 19 | 11 | 8.6 | 23200 | 17000 | 73.28% | 2 | 15800 | R-32
215670581 | 2.87 | No | No | COMFORTMAKER | HRCU-A-CB (Split System: Heat Pump with Remote Outdoor Unit-Air-Source) | Centrally-Ducted | C5H0V36*K*AAA* | ESH5X60M12A*+WALLCON | *96CTN0801714B* | 34400 | 17 | 9.5 | 8.5 | 34800 | 25000 | 71.84% | 1.78 | 30200 | R-454B
215434001 | 1.93 | Yes | Yes | DAIKIN | HRCU-A-CB (Split System: Heat Pump with Remote Outdoor Unit-Air-Source) | Centrally-Ducted | DH7VSA2410A* | CA*EA3626*3A* | D*96TC0803BNA* | 23200 | 19 | 11 | 8.6 | 23200 | 17000 | 73.28% | 2 | 15800 | R-32
215434235 | 3.38 | Yes | Yes | DAIKIN | HRCU-A-CB (Split System: Heat Pump with Remote Outdoor Unit-Air-Source) | Centrally-Ducted | DH7VSA4210A* | CA*EA6030*3A* | D*96SC0805CUA* | 40500 | 16.5 | 10 | 8.8 | 41000 | 31000 | 75.61% | 2 | 28000 | R-32
216765028 | 3.63 | Yes | Yes | TRANE | HRCU-A-CB (Split System: Heat Pump with Remote Outdoor Unit-Air-Source) | Centrally-Ducted | 5TWX7048A1 | 5PX*C009AS3 | S8X1C100M5PTC | 43500 | 17 | 12 | 9 | 44000 | 32200 | 73.18% | 2.1 | 29400 | R-454B
216765044 | 3.63 | Yes | Yes | TRANE | HRCU-A-CB (Split System: Heat Pump with Remote Outdoor Unit-Air-Source) | Centrally-Ducted | 5TWX7048A1 | 5PX*D008AS3 | S8X1D120M5PTC | 43500 | 17.1 | 12 | 9 | 44500 | 32800 | 73.71% | 2.2 | 29800 | R-454B
216765053 | 3.67 | Yes | Yes | TRANE | HRCU-A-CB (Split System: Heat Pump with Remote Outdoor Unit-Air-Source) | Centrally-Ducted | 5TWX7048A1 | 5PX*D010AS3 | S8X1D120M5PTC | 44000 | 17.1 | 12 | 9 | 44500 | 32400 | 72.81% | 2.2 | 29400 | R-454B
216765060 | 3.63 | Yes | Yes | TRANE | HRCU-A-CB (Split System: Heat Pump with Remote Outdoor Unit-Air-Source) | Centrally-Ducted | 5TWX7048A1 | 5TXCC009AS3 | S8X2C100M5PTC | 43500 | 17 | 12 | 9 | 44000 | 32200 | 73.18% | 2.1 | 29400 | R-454B
216765067 | 3.63 | Yes | Yes | TRANE | HRCU-A-CB (Split System: Heat Pump with Remote Outdoor Unit-Air-Source) | Centrally-Ducted | 5TWX7048A1 | 5TXCD008AS3 | S8X1D120M5PTC | 43500 | 17.1 | 12 | 9 | 44500 | 32800 | 73.71% | 2.2 | 29800 | R-454B
216765108 | 4.25 | Yes | Yes | TRANE | HRCU-A-CB (Split System: Heat Pump with Remote Outdoor Unit-Air-Source) | Centrally-Ducted | 5TWX7060A1 | 5TXCD008AS3 | S8X1C100M5PTC | 51000 | 16.5 | 10 | 8.7 | 52000 | 39000 | 75% | 2.1 | 34400 | R-454B
216765117 | 4.38 | Yes | Yes | TRANE | HRCU-A-CB (Split System: Heat Pump with Remote Outdoor Unit-Air-Source) | Centrally-Ducted | 5TWX7060A1 | 5TXCD010AS3 | S8X2C100M5PSC | 52500 | 16.5 | 11 | 9 | 51000 | 38500 | 75.49% | 2.1 | 34200 | R-454B
212614897 | 1.92 | No | Yes | DAIKIN | HRCU-A-CB (Split System: Heat Pump with Remote Outdoor Unit-Air-Source) | Centrally-Ducted | DZ6VSA241EA* | CA*EA3026*4A* | D*80VC0604B*A* | 23000 | 17 | 10 | 8.6 | 23000 | 16100 | 70% | 2 | 16000 | R-410A
212614898 | 1.92 | No | Yes | DAIKIN | HRCU-A-CB (Split System: Heat Pump with Remote Outdoor Unit-Air-Source) | Centrally-Ducted | DZ6VSA241EA* | CA*EA3026*4A* | D*80SC0604BUA* | 23000 | 17 | 10 | 8.6 | 23000 | 16100 | 70% | 2 | 16000 | R-410A
212614900 | 1.92 | No | Yes | DAIKIN | HRCU-A-CB (Split System: Heat Pump with Remote Outdoor Unit-Air-Source) | Centrally-Ducted | DZ6VSA241EA* | CA*EA3026*4A* | D*80VC0804C*A* | 23000 | 17 | 10 | 8.6 | 23000 | 16100 | 70% | 2 | 16000 | R-410A
214570610 | 2.03 | Yes | Yes | HEIL | HRCU-A-CB (Split System: Heat Pump with Remote Outdoor Unit-Air-Source) | Centrally-Ducted | HVH825GKA3* | EA*4X43L21A*+WALLCON | *80CTL0702120B* | 24400 | 16.5 | 11 | 8.5 | 21200 | 16600 | 78.3% | 2.02 | 20600 | R-410A
214570740 | 2 | Yes | Yes | HEIL | HRCU-A-CB (Split System: Heat Pump with Remote Outdoor Unit-Air-Source) | Centrally-Ducted | HVH825GKA3* | EA*4X48L24A*+WALLCON | *95CSU0802120B* | 24000 | 16.5 | 11 | 8.5 | 21000 | 16600 | 79.05% | 2.02 | 20400 | R-410A
214571210 | 2.02 | Yes | Yes | HEIL | HRCU-A-CB (Split System: Heat Pump with Remote Outdoor Unit-Air-Source) | Centrally-Ducted | HVH825GKA3* | EN(A,D,W)4X48L21**+WALLCON | *80CTL0702120B* | 24200 | 17 | 11 | 8.1 | 21200 | 16600 | 78.3% | 2.02 | 20600 | R-410A
216733787 | 1.83 | Yes | No | AIRQUEST | HRCU-A-CB (Split System: Heat Pump with Remote Outdoor Unit-Air-Source) | Centrally-Ducted | D5CUHAH24AAK | EA*5X30M14A* | *96VTN0401410B* | 22000 | 15.5 | 10.5 | 8.1 | 20800 | 18900 | 90.87% | 1.9 | 17700 | R-454B
216766042 | 2.8 | Yes | Yes | TRANE | HRCU-A-CB (Split System: Heat Pump with Remote Outdoor Unit-Air-Source) | Centrally-Ducted | 5TWR7036A1 | 5PX*B006AS3 | S9X1B060U4PSB | 33600 | 16.5 | 12 | 8.7 | 32800 | 24200 | 73.78% | 2.18 | 21400 | R-454B
216766058 | 2.8 | Yes | Yes | TRANE | HRCU-A-CB (Split System: Heat Pump with Remote Outdoor Unit-Air-Source) | Centrally-Ducted | 5TWR7036A1 | 5PX*B006AS3 | S9X2B080U4PSB | 33600 | 16.5 | 12 | 8.7 | 32800 | 24400 | 74.39% | 2.18 | 21600 | R-454B
216766074 | 2.72 | Yes | Yes | TRANE | HRCU-A-CB (Split System: Heat Pump with Remote Outdoor Unit-Air-Source) | Centrally-Ducted | 5TWR7036A1 | 5PX*BD04AS3 | S9X1B040D3PSB | 32600 | 16 | 11.2 | 8.2 | 33800 | 24800 | 73.37% | 1.98 | 22000 | R-454B
216766076 | 2.72 | Yes | Yes | TRANE | HRCU-A-CB (Split System: Heat Pump with Remote Outdoor Unit-Air-Source) | Centrally-Ducted | 5TWR7036A1 | 5PX*BD04AS3 | S8V2B080M4PCB | 32600 | 16 | 11.7 | 8.2 | 33400 | 24600 | 73.65% | 1.99 | 21600 | R-454B
216766108 | 2.78 | Yes | Yes | TRANE | HRCU-A-CB (Split System: Heat Pump with Remote Outdoor Unit-Air-Source) | Centrally-Ducted | 5TWR7036A1 | 5PX*BD06AS3 | S9X2B040D3PSB | 33400 | 17 | 11.7 | 8.5 | 33600 | 24800 | 73.81% | 2.09 | 22000 | R-454B
214280267 | 3 | Yes | No | CARRIER | HRCU-A-CB (Split System: Heat Pump with Remote Outdoor Unit-Air-Source) | Centrally-Ducted | 38MURAQ36AB3* | CAP**3721AL* | 59SC6A060M17**16 | 36000 | 15.5 | 10 | 8.5 | 38000 | 35000 | 92.11% | 2.06 | 29200 | R-410A
216801825 | 4.5 | Yes | Yes | LUXAIRE | HRCU-A-CB (Split System: Heat Pump with Remote Outdoor Unit-Air-Source) | Centrally-Ducted | HH860E2S11 | CTM60C5CHS1 | Z8ET120C20LMPS1 | 54000 | 19 | 12 | 9 | 54000 | 38500 | 71.3% | 2 | 36800 | R-454B
216765100 | 4.25 | Yes | Yes | TRANE | HRCU-A-CB (Split System: Heat Pump with Remote Outdoor Unit-Air-Source) | Centrally-Ducted | 5TWX7060A1 | 5PX*DD10AS3 | S8X1D120M5PTC | 51000 | 16 | 10 | 8.7 | 51000 | 38500 | 75.49% | 2.1 | 34000 | R-454B
216764841 | 4.29 | Yes | Yes | TRANE | HRCU-A-CB (Split System: Heat Pump with Remote Outdoor Unit-Air-Source) | Centrally-Ducted | 5TWR7060A1 | 5PX*D008AS3 | S8X2C080M5PSC | 51500 | 16.5 | 11 | 9 | 51500 | 39000 | 75.73% | 2.1 | 34400 | R-454B
216764843 | 4.25 | Yes | Yes | TRANE | HRCU-A-CB (Split System: Heat Pump with Remote Outdoor Unit-Air-Source) | Centrally-Ducted | 5TWR7060A1 | 5PX*D008AS3 | S8X2C100M5PSC | 51000 | 16.5 | 11 | 9 | 52000 | 39000 | 75% | 2.1 | 34400 | R-454B
216764859 | 4.38 | Yes | Yes | TRANE | HRCU-A-CB (Split System: Heat Pump with Remote Outdoor Unit-Air-Source) | Centrally-Ducted | 5TWR7060A1 | 5PX*D010AS3 | S8X1C100M5PTC | 52500 | 16.5 | 11.2 | 9 | 51000 | 38500 | 75.49% | 2.2 | 34000 | R-454B
215677908 | 4.67 | No | No | COMFORTMAKER | HRCU-A-CB (Split System: Heat Pump with Remote Outdoor Unit-Air-Source) | Centrally-Ducted | C5H0V60*K*AAA* | EA*5X61M24A*+WALLCON | *80CSU1002120A* | 56000 | 18 | 9 | 9 | 60000 | 42000 | 70% | 2 | 51500 | R-454B
216764168 | 2 | Yes | Yes | TRANE | HRCU-A-CB (Split System: Heat Pump with Remote Outdoor Unit-Air-Source) | Centrally-Ducted | 5TWX7024A1 | 5TEM6D04AV31+TDR |  | 24000 | 18 | 13 | 9.5 | 21800 | 17400 | 79.82% | 2.1 | 15500 | R-454B
216764202 | 2 | Yes | Yes | TRANE | HRCU-A-CB (Split System: Heat Pump with Remote Outdoor Unit-Air-Source) | Centrally-Ducted | 5TWX7024A1 | 5TXCB006AS3 | S9V2B040U3PSC | 24000 | 18 | 12.7 | 9 | 22000 | 17400 | 79.09% | 2 | 15500 | R-454B
215682738 | 4.54 | No | No | COMFORTMAKER | HRCU-A-CB (Split System: Heat Pump with Remote Outdoor Unit-Air-Source) | Centrally-Ducted | C5H0V60*K*AAA* | ESH5X60M12A*+WALLCON | *80CSU0601716B* | 54500 | 17 | 9 | 8.5 | 58500 | 41000 | 70.09% | 1.92 | 50500 | R-454B
211241833 | 1.95 | Yes | Yes | DAY & NIGHT | HRCU-A-CB (Split System: Heat Pump with Remote Outdoor Unit-Air-Source) | Centrally-Ducted | DLCURAH24ABK | EA*4X36L17A* | *96VSN0601714A* | 23400 | 16.5 | 10 | 8.5 | 25600 | 23600 | 92.19% | 1.96 | 18900 | R-410A
211241983 | 2.02 | Yes | Yes | DAY & NIGHT | HRCU-A-CB (Split System: Heat Pump with Remote Outdoor Unit-Air-Source) | Centrally-Ducted | DLCURAH24ABK | EA*4X36L17A* | *96VTN0801716A* | 24200 | 16.5 | 10 | 8.5 | 26200 | 22600 | 86.26% | 1.86 | 19100 | R-410A
211242067 | 2 | Yes | Yes | DAY & NIGHT | HRCU-A-CB (Split System: Heat Pump with Remote Outdoor Unit-Air-Source) | Centrally-Ducted | DLCURAH24ABK | EA*4X36L17A* | *96VTN0601714A* | 24000 | 16.5 | 10 | 8.5 | 26000 | 22800 | 87.69% | 1.88 | 19100 | R-410A
211242158 | 2.05 | Yes | Yes | DAY & NIGHT | HRCU-A-CB (Split System: Heat Pump with Remote Outdoor Unit-Air-Source) | Centrally-Ducted | DLCURAH24ABK | EA*4X36L17A* | *95ESN0601714A* | 24600 | 16 | 10 | 8.5 | 26600 | 22200 | 83.46% | 1.82 | 19300 | R-410A
211242233 | 1.95 | Yes | Yes | DAY & NIGHT | HRCU-A-CB (Split System: Heat Pump with Remote Outdoor Unit-Air-Source) | Centrally-Ducted | DLCURAH24ABK | EA*4X36L17A* | OLV098A12* | 23400 | 16.5 | 10 | 8.5 | 25600 | 23800 | 92.97% | 1.98 | 18900 | R-410A
211242242 | 2.02 | Yes | Yes | DAY & NIGHT | HRCU-A-CB (Split System: Heat Pump with Remote Outdoor Unit-Air-Source) | Centrally-Ducted | DLCURAH24ABK | EA*4X36L17A* | OMV112K14A | 24200 | 16 | 10 | 8.5 | 26200 | 22600 | 86.26% | 1.86 | 19200 | R-410A
211242533 | 2 | Yes | Yes | DAY & NIGHT | HRCU-A-CB (Split System: Heat Pump with Remote Outdoor Unit-Air-Source) | Centrally-Ducted | DLCURAH24ABK | EA*4X36L21A* | *96VTN1002120A* | 24000 | 17 | 10 | 8.5 | 26000 | 22800 | 87.69% | 1.9 | 19000 | R-410A
215682988 | 4.71 | No | No | COMFORTMAKER | HRCU-A-CB (Split System: Heat Pump with Remote Outdoor Unit-Air-Source) | Centrally-Ducted | C5H0V60*K*AAA* | EVD5X60M21A*+WALLCON | *96CTN0802120B* | 56500 | 18 | 9 | 9 | 64000 | 45000 | 70.31% | 2.08 | 56000 | R-454B
211240414 | 1.93 | Yes | Yes | DAY & NIGHT | HRCU-A-CB (Split System: Heat Pump with Remote Outdoor Unit-Air-Source) | Centrally-Ducted | DLCURAH24ABK | EA*4X24L17A* | *96VSN0601412A* | 23200 | 16.5 | 10 | 8.5 | 26400 | 25600 | 96.97% | 2.14 | 19300 | R-410A
216764589 | 2.7 | Yes | Yes | TRANE | HRCU-A-CB (Split System: Heat Pump with Remote Outdoor Unit-Air-Source) | Centrally-Ducted | 5TWR7036A1 | 5PX*B004AS3 | S8X2B060M4PTC | 32400 | 17.1 | 11.7 | 8.7 | 32400 | 24000 | 74.07% | 2.1 | 21200 | R-454B
216764605 | 2.73 | Yes | Yes | TRANE | HRCU-A-CB (Split System: Heat Pump with Remote Outdoor Unit-Air-Source) | Centrally-Ducted | 5TWR7036A1 | 5PX*B006AS3 | S8X1A040M3PTC | 32800 | 17.1 | 12 | 8.7 | 32400 | 24000 | 74.07% | 2.1 | 21200 | R-454B
216764673 | 2.85 | Yes | Yes | TRANE | HRCU-A-CB (Split System: Heat Pump with Remote Outdoor Unit-Air-Source) | Centrally-Ducted | 5TWR7036A1 | 5PX*C009AS3 | S8X2C080M5PTC | 34200 | 17.1 | 12 | 8.7 | 32400 | 24000 | 74.07% | 2.2 | 21200 | R-454B
216764705 | 2.75 | Yes | Yes | TRANE | HRCU-A-CB (Split System: Heat Pump with Remote Outdoor Unit-Air-Source) | Centrally-Ducted | 5TWR7036A1 | 5PX*D008AS3 | S8X1D120M5PTC | 33000 | 17.1 | 12.5 | 9 | 32200 | 23800 | 73.91% | 2.1 | 21000 | R-454B
211240667 | 2.02 | Yes | Yes | DAY & NIGHT | HRCU-A-CB (Split System: Heat Pump with Remote Outdoor Unit-Air-Source) | Centrally-Ducted | DLCURAH24ABK | EA*4X24L17A* | *80ES(N,L)0901714A* | 24200 | 16.5 | 10 | 8.5 | 27000 | 23400 | 86.67% | 1.94 | 19500 | R-410A
211240768 | 2.05 | Yes | Yes | DAY & NIGHT | HRCU-A-CB (Split System: Heat Pump with Remote Outdoor Unit-Air-Source) | Centrally-Ducted | DLCURAH24ABK | EA*4X24L17A* | *80ESU0601716A | 24600 | 16.5 | 10 | 8.5 | 27200 | 23000 | 84.56% | 1.9 | 19600 | R-410A
211240832 | 2.03 | Yes | Yes | DAY & NIGHT | HRCU-A-CB (Split System: Heat Pump with Remote Outdoor Unit-Air-Source) | Centrally-Ducted | DLCURAH24ABK | EA*4X25L17A* | *96VSN0401410A* | 24400 | 16 | 10 | 8.5 | 25600 | 21400 | 83.59% | 1.78 | 18800 | R-410A
211240983 | 2.07 | Yes | Yes | DAY & NIGHT | HRCU-A-CB (Split System: Heat Pump with Remote Outdoor Unit-Air-Source) | Centrally-Ducted | DLCURAH24ABK | EA*4X25L17A* | *80VTL0701716A* | 24800 | 17 | 10.5 | 8.5 | 25400 | 21200 | 83.46% | 1.78 | 18800 | R-410A
211230622 | 3.13 | Yes | No | DAY & NIGHT | HRCU-A-CB (Split System: Heat Pump with Remote Outdoor Unit-Air-Source) | Centrally-Ducted | DLCURAH36ABK | EN(A,D)4X48L24** | *92ESN1002122A* | 37600 | 15.5 | 10.5 | 8.5 | 39500 | 35000 | 88.61% | 2.08 | 29400 | R-410A
216764805 | 3.67 | Yes | Yes | TRANE | HRCU-A-CB (Split System: Heat Pump with Remote Outdoor Unit-Air-Source) | Centrally-Ducted | 5TWR7048A1 | 5PX*D010AS3 | S8X2D120M5PTC | 44000 | 17.1 | 12 | 9 | 44500 | 32400 | 72.81% | 2.2 | 29400 | R-454B
211241303 | 1.97 | Yes | No | DAY & NIGHT | HRCU-A-CB (Split System: Heat Pump with Remote Outdoor Unit-Air-Source) | Centrally-Ducted | DLCURAH24ABK | EA*4X30L14A* | *96VTN0401410A* | 23600 | 15.5 | 10 | 8.5 | 26200 | 23600 | 90.08% | 1.94 | 19100 | R-410A
216766272 | 2.7 | Yes | Yes | TRANE | HRCU-A-CB (Split System: Heat Pump with Remote Outdoor Unit-Air-Source) | Centrally-Ducted | 5TWR7036A1 | 5TXCB004AS3+P0V0B000M40SD |  | 32400 | 16 | 12 | 8.7 | 32200 | 23800 | 73.91% | 2.13 | 21000 | R-454B
216766288 | 2.65 | Yes | Yes | TRANE | HRCU-A-CB (Split System: Heat Pump with Remote Outdoor Unit-Air-Source) | Centrally-Ducted | 5TWR7036A1 | 5TXCB004AS3 | S8V2A040M3PDB | 31800 | 16 | 11.7 | 8.5 | 32200 | 24000 | 74.53% | 2.09 | 21200 | R-454B
216766304 | 2.63 | Yes | Yes | TRANE | HRCU-A-CB (Split System: Heat Pump with Remote Outdoor Unit-Air-Source) | Centrally-Ducted | 5TWR7036A1 | 5TXCB006AS3 | S9X2B040D3PSB | 31600 | 16 | 11 | 8.7 | 32000 | 24000 | 75% | 2.14 | 21400 | R-454B
211243886 | 1.93 | Yes | Yes | DAY & NIGHT | HRCU-A-CB (Split System: Heat Pump with Remote Outdoor Unit-Air-Source) | Centrally-Ducted | DLCURAH24ABK | EN(A,D)4X24L17** | *96VSN0601412A* | 23200 | 16 | 10 | 8.5 | 26400 | 24600 | 93.18% | 2.04 | 19300 | R-410A
214491662 | 1.38 | Yes | Yes | DAIKIN | HRCU-A-CB (Split System: Heat Pump with Remote Outdoor Unit-Air-Source) | Centrally-Ducted | DZ6VSA1810A* | CA*EA2422*4B* | D*97MC0804CNA* | 16600 | 17.5 | 10.9 | 8.5 | 17400 | 13000 | 74.71% | 2.1 | 10800 | R-410A
210473134 | 2.03 | Yes | Yes | DAY & NIGHT | HRCU-A-CB (Split System: Heat Pump with Remote Outdoor Unit-Air-Source) | Centrally-Ducted | CVH825GKA3* | EA*4X43L21A*+WALLCON | *80CSU0601716A* | 24400 | 17 | 11 | 8.1 | 21200 | 16600 | 78.3% | 2.02 | 20600 | R-410A
210473475 | 2.02 | Yes | Yes | DAY & NIGHT | HRCU-A-CB (Split System: Heat Pump with Remote Outdoor Unit-Air-Source) | Centrally-Ducted | CVH825GKA3* | EA*4X48L24A*+WALLCON | *80CTL1352422A* | 24200 | 17 | 11 | 8.1 | 21000 | 16500 | 78.57% | 2.02 | 20400 | R-410A
210474411 | 2.02 | Yes | Yes | DAY & NIGHT | HRCU-A-CB (Split System: Heat Pump with Remote Outdoor Unit-Air-Source) | Centrally-Ducted | CVH825GKA3* | EHD4X42AAL+WALLCON | *80CTL0701412A* | 24200 | 16.5 | 11 | 8.1 | 21200 | 16600 | 78.3% | 2.02 | 20600 | R-410A
216766056 | 2.75 | Yes | Yes | TRANE | HRCU-A-CB (Split System: Heat Pump with Remote Outdoor Unit-Air-Source) | Centrally-Ducted | 5TWR7036A1 | 5PX*B006AS3+P0V0A000M30SD |  | 33000 | 16 | 12 | 8.7 | 32400 | 24000 | 74.07% | 2.15 | 21200 | R-454B
216766086 | 2.7 | Yes | Yes | TRANE | HRCU-A-CB (Split System: Heat Pump with Remote Outdoor Unit-Air-Source) | Centrally-Ducted | 5TWR7036A1 | 5PX*BD04AS3 | S9X2B080D4PSB | 32400 | 16 | 11.7 | 8.2 | 33400 | 24600 | 73.65% | 1.97 | 21600 | R-454B
216766104 | 2.78 | Yes | Yes | TRANE | HRCU-A-CB (Split System: Heat Pump with Remote Outdoor Unit-Air-Source) | Centrally-Ducted | 5TWR7036A1 | 5PX*BD06AS3 | S9X1B040D3PSB | 33400 | 17 | 11.7 | 8.5 | 33600 | 24800 | 73.81% | 2.09 | 22000 | R-454B
216766172 | 2.83 | Yes | No | TRANE | HRCU-A-CB (Split System: Heat Pump with Remote Outdoor Unit-Air-Source) | Centrally-Ducted | 5TWR7036A1 | 5PX*C009AS3 | S9X1C100U5PSB | 34000 | 15.2 | 12 | 9 | 32400 | 24000 | 74.07% | 2.21 | 21200 | R-454B
216766206 | 2.73 | Yes | Yes | TRANE | HRCU-A-CB (Split System: Heat Pump with Remote Outdoor Unit-Air-Source) | Centrally-Ducted | 5TWR7036A1 | 5PX*CD05AS3 | S8V2C080M5PDB | 32800 | 16 | 12 | 8.2 | 33400 | 24600 | 73.65% | 2 | 21600 | R-454B
216764791 | 3.63 | Yes | Yes | TRANE | HRCU-A-CB (Split System: Heat Pump with Remote Outdoor Unit-Air-Source) | Centrally-Ducted | 5TWR7048A1 | 5PX*D008AS3 | S8X1D120M5PTC | 43500 | 17.1 | 12 | 9 | 44500 | 32800 | 73.71% | 2.2 | 29800 | R-454B
216766454 | 3.58 | Yes | Yes | TRANE | HRCU-A-CB (Split System: Heat Pump with Remote Outdoor Unit-Air-Source) | Centrally-Ducted | 5TWR7048A1 | 5PX*C009AS3 | S9X2C080U5PSB | 43000 | 16.5 | 12 | 8.7 | 43500 | 32000 | 73.56% | 2.21 | 29200 | R-454B
216766522 | 3.63 | Yes | Yes | TRANE | HRCU-A-CB (Split System: Heat Pump with Remote Outdoor Unit-Air-Source) | Centrally-Ducted | 5TWR7048A1 | 5PX*D010AS3 | S9X2C080U5PSB | 43500 | 17 | 12 | 8.7 | 44000 | 32000 | 72.73% | 2.22 | 29200 | R-454B
216766240 | 2.85 | Yes | Yes | TRANE | HRCU-A-CB (Split System: Heat Pump with Remote Outdoor Unit-Air-Source) | Centrally-Ducted | 5TWR7036A1 | 5PX*CD09AS3 | S8V2C100M5PDB | 34200 | 17.1 | 12 | 8.7 | 32400 | 24000 | 74.07% | 2.17 | 21200 | R-454B
216766242 | 2.85 | Yes | Yes | TRANE | HRCU-A-CB (Split System: Heat Pump with Remote Outdoor Unit-Air-Source) | Centrally-Ducted | 5TWR7036A1 | 5PX*D008AS3 | S8V2D120M5PCB | 34200 | 17.1 | 12.5 | 9 | 32600 | 24200 | 74.23% | 2.22 | 21400 | R-454B
216766260 | 2.87 | Yes | Yes | TRANE | HRCU-A-CB (Split System: Heat Pump with Remote Outdoor Unit-Air-Source) | Centrally-Ducted | 5TWR7036A1 | 5PX*D010AS3 | S9X1D120U5PSB | 34400 | 16 | 12.5 | 9 | 32200 | 23800 | 73.91% | 2.24 | 21000 | R-454B
216766308 | 2.8 | Yes | Yes | TRANE | HRCU-A-CB (Split System: Heat Pump with Remote Outdoor Unit-Air-Source) | Centrally-Ducted | 5TWR7036A1 | 5TXCB006AS3 | S9X2B060U4PSB | 33600 | 16.5 | 12 | 8.7 | 32800 | 24200 | 73.78% | 2.18 | 21400 | R-454B
216766326 | 2.62 | Yes | No | TRANE | HRCU-A-CB (Split System: Heat Pump with Remote Outdoor Unit-Air-Source) | Centrally-Ducted | 5TWR7036A1 | 5TXCB006AS3 | S9V2B040D3VSB | 31400 | 15.2 | 11.5 | 8.7 | 31400 | 23600 | 75.16% | 2.13 | 20800 | R-454B
216679486 | 2 | Yes | Yes | AIRQUEST | HRCU-A-CB (Split System: Heat Pump with Remote Outdoor Unit-Air-Source) | Centrally-Ducted | DLCURAH24ABK | EHD4X36AAL | *97VTN0601716A* | 24000 | 16 | 10 | 8.5 | 25400 | 22200 | 87.4% | 1.75 | 18800 | R-410A
216801819 | 3.79 | Yes | Yes | LUXAIRE | HRCU-A-CB (Split System: Heat Pump with Remote Outdoor Unit-Air-Source) | Centrally-Ducted | HH860E2S11 | CTU60C5XGS1+TXV | Z8ET100C20LMPS1 | 45500 | 17 | 11 | 9 | 46500 | 33400 | 71.83% | 2 | 35000 | R-454B
211244240 | 2.03 | Yes | Yes | DAY & NIGHT | HRCU-A-CB (Split System: Heat Pump with Remote Outdoor Unit-Air-Source) | Centrally-Ducted | DLCURAH24ABK | EN(A,D)4X24L17** | *80ESU0601716A | 24400 | 16 | 10 | 8.5 | 27200 | 22600 | 83.09% | 1.86 | 19600 | R-410A
216766338 | 2.78 | Yes | Yes | TRANE | HRCU-A-CB (Split System: Heat Pump with Remote Outdoor Unit-Air-Source) | Centrally-Ducted | 5TWR7036A1 | 5TXCB006AS3 | S8V2B080M4PDB | 33400 | 16.5 | 12 | 8.7 | 32600 | 24200 | 74.23% | 2.17 | 21400 | R-454B
216766372 | 2.82 | Yes | Yes | TRANE | HRCU-A-CB (Split System: Heat Pump with Remote Outdoor Unit-Air-Source) | Centrally-Ducted | 5TWR7036A1 | 5TXCC007AS3 | S8V2C100M5PDB | 33800 | 17 | 12 | 9 | 32800 | 24200 | 73.78% | 2.2 | 21400 | R-454B
215434248 | 3.38 | Yes | Yes | DAIKIN | HRCU-A-CB (Split System: Heat Pump with Remote Outdoor Unit-Air-Source) | Centrally-Ducted | DH7VSA4210A* | CHPEA4830*3A* | D*96SC0805CUA* | 40500 | 16.5 | 10 | 8.6 | 41000 | 31000 | 75.61% | 2 | 28000 | R-32
215434250 | 3.38 | Yes | Yes | DAIKIN | HRCU-A-CB (Split System: Heat Pump with Remote Outdoor Unit-Air-Source) | Centrally-Ducted | DH7VSA4210A* | CHPEA4830*3A* | D*80TC0805C*A* | 40500 | 17 | 10 | 8.6 | 41000 | 31000 | 75.61% | 2 | 28000 | R-32
216801814 | 2.73 | Yes | Yes | LUXAIRE | HRCU-A-CB (Split System: Heat Pump with Remote Outdoor Unit-Air-Source) | Centrally-Ducted | HH836E2S11 | CTM48C5CFS1 | Z8ET120C20LMPS1 | 32800 | 19 | 11.7 | 9 | 30200 | 22800 | 75.5% | 2 | 25400 | R-454B
216764547 | 1.92 | Yes | Yes | TRANE | HRCU-A-CB (Split System: Heat Pump with Remote Outdoor Unit-Air-Source) | Centrally-Ducted | 5TWR7024A1 | 5PX*B004AS3 | S8X2A040M3PSC | 23000 | 17.1 | 12.5 | 9 | 21800 | 17200 | 78.9% | 2 | 15300 | R-454B
212391376 | 3.79 | No | Yes | AMERICAN STANDARD | HRCU-A-CB (Split System: Heat Pump with Remote Outdoor Unit-Air-Source) | Centrally-Ducted | 4A6V7X48A1 | TAMXB0C48V41 |  | 45500 | 17.1 | 11.7 | 8.5 | 40000 | 28000 | 70% | 1.8 | 35600 | R-410A
214572980 | 2.75 | Yes | Yes | HEIL | HRCU-A-CB (Split System: Heat Pump with Remote Outdoor Unit-Air-Source) | Centrally-Ducted | HVH837GKA** | EA*4X61L21A*+WALLCON | *97CMN0602120B* | 33000 | 17.5 | 11 | 8.5 | 32200 | 25000 | 77.64% | 1.98 | 31400 | R-410A
214573000 | 2.77 | Yes | Yes | HEIL | HRCU-A-CB (Split System: Heat Pump with Remote Outdoor Unit-Air-Source) | Centrally-Ducted | HVH837GKA** | EA*4X61L21A*+WALLCON | *96CTN0802120B* | 33200 | 18.5 | 11.5 | 8.5 | 31800 | 24800 | 77.99% | 2 | 31200 | R-410A
215931906 | 4.71 | Yes | Yes | HEIL | HRCU-A-CB (Split System: Heat Pump with Remote Outdoor Unit-Air-Source) | Centrally-Ducted | H5H3V60*K*AAA* | ESH5X60M12A*+WALLCON | *96CTN1002122B* | 56500 | 18 | 11 | 8.1 | 61000 | 46000 | 75.41% | 1.95 | 47500 | R-454B
214574200 | 2.77 | Yes | Yes | HEIL | HRCU-A-CB (Split System: Heat Pump with Remote Outdoor Unit-Air-Source) | Centrally-Ducted | HVH837GKA2* | EA*4X61L24A*+WALLCON | *96CTN0802120B* | 33200 | 18.5 | 11.5 | 8.5 | 31800 | 24800 | 77.99% | 2.02 | 31200 | R-410A
211242669 | 2.07 | Yes | Yes | DAY & NIGHT | HRCU-A-CB (Split System: Heat Pump with Remote Outdoor Unit-Air-Source) | Centrally-Ducted | DLCURAH24ABK | EA*4X36L21A* | *95ESN0601714A* | 24800 | 16 | 10 | 8.5 | 26600 | 22000 | 82.71% | 1.82 | 19300 | R-410A
213773828 | 2.02 | Yes | Yes | AIRQUEST | HRCU-A-CB (Split System: Heat Pump with Remote Outdoor Unit-Air-Source) | Centrally-Ducted | HVH825GKA3* | EA*4X48L24A*+WALLCON | *80CTL1352422B* | 24200 | 17 | 11 | 8.1 | 21000 | 16500 | 78.57% | 2.02 | 20400 | R-410A
215682528 | 4.08 | Yes | Yes | COMFORTMAKER | HRCU-A-CB (Split System: Heat Pump with Remote Outdoor Unit-Air-Source) | Centrally-Ducted | C5H0V48*K*AAA* | EVD5X61M24A*+WALLCON | *80CSU0802120B* | 49000 | 19 | 10.5 | 9 | 50000 | 36400 | 72.8% | 2.12 | 46500 | R-454B
215682558 | 4.04 | Yes | Yes | COMFORTMAKER | HRCU-A-CB (Split System: Heat Pump with Remote Outdoor Unit-Air-Source) | Centrally-Ducted | C5H0V48*K*AAA* | EVD5X61M24A*+WALLCON | *97CTN1002122A* | 48500 | 19.5 | 10.5 | 9.5 | 50000 | 36600 | 73.2% | 2.12 | 46500 | R-454B
216680530 | 1.95 | Yes | Yes | AIRQUEST | HRCU-A-CB (Split System: Heat Pump with Remote Outdoor Unit-Air-Source) | Centrally-Ducted | DLCURAH24ABK | EA*4X36L17A* | *97VTN0801716A* | 23400 | 17 | 10 | 9 | 25600 | 23400 | 91.41% | 1.84 | 18800 | R-410A
216764875 | 4.38 | Yes | Yes | TRANE | HRCU-A-CB (Split System: Heat Pump with Remote Outdoor Unit-Air-Source) | Centrally-Ducted | 5TWR7060A1 | 5PX*D010AS3 | S8X2D120M5PSC | 52500 | 17 | 11.2 | 9 | 51000 | 38500 | 75.49% | 2.2 | 34000 | R-454B
215682268 | 4 | Yes | Yes | COMFORTMAKER | HRCU-A-CB (Split System: Heat Pump with Remote Outdoor Unit-Air-Source) | Centrally-Ducted | C5H0V48*K*AAA* | EVD5X49M24A*+WALLCON | *97CTN0802120A* | 48000 | 19 | 10 | 9 | 50000 | 36600 | 73.2% | 2 | 46000 | R-454B
215682518 | 4.04 | Yes | Yes | COMFORTMAKER | HRCU-A-CB (Split System: Heat Pump with Remote Outdoor Unit-Air-Source) | Centrally-Ducted | C5H0V48*K*AAA* | EVD5X61M24A*+WALLCON | *96CTN0802120B* | 48500 | 19 | 10.5 | 9.5 | 50000 | 36800 | 73.6% | 2.1 | 46500 | R-454B
215433997 | 1.93 | Yes | Yes | DAIKIN | HRCU-A-CB (Split System: Heat Pump with Remote Outdoor Unit-Air-Source) | Centrally-Ducted | DH7VSA2410A* | CA*EA3626*3A* | D*80TC0805C*A* | 23200 | 19 | 11 | 8.6 | 23200 | 17000 | 73.28% | 2 | 15800 | R-32
215434002 | 1.93 | Yes | Yes | DAIKIN | HRCU-A-CB (Split System: Heat Pump with Remote Outdoor Unit-Air-Source) | Centrally-Ducted | DH7VSA2410A* | CA*EA3626*3A* | D*96TC0804CNA* | 23200 | 19 | 11 | 8.6 | 23200 | 17000 | 73.28% | 2 | 15800 | R-32
216765976 | 1.85 | Yes | Yes | TRANE | HRCU-A-CB (Split System: Heat Pump with Remote Outdoor Unit-Air-Source) | Centrally-Ducted | 5TWR7024A1 | 5TXCB006AS3 | S9X1B060D3PSB | 22200 | 16 | 12 | 8.7 | 21200 | 16900 | 79.72% | 2.02 | 15000 | R-454B
216766460 | 3.58 | Yes | Yes | TRANE | HRCU-A-CB (Split System: Heat Pump with Remote Outdoor Unit-Air-Source) | Centrally-Ducted | 5TWR7048A1 | 5PX*CD07AS3+P0V0C000M50SD |  | 43000 | 16 | 12 | 8.7 | 45500 | 33000 | 72.53% | 2.16 | 29800 | R-454B
214491638 | 1.38 | Yes | Yes | DAIKIN | HRCU-A-CB (Split System: Heat Pump with Remote Outdoor Unit-Air-Source) | Centrally-Ducted | DZ6VSA1810A* | CA*EA1818*4B*+MBVC1200**-1A* |  | 16600 | 17.5 | 10.9 | 8.5 | 17400 | 13000 | 74.71% | 2.1 | 10800 | R-410A
214491654 | 1.38 | Yes | Yes | DAIKIN | HRCU-A-CB (Split System: Heat Pump with Remote Outdoor Unit-Air-Source) | Centrally-Ducted | DZ6VSA1810A* | CA*EA2422*4B* | D*97MC0603BNA* | 16600 | 17.5 | 10.9 | 8.5 | 17400 | 13000 | 74.71% | 2.1 | 10800 | R-410A
214491663 | 1.38 | Yes | Yes | DAIKIN | HRCU-A-CB (Split System: Heat Pump with Remote Outdoor Unit-Air-Source) | Centrally-Ducted | DZ6VSA1810A* | CA*EA2422*4B*+MBVC1600**-1A* |  | 16600 | 17.5 | 10.9 | 8.5 | 17400 | 13000 | 74.71% | 2.1 | 10800 | R-410A
216765844 | 1.85 | Yes | Yes | TRANE | HRCU-A-CB (Split System: Heat Pump with Remote Outdoor Unit-Air-Source) | Centrally-Ducted | 5TWR7024A1 | 5PX*B006AS3 | S9X2B060D3PSB | 22200 | 16 | 12 | 9 | 21400 | 17100 | 79.91% | 2.05 | 15200 | R-454B
216765910 | 1.95 | Yes | Yes | TRANE | HRCU-A-CB (Split System: Heat Pump with Remote Outdoor Unit-Air-Source) | Centrally-Ducted | 5TWR7024A1 | 5PX*BD06AS3+P0V0B000M40SD |  | 23400 | 17.1 | 12.5 | 8.5 | 22000 | 17100 | 77.73% | 1.93 | 15300 | R-454B
216766524 | 3.63 | Yes | No | TRANE | HRCU-A-CB (Split System: Heat Pump with Remote Outdoor Unit-Air-Source) | Centrally-Ducted | 5TWR7048A1 | 5PX*D010AS3 | S9X2C100U5PSB | 43500 | 15.2 | 12 | 8.7 | 44000 | 32200 | 73.18% | 2.21 | 29200 | R-454B
216766554 | 3.58 | Yes | Yes | TRANE | HRCU-A-CB (Split System: Heat Pump with Remote Outdoor Unit-Air-Source) | Centrally-Ducted | 5TWR7048A1 | 5TXCC007AS3 | S8V2C100M5PDB | 43000 | 16 | 12 | 8.7 | 45000 | 32800 | 72.89% | 2.21 | 29800 | R-454B
210474499 | 2.02 | Yes | No | DAY & NIGHT | HRCU-A-CB (Split System: Heat Pump with Remote Outdoor Unit-Air-Source) | Centrally-Ducted | CVH825GKA3* | EHD4X48AAL+WALLCON | *80CSU1002120A* | 24200 | 16 | 10.5 | 8.1 | 21200 | 16600 | 78.3% | 2 | 20600 | R-410A
210473013 | 1.98 | Yes | No | DAY & NIGHT | HRCU-A-CB (Split System: Heat Pump with Remote Outdoor Unit-Air-Source) | Centrally-Ducted | CVH825GKA3* | EA*4X42L24A*+WALLCON | *80CSU1002120A* | 23800 | 16.5 | 10.5 | 8.1 | 21400 | 16600 | 77.57% | 1.94 | 20600 | R-410A
210692307 | 2.8 | Yes | Yes | DAIKIN | HRCU-A-CB (Split System: Heat Pump with Remote Outdoor Unit-Air-Source) | Centrally-Ducted | DZ9VCA3610A* | CA*F3743*6D*+TXV | D*80VC1005C*A* | 33600 | 19 | 12 | 8.2 | 34000 | 24400 | 71.76% | 1.8 | 21600 | R-410A
210471228 | 2.73 | Yes | Yes | DAY & NIGHT | HRCU-A-CB (Split System: Heat Pump with Remote Outdoor Unit-Air-Source) | Centrally-Ducted | CVH837GKA2* | EHD4X60AAL+WALLCON | *97CMN0801714A* | 32800 | 16.5 | 11 | 8.1 | 32600 | 25200 | 77.3% | 1.98 | 31600 | R-410A
216801817 | 3.75 | Yes | Yes | LUXAIRE | HRCU-A-CB (Split System: Heat Pump with Remote Outdoor Unit-Air-Source) | Centrally-Ducted | HH860E2S11 | CTU60C5XGS1+TXV | Z8ET100C16LMPS1 | 45000 | 17 | 11 | 9 | 45500 | 32600 | 71.65% | 2 | 34000 | R-454B
216765972 | 1.98 | Yes | Yes | TRANE | HRCU-A-CB (Split System: Heat Pump with Remote Outdoor Unit-Air-Source) | Centrally-Ducted | 5TWR7024A1 | 5TXCB006AS3 | S9X2B040U3PSB | 23800 | 17.1 | 12.5 | 9 | 21800 | 17400 | 79.82% | 2.08 | 15500 | R-454B
215676436 | 3.96 | No | No | AIRQUEST | HRCU-A-CB (Split System: Heat Pump with Remote Outdoor Unit-Air-Source) | Centrally-Ducted | H5H0V48*K*AAA* | EVD5X60M21A*+WALLCON | *80CTL0451712B* | 47500 | 18 | 9.5 | 9 | 50000 | 37600 | 75.2% | 1.98 | 47500 | R-454B
215487398 | 2.9 | Yes | Yes | DAIKIN | HRCU-A-CB (Split System: Heat Pump with Remote Outdoor Unit-Air-Source) | Centrally-Ducted | DH7VSA3610A* | CA*EA4830*3A* | D*96VC0804CNA* | 34800 | 18.5 | 10.5 | 8.5 | 35000 | 28400 | 81.14% | 2 | 22000 | R-32
215683168 | 4.75 | No | No | COMFORTMAKER | HRCU-A-CB (Split System: Heat Pump with Remote Outdoor Unit-Air-Source) | Centrally-Ducted | C5H0V60*K*AAA* | EVD5X61M21A*+WALLCON | *97CTN0802120A* | 57000 | 18.5 | 9 | 9 | 64000 | 45000 | 70.31% | 2.08 | 56500 | R-454B
216766634 | 3.63 | Yes | No | TRANE | HRCU-A-CB (Split System: Heat Pump with Remote Outdoor Unit-Air-Source) | Centrally-Ducted | 5TWR7048A1 | 5TXCD010AS3 | S9X1C100U5PSB | 43500 | 15.2 | 12 | 8.7 | 44000 | 32200 | 73.18% | 2.22 | 29400 | R-454B
210470315 | 2.73 | Yes | Yes | DAY & NIGHT | HRCU-A-CB (Split System: Heat Pump with Remote Outdoor Unit-Air-Source) | Centrally-Ducted | CVH837GKA2* | EA*4X60L24A*+WALLCON | *97CMN1002122A* | 32800 | 17.5 | 11.7 | 8.5 | 31800 | 24800 | 77.99% | 2 | 31000 | R-410A
214241614 | 1.93 | Yes | No | TEMPSTAR | HRCU-A-CB (Split System: Heat Pump with Remote Outdoor Unit-Air-Source) | Centrally-Ducted | TVH825GKA3* | EN(A,D)4X24L17**+WALLCON | *97CMN0801714B* | 23200 | 16 | 10.5 | 8.1 | 22000 | 16900 | 76.82% | 1.92 | 21200 | R-410A
215434022 | 1.93 | Yes | Yes | DAIKIN | HRCU-A-CB (Split System: Heat Pump with Remote Outdoor Unit-Air-Source) | Centrally-Ducted | DH7VSA2410A* | CHPEA3026*3A* | D*96TC1005CNA* | 23200 | 19 | 11 | 8.6 | 23200 | 17000 | 73.28% | 2 | 15800 | R-32
215434254 | 3.38 | Yes | Yes | DAIKIN | HRCU-A-CB (Split System: Heat Pump with Remote Outdoor Unit-Air-Source) | Centrally-Ducted | DH7VSA4210A* | CHPEA4830*3A* | D*96TC1005CNA* | 40500 | 16.5 | 10 | 8.6 | 41000 | 31000 | 75.61% | 2 | 28000 | R-32
216644579 | 1.52 | Yes | No | HEIL | HRCU-A-CB (Split System: Heat Pump with Remote Outdoor Unit-Air-Source) | Centrally-Ducted | D5CUHAH18AAK | EA*5X30M17A* | OLV098A12* | 18200 | 15.2 | 11 | 9.5 | 20400 | 18400 | 90.2% | 1.94 | 15500 | R-454B
216643679 | 1.53 | Yes | No | HEIL | HRCU-A-CB (Split System: Heat Pump with Remote Outdoor Unit-Air-Source) | Centrally-Ducted | D5CUHAH18AAK | EA*5X19M17A* | *80VTL0451412B* | 18300 | 15.2 | 11 | 9.5 | 20000 | 17800 | 89% | 2 | 14900 | R-454B
212977797 | 1.46 | Yes | Yes | HEIL | HRCU-A-CB (Split System: Heat Pump with Remote Outdoor Unit-Air-Source) | Centrally-Ducted | DLCURAH18ABK | EN(A,D)4X24L14** | *80MS(N,L)0451412A* | 17500 | 16.5 | 11 | 8.5 | 18400 | 19200 | 104.3% | 2.3 | 12400 | R-410A
215676878 | 4.04 | Yes | Yes | COMFORTMAKER | HRCU-A-CB (Split System: Heat Pump with Remote Outdoor Unit-Air-Source) | Centrally-Ducted | C5H0V48*K*AAA* | EVD5X61M24A*+WALLCON | *80CTL0902120B* | 48500 | 19.5 | 10.5 | 9.5 | 50000 | 36600 | 73.2% | 2.1 | 46500 | R-454B
215676108 | 3.92 | Yes | Yes | COMFORTMAKER | HRCU-A-CB (Split System: Heat Pump with Remote Outdoor Unit-Air-Source) | Centrally-Ducted | C5H0V48*K*AAA* | EVD5X48M21A*+WALLCON | *80CSU0802120A* | 47000 | 18.5 | 10 | 9 | 50000 | 36400 | 72.8% | 2 | 45500 | R-454B
215681388 | 3.79 | No | No | COMFORTMAKER | HRCU-A-CB (Split System: Heat Pump with Remote Outdoor Unit-Air-Source) | Centrally-Ducted | C5H0V48*K*AAA* | EA*5X60M24A*+WALLCON | *80CSU0802120B* | 45500 | 18 | 9.5 | 9 | 47000 | 33400 | 71.06% | 2.06 | 41500 | R-454B
215681408 | 3.75 | Yes | Yes | COMFORTMAKER | HRCU-A-CB (Split System: Heat Pump with Remote Outdoor Unit-Air-Source) | Centrally-Ducted | C5H0V48*K*AAA* | EA*5X60M24A*+WALLCON | *97CTN0802120A* | 45000 | 18 | 10 | 9 | 47500 | 33600 | 70.74% | 2.06 | 42000 | R-454B
215681438 | 3.83 | Yes | Yes | COMFORTMAKER | HRCU-A-CB (Split System: Heat Pump with Remote Outdoor Unit-Air-Source) | Centrally-Ducted | C5H0V48*K*AAA* | EA*5X61M21A*+WALLCON | *96CTN0802120B* | 46000 | 18 | 10 | 9 | 48000 | 33800 | 70.42% | 2.08 | 42000 | R-454B
215669427 | 2.9 | Yes | Yes | COMFORTMAKER | HRCU-A-CB (Split System: Heat Pump with Remote Outdoor Unit-Air-Source) | Centrally-Ducted | C5H0V36*K*AAA* | EA*5X61M21A*+WALLCON | *80CSU0401712A* | 34800 | 18.5 | 10 | 9 | 34400 | 24800 | 72.09% | 1.92 | 29800 | R-454B
215669745 | 2.8 | No | No | COMFORTMAKER | HRCU-A-CB (Split System: Heat Pump with Remote Outdoor Unit-Air-Source) | Centrally-Ducted | C5H0V36*K*AAA* | ESH5X36M12A*+WALLCON | *80CSU0401712A* | 33600 | 16.5 | 9.5 | 8.5 | 35800 | 25400 | 70.95% | 1.76 | 30800 | R-454B
216681102 | 3.03 | Yes | No | COMFORTMAKER | HRCU-A-CB (Split System: Heat Pump with Remote Outdoor Unit-Air-Source) | Centrally-Ducted | DLCURAH36ABK | EHD4X42AAL | *97VTN0802120A* | 36400 | 15.5 | 10 | 8.5 | 38500 | 34600 | 89.87% | 1.8 | 29200 | R-410A
216681135 | 2.97 | Yes | No | COMFORTMAKER | HRCU-A-CB (Split System: Heat Pump with Remote Outdoor Unit-Air-Source) | Centrally-Ducted | DLCURAH36ABK | EN(A,D,W)4X42L21** | *97VTN0802120A* | 35600 | 15.5 | 10 | 8.5 | 39000 | 34800 | 89.23% | 1.75 | 29400 | R-410A
211228024 | 3.07 | Yes | No | DAY & NIGHT | HRCU-A-CB (Split System: Heat Pump with Remote Outdoor Unit-Air-Source) | Centrally-Ducted | DLCURAH36ABK | EA*4X42L24A* | *95ESN1002122A* | 36800 | 15.5 | 10 | 8.5 | 40000 | 35200 | 88% | 1.94 | 29600 | R-410A
215434265 | 3.38 | Yes | Yes | DAIKIN | HRCU-A-CB (Split System: Heat Pump with Remote Outdoor Unit-Air-Source) | Centrally-Ducted | DH7VSA4210A* | CHPEA6030*3A* | D*80TC1005C*A* | 40500 | 17 | 10 | 8.6 | 41000 | 31000 | 75.61% | 2 | 28000 | R-32
211241501 | 2.02 | Yes | Yes | DAY & NIGHT | HRCU-A-CB (Split System: Heat Pump with Remote Outdoor Unit-Air-Source) | Centrally-Ducted | DLCURAH24ABK | EA*4X30L17A* | *95ESU0601716A* | 24200 | 16.5 | 10 | 8.5 | 26400 | 23000 | 87.12% | 1.9 | 19100 | R-410A
211241918 | 2.02 | Yes | Yes | DAY & NIGHT | HRCU-A-CB (Split System: Heat Pump with Remote Outdoor Unit-Air-Source) | Centrally-Ducted | DLCURAH24ABK | EA*4X36L17A* | *80VSL0451716A* | 24200 | 16.5 | 10 | 8.5 | 26200 | 22600 | 86.26% | 1.86 | 19100 | R-410A
211242036 | 1.95 | Yes | Yes | DAY & NIGHT | HRCU-A-CB (Split System: Heat Pump with Remote Outdoor Unit-Air-Source) | Centrally-Ducted | DLCURAH24ABK | EA*4X36L17A* | *96VTN0401410A* | 23400 | 16 | 10 | 8.5 | 25600 | 23800 | 92.97% | 1.96 | 18900 | R-410A
211242136 | 2.03 | Yes | Yes | DAY & NIGHT | HRCU-A-CB (Split System: Heat Pump with Remote Outdoor Unit-Air-Source) | Centrally-Ducted | DLCURAH24ABK | EA*4X36L17A* | *92ESN0601714A* | 24400 | 17 | 10 | 8.5 | 26200 | 22400 | 85.5% | 1.86 | 19100 | R-410A
211242553 | 2.02 | Yes | Yes | DAY & NIGHT | HRCU-A-CB (Split System: Heat Pump with Remote Outdoor Unit-Air-Source) | Centrally-Ducted | DLCURAH24ABK | EA*4X36L21A* | *80ES(N,L)0451712A* | 24200 | 17 | 10 | 8.5 | 26200 | 22600 | 86.26% | 1.86 | 19100 | R-410A
216764723 | 2.7 | Yes | Yes | TRANE | HRCU-A-CB (Split System: Heat Pump with Remote Outdoor Unit-Air-Source) | Centrally-Ducted | 5TWR7036A1 | 5TXCB004AS3 | S8X2B060M4PTC | 32400 | 17.1 | 11.7 | 8.7 | 32400 | 24000 | 74.07% | 2.1 | 21200 | R-454B
216764753 | 2.78 | Yes | Yes | TRANE | HRCU-A-CB (Split System: Heat Pump with Remote Outdoor Unit-Air-Source) | Centrally-Ducted | 5TWR7036A1 | 5TXCC007AS3 | S8X1C100M5PTC | 33400 | 17.1 | 12 | 9 | 32600 | 24000 | 73.62% | 2.1 | 21200 | R-454B
215434163 | 2.92 | Yes | No | DAIKIN | HRCU-A-CB (Split System: Heat Pump with Remote Outdoor Unit-Air-Source) | Centrally-Ducted | DH7VSA3610A* | CHPEA4830*3A* | D*80SC0805CUA* | 35000 | 18.5 | 10.5 | 8.1 | 35000 | 28400 | 81.14% | 2 | 22000 | R-32
216765988 | 1.98 | Yes | Yes | TRANE | HRCU-A-CB (Split System: Heat Pump with Remote Outdoor Unit-Air-Source) | Centrally-Ducted | 5TWR7024A1 | 5TXCB006AS3 | S8V2B080M4PCB | 23800 | 17.1 | 12.5 | 9 | 21800 | 17400 | 79.82% | 2.07 | 15500 | R-454B
215434156 | 2.92 | Yes | No | DAIKIN | HRCU-A-CB (Split System: Heat Pump with Remote Outdoor Unit-Air-Source) | Centrally-Ducted | DH7VSA3610A* | CHPEA4830*3A* | D*96TC1005CNA* | 35000 | 18.5 | 10.5 | 8.1 | 35000 | 28400 | 81.14% | 2 | 22000 | R-32
215434268 | 3.38 | Yes | Yes | DAIKIN | HRCU-A-CB (Split System: Heat Pump with Remote Outdoor Unit-Air-Source) | Centrally-Ducted | DH7VSA4210A* | CHPEA6030*3A* | D*96TC1005DNA* | 40500 | 17 | 10 | 8.6 | 41000 | 31000 | 75.61% | 2 | 28000 | R-32
211228240 | 3.1 | Yes | No | DAY & NIGHT | HRCU-A-CB (Split System: Heat Pump with Remote Outdoor Unit-Air-Source) | Centrally-Ducted | DLCURAH36ABK | EA*4X43L21A* | *80ES(N,L)0702116A* | 37200 | 15.5 | 10 | 8.5 | 38500 | 35000 | 90.91% | 2.12 | 29200 | R-410A
211228439 | 3.03 | Yes | Yes | DAY & NIGHT | HRCU-A-CB (Split System: Heat Pump with Remote Outdoor Unit-Air-Source) | Centrally-Ducted | DLCURAH36ABK | EA*4X43L21A* | *92ESN0601714A* | 36400 | 16 | 10 | 8.5 | 38500 | 34800 | 90.39% | 2.08 | 29000 | R-410A
215433948 | 3.79 | Yes | Yes | DAIKIN | HRCU-A-CB (Split System: Heat Pump with Remote Outdoor Unit-Air-Source) | Centrally-Ducted | DH7VSA4810A* | CA*EA6030*3A*+MBVK20DP1X00A* |  | 45500 | 17.5 | 10 | 8.8 | 47000 | 33600 | 71.49% | 2 | 29000 | R-32
215433951 | 3.79 | Yes | Yes | DAIKIN | HRCU-A-CB (Split System: Heat Pump with Remote Outdoor Unit-Air-Source) | Centrally-Ducted | DH7VSA4810A* | CHPEA6030*3A*+MBVK16CP1X00A* |  | 45500 | 17 | 10 | 8.5 | 46500 | 33600 | 72.26% | 2 | 29000 | R-32
215434352 | 3.79 | Yes | Yes | DAIKIN | HRCU-A-CB (Split System: Heat Pump with Remote Outdoor Unit-Air-Source) | Centrally-Ducted | DH7VSA4810A* | CA*EA6030*3A* | D*96SC0805CUA* | 45500 | 16.2 | 10 | 8.8 | 47000 | 33600 | 71.49% | 2 | 29000 | R-32
212969747 | 2 | Yes | Yes | BRYANT HEATING AND COOLING SYSTEMS | HRCU-A-CB (Split System: Heat Pump with Remote Outdoor Unit-Air-Source) | Centrally-Ducted | 38MURAQ24AB3* | CAP**2517AL* | 82*SB36045V14*** | 24000 | 17.5 | 10 | 8.5 | 25000 | 21800 | 87.2% | 1.82 | 18500 | R-410A
215682898 | 4.71 | No | No | COMFORTMAKER | HRCU-A-CB (Split System: Heat Pump with Remote Outdoor Unit-Air-Source) | Centrally-Ducted | C5H0V60*K*AAA* | EVM5X60M24A*+WALLCON | *97CTN0802120A* | 56500 | 18 | 9 | 9 | 63500 | 44500 | 70.08% | 2.08 | 56000 | R-454B
215487428 | 3.38 | Yes | Yes | DAIKIN | HRCU-A-CB (Split System: Heat Pump with Remote Outdoor Unit-Air-Source) | Centrally-Ducted | DH7VSA4210A* | CHPEA4830*3A* | D*96VC1005CNA* | 40500 | 16.5 | 10 | 8.6 | 41000 | 31000 | 75.61% | 2 | 28000 | R-32
210474131 | 2.02 | Yes | Yes | DAY & NIGHT | HRCU-A-CB (Split System: Heat Pump with Remote Outdoor Unit-Air-Source) | Centrally-Ducted | CVH825GKA3* | EN(A,D)4X48L24**+WALLCON | *97CMN1202422A* | 24200 | 16.5 | 11 | 8.1 | 21400 | 16600 | 77.57% | 2 | 20600 | R-410A
210474334 | 2 | Yes | No | DAY & NIGHT | HRCU-A-CB (Split System: Heat Pump with Remote Outdoor Unit-Air-Source) | Centrally-Ducted | CVH825GKA3* | EHD4X42AAL+WALLCON | *96CTN0801714A* | 24000 | 16 | 10.5 | 8.1 | 21400 | 16700 | 78.04% | 2 | 20800 | R-410A
216765990 | 1.97 | Yes | Yes | TRANE | HRCU-A-CB (Split System: Heat Pump with Remote Outdoor Unit-Air-Source) | Centrally-Ducted | 5TWR7024A1 | 5TXCB006AS3 | S8V2B060M4PCB | 23600 | 17.1 | 12.5 | 8.7 | 21800 | 17300 | 79.36% | 2.05 | 15400 | R-454B
215429731 | 3.42 | Yes | Yes | DAIKIN | HRCU-A-CB (Split System: Heat Pump with Remote Outdoor Unit-Air-Source) | Centrally-Ducted | DH7VSA4210A* | DFVE60DP0300A* |  | 41000 | 17.5 | 10 | 8.8 | 41000 | 31000 | 75.61% | 2 | 28000 | R-32
216766644 | 4.25 | Yes | No | TRANE | HRCU-A-CB (Split System: Heat Pump with Remote Outdoor Unit-Air-Source) | Centrally-Ducted | 5TWR7060A1 | 5PX*D008AS3 | S8V2D120M5PCB | 51000 | 15.2 | 11.2 | 8.7 | 51500 | 39000 | 75.73% | 2.19 | 34000 | R-454B
216766678 | 4.38 | Yes | No | TRANE | HRCU-A-CB (Split System: Heat Pump with Remote Outdoor Unit-Air-Source) | Centrally-Ducted | 5TWR7060A1 | 5PX*D010AS3 | S8V2C100M5PCB | 52500 | 15.2 | 11.2 | 9 | 51000 | 38500 | 75.49% | 2.22 | 34000 | R-454B
210470612 | 2.77 | Yes | Yes | DAY & NIGHT | HRCU-A-CB (Split System: Heat Pump with Remote Outdoor Unit-Air-Source) | Centrally-Ducted | CVH837GKA2* | EA*4X61L24A*+WALLCON | *97CMN1202422A* | 33200 | 17.5 | 11.7 | 8.5 | 32000 | 25000 | 78.12% | 2 | 31200 | R-410A
216679882 | 2.95 | No | No | AIRQUEST | HRCU-A-CB (Split System: Heat Pump with Remote Outdoor Unit-Air-Source) | Centrally-Ducted | DLCURAH36ABK | EA*4X48L21A* | *97VTN0801716A* | 35400 | 16 | 9.5 | 8.5 | 37400 | 34200 | 91.44% | 1.94 | 29000 | R-410A
210474488 | 2.02 | Yes | No | DAY & NIGHT | HRCU-A-CB (Split System: Heat Pump with Remote Outdoor Unit-Air-Source) | Centrally-Ducted | CVH825GKA3* | EHD4X48AAL+WALLCON | *80CSU0601716A* | 24200 | 16.5 | 10.5 | 8.1 | 21200 | 16600 | 78.3% | 2 | 20600 | R-410A
210435119 | 1.38 | Yes | Yes | DAIKIN | HRCU-A-CB (Split System: Heat Pump with Remote Outdoor Unit-Air-Source) | Centrally-Ducted | DZ6VSA1810A* | CA*EA1818*4A*+MBVC1600**-1A* |  | 16600 | 17.5 | 10.9 | 8.5 | 17400 | 13000 | 74.71% | 2.1 | 10800 | R-410A
210435130 | 1.38 | Yes | Yes | DAIKIN | HRCU-A-CB (Split System: Heat Pump with Remote Outdoor Unit-Air-Source) | Centrally-Ducted | DZ6VSA1810A* | CA*EA2422*4A*+MBVC1200**-1A* |  | 16600 | 17.5 | 10.9 | 8.5 | 17400 | 13000 | 74.71% | 2.1 | 10800 | R-410A
210435137 | 1.38 | Yes | Yes | DAIKIN | HRCU-A-CB (Split System: Heat Pump with Remote Outdoor Unit-Air-Source) | Centrally-Ducted | DZ6VSA1810A* | CA*EA2422*4A*+MBVC1600**-1A* |  | 16600 | 17.5 | 10.9 | 8.5 | 17400 | 13000 | 74.71% | 2.1 | 10800 | R-410A
215934826 | 2.97 | Yes | Yes | HEIL | HRCU-A-CB (Split System: Heat Pump with Remote Outdoor Unit-Air-Source) | Centrally-Ducted | H5H3V36*K*AAA* | EVM5X44M21A*+WALLCON | *80CTL0702120B* | 35600 | 21.5 | 12 | 8.5 | 38000 | 28600 | 75.26% | 2.02 | 32800 | R-454B
215935026 | 2.97 | Yes | Yes | HEIL | HRCU-A-CB (Split System: Heat Pump with Remote Outdoor Unit-Air-Source) | Centrally-Ducted | H5H3V36*K*AAA* | EVM5X49M21A*+WALLCON | *80CTL0901716B* | 35600 | 22 | 12 | 8.5 | 38000 | 28600 | 75.26% | 2.02 | 33200 | R-454B
212614919 | 2.85 | Yes | Yes | DAIKIN | HRCU-A-CB (Split System: Heat Pump with Remote Outdoor Unit-Air-Source) | Centrally-Ducted | DZ6VSA361EA* | CA*EA4830*4A*+MBVC1600**-1A* |  | 34200 | 17.5 | 10 | 8.6 | 34200 | 29000 | 84.8% | 2 | 23000 | R-410A
212614930 | 2.85 | Yes | Yes | DAIKIN | HRCU-A-CB (Split System: Heat Pump with Remote Outdoor Unit-Air-Source) | Centrally-Ducted | DZ6VSA361EA* | CA*EA4830*4A* | D*97MC0804CNA* | 34200 | 17.5 | 10 | 8.6 | 34200 | 29000 | 84.8% | 2 | 23000 | R-410A
215433952 | 3.79 | Yes | Yes | DAIKIN | HRCU-A-CB (Split System: Heat Pump with Remote Outdoor Unit-Air-Source) | Centrally-Ducted | DH7VSA4810A* | CHPEA6030*3A*+MBVK20DP1X00A* |  | 45500 | 17.5 | 10 | 8.5 | 46500 | 33600 | 72.26% | 2 | 29000 | R-32
215434356 | 3.79 | Yes | Yes | DAIKIN | HRCU-A-CB (Split System: Heat Pump with Remote Outdoor Unit-Air-Source) | Centrally-Ducted | DH7VSA4810A* | CA*EA6030*3A* | D*97MC1005CNA* | 45500 | 16.2 | 10 | 8.8 | 47000 | 33600 | 71.49% | 2 | 29000 | R-32
212614885 | 1.92 | No | Yes | DAIKIN | HRCU-A-CB (Split System: Heat Pump with Remote Outdoor Unit-Air-Source) | Centrally-Ducted | DZ6VSA241EA* | CA*EA2422*4A* | D*96SC0603BUA* | 23000 | 17 | 10 | 8.6 | 23000 | 16100 | 70% | 2 | 16000 | R-410A
210473112 | 2.03 | Yes | Yes | DAY & NIGHT | HRCU-A-CB (Split System: Heat Pump with Remote Outdoor Unit-Air-Source) | Centrally-Ducted | CVH825GKA3* | EA*4X43L21A*+WALLCON | *95CSU1002122A* | 24400 | 17 | 11 | 8.5 | 21200 | 16600 | 78.3% | 2.04 | 20600 | R-410A
210473145 | 2.03 | Yes | No | DAY & NIGHT | HRCU-A-CB (Split System: Heat Pump with Remote Outdoor Unit-Air-Source) | Centrally-Ducted | CVH825GKA3* | EA*4X43L21A*+WALLCON | *80CSU1002120A* | 24400 | 16.5 | 10.5 | 8.1 | 21200 | 16600 | 78.3% | 2.02 | 20600 | R-410A
210473211 | 2.03 | Yes | Yes | DAY & NIGHT | HRCU-A-CB (Split System: Heat Pump with Remote Outdoor Unit-Air-Source) | Centrally-Ducted | CVH825GKA3* | EA*4X43L21A*+WALLCON | *97CMN0801714A* | 24400 | 16.5 | 11 | 8.1 | 21200 | 16700 | 78.77% | 2.02 | 20600 | R-410A
210473431 | 2 | Yes | Yes | DAY & NIGHT | HRCU-A-CB (Split System: Heat Pump with Remote Outdoor Unit-Air-Source) | Centrally-Ducted | CVH825GKA3* | EA*4X48L21A*+WALLCON | *97CMN0602120A* | 24000 | 16.5 | 11 | 8.1 | 21000 | 16600 | 79.05% | 2 | 20600 | R-410A
210473497 | 2.02 | Yes | Yes | DAY & NIGHT | HRCU-A-CB (Split System: Heat Pump with Remote Outdoor Unit-Air-Source) | Centrally-Ducted | CVH825GKA3* | EA*4X48L24A*+WALLCON | *97CMN1002122A* | 24200 | 16.5 | 11 | 8.1 | 21000 | 16500 | 78.57% | 2.02 | 20400 | R-410A
214279229 | 3.33 | Yes | Yes | DAIKIN | HRCU-A-CB (Split System: Heat Pump with Remote Outdoor Unit-Air-Source) | Centrally-Ducted | DZ6VSA421EA* | CA*EA6030*4A* | D*80VC1005C*A* | 40000 | 17 | 10 | 8.6 | 40000 | 30600 | 76.5% | 2.2 | 27800 | R-410A
210472837 | 1.98 | Yes | Yes | DAY & NIGHT | HRCU-A-CB (Split System: Heat Pump with Remote Outdoor Unit-Air-Source) | Centrally-Ducted | CVH825GKA3* | EA*4X42L21A*+WALLCON | *95CSU1002122A* | 23800 | 16.5 | 11 | 8.1 | 21400 | 16600 | 77.57% | 1.96 | 20600 | R-410A
211242636 | 2.03 | Yes | Yes | DAY & NIGHT | HRCU-A-CB (Split System: Heat Pump with Remote Outdoor Unit-Air-Source) | Centrally-Ducted | DLCURAH24ABK | EA*4X36L21A* | *92ESN0801716A* | 24400 | 17 | 10 | 8.5 | 26200 | 22400 | 85.5% | 1.86 | 19100 | R-410A
211243222 | 2.07 | Yes | Yes | DAY & NIGHT | HRCU-A-CB (Split System: Heat Pump with Remote Outdoor Unit-Air-Source) | Centrally-Ducted | DLCURAH24ABK | EA*4X37L21A* | *96VSN0601714A* | 24800 | 16.5 | 10 | 8.5 | 25600 | 21000 | 82.03% | 1.76 | 18800 | R-410A
211243258 | 2.07 | Yes | Yes | DAY & NIGHT | HRCU-A-CB (Split System: Heat Pump with Remote Outdoor Unit-Air-Source) | Centrally-Ducted | DLCURAH24ABK | EA*4X37L21A* | *96VSN0801716A* | 24800 | 17 | 10.5 | 8.5 | 25600 | 21000 | 82.03% | 1.76 | 18700 | R-410A
211243289 | 2.02 | Yes | No | DAY & NIGHT | HRCU-A-CB (Split System: Heat Pump with Remote Outdoor Unit-Air-Source) | Centrally-Ducted | DLCURAH24ABK | EA*4X37L21A* | *96VTN1002122A* | 24200 | 17 | 10 | 8.1 | 25000 | 21400 | 85.6% | 1.8 | 18400 | R-410A
216766470 | 3.63 | Yes | Yes | TRANE | HRCU-A-CB (Split System: Heat Pump with Remote Outdoor Unit-Air-Source) | Centrally-Ducted | 5TWR7048A1 | 5PX*CD09AS3 | S8V2C080M5PDB | 43500 | 16.5 | 12 | 8.5 | 43500 | 32000 | 73.56% | 2.16 | 29200 | R-454B
216766504 | 3.67 | Yes | Yes | TRANE | HRCU-A-CB (Split System: Heat Pump with Remote Outdoor Unit-Air-Source) | Centrally-Ducted | 5TWR7048A1 | 5PX*D010AS3+P0V0D000M50SD |  | 44000 | 17.1 | 12.5 | 9 | 43500 | 31800 | 73.1% | 2.25 | 29000 | R-454B
216766574 | 3.63 | Yes | Yes | TRANE | HRCU-A-CB (Split System: Heat Pump with Remote Outdoor Unit-Air-Source) | Centrally-Ducted | 5TWR7048A1 | 5TXCC009AS3+P0V0C000M50SD |  | 43500 | 17 | 12.5 | 8.7 | 43500 | 31800 | 73.1% | 2.23 | 29000 | R-454B
216766590 | 3.58 | Yes | Yes | TRANE | HRCU-A-CB (Split System: Heat Pump with Remote Outdoor Unit-Air-Source) | Centrally-Ducted | 5TWR7048A1 | 5TXCD008AS3 | S8V2C100M5PDB | 43000 | 16 | 12 | 8.7 | 44500 | 32600 | 73.26% | 2.22 | 29800 | R-454B
215676838 | 4.04 | Yes | Yes | COMFORTMAKER | HRCU-A-CB (Split System: Heat Pump with Remote Outdoor Unit-Air-Source) | Centrally-Ducted | C5H0V48*K*AAA* | EVD5X61M21A*+WALLCON | *96CTN1002122B* | 48500 | 19.5 | 10.5 | 9.5 | 50000 | 36800 | 73.6% | 2.12 | 46500 | R-454B
216764051 | 4.29 | Yes | Yes | TRANE | HRCU-A-CB (Split System: Heat Pump with Remote Outdoor Unit-Air-Source) | Centrally-Ducted | 5TWR7060A1 | 5PX*D008AS3 | S8X1D120M5PSC | 51500 | 16.5 | 11 | 9 | 51500 | 39000 | 75.73% | 2.1 | 34400 | R-454B
216764069 | 4.38 | Yes | Yes | TRANE | HRCU-A-CB (Split System: Heat Pump with Remote Outdoor Unit-Air-Source) | Centrally-Ducted | 5TWR7060A1 | 5PX*D010AS3 | L8V1C100U5VSB | 52500 | 16.5 | 11.2 | 9 | 51000 | 38500 | 75.49% | 2.2 | 33800 | R-454B
215675668 | 4 | Yes | Yes | COMFORTMAKER | HRCU-A-CB (Split System: Heat Pump with Remote Outdoor Unit-Air-Source) | Centrally-Ducted | C5H0V48*K*AAA* | EVM5X60M21A*+WALLCON | *80CSU0601716A* | 48000 | 19 | 10 | 9 | 50000 | 36800 | 73.6% | 2 | 46500 | R-454B
211242892 | 2.03 | Yes | Yes | DAY & NIGHT | HRCU-A-CB (Split System: Heat Pump with Remote Outdoor Unit-Air-Source) | Centrally-Ducted | DLCURAH24ABK | EA*4X37L17A* | *80ESU0401712A* | 24400 | 17.5 | 10.5 | 8.5 | 25400 | 21800 | 85.83% | 1.82 | 18700 | R-410A
215429723 | 1.93 | Yes | Yes | DAIKIN | HRCU-A-CB (Split System: Heat Pump with Remote Outdoor Unit-Air-Source) | Centrally-Ducted | DH7VSA2410A* | DFVE36CP0300A* |  | 23200 | 19 | 11 | 8.8 | 23200 | 17000 | 73.28% | 2 | 15800 | R-32
210472991 | 1.98 | Yes | Yes | DAY & NIGHT | HRCU-A-CB (Split System: Heat Pump with Remote Outdoor Unit-Air-Source) | Centrally-Ducted | CVH825GKA3* | EA*4X42L24A*+WALLCON | *95CSU0802120A* | 23800 | 17 | 11 | 8.1 | 21400 | 16600 | 77.57% | 1.96 | 20600 | R-410A
215433929 | 3.38 | Yes | Yes | DAIKIN | HRCU-A-CB (Split System: Heat Pump with Remote Outdoor Unit-Air-Source) | Centrally-Ducted | DH7VSA4210A* | CA*EA6030*3A*+MBVK16CP1X00A* |  | 40500 | 17.5 | 10 | 8.8 | 41000 | 31000 | 75.61% | 2 | 28000 | R-32
213781081 | 2.65 | Yes | Yes | DAY & NIGHT | HRCU-A-CB (Split System: Heat Pump with Remote Outdoor Unit-Air-Source) | Centrally-Ducted | CVH837GKA2* | EA*4X42L21A*+WALLCON | *96CTN1002122B* | 31800 | 17 | 11 | 8.1 | 33000 | 24400 | 73.94% | 1.88 | 31200 | R-410A
214397425 | 3.71 | Yes | Yes | LUXAIRE | HRCU-A-CB (Split System: Heat Pump with Remote Outdoor Unit-Air-Source) | Centrally-Ducted | HH860E2S11 | CTF60C5CGS1 | TMLE100C16MP11 | 44500 | 18 | 11 | 9 | 45500 | 34200 | 75.16% | 2 | 34200 | R-454B
211228641 | 3.08 | Yes | No | DAY & NIGHT | HRCU-A-CB (Split System: Heat Pump with Remote Outdoor Unit-Air-Source) | Centrally-Ducted | DLCURAH36ABK | EA*4X43L21A* | *96VTN0802120A* | 37000 | 15.5 | 10 | 8.5 | 38500 | 35000 | 90.91% | 2.1 | 29200 | R-410A
211228660 | 3.07 | Yes | Yes | DAY & NIGHT | HRCU-A-CB (Split System: Heat Pump with Remote Outdoor Unit-Air-Source) | Centrally-Ducted | DLCURAH36ABK | EA*4X43L21A* | *96VTN1002122A* | 36800 | 16.5 | 10 | 8.5 | 38500 | 34800 | 90.39% | 2.1 | 29000 | R-410A
216679414 | 1.97 | Yes | Yes | AIRQUEST | HRCU-A-CB (Split System: Heat Pump with Remote Outdoor Unit-Air-Source) | Centrally-Ducted | DLCURAH24ABK | EA*4X36L17A* | *97VTN0601716A* | 23600 | 17 | 10 | 9 | 25800 | 23200 | 89.92% | 1.82 | 18900 | R-410A
215429730 | 2.92 | Yes | Yes | DAIKIN | HRCU-A-CB (Split System: Heat Pump with Remote Outdoor Unit-Air-Source) | Centrally-Ducted | DH7VSA3610A* | DFVE60DP0300A* |  | 35000 | 19 | 10.5 | 8.5 | 35000 | 28400 | 81.14% | 2 | 22000 | R-32
212391372 | 4.42 | Yes | Yes | AMERICAN STANDARD | HRCU-A-CB (Split System: Heat Pump with Remote Outdoor Unit-Air-Source) | Centrally-Ducted | 4A6V7X60A1 | TAMXA0C60V51 |  | 53000 | 17 | 12 | 8.2 | 54000 | 39000 | 72.22% | 1.82 | 46500 | R-410A
212969961 | 2.95 | Yes | No | DAY & NIGHT | HRCU-A-CB (Split System: Heat Pump with Remote Outdoor Unit-Air-Source) | Centrally-Ducted | DLCURAH36ABK | END4X42L17** | *80VSL0451412B* | 35400 | 16 | 10 | 8.1 | 38500 | 35000 | 90.91% | 1.94 | 29400 | R-410A
210474032 | 2.02 | Yes | Yes | DAY & NIGHT | HRCU-A-CB (Split System: Heat Pump with Remote Outdoor Unit-Air-Source) | Centrally-Ducted | CVH825GKA3* | EN(A,D,W)4X48L21**+WALLCON | *96CTN1002122A* | 24200 | 17 | 11.5 | 8.1 | 21400 | 16600 | 77.57% | 2.02 | 20600 | R-410A
210472903 | 1.97 | Yes | Yes | DAY & NIGHT | HRCU-A-CB (Split System: Heat Pump with Remote Outdoor Unit-Air-Source) | Centrally-Ducted | CVH825GKA3* | EA*4X42L21A*+WALLCON | *96CTN0601714A* | 23600 | 16.5 | 11 | 8.1 | 21400 | 16700 | 78.04% | 1.94 | 20800 | R-410A
210472936 | 1.97 | Yes | Yes | DAY & NIGHT | HRCU-A-CB (Split System: Heat Pump with Remote Outdoor Unit-Air-Source) | Centrally-Ducted | CVH825GKA3* | EA*4X42L21A*+WALLCON | *97CMN0801714A* | 23600 | 16.5 | 11 | 8.1 | 21400 | 16700 | 78.04% | 1.96 | 20800 | R-410A
210473222 | 2.03 | Yes | Yes | DAY & NIGHT | HRCU-A-CB (Split System: Heat Pump with Remote Outdoor Unit-Air-Source) | Centrally-Ducted | CVH825GKA3* | EA*4X43L21A*+WALLCON | *97CMN1002122A* | 24400 | 16.5 | 11 | 8.5 | 21200 | 16600 | 78.3% | 2.04 | 20600 | R-410A
210473922 | 2.02 | Yes | Yes | DAY & NIGHT | HRCU-A-CB (Split System: Heat Pump with Remote Outdoor Unit-Air-Source) | Centrally-Ducted | CVH825GKA3* | EN(A,D,W)4X48L21**+WALLCON | *80CSU0401712A* | 24200 | 17 | 11 | 8.1 | 21200 | 16500 | 77.83% | 2 | 20600 | R-410A
211244518 | 2.02 | Yes | No | DAY & NIGHT | HRCU-A-CB (Split System: Heat Pump with Remote Outdoor Unit-Air-Source) | Centrally-Ducted | DLCURAH24ABK | EN(A,D)4X30L17** | *80VSL0451716A* | 24200 | 16 | 10.5 | 8.1 | 26400 | 22800 | 86.36% | 1.88 | 19200 | R-410A
210435103 | 1.38 | Yes | Yes | DAIKIN | HRCU-A-CB (Split System: Heat Pump with Remote Outdoor Unit-Air-Source) | Centrally-Ducted | DZ6VSA1810A* | CA*EA1818*4A* | D*80VC0603B*A* | 16600 | 17.5 | 10.9 | 8.5 | 17400 | 13000 | 74.71% | 2.1 | 10800 | R-410A
210435105 | 1.38 | Yes | Yes | DAIKIN | HRCU-A-CB (Split System: Heat Pump with Remote Outdoor Unit-Air-Source) | Centrally-Ducted | DZ6VSA1810A* | CA*EA1818*4A* | D*80VC0803B*A* | 16600 | 17.5 | 10.9 | 8.5 | 17400 | 13000 | 74.71% | 2.1 | 10800 | R-410A
210435128 | 1.38 | Yes | Yes | DAIKIN | HRCU-A-CB (Split System: Heat Pump with Remote Outdoor Unit-Air-Source) | Centrally-Ducted | DZ6VSA1810A* | CA*EA2422*4A* | D*97MC0603BNA* | 16600 | 17.5 | 10.9 | 8.5 | 17400 | 13000 | 74.71% | 2.1 | 10800 | R-410A
213781151 | 2.65 | Yes | Yes | DAY & NIGHT | HRCU-A-CB (Split System: Heat Pump with Remote Outdoor Unit-Air-Source) | Centrally-Ducted | CVH837GKA2* | EA*4X42L24A*+WALLCON | *96CTN1202422B* | 31800 | 17 | 11 | 8.1 | 33000 | 24200 | 73.33% | 1.88 | 31200 | R-410A
213781251 | 2.73 | Yes | Yes | DAY & NIGHT | HRCU-A-CB (Split System: Heat Pump with Remote Outdoor Unit-Air-Source) | Centrally-Ducted | CVH837GKA2* | EA*4X43L21A*+WALLCON | *96CTN0601714B* | 32800 | 17 | 11 | 8.1 | 33000 | 25400 | 76.97% | 1.96 | 32000 | R-410A
213781301 | 2.7 | Yes | Yes | DAY & NIGHT | HRCU-A-CB (Split System: Heat Pump with Remote Outdoor Unit-Air-Source) | Centrally-Ducted | CVH837GKA2* | EA*4X48L21A*+WALLCON | *80CTL0901716B* | 32400 | 17 | 11 | 8.1 | 32600 | 25000 | 76.69% | 1.96 | 31400 | R-410A
213781381 | 2.68 | Yes | Yes | DAY & NIGHT | HRCU-A-CB (Split System: Heat Pump with Remote Outdoor Unit-Air-Source) | Centrally-Ducted | CVH837GKA2* | EA*4X48L21A*+WALLCON | *96CTN0801714B* | 32200 | 17 | 11 | 8.1 | 32800 | 25000 | 76.22% | 1.96 | 31400 | R-410A
213781401 | 2.7 | Yes | Yes | DAY & NIGHT | HRCU-A-CB (Split System: Heat Pump with Remote Outdoor Unit-Air-Source) | Centrally-Ducted | CVH837GKA2* | EA*4X48L24A*+WALLCON | *80CTL0902120B* | 32400 | 17 | 11.5 | 8.5 | 32200 | 24800 | 77.02% | 1.98 | 31200 | R-410A
216766606 | 3.67 | Yes | Yes | TRANE | HRCU-A-CB (Split System: Heat Pump with Remote Outdoor Unit-Air-Source) | Centrally-Ducted | 5TWR7048A1 | 5TXCD010AS3+P0V0D000M50SD |  | 44000 | 17.1 | 12.5 | 9 | 44000 | 32000 | 72.73% | 2.26 | 29200 | R-454B
216766624 | 3.63 | Yes | Yes | TRANE | HRCU-A-CB (Split System: Heat Pump with Remote Outdoor Unit-Air-Source) | Centrally-Ducted | 5TWR7048A1 | 5TXCD010AS3 | S9X2C080U5PSB | 43500 | 16.5 | 12 | 8.7 | 44000 | 32000 | 72.73% | 2.22 | 29200 | R-454B
215675678 | 4 | Yes | Yes | COMFORTMAKER | HRCU-A-CB (Split System: Heat Pump with Remote Outdoor Unit-Air-Source) | Centrally-Ducted | C5H0V48*K*AAA* | EVM5X60M21A*+WALLCON | *80CSU0802120A* | 48000 | 19 | 10 | 9 | 50000 | 36600 | 73.2% | 2.12 | 46000 | R-454B
215676178 | 3.96 | Yes | Yes | COMFORTMAKER | HRCU-A-CB (Split System: Heat Pump with Remote Outdoor Unit-Air-Source) | Centrally-Ducted | C5H0V48*K*AAA* | EVD5X48M24A*+WALLCON | *80CSU0802120A* | 47500 | 19 | 10 | 9 | 50000 | 36200 | 72.4% | 2.02 | 45500 | R-454B
212969541 | 1.53 | Yes | Yes | DAY & NIGHT | HRCU-A-CB (Split System: Heat Pump with Remote Outdoor Unit-Air-Source) | Centrally-Ducted | DLCURAH18ABK | EA*4X25L17A* | *80VSL0451412B* | 18300 | 16.5 | 11 | 8.5 | 18100 | 17600 | 97.24% | 2.14 | 12200 | R-410A
216681540 | 1.98 | Yes | Yes | AIRQUEST | HRCU-A-CB (Split System: Heat Pump with Remote Outdoor Unit-Air-Source) | Centrally-Ducted | DLCURAH24ABK | EHD4X30AAL | *97VTN0802120A* | 23800 | 16 | 10 | 9 | 26000 | 22800 | 87.69% | 1.78 | 19100 | R-410A
212970411 | 2.95 | No | No | DAY & NIGHT | HRCU-A-CB (Split System: Heat Pump with Remote Outdoor Unit-Air-Source) | Centrally-Ducted | DLCURAH36ABK | EA*4X42L21A* | *80VSL0701716B* | 35400 | 15.5 | 9.5 | 8.1 | 38500 | 35200 | 91.43% | 1.9 | 29400 | R-410A
212970461 | 2.97 | Yes | No | DAY & NIGHT | HRCU-A-CB (Split System: Heat Pump with Remote Outdoor Unit-Air-Source) | Centrally-Ducted | DLCURAH36ABK | END4X42L17** | *80VSL0701716B* | 35600 | 15.5 | 10 | 8.1 | 38000 | 35000 | 92.11% | 1.94 | 29400 | R-410A
212969591 | 1.45 | Yes | Yes | DAY & NIGHT | HRCU-A-CB (Split System: Heat Pump with Remote Outdoor Unit-Air-Source) | Centrally-Ducted | DLCURAH18ABK | EN(A,D)4X30L14** | *80VSL0451412B* | 17400 | 16.5 | 11 | 8.1 | 17900 | 18600 | 103.9% | 2.24 | 12200 | R-410A
211241711 | 2.02 | Yes | Yes | DAY & NIGHT | HRCU-A-CB (Split System: Heat Pump with Remote Outdoor Unit-Air-Source) | Centrally-Ducted | DLCURAH24ABK | EA*4X30L17A* | *92ESN0801716A* | 24200 | 17 | 10 | 8.5 | 26400 | 22800 | 86.36% | 1.9 | 19100 | R-410A
215681778 | 3.92 | Yes | Yes | COMFORTMAKER | HRCU-A-CB (Split System: Heat Pump with Remote Outdoor Unit-Air-Source) | Centrally-Ducted | C5H0V48*K*AAA* | EVM5X48M21A*+WALLCON | *80CSU0802120B* | 47000 | 18.5 | 10 | 9 | 50000 | 36200 | 72.4% | 2 | 45500 | R-454B
215681878 | 4 | Yes | Yes | COMFORTMAKER | HRCU-A-CB (Split System: Heat Pump with Remote Outdoor Unit-Air-Source) | Centrally-Ducted | C5H0V48*K*AAA* | EVM5X49M21A*+WALLCON | *97CTN0802120A* | 48000 | 19 | 10 | 9 | 50000 | 36800 | 73.6% | 2 | 46500 | R-454B
215682098 | 3.92 | Yes | Yes | COMFORTMAKER | HRCU-A-CB (Split System: Heat Pump with Remote Outdoor Unit-Air-Source) | Centrally-Ducted | C5H0V48*K*AAA* | EVD5X48M21A*+WALLCON | *96CTN0802120B* | 47000 | 18.5 | 10 | 9 | 50000 | 36600 | 73.2% | 1.98 | 46000 | R-454B
215682178 | 3.92 | Yes | Yes | COMFORTMAKER | HRCU-A-CB (Split System: Heat Pump with Remote Outdoor Unit-Air-Source) | Centrally-Ducted | C5H0V48*K*AAA* | EVD5X48M24A*+WALLCON | *96CTN0802120B* | 47000 | 18.5 | 10 | 9 | 50000 | 36400 | 72.8% | 2 | 46000 | R-454B
215682448 | 4.04 | Yes | Yes | COMFORTMAKER | HRCU-A-CB (Split System: Heat Pump with Remote Outdoor Unit-Air-Source) | Centrally-Ducted | C5H0V48*K*AAA* | EVD5X61M21A*+WALLCON | *80CSU0401712B* | 48500 | 19 | 10 | 9 | 50000 | 36800 | 73.6% | 2.12 | 46500 | R-454B
215682498 | 4.04 | Yes | Yes | COMFORTMAKER | HRCU-A-CB (Split System: Heat Pump with Remote Outdoor Unit-Air-Source) | Centrally-Ducted | C5H0V48*K*AAA* | EVD5X61M21A*+WALLCON | *97CTN0802120A* | 48500 | 19 | 10.5 | 9 | 50000 | 36800 | 73.6% | 2 | 46500 | R-454B
213780381 | 2.73 | Yes | Yes | DAY & NIGHT | HRCU-A-CB (Split System: Heat Pump with Remote Outdoor Unit-Air-Source) | Centrally-Ducted | CVH837GKA** | EHD4X60AAL+WALLCON | *97CMN0601714B* | 32800 | 16 | 11 | 8.1 | 32400 | 25200 | 77.78% | 1.96 | 31600 | R-410A
212969791 | 2.02 | Yes | Yes | DAY & NIGHT | HRCU-A-CB (Split System: Heat Pump with Remote Outdoor Unit-Air-Source) | Centrally-Ducted | DLCURAH24ABK | EA*4X37L17A* | *80VSL0451412B* | 24200 | 17 | 10 | 8.5 | 25200 | 22000 | 87.3% | 1.84 | 18700 | R-410A
212969841 | 1.97 | Yes | Yes | DAY & NIGHT | HRCU-A-CB (Split System: Heat Pump with Remote Outdoor Unit-Air-Source) | Centrally-Ducted | DLCURAH24ABK | EN(A,D,W)4X36L17** | *80VSL0451412B* | 23600 | 17 | 10.5 | 8.5 | 26200 | 24600 | 93.89% | 2.04 | 19100 | R-410A
215676988 | 4.58 | No | No | COMFORTMAKER | HRCU-A-CB (Split System: Heat Pump with Remote Outdoor Unit-Air-Source) | Centrally-Ducted | C5H0V60*K*AAA* | EVM5X60M21A*+WALLCON | *80CTL0701716B* | 55000 | 18 | 9.5 | 9 | 59500 | 43500 | 73.11% | 2.1 | 54000 | R-454B
215677018 | 4.75 | No | No | COMFORTMAKER | HRCU-A-CB (Split System: Heat Pump with Remote Outdoor Unit-Air-Source) | Centrally-Ducted | C5H0V60*K*AAA* | EVM5X60M21A*+WALLCON | *80CTL1102120B* | 57000 | 18.5 | 9.5 | 9 | 63500 | 44500 | 70.08% | 2.08 | 56000 | R-454B
215677068 | 4.71 | No | No | COMFORTMAKER | HRCU-A-CB (Split System: Heat Pump with Remote Outdoor Unit-Air-Source) | Centrally-Ducted | C5H0V60*K*AAA* | EVM5X60M21A*+WALLCON | *97CMN1002122B* | 56500 | 18.5 | 9 | 9 | 64000 | 45000 | 70.31% | 2.08 | 56000 | R-454B
214242194 | 1.98 | Yes | Yes | TEMPSTAR | HRCU-A-CB (Split System: Heat Pump with Remote Outdoor Unit-Air-Source) | Centrally-Ducted | TVH825GKA3* | EN(A,D,W)4X42L21**+WALLCON | *96CTN0801714B* | 23800 | 16.5 | 11 | 8.1 | 21400 | 16700 | 78.04% | 1.94 | 20800 | R-410A
213893313 | 2 | Yes | No | TEMPSTAR | HRCU-A-CB (Split System: Heat Pump with Remote Outdoor Unit-Air-Source) | Centrally-Ducted | TVH825GKA3* | EA*4X25L17A*+WALLCON | *96CTN0401410B* | 24000 | 15.5 | 10 | 8.1 | 21600 | 17000 | 78.7% | 1.96 | 21000 | R-410A
210470816 | 2.7 | Yes | Yes | DAY & NIGHT | HRCU-A-CB (Split System: Heat Pump with Remote Outdoor Unit-Air-Source) | Centrally-Ducted | CVH837GKA2* | EN(A,D,W)4X48L21**+WALLCON | *80CSU0601716A* | 32400 | 17 | 11.7 | 8.1 | 33000 | 24800 | 75.15% | 1.94 | 31600 | R-410A
215681478 | 3.83 | No | No | COMFORTMAKER | HRCU-A-CB (Split System: Heat Pump with Remote Outdoor Unit-Air-Source) | Centrally-Ducted | C5H0V48*K*AAA* | EA*5X61M21A*+WALLCON | *80CSU1002120B* | 46000 | 17.5 | 9.5 | 9 | 47500 | 33600 | 70.74% | 2.06 | 42000 | R-454B
215682028 | 4 | Yes | Yes | COMFORTMAKER | HRCU-A-CB (Split System: Heat Pump with Remote Outdoor Unit-Air-Source) | Centrally-Ducted | C5H0V48*K*AAA* | EVM5X60M24A*+WALLCON | *97CTN1202422A* | 48000 | 19 | 10.5 | 9 | 50000 | 36600 | 73.2% | 2 | 46000 | R-454B
215682148 | 3.88 | No | No | COMFORTMAKER | HRCU-A-CB (Split System: Heat Pump with Remote Outdoor Unit-Air-Source) | Centrally-Ducted | C5H0V48*K*AAA* | EVD5X48M21A*+WALLCON | *97CTN0801716A* | 46500 | 18 | 9.5 | 9 | 50000 | 37000 | 74% | 1.98 | 46500 | R-454B
215682378 | 4 | Yes | Yes | COMFORTMAKER | HRCU-A-CB (Split System: Heat Pump with Remote Outdoor Unit-Air-Source) | Centrally-Ducted | C5H0V48*K*AAA* | EVD5X60M24A*+WALLCON | *96CTN0802120B* | 48000 | 19 | 10 | 9 | 50000 | 36600 | 73.2% | 2 | 46000 | R-454B
212969991 | 1.48 | Yes | No | DAY & NIGHT | HRCU-A-CB (Split System: Heat Pump with Remote Outdoor Unit-Air-Source) | Centrally-Ducted | DLCURAH18ABK | EA*4X25L17A* | *80VSL0701716B* | 17800 | 16.5 | 10.5 | 8.1 | 17700 | 17700 | 100% | 2.14 | 12000 | R-410A
212391575 | 4.5 | Yes | Yes | AMERICAN STANDARD | HRCU-A-CB (Split System: Heat Pump with Remote Outdoor Unit-Air-Source) | Centrally-Ducted | 4A6V7X60A1 | 4TXCD010DS3 | S8V2D120M5PCA | 54000 | 17.1 | 11.7 | 8.2 | 52000 | 39500 | 75.96% | 1.8 | 49500 | R-410A
213779071 | 2.62 | Yes | No | DAY & NIGHT | HRCU-A-CB (Split System: Heat Pump with Remote Outdoor Unit-Air-Source) | Centrally-Ducted | CVH837GKA** | EA*4X42L21A*+WALLCON | *80CTL0701716B* | 31400 | 17 | 10.5 | 8.1 | 33200 | 24400 | 73.49% | 1.86 | 31400 | R-410A
210435107 | 1.38 | Yes | Yes | DAIKIN | HRCU-A-CB (Split System: Heat Pump with Remote Outdoor Unit-Air-Source) | Centrally-Ducted | DZ6VSA1810A* | CA*EA1818*4A* | D*96VC0403BNA* | 16600 | 17.5 | 10.9 | 8.5 | 17400 | 13000 | 74.71% | 2.1 | 10800 | R-410A
210435126 | 1.38 | Yes | Yes | DAIKIN | HRCU-A-CB (Split System: Heat Pump with Remote Outdoor Unit-Air-Source) | Centrally-Ducted | DZ6VSA1810A* | CA*EA2422*4A* | D*96VC0603BNA* | 16600 | 17.5 | 10.9 | 8.5 | 17400 | 13000 | 74.71% | 2.1 | 10800 | R-410A
215675688 | 4 | Yes | Yes | COMFORTMAKER | HRCU-A-CB (Split System: Heat Pump with Remote Outdoor Unit-Air-Source) | Centrally-Ducted | C5H0V48*K*AAA* | EVM5X60M21A*+WALLCON | *80CSU1002120A* | 48000 | 18.5 | 10 | 9 | 50000 | 36800 | 73.6% | 2 | 46500 | R-454B
210435113 | 1.38 | Yes | Yes | DAIKIN | HRCU-A-CB (Split System: Heat Pump with Remote Outdoor Unit-Air-Source) | Centrally-Ducted | DZ6VSA1810A* | CA*EA1818*4A* | D*80SC0805CUA* | 16600 | 17.5 | 10.9 | 8.5 | 17400 | 13000 | 74.71% | 2.1 | 10800 | R-410A
210473321 | 2 | Yes | No | DAY & NIGHT | HRCU-A-CB (Split System: Heat Pump with Remote Outdoor Unit-Air-Source) | Centrally-Ducted | CVH825GKA3* | EA*4X48L21A*+WALLCON | *80CSU1002120A* | 24000 | 16.5 | 10.5 | 8.1 | 21000 | 16600 | 79.05% | 2 | 20400 | R-410A
210473387 | 2 | Yes | Yes | DAY & NIGHT | HRCU-A-CB (Split System: Heat Pump with Remote Outdoor Unit-Air-Source) | Centrally-Ducted | CVH825GKA3* | EA*4X48L21A*+WALLCON | *97CMN0801714A* | 24000 | 16.5 | 11 | 8.1 | 21000 | 16600 | 79.05% | 2 | 20600 | R-410A
210473988 | 2 | Yes | Yes | DAY & NIGHT | HRCU-A-CB (Split System: Heat Pump with Remote Outdoor Unit-Air-Source) | Centrally-Ducted | CVH825GKA3* | EN(A,D,W)4X48L21**+WALLCON | *96CTN0801714A* | 24000 | 16.5 | 11 | 8.1 | 21400 | 16600 | 77.57% | 2 | 20600 | R-410A
210474142 | 2.02 | Yes | Yes | DAY & NIGHT | HRCU-A-CB (Split System: Heat Pump with Remote Outdoor Unit-Air-Source) | Centrally-Ducted | CVH825GKA3* | EN(A,D)4X48L24**+WALLCON | *96CTN1002122A* | 24200 | 17 | 11.5 | 8.1 | 21400 | 16600 | 77.57% | 2.02 | 20600 | R-410A
210474510 | 2.02 | Yes | No | DAY & NIGHT | HRCU-A-CB (Split System: Heat Pump with Remote Outdoor Unit-Air-Source) | Centrally-Ducted | CVH825GKA3* | EHD4X48AAL+WALLCON | *80CTL0451712A* | 24200 | 16 | 10.5 | 8.1 | 21400 | 16700 | 78.04% | 2 | 20800 | R-410A
210474609 | 2.02 | Yes | No | DAY & NIGHT | HRCU-A-CB (Split System: Heat Pump with Remote Outdoor Unit-Air-Source) | Centrally-Ducted | CVH825GKA3* | EHD4X48AAL+WALLCON | *97CMN1202422A* | 24200 | 16 | 10.5 | 8.1 | 21200 | 16600 | 78.3% | 2.02 | 20600 | R-410A
212614896 | 1.92 | No | Yes | DAIKIN | HRCU-A-CB (Split System: Heat Pump with Remote Outdoor Unit-Air-Source) | Centrally-Ducted | DZ6VSA241EA* | CA*EA3026*4A* | D*80VC0603B*A* | 23000 | 17 | 10 | 8.6 | 23000 | 16100 | 70% | 2 | 16000 | R-410A
212614912 | 1.92 | No | Yes | DAIKIN | HRCU-A-CB (Split System: Heat Pump with Remote Outdoor Unit-Air-Source) | Centrally-Ducted | DZ6VSA241EA* | CA*EA3026*4A* | D*97MC0803BNA* | 23000 | 17 | 10 | 8.6 | 23000 | 16100 | 70% | 2 | 16000 | R-410A
214397071 | 3.83 | Yes | Yes | LUXAIRE | HRCU-A-CB (Split System: Heat Pump with Remote Outdoor Unit-Air-Source) | Centrally-Ducted | HH860E2S11 | CTM60D5CGS1 | TM8E130D20MP11 | 46000 | 17 | 11 | 9 | 47000 | 34800 | 74.04% | 2 | 35200 | R-454B
214396585 | 3.75 | Yes | Yes | LUXAIRE | HRCU-A-CB (Split System: Heat Pump with Remote Outdoor Unit-Air-Source) | Centrally-Ducted | HH860E2S11 | CTM60D5CGS1+JME18D2SN1 |  | 45000 | 19 | 12 | 9 | 44500 | 33000 | 74.16% | 2 | 32000 | R-454B
214397021 | 3.79 | Yes | Yes | LUXAIRE | HRCU-A-CB (Split System: Heat Pump with Remote Outdoor Unit-Air-Source) | Centrally-Ducted | HH860E2S11 | CTF60C5CGS1+JMET16CS2N1 |  | 45500 | 19 | 11.7 | 9 | 45500 | 34200 | 75.16% | 2 | 34400 | R-454B
214397046 | 3.71 | Yes | Yes | LUXAIRE | HRCU-A-CB (Split System: Heat Pump with Remote Outdoor Unit-Air-Source) | Centrally-Ducted | HH860E2S11 | CTF60C5CGS1 | TM9E100C20MP12 | 44500 | 17 | 11.7 | 9 | 45000 | 33800 | 75.11% | 2 | 33200 | R-454B
214397146 | 1.92 | Yes | Yes | LUXAIRE | HRCU-A-CB (Split System: Heat Pump with Remote Outdoor Unit-Air-Source) | Centrally-Ducted | HH824E2S11 | CTF30B5ACS1 | TMLE080B12MP11 | 23000 | 17 | 12 | 9.5 | 23000 | 18400 | 80% | 2 | 17900 | R-454B
214396278 | 1.92 | Yes | Yes | LUXAIRE | HRCU-A-CB (Split System: Heat Pump with Remote Outdoor Unit-Air-Source) | Centrally-Ducted | HH824E2S11 | CTM30B5ACS1 | LP9C080B12MP13 | 23000 | 17 | 12 | 9.5 | 23000 | 17800 | 77.39% | 2 | 18000 | R-454B
210435104 | 1.38 | Yes | Yes | DAIKIN | HRCU-A-CB (Split System: Heat Pump with Remote Outdoor Unit-Air-Source) | Centrally-Ducted | DZ6VSA1810A* | CA*EA1818*4A* | D*80VC0604B*A* | 16600 | 17.5 | 10.9 | 8.5 | 17400 | 13000 | 74.71% | 2.1 | 10800 | R-410A
210435120 | 1.38 | Yes | Yes | DAIKIN | HRCU-A-CB (Split System: Heat Pump with Remote Outdoor Unit-Air-Source) | Centrally-Ducted | DZ6VSA1810A* | CA*EA2422*4A* | D*80SC0604BUA* | 16600 | 17.5 | 10.9 | 8.5 | 17400 | 13000 | 74.71% | 2.1 | 10800 | R-410A
210435136 | 1.38 | Yes | Yes | DAIKIN | HRCU-A-CB (Split System: Heat Pump with Remote Outdoor Unit-Air-Source) | Centrally-Ducted | DZ6VSA1810A* | CA*EA2422*4A* | D*97MC0804CNA* | 16600 | 17.5 | 10.9 | 8.5 | 17400 | 13000 | 74.71% | 2.1 | 10800 | R-410A
215434152 | 2.92 | Yes | Yes | DAIKIN | HRCU-A-CB (Split System: Heat Pump with Remote Outdoor Unit-Air-Source) | Centrally-Ducted | DH7VSA3610A* | CA*EA6030*3A* | D*96SC0805CUA* | 35000 | 18 | 10.5 | 8.5 | 35000 | 28400 | 81.14% | 2 | 22000 | R-32
215434154 | 2.92 | Yes | No | DAIKIN | HRCU-A-CB (Split System: Heat Pump with Remote Outdoor Unit-Air-Source) | Centrally-Ducted | DH7VSA3610A* | CHPEA4830*3A* | D*96TC1205DNA* | 35000 | 18.5 | 10.5 | 8.1 | 35000 | 28400 | 81.14% | 2 | 22000 | R-32
215433995 | 1.93 | Yes | Yes | DAIKIN | HRCU-A-CB (Split System: Heat Pump with Remote Outdoor Unit-Air-Source) | Centrally-Ducted | DH7VSA2410A* | CA*EA3626*3A* | D*80TC0803B*A* | 23200 | 19 | 11 | 8.6 | 23200 | 17000 | 73.28% | 2 | 15800 | R-32
215682398 | 4 | Yes | Yes | COMFORTMAKER | HRCU-A-CB (Split System: Heat Pump with Remote Outdoor Unit-Air-Source) | Centrally-Ducted | C5H0V48*K*AAA* | EVD5X60M24A*+WALLCON | *80CSU1002120B* | 48000 | 18.5 | 10 | 9 | 50000 | 36600 | 73.2% | 2 | 46000 | R-454B
212971367 | 1.45 | Yes | Yes | BRYANT HEATING AND COOLING SYSTEMS | HRCU-A-CB (Split System: Heat Pump with Remote Outdoor Unit-Air-Source) | Centrally-Ducted | 38MURAQ18AB3* | CNPV*3014AL* | 82*TB36045V14*** | 17400 | 16.5 | 11 | 8.1 | 17900 | 18600 | 103.9% | 2.24 | 12200 | R-410A
212971369 | 1.45 | Yes | Yes | BRYANT HEATING AND COOLING SYSTEMS | HRCU-A-CB (Split System: Heat Pump with Remote Outdoor Unit-Air-Source) | Centrally-Ducted | 38MURAQ18AB3* | CNPV*3017AL* | 82*TB36045V14*** | 17400 | 16.5 | 11 | 8.1 | 17900 | 18600 | 103.9% | 2.24 | 12200 | R-410A
212970397 | 3.03 | Yes | Yes | BRYANT HEATING AND COOLING SYSTEMS | HRCU-A-CB (Split System: Heat Pump with Remote Outdoor Unit-Air-Source) | Centrally-Ducted | 38MURAQ36AB3* | CAP**3721AL* | 82*SB48070V17*** | 36400 | 16 | 10 | 8.5 | 38500 | 35000 | 90.91% | 2.06 | 29200 | R-410A
212974193 | 2.95 | Yes | No | BRYANT HEATING AND COOLING SYSTEMS | HRCU-A-CB (Split System: Heat Pump with Remote Outdoor Unit-Air-Source) | Centrally-Ducted | 38MURAQ36AB3* | CAP**4824AL* | 926SB60080V21*** | 35400 | 16.5 | 10 | 8.1 | 37800 | 34600 | 91.53% | 2 | 28800 | R-410A
216766222 | 2.82 | Yes | Yes | TRANE | HRCU-A-CB (Split System: Heat Pump with Remote Outdoor Unit-Air-Source) | Centrally-Ducted | 5TWR7036A1 | 5PX*CD07AS3 | S8V2C080M5PCB | 33800 | 16.5 | 12 | 8.7 | 33400 | 24600 | 73.65% | 2.12 | 21800 | R-454B
216766236 | 2.87 | Yes | Yes | TRANE | HRCU-A-CB (Split System: Heat Pump with Remote Outdoor Unit-Air-Source) | Centrally-Ducted | 5TWR7036A1 | 5PX*CD09AS3 | S9X2C100D5PSB | 34400 | 16 | 12 | 8.7 | 32600 | 24200 | 74.23% | 2.17 | 21400 | R-454B
216766238 | 2.85 | Yes | Yes | TRANE | HRCU-A-CB (Split System: Heat Pump with Remote Outdoor Unit-Air-Source) | Centrally-Ducted | 5TWR7036A1 | 5PX*CD09AS3 | S8V2C080M5PDB | 34200 | 17.1 | 12 | 8.7 | 32400 | 24000 | 74.07% | 2.17 | 21200 | R-454B
216766270 | 2.63 | Yes | Yes | TRANE | HRCU-A-CB (Split System: Heat Pump with Remote Outdoor Unit-Air-Source) | Centrally-Ducted | 5TWR7036A1 | 5TXCB004AS3+P0V0A000M30SD |  | 31600 | 16 | 12 | 8.5 | 31600 | 23800 | 75.32% | 2.08 | 20800 | R-454B
216765095 | 4.38 | Yes | Yes | TRANE | HRCU-A-CB (Split System: Heat Pump with Remote Outdoor Unit-Air-Source) | Centrally-Ducted | 5TWX7060A1 | 5PX*D010AS3 | S8X2C100M5PTC | 52500 | 16.5 | 11 | 9 | 51000 | 38500 | 75.49% | 2.1 | 34000 | R-454B
216765111 | 4.29 | Yes | Yes | TRANE | HRCU-A-CB (Split System: Heat Pump with Remote Outdoor Unit-Air-Source) | Centrally-Ducted | 5TWX7060A1 | 5TXCD008AS3 | S8X2C080M5PTC | 51500 | 16 | 11 | 9 | 51500 | 39000 | 75.73% | 2.1 | 34400 | R-454B
212971462 | 1.5 | Yes | Yes | DAY & NIGHT | HRCU-A-CB (Split System: Heat Pump with Remote Outdoor Unit-Air-Source) | Centrally-Ducted | DLCURAH18ABK | EA*4X25L17A* | *80VTL0701716B* | 18000 | 16.5 | 11 | 8.5 | 17900 | 17700 | 98.88% | 2.14 | 12100 | R-410A
212972757 | 1.45 | Yes | No | DAY & NIGHT | HRCU-A-CB (Split System: Heat Pump with Remote Outdoor Unit-Air-Source) | Centrally-Ducted | DLCURAH18ABK | EN(A,D)4X30L14** | *96VSN0401410B* | 17400 | 16 | 10.5 | 8.1 | 18000 | 18700 | 103.9% | 2.24 | 12200 | R-410A
216764306 | 2.72 | Yes | Yes | TRANE | HRCU-A-CB (Split System: Heat Pump with Remote Outdoor Unit-Air-Source) | Centrally-Ducted | 5TWX7036A1 | 5PX*CD05AS3 | S9V2C100D4VSB | 32600 | 17.1 | 11.7 | 8.2 | 33400 | 24400 | 73.05% | 1.9 | 21600 | R-454B
216764317 | 2.82 | Yes | Yes | TRANE | HRCU-A-C (Split System: Heat Pump with Remote Outdoor Unit with No Indoor Fan --Air Source) | Centrally-Ducted | 5TWX7036A1 | 5PX*CD09AS3 |  | 33800 | 16 | 11.5 | 8.7 | 32800 | 24400 | 74.39% | 2.1 | 21600 | R-454B
216764154 | 1.95 | Yes | Yes | TRANE | HRCU-A-CB (Split System: Heat Pump with Remote Outdoor Unit-Air-Source) | Centrally-Ducted | 5TWX7024A1 | 5PX*BD04AS3 | S9V2B040D3PSC | 23400 | 18 | 12.5 | 8.1 | 22200 | 17200 | 77.48% | 1.8 | 15400 | R-454B
216764155 | 1.97 | Yes | Yes | TRANE | HRCU-A-CB (Split System: Heat Pump with Remote Outdoor Unit-Air-Source) | Centrally-Ducted | 5TWX7024A1 | 5PX*BD06AS3 | S9V2B060D3PSC | 23600 | 18 | 12.7 | 8.7 | 22200 | 17400 | 78.38% | 1.9 | 15500 | R-454B
216764170 | 1.95 | Yes | Yes | TRANE | HRCU-A-CB (Split System: Heat Pump with Remote Outdoor Unit-Air-Source) | Centrally-Ducted | 5TWX7024A1 | 5TEMCB02AV21+TDR |  | 23400 | 18 | 12.5 | 9 | 22400 | 17500 | 78.12% | 2 | 15600 | R-454B
216764187 | 1.8 | Yes | Yes | TRANE | HRCU-A-CB (Split System: Heat Pump with Remote Outdoor Unit-Air-Source) | Centrally-Ducted | 5TWX7024A1 | 5TXCB004AS3 | *DHMB080CCV3 | 21600 | 16 | 11.5 | 8.5 | 21200 | 16800 | 79.25% | 1.9 | 15000 | R-454B
216764204 | 1.98 | Yes | Yes | TRANE | HRCU-A-CB (Split System: Heat Pump with Remote Outdoor Unit-Air-Source) | Centrally-Ducted | 5TWX7024A1 | 5TXCB006AS3 | S9V2B060U3VSB | 23800 | 18 | 12.7 | 9 | 21800 | 17400 | 79.82% | 2 | 15500 | R-454B
215676948 | 4.04 | Yes | Yes | COMFORTMAKER | HRCU-A-CB (Split System: Heat Pump with Remote Outdoor Unit-Air-Source) | Centrally-Ducted | C5H0V48*K*AAA* | EVD5X61M24A*+WALLCON | *96CTN1002122B* | 48500 | 19.5 | 10.5 | 9.5 | 50000 | 36800 | 73.6% | 2.12 | 46500 | R-454B
215681928 | 4.04 | Yes | Yes | COMFORTMAKER | HRCU-A-CB (Split System: Heat Pump with Remote Outdoor Unit-Air-Source) | Centrally-Ducted | C5H0V48*K*AAA* | EVM5X60M21A*+WALLCON | *80CSU0802120B* | 48500 | 19 | 10 | 9 | 50000 | 36400 | 72.8% | 2.12 | 46000 | R-454B
215682078 | 4.04 | Yes | Yes | COMFORTMAKER | HRCU-A-CB (Split System: Heat Pump with Remote Outdoor Unit-Air-Source) | Centrally-Ducted | C5H0V48*K*AAA* | EVM5X61M24A*+WALLCON | *97CTN1002122A* | 48500 | 19.5 | 10.5 | 9.5 | 50000 | 36600 | 73.2% | 2.12 | 46500 | R-454B
216801813 | 2.72 | Yes | Yes | LUXAIRE | HRCU-A-CB (Split System: Heat Pump with Remote Outdoor Unit-Air-Source) | Centrally-Ducted | HH836E2S11 | CTU48C5XFS1+TXV | Z8ET120C20LMPS1 | 32600 | 19 | 11.7 | 9 | 30200 | 23000 | 76.16% | 2 | 25400 | R-454B
210473420 | 2.02 | Yes | Yes | DAY & NIGHT | HRCU-A-CB (Split System: Heat Pump with Remote Outdoor Unit-Air-Source) | Centrally-Ducted | CVH825GKA3* | EA*4X48L21A*+WALLCON | *80CTL0901716A* | 24200 | 17.5 | 11.5 | 8.1 | 20800 | 16500 | 79.33% | 2.04 | 20400 | R-410A
210473955 | 2 | Yes | Yes | DAY & NIGHT | HRCU-A-CB (Split System: Heat Pump with Remote Outdoor Unit-Air-Source) | Centrally-Ducted | CVH825GKA3* | EN(A,D,W)4X48L21**+WALLCON | *80CTL0451712A* | 24000 | 16.5 | 11 | 8.1 | 21400 | 16700 | 78.04% | 2 | 20800 | R-410A
215682798 | 4.71 | No | No | COMFORTMAKER | HRCU-A-CB (Split System: Heat Pump with Remote Outdoor Unit-Air-Source) | Centrally-Ducted | C5H0V60*K*AAA* | EVM5X60M21A*+WALLCON | *96CTN0802120B* | 56500 | 18 | 9 | 9 | 64000 | 45000 | 70.31% | 2.06 | 56000 | R-454B
213774451 | 2.02 | Yes | No | DAY & NIGHT | HRCU-A-CB (Split System: Heat Pump with Remote Outdoor Unit-Air-Source) | Centrally-Ducted | CVH825GKA3* | EHD4X42AAL+WALLCON | *80CTL1352422B* | 24200 | 16 | 10.5 | 8.1 | 21400 | 16600 | 77.57% | 2 | 20600 | R-410A
210435132 | 1.38 | Yes | Yes | DAIKIN | HRCU-A-CB (Split System: Heat Pump with Remote Outdoor Unit-Air-Source) | Centrally-Ducted | DZ6VSA1810A* | CA*EA2422*4A* | D*80VC0804C*A* | 16600 | 17.5 | 10.9 | 8.5 | 17400 | 13000 | 74.71% | 2.1 | 10800 | R-410A
214280306 | 2.97 | No | No | CARRIER | HRCU-A-CB (Split System: Heat Pump with Remote Outdoor Unit-Air-Source) | Centrally-Ducted | 38MURAQ36AB3* | CAP**4821AL* | 59SC6A060M17**16 | 35600 | 15.5 | 9.5 | 8.5 | 38000 | 34800 | 91.58% | 2.04 | 29000 | R-410A
210435118 | 1.38 | Yes | Yes | DAIKIN | HRCU-A-CB (Split System: Heat Pump with Remote Outdoor Unit-Air-Source) | Centrally-Ducted | DZ6VSA1810A* | CA*EA1818*4A* | D*97MC0804CNA* | 16600 | 17.5 | 10.9 | 8.5 | 17400 | 13000 | 74.71% | 2.1 | 10800 | R-410A
210435134 | 1.38 | Yes | Yes | DAIKIN | HRCU-A-CB (Split System: Heat Pump with Remote Outdoor Unit-Air-Source) | Centrally-Ducted | DZ6VSA1810A* | CA*EA2422*4A* | D*96SC0805CUA* | 16600 | 17.5 | 10.9 | 8.5 | 17400 | 13000 | 74.71% | 2.1 | 10800 | R-410A
212971451 | 1.46 | Yes | Yes | DAY & NIGHT | HRCU-A-CB (Split System: Heat Pump with Remote Outdoor Unit-Air-Source) | Centrally-Ducted | DLCURAH18ABK | EA*4X24L17A* | *80VTL0701716B* | 17500 | 16 | 10.5 | 8.5 | 18500 | 19500 | 105.4% | 2.34 | 12400 | R-410A
215434383 | 3.79 | Yes | Yes | DAIKIN | HRCU-A-CB (Split System: Heat Pump with Remote Outdoor Unit-Air-Source) | Centrally-Ducted | DH7VSA4810A* | CHPEA6030*3A* | D*80TC0805D*A* | 45500 | 17 | 10 | 8.5 | 46500 | 33600 | 72.26% | 2 | 29000 | R-32
216764911 | 1.88 | Yes | Yes | TRANE | HRCU-A-CB (Split System: Heat Pump with Remote Outdoor Unit-Air-Source) | Centrally-Ducted | 5TWX7024A1 | 5PX*B004AS3 | S8X2B080M4PTC | 22600 | 17.5 | 12 | 8.7 | 21600 | 17000 | 78.7% | 1.9 | 15100 | R-454B
216764925 | 1.92 | Yes | Yes | TRANE | HRCU-A-CB (Split System: Heat Pump with Remote Outdoor Unit-Air-Source) | Centrally-Ducted | 5TWX7024A1 | 5TXCB004AS3 | S8X2A040M3PSC | 23000 | 17.5 | 12 | 8.7 | 21800 | 17200 | 78.9% | 2 | 15300 | R-454B
216764388 | 2.73 | Yes | Yes | TRANE | HRCU-A-CB (Split System: Heat Pump with Remote Outdoor Unit-Air-Source) | Centrally-Ducted | 5TWX7036A1 | 5TXCC005AS3 | L8V1C100U5VSB | 32800 | 17.1 | 11.7 | 8.7 | 32600 | 24200 | 74.23% | 2.1 | 21400 | R-454B
216764420 | 2.87 | Yes | Yes | TRANE | HRCU-A-CB (Split System: Heat Pump with Remote Outdoor Unit-Air-Source) | Centrally-Ducted | 5TWX7036A1 | 5TXCD010AS3 | S9V2D120U5PSC | 34400 | 18 | 12.5 | 9 | 32400 | 24000 | 74.07% | 2.2 | 21200 | R-454B
216764422 | 3.63 | Yes | Yes | TRANE | HRCU-A-CB (Split System: Heat Pump with Remote Outdoor Unit-Air-Source) | Centrally-Ducted | 5TWX7048A1 | 5PX*C009AS3 | L9X1C100U5VSA | 43500 | 16.5 | 11.2 | 8.7 | 45000 | 33000 | 73.33% | 2.1 | 30200 | R-454B
216640229 | 2 | Yes | No | HEIL | HRCU-A-CB (Split System: Heat Pump with Remote Outdoor Unit-Air-Source) | Centrally-Ducted | D5CURAH24AAK | FTMA5X24L0B* |  | 24000 | 15.5 | 10 | 9 | 24200 | 19500 | 80.58% | 1.98 | 19000 | R-454B
214573900 | 2.75 | Yes | Yes | HEIL | HRCU-A-CB (Split System: Heat Pump with Remote Outdoor Unit-Air-Source) | Centrally-Ducted | HVH837GKA2* | EA*4X43L21A*+WALLCON | *96CTN0802120B* | 33000 | 18.5 | 11.5 | 8.5 | 32600 | 25000 | 76.69% | 2 | 31600 | R-410A
214574350 | 2.72 | Yes | Yes | HEIL | HRCU-A-CB (Split System: Heat Pump with Remote Outdoor Unit-Air-Source) | Centrally-Ducted | HVH837GKA2* | EHD4X48AAL+WALLCON | *95CSU1002122B* | 32600 | 17.5 | 11 | 8.5 | 32600 | 24800 | 76.07% | 1.98 | 31600 | R-410A
216764349 | 2.68 | Yes | No | TRANE | HRCU-A-C (Split System: Heat Pump with Remote Outdoor Unit with No Indoor Fan --Air Source) | Centrally-Ducted | 5TWX7036A1 | 5TXCB004AS3 |  | 32200 | 15.5 | 11 | 8.5 | 32800 | 24600 | 75% | 2 | 21800 | R-454B
215588098 | 4.13 | Yes | Yes | BRYANT HEATING AND COOLING SYSTEMS | HRCU-A-CB (Split System: Heat Pump with Remote Outdoor Unit-Air-Source) | Centrally-Ducted | 291VAN054**AA* | CAA**6024AM*+UI | 88*TB66135C24*** | 49500 | 19.5 | 11.5 | 10.5 | 52000 | 53000 | 101.9% | 1.98 | 50500 | R-454B
215588114 | 4.04 | Yes | Yes | BRYANT HEATING AND COOLING SYSTEMS | HRCU-A-CB (Split System: Heat Pump with Remote Outdoor Unit-Air-Source) | Centrally-Ducted | 291VAN054**AA* | CAA**6121AM*+UI | 88*TB36045C17*** | 48500 | 18 | 11 | 10 | 52500 | 52000 | 99.05% | 2 | 51000 | R-454B
215588132 | 4.17 | Yes | Yes | BRYANT HEATING AND COOLING SYSTEMS | HRCU-A-CB (Split System: Heat Pump with Remote Outdoor Unit-Air-Source) | Centrally-Ducted | 291VAN054**AA* | CAA**6124AM*+UI | 987MC60080C21*** | 50000 | 19 | 11 | 10.5 | 53000 | 52500 | 99.06% | 1.92 | 51000 | R-454B
215588162 | 4.13 | Yes | Yes | BRYANT HEATING AND COOLING SYSTEMS | HRCU-A-CB (Split System: Heat Pump with Remote Outdoor Unit-Air-Source) | Centrally-Ducted | 291VAN054**AA* | CSAH*6012AM*+UI | 88*TB60070C21*** | 49500 | 18 | 11 | 10.5 | 52500 | 54000 | 102.9% | 1.88 | 51000 | R-454B
215588282 | 4.38 | Yes | Yes | BRYANT HEATING AND COOLING SYSTEMS | HRCU-A-CB (Split System: Heat Pump with Remote Outdoor Unit-Air-Source) | Centrally-Ducted | 291VAN054**AA* | CVAMA6124XMA*+UI | 987MC60080C21*** | 52500 | 19.5 | 12 | 8.5 | 53500 | 45500 | 85.05% | 2 | 48000 | R-454B
214574400 | 2.75 | Yes | Yes | HEIL | HRCU-A-CB (Split System: Heat Pump with Remote Outdoor Unit-Air-Source) | Centrally-Ducted | HVH837GKA2* | EHD4X60AAL+WALLCON | *95CSU0802120B* | 33000 | 17 | 11 | 8.5 | 32200 | 25000 | 77.64% | 2 | 31400 | R-410A
214574520 | 2.65 | Yes | Yes | HEIL | HRCU-A-CB (Split System: Heat Pump with Remote Outdoor Unit-Air-Source) | Centrally-Ducted | HVH837GKA2* | EN(A,D,W)4X42L21**+WALLCON | *95CSU0802120B* | 31800 | 17 | 11 | 8.1 | 33000 | 24600 | 74.55% | 1.88 | 31400 | R-410A
216644159 | 1.5 | Yes | No | HEIL | HRCU-A-CB (Split System: Heat Pump with Remote Outdoor Unit-Air-Source) | Centrally-Ducted | D5CUHAH18AAK | EA*5X19M17A* | *96VSN0601412B* | 18000 | 15.2 | 11 | 9 | 19800 | 17700 | 89.39% | 1.9 | 14800 | R-454B
215937906 | 3.75 | Yes | Yes | HEIL | HRCU-A-CB (Split System: Heat Pump with Remote Outdoor Unit-Air-Source) | Centrally-Ducted | H5H3V48*K*AAA* | EVD5X48M24A*+WALLCON | *80CTL1352422B* | 45000 | 20.5 | 11.5 | 8.1 | 52000 | 38000 | 73.08% | 1.95 | 43000 | R-454B
214574570 | 2.7 | Yes | Yes | HEIL | HRCU-A-CB (Split System: Heat Pump with Remote Outdoor Unit-Air-Source) | Centrally-Ducted | HVH837GKA2* | EN(A,D,W)4X48L21**+WALLCON | *80CTL0702120B* | 32400 | 18.5 | 11.5 | 8.1 | 32800 | 24800 | 75.61% | 1.96 | 31600 | R-410A
216764452 | 3.63 | Yes | Yes | TRANE | HRCU-A-CB (Split System: Heat Pump with Remote Outdoor Unit-Air-Source) | Centrally-Ducted | 5TWX7048A1 | 5PX*D010AS3 | S8X1C100M5PSC | 43500 | 17.1 | 12 | 9 | 44000 | 32200 | 73.18% | 2.2 | 29400 | R-454B
216764569 | 1.88 | Yes | Yes | TRANE | HRCU-A-CB (Split System: Heat Pump with Remote Outdoor Unit-Air-Source) | Centrally-Ducted | 5TWR7024A1 | 5TXCB004AS3 | S8X2B080M4PTC | 22600 | 17.1 | 12.5 | 8.7 | 21600 | 17000 | 78.7% | 1.9 | 15100 | R-454B
216734121 | 1.83 | Yes | No | AIRQUEST | HRCU-A-CB (Split System: Heat Pump with Remote Outdoor Unit-Air-Source) | Centrally-Ducted | D5CUHAH24AAK | EA*5X30M17A* | *96MSN0601716A* | 22000 | 15.5 | 10.5 | 8.1 | 20800 | 18800 | 90.38% | 1.9 | 17600 | R-454B
214572697 | 2.65 | Yes | Yes | TEMPSTAR | HRCU-A-CB (Split System: Heat Pump with Remote Outdoor Unit-Air-Source) | Centrally-Ducted | TVH837GKA** | EA*4X42L24A*+WALLCON | *97CMN0802120B* | 31800 | 17 | 11 | 8.5 | 32800 | 24400 | 74.39% | 1.9 | 31200 | R-410A
214572747 | 2.73 | Yes | Yes | TEMPSTAR | HRCU-A-CB (Split System: Heat Pump with Remote Outdoor Unit-Air-Source) | Centrally-Ducted | TVH837GKA** | EA*4X43L21A*+WALLCON | *97CMN0602120B* | 32800 | 17 | 11 | 8.5 | 33000 | 25400 | 76.97% | 1.98 | 32000 | R-410A
213872257 | 3.33 | Yes | Yes | DAIKIN | HRCU-A-CB (Split System: Heat Pump with Remote Outdoor Unit-Air-Source) | Centrally-Ducted | DZ6VSA421EA* | CA*EA6030*4A* | D*80VC0805C*A* | 40000 | 17 | 10 | 8.6 | 40000 | 30600 | 76.5% | 2.2 | 27800 | R-410A
215433979 | 1.93 | Yes | Yes | DAIKIN | HRCU-A-CB (Split System: Heat Pump with Remote Outdoor Unit-Air-Source) | Centrally-Ducted | DH7VSA2410A* | CA*EA3022*3A* | D*80TC1005C*A* | 23200 | 19 | 11 | 8.6 | 23200 | 17000 | 73.28% | 2 | 15800 | R-32
215433947 | 3.79 | Yes | Yes | DAIKIN | HRCU-A-CB (Split System: Heat Pump with Remote Outdoor Unit-Air-Source) | Centrally-Ducted | DH7VSA4810A* | CA*EA6030*3A*+MBVK16CP1X00A* |  | 45500 | 17 | 10 | 8.8 | 47000 | 33600 | 71.49% | 2 | 29000 | R-32
212970852 | 1.52 | Yes | Yes | DAY & NIGHT | HRCU-A-CB (Split System: Heat Pump with Remote Outdoor Unit-Air-Source) | Centrally-Ducted | DLCURAH18ABK | EA*4X19L17A* | *80VTL0451412B* | 18200 | 16.5 | 11 | 8.5 | 18100 | 17700 | 97.79% | 2.14 | 12300 | R-410A
212971440 | 1.5 | Yes | Yes | DAY & NIGHT | HRCU-A-CB (Split System: Heat Pump with Remote Outdoor Unit-Air-Source) | Centrally-Ducted | DLCURAH18ABK | EA*4X19L17A* | *80VTL0701716B* | 18000 | 16.5 | 10.5 | 8.5 | 18000 | 17800 | 98.89% | 2.14 | 12200 | R-410A
215677188 | 4.71 | No | No | COMFORTMAKER | HRCU-A-CB (Split System: Heat Pump with Remote Outdoor Unit-Air-Source) | Centrally-Ducted | C5H0V60*K*AAA* | EVM5X60M24A*+WALLCON | *97CMN1202422B* | 56500 | 18.5 | 9 | 9 | 63000 | 44500 | 70.63% | 2.08 | 55500 | R-454B
211243457 | 2.05 | Yes | Yes | DAY & NIGHT | HRCU-A-CB (Split System: Heat Pump with Remote Outdoor Unit-Air-Source) | Centrally-Ducted | DLCURAH24ABK | EA*4X37L21A* | *96VTN0601714A* | 24600 | 16.5 | 10 | 8.5 | 25400 | 21000 | 82.68% | 1.78 | 18700 | R-410A
213780911 | 2.72 | Yes | Yes | DAY & NIGHT | HRCU-A-CB (Split System: Heat Pump with Remote Outdoor Unit-Air-Source) | Centrally-Ducted | CVH837GKA2* | EA*4X37L21A*+WALLCON | *97CMN0601714B* | 32600 | 16.5 | 11 | 8.1 | 33200 | 25400 | 76.51% | 1.94 | 32000 | R-410A
214572577 | 2.73 | Yes | Yes | TEMPSTAR | HRCU-A-CB (Split System: Heat Pump with Remote Outdoor Unit-Air-Source) | Centrally-Ducted | TVH837GKA** | EA*4X37L21A*+WALLCON | *97CMN0802120B* | 32800 | 17.5 | 11.5 | 8.5 | 32800 | 25200 | 76.83% | 2 | 31800 | R-410A
214572727 | 2.73 | Yes | Yes | TEMPSTAR | HRCU-A-CB (Split System: Heat Pump with Remote Outdoor Unit-Air-Source) | Centrally-Ducted | TVH837GKA** | EA*4X43L21A*+WALLCON | *95CSU0802120B* | 32800 | 17.5 | 11 | 8.5 | 32800 | 25200 | 76.83% | 2 | 31800 | R-410A
215931870 | 4.63 | Yes | No | DAY & NIGHT | HRCU-A-CB (Split System: Heat Pump with Remote Outdoor Unit-Air-Source) | Centrally-Ducted | C5H3V60*K*AAA* | ESH5X60M12A*+WALLCON | *97CMN0602120B* | 55500 | 17 | 10.5 | 8.1 | 61500 | 47000 | 76.42% | 1.95 | 49000 | R-454B
210435135 | 1.38 | Yes | Yes | DAIKIN | HRCU-A-CB (Split System: Heat Pump with Remote Outdoor Unit-Air-Source) | Centrally-Ducted | DZ6VSA1810A* | CA*EA2422*4A* | D*96VC0804CNA* | 16600 | 17.5 | 10.9 | 8.5 | 17400 | 13000 | 74.71% | 2.1 | 10800 | R-410A
212975369 | 1.93 | Yes | No | COMFORTMAKER | HRCU-A-CB (Split System: Heat Pump with Remote Outdoor Unit-Air-Source) | Centrally-Ducted | DLCURAH24ABK | EN(A,D)4X36L21** | *96VTN0401712B* | 23200 | 16 | 10 | 8.1 | 26200 | 24800 | 94.66% | 2.06 | 19200 | R-410A
206772870 | 2.72 | Yes | Yes | DAY & NIGHT | HRCU-A-CB (Split System: Heat Pump with Remote Outdoor Unit-Air-Source) | Centrally-Ducted | CVH837GKA2* | EHD4X48AAL+WALLCON | *80CTL0701716A* | 32600 | 17 | 11 | 8.1 | 33200 | 25000 | 75.3% | 1.96 | 31800 | R-410A
206772888 | 2.72 | Yes | Yes | DAY & NIGHT | HRCU-A-CB (Split System: Heat Pump with Remote Outdoor Unit-Air-Source) | Centrally-Ducted | CVH837GKA2* | EHD4X48AAL+WALLCON | *80CTL0902120A* | 32600 | 17 | 11 | 8.1 | 33000 | 25000 | 75.76% | 1.98 | 31600 | R-410A
206773005 | 2.73 | Yes | Yes | DAY & NIGHT | HRCU-A-CB (Split System: Heat Pump with Remote Outdoor Unit-Air-Source) | Centrally-Ducted | CVH837GKA2* | EHD4X48AAL+WALLCON | *80CTL0901716A* | 32800 | 17.5 | 11.5 | 8.1 | 33000 | 24800 | 75.15% | 1.98 | 31600 | R-410A
216732880 | 1.85 | Yes | No | COMFORTMAKER | HRCU-A-CB (Split System: Heat Pump with Remote Outdoor Unit-Air-Source) | Centrally-Ducted | D5CUHAH24AAK | EA*5X24M17A* | *92MSN0601412A* | 22200 | 15.5 | 10.5 | 8.5 | 21200 | 19200 | 90.57% | 1.96 | 18100 | R-454B
216732930 | 1.85 | Yes | No | COMFORTMAKER | HRCU-A-CB (Split System: Heat Pump with Remote Outdoor Unit-Air-Source) | Centrally-Ducted | D5CUHAH24AAK | EA*5X24M17A* | *96MSN0601716A* | 22200 | 15.2 | 10.5 | 8.5 | 21200 | 19300 | 91.04% | 1.98 | 18100 | R-454B
214397205 | 4.42 | Yes | Yes | LUXAIRE | HRCU-A-CB (Split System: Heat Pump with Remote Outdoor Unit-Air-Source) | Centrally-Ducted | HH860E2S11 | CTF60D5CJS1+JMET18DS2N1 |  | 53000 | 19 | 11 | 9 | 54000 | 39000 | 72.22% | 2 | 37200 | R-454B
214396751 | 4.5 | No | Yes | LUXAIRE | HRCU-A-CB (Split System: Heat Pump with Remote Outdoor Unit-Air-Source) | Centrally-Ducted | HH860E2S11 | CTF60D5CHS1 | TMLE130D20MP11 | 54000 | 19 | 11.7 | 8.5 | 55000 | 38500 | 70% | 2 | 36800 | R-454B
214396494 | 2.87 | Yes | Yes | LUXAIRE | HRCU-A-CB (Split System: Heat Pump with Remote Outdoor Unit-Air-Source) | Centrally-Ducted | HH836E2S11 | CTM48C5CFS1+JME16C2SN1 |  | 34400 | 19 | 11.7 | 9 | 31600 | 25200 | 79.75% | 2 | 25800 | R-454B
214396821 | 2.77 | Yes | Yes | LUXAIRE | HRCU-A-CB (Split System: Heat Pump with Remote Outdoor Unit-Air-Source) | Centrally-Ducted | HH836E2S11 | CTM36B5CDS1 | TM8E100B12MP11 | 33200 | 18 | 11 | 8.5 | 31200 | 25000 | 80.13% | 2 | 27200 | R-454B
215588332 | 4.33 | Yes | Yes | BRYANT HEATING AND COOLING SYSTEMS | HRCU-A-CB (Split System: Heat Pump with Remote Outdoor Unit-Air-Source) | Centrally-Ducted | 291VAN054**AA* | CVAVA4924XMA*+UI | 986TD66100C21*** | 52000 | 19 | 11.5 | 8.1 | 52500 | 46500 | 88.57% | 1.85 | 48000 | R-454B
215588346 | 4.33 | Yes | Yes | BRYANT HEATING AND COOLING SYSTEMS | HRCU-A-CB (Split System: Heat Pump with Remote Outdoor Unit-Air-Source) | Centrally-Ducted | 291VAN054**AA* | CVAVA6021XMA*+UI | 987MC60080C21*** | 52000 | 19 | 11.5 | 8.1 | 53500 | 45500 | 85.05% | 1.9 | 48500 | R-454B
215588446 | 3.96 | Yes | Yes | BRYANT HEATING AND COOLING SYSTEMS | HRCU-A-CB (Split System: Heat Pump with Remote Outdoor Unit-Air-Source) | Centrally-Ducted | 291VAN054**AA* | CSAH*4812AM*+UI | 987TA42080C17*** | 47500 | 17 | 11 | 11.5 | 52000 | 51000 | 98.08% | 1.92 | 50000 | R-454B
215588464 | 4.17 | Yes | Yes | BRYANT HEATING AND COOLING SYSTEMS | HRCU-A-CB (Split System: Heat Pump with Remote Outdoor Unit-Air-Source) | Centrally-Ducted | 291VAN054**AA* | CSAH*6012AM*+UI | 987TA66120C24*** | 50000 | 18.5 | 11.5 | 10.5 | 52500 | 53000 | 101% | 1.94 | 50500 | R-454B
215588498 | 4.46 | Yes | Yes | BRYANT HEATING AND COOLING SYSTEMS | HRCU-A-CB (Split System: Heat Pump with Remote Outdoor Unit-Air-Source) | Centrally-Ducted | 291VAN054**AA* | CVAMA6124XMA*+UI | 83*CB60080C21*** | 53500 | 20 | 12.5 | 8.1 | 53000 | 45500 | 85.85% | 1.85 | 47500 | R-454B
215682198 | 3.92 | No | No | COMFORTMAKER | HRCU-A-CB (Split System: Heat Pump with Remote Outdoor Unit-Air-Source) | Centrally-Ducted | C5H0V48*K*AAA* | EVD5X48M24A*+WALLCON | *80CSU1002120B* | 47000 | 18 | 9.5 | 9 | 50000 | 36400 | 72.8% | 2 | 45500 | R-454B
215682228 | 3.92 | Yes | Yes | COMFORTMAKER | HRCU-A-CB (Split System: Heat Pump with Remote Outdoor Unit-Air-Source) | Centrally-Ducted | C5H0V48*K*AAA* | EVD5X48M24A*+WALLCON | *97CTN1202422A* | 47000 | 18.5 | 10 | 9 | 50000 | 36400 | 72.8% | 2 | 45500 | R-454B
215682298 | 4 | Yes | Yes | COMFORTMAKER | HRCU-A-CB (Split System: Heat Pump with Remote Outdoor Unit-Air-Source) | Centrally-Ducted | C5H0V48*K*AAA* | EVD5X60M21A*+WALLCON | *96CTN0802120B* | 48000 | 19 | 10 | 9 | 50000 | 36800 | 73.6% | 2 | 46500 | R-454B
215682328 | 4.04 | Yes | Yes | COMFORTMAKER | HRCU-A-CB (Split System: Heat Pump with Remote Outdoor Unit-Air-Source) | Centrally-Ducted | C5H0V48*K*AAA* | EVD5X60M21A*+WALLCON | *80CSU0802120B* | 48500 | 19 | 10 | 9 | 50000 | 36400 | 72.8% | 2.12 | 46000 | R-454B
215931920 | 4.71 | Yes | Yes | DAY & NIGHT | HRCU-A-CB (Split System: Heat Pump with Remote Outdoor Unit-Air-Source) | Centrally-Ducted | C5H3V60*K*AAA* | ESH5X60M12A*+WALLCON | *96CTN1202422B* | 56500 | 18 | 11 | 8.1 | 61000 | 46000 | 75.41% | 1.95 | 47000 | R-454B
212972717 | 1.45 | Yes | Yes | DAY & NIGHT | HRCU-A-CB (Split System: Heat Pump with Remote Outdoor Unit-Air-Source) | Centrally-Ducted | DLCURAH18ABK | EA*4X30L17A* | *96VSN0401410B* | 17400 | 16 | 10.5 | 8.5 | 18000 | 18800 | 104.4% | 2.24 | 12200 | R-410A
212973017 | 1.48 | Yes | No | DAY & NIGHT | HRCU-A-CB (Split System: Heat Pump with Remote Outdoor Unit-Air-Source) | Centrally-Ducted | DLCURAH18ABK | EA*4X19L17A* | *96VSN0401712B* | 17700 | 16 | 10.5 | 8.1 | 17800 | 17900 | 100.6% | 2.16 | 12100 | R-410A
215434013 | 1.93 | Yes | Yes | DAIKIN | HRCU-A-CB (Split System: Heat Pump with Remote Outdoor Unit-Air-Source) | Centrally-Ducted | DH7VSA2410A* | CHPEA3026*3A* | D*80TC0604B*A* | 23200 | 19 | 11 | 8.6 | 23200 | 17000 | 73.28% | 2 | 15800 | R-32
216448741 | 1.75 | Yes | Yes | AMERICAN STANDARD | HRCU-A-CB (Split System: Heat Pump with Remote Outdoor Unit-Air-Source) | Centrally-Ducted | 5A6V0X24A1 | 5PX*BD06AS3+P0V0A000M30SD+LRP |  | 21000 | 21 | 12 | 9.4 | 23200 | 17300 | 74.57% | 2.1 | 21800 | R-454B
215682995 | 4.67 | No | No | HEIL | HRCU-A-CB (Split System: Heat Pump with Remote Outdoor Unit-Air-Source) | Centrally-Ducted | H5H0V60*K*AAA* | EVD5X60M21A*+WALLCON | *80CSU0401712B* | 56000 | 18 | 9.5 | 8.5 | 60500 | 43500 | 71.9% | 2.12 | 54000 | R-454B
214572597 | 2.65 | Yes | Yes | TEMPSTAR | HRCU-A-CB (Split System: Heat Pump with Remote Outdoor Unit-Air-Source) | Centrally-Ducted | TVH837GKA** | EA*4X42L21A*+WALLCON | *80CTL0702120B* | 31800 | 17 | 11 | 8.5 | 33000 | 24400 | 73.94% | 1.9 | 31400 | R-410A
214572847 | 2.68 | Yes | Yes | TEMPSTAR | HRCU-A-CB (Split System: Heat Pump with Remote Outdoor Unit-Air-Source) | Centrally-Ducted | TVH837GKA** | EA*4X48L24A*+WALLCON | *95CSU0802120B* | 32200 | 17.5 | 11 | 8.5 | 32400 | 25000 | 77.16% | 1.98 | 31400 | R-410A
214573367 | 2.62 | Yes | Yes | TEMPSTAR | HRCU-A-CB (Split System: Heat Pump with Remote Outdoor Unit-Air-Source) | Centrally-Ducted | TVH837GKA** | EN(A,D)4X36L21**+WALLCON | *96CTN0802120B* | 31400 | 17 | 11 | 8.1 | 33000 | 24000 | 72.73% | 1.84 | 31000 | R-410A
215433895 | 1.93 | Yes | Yes | DAIKIN | HRCU-A-CB (Split System: Heat Pump with Remote Outdoor Unit-Air-Source) | Centrally-Ducted | DH7VSA2410A* | CA*EA3626*3A*+MBVK12BP1X00A* |  | 23200 | 19 | 11 | 8.6 | 23200 | 17000 | 73.28% | 2 | 15800 | R-32
214396669 | 1.92 | Yes | Yes | LUXAIRE | HRCU-A-CB (Split System: Heat Pump with Remote Outdoor Unit-Air-Source) | Centrally-Ducted | HH824E2S11 | CTF36B5ADS1 | TM9Y060B12MP11 | 23000 | 18 | 12 | 9.5 | 23000 | 18400 | 80% | 2 | 18100 | R-454B
214396226 | 1.92 | Yes | Yes | LUXAIRE | HRCU-A-CB (Split System: Heat Pump with Remote Outdoor Unit-Air-Source) | Centrally-Ducted | HH824E2S11 | CTF36B5ADS1 | TPLC080B12MP13 | 23000 | 18 | 12 | 9 | 23000 | 18500 | 80.43% | 2 | 18200 | R-454B
216733089 | 1.85 | Yes | Yes | COMFORTMAKER | HRCU-A-CB (Split System: Heat Pump with Remote Outdoor Unit-Air-Source) | Centrally-Ducted | D5CUHAH24AAK | EA*5X24M17A* | *96VTN0801716B* | 22200 | 16 | 10.5 | 8.5 | 21200 | 19200 | 90.57% | 1.96 | 18100 | R-454B
216733430 | 1.9 | Yes | No | COMFORTMAKER | HRCU-A-CB (Split System: Heat Pump with Remote Outdoor Unit-Air-Source) | Centrally-Ducted | D5CUHAH24AAK | EA*5X25M17A* | *96MSN0401410A* | 22800 | 15.2 | 11 | 8.1 | 20800 | 18500 | 88.94% | 1.9 | 17600 | R-454B
216733482 | 1.92 | Yes | Yes | COMFORTMAKER | HRCU-A-CB (Split System: Heat Pump with Remote Outdoor Unit-Air-Source) | Centrally-Ducted | D5CUHAH24AAK | EA*5X25M17A* | *96VSN0401712B* | 23000 | 16 | 11 | 8.5 | 20800 | 18600 | 89.42% | 1.98 | 17700 | R-454B
216733530 | 1.92 | Yes | Yes | COMFORTMAKER | HRCU-A-CB (Split System: Heat Pump with Remote Outdoor Unit-Air-Source) | Centrally-Ducted | D5CUHAH24AAK | EA*5X25M17A* | *95MSU0601716A* | 23000 | 16.5 | 11 | 8.5 | 20600 | 18400 | 89.32% | 1.96 | 17500 | R-454B
206767697 | 2 | Yes | No | COMFORTMAKER | HRCU-A-CB (Split System: Heat Pump with Remote Outdoor Unit-Air-Source) | Centrally-Ducted | CVH825GKA3* | EHD4X36AAL+WALLCON | *95CSU0802120A* | 24000 | 16 | 10.5 | 8.1 | 21400 | 16600 | 77.57% | 1.98 | 20600 | R-410A
210435088 | 1.38 | Yes | Yes | DAIKIN | HRCU-A-CB (Split System: Heat Pump with Remote Outdoor Unit-Air-Source) | Centrally-Ducted | DZ6VSA1810A* | DV24FECB14A* |  | 16600 | 17.5 | 10.9 | 8.5 | 17400 | 13000 | 74.71% | 2.1 | 10800 | R-410A
215938109 | 3.79 | Yes | Yes | COMFORTMAKER | HRCU-A-CB (Split System: Heat Pump with Remote Outdoor Unit-Air-Source) | Centrally-Ducted | C5H3V48*K*AAA* | EVD5X49M24A*+WALLCON | *96CTN1002122B* | 45500 | 20.5 | 11.5 | 8.1 | 52500 | 38000 | 72.38% | 1.9 | 43500 | R-454B
213781061 | 2.63 | Yes | No | DAY & NIGHT | HRCU-A-CB (Split System: Heat Pump with Remote Outdoor Unit-Air-Source) | Centrally-Ducted | CVH837GKA2* | EA*4X42L21A*+WALLCON | *96CTN0601714B* | 31600 | 16.5 | 10.5 | 8.1 | 33200 | 24600 | 74.1% | 1.86 | 31400 | R-410A
213781161 | 2.72 | Yes | No | DAY & NIGHT | HRCU-A-CB (Split System: Heat Pump with Remote Outdoor Unit-Air-Source) | Centrally-Ducted | CVH837GKA2* | EA*4X43L21A*+WALLCON | *80CTL0451712B* | 32600 | 16.5 | 10.5 | 8.1 | 33200 | 25400 | 76.51% | 1.94 | 32000 | R-410A
216766388 | 2.82 | Yes | Yes | TRANE | HRCU-A-CB (Split System: Heat Pump with Remote Outdoor Unit-Air-Source) | Centrally-Ducted | 5TWR7036A1 | 5TXCC007AS3 | S8V2C100M5PCB | 33800 | 17 | 12 | 9 | 32800 | 24200 | 73.78% | 2.2 | 21400 | R-454B
215683098 | 4.71 | No | No | COMFORTMAKER | HRCU-A-CB (Split System: Heat Pump with Remote Outdoor Unit-Air-Source) | Centrally-Ducted | C5H0V60*K*AAA* | EVD5X60M24A*+WALLCON | *97CTN1002122A* | 56500 | 18.5 | 9 | 9 | 63000 | 44500 | 70.63% | 2.08 | 55500 | R-454B
213782358 | 2.75 | Yes | Yes | AIRQUEST | HRCU-A-CB (Split System: Heat Pump with Remote Outdoor Unit-Air-Source) | Centrally-Ducted | HVH837GKA2* | EHD4X60AAL+WALLCON | *96CTN1202422B* | 33000 | 16.5 | 11.5 | 8.1 | 32200 | 24800 | 77.02% | 2 | 31200 | R-410A
215487430 | 3.38 | Yes | Yes | DAIKIN | HRCU-A-CB (Split System: Heat Pump with Remote Outdoor Unit-Air-Source) | Centrally-Ducted | DH7VSA4210A* | CHPEA4830*3A* | D*96VC1205DNA* | 40500 | 17 | 10 | 8.6 | 41000 | 31000 | 75.61% | 2 | 28000 | R-32
215683215 | 4.79 | No | No | HEIL | HRCU-A-CB (Split System: Heat Pump with Remote Outdoor Unit-Air-Source) | Centrally-Ducted | H5H0V60*K*AAA* | EVD5X61M24A*+WALLCON | *97CTN0802120A* | 57500 | 18.5 | 9 | 9 | 64000 | 45000 | 70.31% | 2.08 | 56500 | R-454B
215933276 | 2.78 | Yes | Yes | HEIL | HRCU-A-CB (Split System: Heat Pump with Remote Outdoor Unit-Air-Source) | Centrally-Ducted | H5H3V36*K*AAA* | ESH5X42M12A*+WALLCON | *80CSU0601716A* | 33400 | 19.5 | 11 | 9 | 34800 | 26600 | 76.44% | 1.94 | 30600 | R-454B
215942652 | 3 | Yes | Yes | HEIL | HRCU-A-CB (Split System: Heat Pump with Remote Outdoor Unit-Air-Source) | Centrally-Ducted | H5H3V36*K*AAA* | EVD5X61M24A*+WALLCON | *96CTN0802120B* | 36000 | 22 | 12.5 | 8.5 | 37400 | 28200 | 75.4% | 2.04 | 32400 | R-454B
206773023 | 2.7 | Yes | Yes | DAY & NIGHT | HRCU-A-CB (Split System: Heat Pump with Remote Outdoor Unit-Air-Source) | Centrally-Ducted | CVH837GKA2* | EHD4X48AAL+WALLCON | *97CMN0602120A* | 32400 | 16.5 | 11 | 8.1 | 33200 | 25200 | 75.9% | 1.94 | 32000 | R-410A
206773140 | 2.7 | Yes | Yes | DAY & NIGHT | HRCU-A-CB (Split System: Heat Pump with Remote Outdoor Unit-Air-Source) | Centrally-Ducted | CVH837GKA2* | EA*4X48L21A*+WALLCON | *80CSU0401712A* | 32400 | 17.5 | 11 | 8.1 | 32600 | 25000 | 76.69% | 1.96 | 31400 | R-410A
214573200 | 2.72 | Yes | Yes | HEIL | HRCU-A-CB (Split System: Heat Pump with Remote Outdoor Unit-Air-Source) | Centrally-Ducted | HVH837GKA** | EHD4X48AAL+WALLCON | *95CSU0802120B* | 32600 | 17.5 | 11 | 8.5 | 32800 | 25000 | 76.22% | 1.98 | 31600 | R-410A
212975435 | 1.45 | Yes | Yes | COMFORTMAKER | HRCU-A-CB (Split System: Heat Pump with Remote Outdoor Unit-Air-Source) | Centrally-Ducted | DLCURAH18ABK | EA*4X30L17A* | *96VTN0601412B* | 17400 | 16.5 | 10.5 | 8.5 | 18000 | 18700 | 103.9% | 2.26 | 12200 | R-410A
216735877 | 1.93 | Yes | Yes | HEIL | HRCU-A-CB (Split System: Heat Pump with Remote Outdoor Unit-Air-Source) | Centrally-Ducted | D5CUHAH24AAK | EA*5X37M21A* | *96VSN0801716B* | 23200 | 16.5 | 11 | 8.5 | 20800 | 18500 | 88.94% | 1.96 | 17600 | R-454B
215682805 | 4.67 | No | No | HEIL | HRCU-A-CB (Split System: Heat Pump with Remote Outdoor Unit-Air-Source) | Centrally-Ducted | H5H0V60*K*AAA* | EVM5X60M21A*+WALLCON | *80CSU0401712B* | 56000 | 18 | 9.5 | 8.5 | 60500 | 43500 | 71.9% | 2.12 | 54000 | R-454B
216766424 | 2.83 | Yes | Yes | TRANE | HRCU-A-CB (Split System: Heat Pump with Remote Outdoor Unit-Air-Source) | Centrally-Ducted | 5TWR7036A1 | 5TXCD008AS3 | S9X1D120U5PSB | 34000 | 16 | 12.5 | 9 | 32600 | 24000 | 73.62% | 2.22 | 21200 | R-454B
215588075 | 3.92 | Yes | Yes | CARRIER | HRCU-A-CB (Split System: Heat Pump with Remote Outdoor Unit-Air-Source) | Centrally-Ducted | 27VNA154A*030* | CAA**4821AM*+UI | 58TN*B070C17**16 | 47000 | 18 | 11 | 10.5 | 51500 | 51000 | 99.03% | 2 | 49500 | R-454B
216733659 | 1.85 | Yes | No | COMFORTMAKER | HRCU-A-CB (Split System: Heat Pump with Remote Outdoor Unit-Air-Source) | Centrally-Ducted | D5CUHAH24AAK | EA*5X30M14A* | *80MS(N,L)0451412A* | 22200 | 16 | 10.5 | 8.1 | 20800 | 18800 | 90.38% | 1.85 | 17600 | R-454B
212614935 | 3.33 | Yes | Yes | DAIKIN | HRCU-A-CB (Split System: Heat Pump with Remote Outdoor Unit-Air-Source) | Centrally-Ducted | DZ6VSA421EA* | CA*EA6030*4A* | D*97MC1205DNA* | 40000 | 17 | 10 | 8.6 | 40000 | 30600 | 76.5% | 2 | 28000 | R-410A
216733148 | 1.97 | Yes | Yes | COMFORTMAKER | HRCU-A-CB (Split System: Heat Pump with Remote Outdoor Unit-Air-Source) | Centrally-Ducted | D5CUHAH24AAK | EA*5X25M17A* | *80CSU0601716A* | 23600 | 17 | 11 | 8.5 | 21200 | 18700 | 88.21% | 1.96 | 17800 | R-454B
216733296 | 1.92 | Yes | Yes | COMFORTMAKER | HRCU-A-CB (Split System: Heat Pump with Remote Outdoor Unit-Air-Source) | Centrally-Ducted | D5CUHAH24AAK | EA*5X25M17A* | *80CTL0701716B* | 23000 | 16.5 | 11 | 8.5 | 20800 | 18500 | 88.94% | 1.96 | 17600 | R-454B
214397403 | 3.71 | Yes | Yes | LUXAIRE | HRCU-A-CB (Split System: Heat Pump with Remote Outdoor Unit-Air-Source) | Centrally-Ducted | HH860E2S11 | JHE48C5CG2SS1 |  | 44500 | 19 | 12 | 8.5 | 44500 | 33400 | 75.06% | 2 | 32800 | R-454B
215935165 | 2.97 | Yes | Yes | BRYANT HEATING AND COOLING SYSTEMS | HRCU-A-CB (Split System: Heat Pump with Remote Outdoor Unit-Air-Source) | Centrally-Ducted | 293VAN036**AA* | CVAMA6021XMA*+UI | 83*CA60100C21*** | 35600 | 21.5 | 12 | 8.5 | 38000 | 28800 | 75.79% | 2.02 | 32800 | R-454B
214239092 | 2.65 | Yes | Yes | TEMPSTAR | HRCU-A-CB (Split System: Heat Pump with Remote Outdoor Unit-Air-Source) | Centrally-Ducted | TVH837GKA2* | EN(A,D,W)4X42L21**+WALLCON | *80CTL1102120B* | 31800 | 17 | 11 | 8.1 | 33000 | 24400 | 73.94% | 1.88 | 31200 | R-410A
213781336 | 2.67 | Yes | No | BRYANT HEATING AND COOLING SYSTEMS | HRCU-A-CB (Split System: Heat Pump with Remote Outdoor Unit-Air-Source) | Centrally-Ducted | 288BNV037*0**B* | CAP**4821AL*+UI | 987MC42060C17*** | 32000 | 16.5 | 10.5 | 8.1 | 32800 | 25200 | 76.83% | 1.94 | 31600 | R-410A
213781436 | 2.68 | Yes | Yes | BRYANT HEATING AND COOLING SYSTEMS | HRCU-A-CB (Split System: Heat Pump with Remote Outdoor Unit-Air-Source) | Centrally-Ducted | 288BNV037*0**B* | CAP**4824AL*+UI | 987MC66120C24*** | 32200 | 17 | 11 | 8.1 | 32600 | 24800 | 76.07% | 1.98 | 31200 | R-410A
214253212 | 4.5 | Yes | Yes | AMERICAN STANDARD | HRCU-A-CB (Split System: Heat Pump with Remote Outdoor Unit-Air-Source) | Centrally-Ducted | 4A6V0X60A1 | 4PX*DU60BS3 | S8V2D120M5PDB | 54000 | 19 | 11.7 | 8.2 | 52000 | 39500 | 75.96% | 1.8 | 49500 | R-410A
216643395 | 1.54 | Yes | No | CARRIER | HRCU-A-CB (Split System: Heat Pump with Remote Outdoor Unit-Air-Source) | Centrally-Ducted | 37MUHAQ18AA3 | CAA**2517AM* | 58SP*B045V14**12 | 18500 | 15.2 | 11.5 | 9.5 | 20000 | 17600 | 88% | 2.02 | 14900 | R-454B
216675456 | 2.12 | Yes | Yes | COMFORTMAKER | HRCU-A-CB (Split System: Heat Pump with Remote Outdoor Unit-Air-Source) | Centrally-Ducted | D5CURAH24AAK | EA*5X37M21A* | *80CSU0401712A* | 25400 | 16.5 | 10 | 9 | 23400 | 19200 | 82.05% | 2.06 | 18600 | R-454B
215588099 | 4.13 | Yes | Yes | CARRIER | HRCU-A-CB (Split System: Heat Pump with Remote Outdoor Unit-Air-Source) | Centrally-Ducted | 27VNA154A*030* | CAA**6024AM*+UI | 59CU5B100C21**22 | 49500 | 19 | 11.5 | 10.5 | 52000 | 53000 | 101.9% | 1.98 | 50500 | R-454B
215588133 | 3.92 | Yes | Yes | CARRIER | HRCU-A-CB (Split System: Heat Pump with Remote Outdoor Unit-Air-Source) | Centrally-Ducted | 27VNA154A*030* | CSAH*4812AM*+UI | 58TN*B045C17**12 | 47000 | 17 | 10.5 | 11.5 | 52000 | 51500 | 99.04% | 1.9 | 50000 | R-454B
215588135 | 3.92 | Yes | Yes | CARRIER | HRCU-A-CB (Split System: Heat Pump with Remote Outdoor Unit-Air-Source) | Centrally-Ducted | 27VNA154A*030* | CSAH*4812AM*+UI | 58TN*B070C14**12 | 47000 | 17.5 | 11.5 | 8.5 | 50500 | 50000 | 99.01% | 1.92 | 49000 | R-454B
215588167 | 4.17 | Yes | Yes | CARRIER | HRCU-A-CB (Split System: Heat Pump with Remote Outdoor Unit-Air-Source) | Centrally-Ducted | 27VNA154A*030* | CSAH*6012AM*+UI | 58TN*B135C24**22 | 50000 | 18.5 | 11.5 | 10 | 52000 | 53000 | 101.9% | 1.84 | 50000 | R-454B
215588183 | 4.13 | Yes | Yes | CARRIER | HRCU-A-CB (Split System: Heat Pump with Remote Outdoor Unit-Air-Source) | Centrally-Ducted | 27VNA154A*030* | CSAH*6012AM*+UI | 59MN7C120C24**22 | 49500 | 18.5 | 11 | 10.5 | 52500 | 53500 | 101.9% | 1.9 | 50500 | R-454B
215588203 | 4.21 | Yes | Yes | CARRIER | HRCU-A-CB (Split System: Heat Pump with Remote Outdoor Unit-Air-Source) | Centrally-Ducted | 27VNA154A*030* | CVAMA4821XMA*+UI | 59MN7C080C21**20 | 50500 | 18 | 11 | 8.1 | 52500 | 45500 | 86.67% | 1.88 | 48500 | R-454B
215588301 | 4.21 | Yes | Yes | CARRIER | HRCU-A-CB (Split System: Heat Pump with Remote Outdoor Unit-Air-Source) | Centrally-Ducted | 27VNA154A*030* | CVAVA4821XMA*+UI | 59MN7C080C21**20 | 50500 | 18 | 11 | 8.1 | 52500 | 45500 | 86.67% | 1.88 | 48500 | R-454B
216764927 | 1.88 | Yes | Yes | TRANE | HRCU-A-CB (Split System: Heat Pump with Remote Outdoor Unit-Air-Source) | Centrally-Ducted | 5TWX7024A1 | 5TXCB004AS3 | S8X1B080M4PTC | 22600 | 17.5 | 12 | 8.7 | 21600 | 17000 | 78.7% | 1.9 | 15100 | R-454B
216732665 | 1.83 | Yes | Yes | HEIL | HRCU-A-CB (Split System: Heat Pump with Remote Outdoor Unit-Air-Source) | Centrally-Ducted | D5CUHAH24AAK | EA*5X24M17A* | *80MS(N,L)0451412A* | 22000 | 16 | 10.5 | 8.5 | 21000 | 19200 | 91.43% | 1.96 | 18000 | R-454B
212975655 | 2 | Yes | Yes | COMFORTMAKER | HRCU-A-CB (Split System: Heat Pump with Remote Outdoor Unit-Air-Source) | Centrally-Ducted | DLCURAH24ABK | EA*4X25L17A* | *96VTN0601412B* | 24000 | 17 | 10 | 8.5 | 25000 | 21800 | 87.2% | 1.82 | 18600 | R-410A
216643541 | 1.53 | Yes | No | HEIL | HRCU-A-CB (Split System: Heat Pump with Remote Outdoor Unit-Air-Source) | Centrally-Ducted | D5CUHAH18AAK | EA*5X25M17A* | *80MSU0401712A* | 18300 | 15.5 | 11 | 9.5 | 20000 | 17600 | 88% | 2 | 14900 | R-454B
215588077 | 3.92 | Yes | Yes | CARRIER | HRCU-A-CB (Split System: Heat Pump with Remote Outdoor Unit-Air-Source) | Centrally-Ducted | 27VNA154A*030* | CAA**4821AM*+UI | 58TN*B090C17**16 | 47000 | 18.5 | 11.5 | 10.5 | 51000 | 50000 | 98.04% | 2.08 | 49000 | R-454B
215588109 | 4.08 | Yes | Yes | CARRIER | HRCU-A-CB (Split System: Heat Pump with Remote Outdoor Unit-Air-Source) | Centrally-Ducted | 27VNA154A*030* | CAA**6024AM*+UI | 59TN6C100C21**22 | 49000 | 19 | 11 | 10.5 | 52500 | 53500 | 101.9% | 1.96 | 50500 | R-454B
215588125 | 4.04 | Yes | Yes | CARRIER | HRCU-A-CB (Split System: Heat Pump with Remote Outdoor Unit-Air-Source) | Centrally-Ducted | 27VNA154A*030* | CAA**6121AM*+UI | 59TN6C080C17**14 | 48500 | 18.5 | 12 | 9 | 51000 | 50500 | 99.02% | 1.98 | 49500 | R-454B
215588177 | 4.04 | Yes | Yes | CARRIER | HRCU-A-CB (Split System: Heat Pump with Remote Outdoor Unit-Air-Source) | Centrally-Ducted | 27VNA154A*030* | CSAH*6012AM*+UI | 59MN7C080C17**14 | 48500 | 17.5 | 11.5 | 9.5 | 51500 | 51000 | 99.03% | 1.96 | 49500 | R-454B
215588261 | 4.29 | Yes | Yes | CARRIER | HRCU-A-CB (Split System: Heat Pump with Remote Outdoor Unit-Air-Source) | Centrally-Ducted | 27VNA154A*030* | CVAMA6024XMA*+UI | 59MN7C120C24**22 | 51500 | 19 | 11.5 | 8.1 | 53000 | 46500 | 87.74% | 1.85 | 48000 | R-454B
215588325 | 4.29 | Yes | Yes | CARRIER | HRCU-A-CB (Split System: Heat Pump with Remote Outdoor Unit-Air-Source) | Centrally-Ducted | 27VNA154A*030* | CVAVA4924XMA*+UI | 59MN7C080C21**20 | 51500 | 19 | 11.5 | 8.1 | 53000 | 45500 | 85.85% | 1.88 | 48000 | R-454B
215588395 | 4.42 | Yes | Yes | CARRIER | HRCU-A-CB (Split System: Heat Pump with Remote Outdoor Unit-Air-Source) | Centrally-Ducted | 27VNA154A*030* | CVAVA6124XMA*+UI | 58TN*B090C21**20 | 53000 | 20 | 12.5 | 8.5 | 53000 | 46000 | 86.79% | 1.95 | 48000 | R-454B
215674259 | 3.75 | Yes | Yes | COMFORTMAKER | HRCU-A-CB (Split System: Heat Pump with Remote Outdoor Unit-Air-Source) | Centrally-Ducted | C5H0V48*K*AAA* | EA*5X60M24A*+WALLCON | *97CMN1002122B* | 45000 | 18 | 10 | 9 | 47500 | 33600 | 70.74% | 2.06 | 41500 | R-454B
215674409 | 3.79 | No | No | COMFORTMAKER | HRCU-A-CB (Split System: Heat Pump with Remote Outdoor Unit-Air-Source) | Centrally-Ducted | C5H0V48*K*AAA* | EA*5X61M21A*+WALLCON | *97CMN0602120B* | 45500 | 17.5 | 9.5 | 9 | 48000 | 34200 | 71.25% | 2.06 | 42500 | R-454B
212971435 | 1.5 | Yes | Yes | BRYANT HEATING AND COOLING SYSTEMS | HRCU-A-CB (Split System: Heat Pump with Remote Outdoor Unit-Air-Source) | Centrally-Ducted | 38MURAQ18AB3* | CAP**1917AL* | 82*TB48070V17*** | 18000 | 16.5 | 10.5 | 8.5 | 18000 | 17800 | 98.89% | 2.14 | 12200 | R-410A
213781456 | 2.7 | Yes | Yes | BRYANT HEATING AND COOLING SYSTEMS | HRCU-A-CB (Split System: Heat Pump with Remote Outdoor Unit-Air-Source) | Centrally-Ducted | 288BNV037*0**B* | CAP**4824AL*+UI | 986TD66120C24*** | 32400 | 17 | 11 | 8.5 | 32400 | 24800 | 76.54% | 1.98 | 31200 | R-410A
213781686 | 2.77 | Yes | Yes | BRYANT HEATING AND COOLING SYSTEMS | HRCU-A-CB (Split System: Heat Pump with Remote Outdoor Unit-Air-Source) | Centrally-Ducted | 288BNV037*0**B* | CAP**6124AL*+UI | 987MC66100C21*** | 33200 | 17.5 | 11.7 | 8.5 | 32000 | 24800 | 77.5% | 2 | 31000 | R-410A
212974057 | 2.95 | Yes | No | DAY & NIGHT | HRCU-A-CB (Split System: Heat Pump with Remote Outdoor Unit-Air-Source) | Centrally-Ducted | DLCURAH36ABK | EA*4X48L21A* | *96VSN0801716B* | 35400 | 16 | 10 | 8.1 | 37800 | 34800 | 92.06% | 2 | 29000 | R-410A
215681678 | 3.79 | No | No | COMFORTMAKER | HRCU-A-CB (Split System: Heat Pump with Remote Outdoor Unit-Air-Source) | Centrally-Ducted | C5H0V48*K*AAA* | ESH5X60M12A*+WALLCON | *80CSU0401712B* | 45500 | 16.5 | 9.5 | 8.5 | 48000 | 33800 | 70.42% | 2.08 | 42000 | R-454B
214594995 | 4.5 | Yes | Yes | LUXAIRE | HRCU-A-CB (Split System: Heat Pump with Remote Outdoor Unit-Air-Source) | Centrally-Ducted | HH860E2S11 | CTM60C5CHS1 | Z8ES080C20SMPS1 | 54000 | 19 | 11.7 | 9 | 54000 | 39000 | 72.22% | 2 | 37200 | R-454B
214396878 | 2.83 | Yes | Yes | LUXAIRE | HRCU-A-CB (Split System: Heat Pump with Remote Outdoor Unit-Air-Source) | Centrally-Ducted | HH836E2S11 | CTM36C5CDS1 | TPLC100C16MP13 | 34000 | 18 | 11 | 8.5 | 32000 | 26200 | 81.88% | 2 | 28600 | R-454B
214396885 | 2.83 | Yes | Yes | LUXAIRE | HRCU-A-CB (Split System: Heat Pump with Remote Outdoor Unit-Air-Source) | Centrally-Ducted | HH836E2S11 | CTM36C5CDS1 | LPLC100C16MP13 | 34000 | 18 | 11 | 8.5 | 32000 | 26200 | 81.88% | 2 | 28600 | R-454B
215940969 | 3.58 | Yes | Yes | COMFORTMAKER | HRCU-A-CB (Split System: Heat Pump with Remote Outdoor Unit-Air-Source) | Centrally-Ducted | C5H3V48*K*AAA* | EA*5X48M21A*+WALLCON | *97CTN0801716A* | 43000 | 20 | 10.5 | 9.5 | 48500 | 37400 | 77.11% | 2 | 40000 | R-454B
210435111 | 1.38 | Yes | Yes | DAIKIN | HRCU-A-CB (Split System: Heat Pump with Remote Outdoor Unit-Air-Source) | Centrally-Ducted | DZ6VSA1810A* | CA*EA1818*4A* | D*97MC0803BNA* | 16600 | 17.5 | 10.9 | 8.5 | 17400 | 13000 | 74.71% | 2.1 | 10800 | R-410A
214397344 | 2.83 | Yes | Yes | LUXAIRE | HRCU-A-CB (Split System: Heat Pump with Remote Outdoor Unit-Air-Source) | Centrally-Ducted | HH836E2S11 | CTM48C5CFS1+JMC17C2SN1 |  | 34000 | 19 | 11.7 | 9 | 31400 | 25000 | 79.62% | 2 | 25600 | R-454B
215682388 | 4 | Yes | Yes | COMFORTMAKER | HRCU-A-CB (Split System: Heat Pump with Remote Outdoor Unit-Air-Source) | Centrally-Ducted | C5H0V48*K*AAA* | EVD5X60M24A*+WALLCON | *80CSU0802120B* | 48000 | 19 | 10 | 9 | 50000 | 36200 | 72.4% | 2.12 | 46000 | R-454B
215941766 | 3.83 | Yes | Yes | HEIL | HRCU-A-CB (Split System: Heat Pump with Remote Outdoor Unit-Air-Source) | Centrally-Ducted | H5H3V48*K*AAA* | EVD5X61M21A*+WALLCON | *96CTN0802120B* | 46000 | 20.5 | 11.5 | 8.1 | 53500 | 38500 | 71.96% | 1.95 | 43500 | R-454B
215941046 | 3.79 | Yes | Yes | HEIL | HRCU-A-CB (Split System: Heat Pump with Remote Outdoor Unit-Air-Source) | Centrally-Ducted | H5H3V48*K*AAA* | EA*5X61M21A*+WALLCON | *80CSU0401712B* | 45500 | 21.5 | 11.5 | 9.5 | 48500 | 36800 | 75.88% | 2 | 40000 | R-454B
214397435 | 3.71 | Yes | Yes | LUXAIRE | HRCU-A-CB (Split System: Heat Pump with Remote Outdoor Unit-Air-Source) | Centrally-Ducted | HH860E2S11 | CTM60C5CGS1 | TM8E080C16MP11 | 44500 | 18 | 11 | 9 | 45500 | 34200 | 75.16% | 2 | 34200 | R-454B
214279721 | 1.48 | Yes | Yes | CARRIER | HRCU-A-CB (Split System: Heat Pump with Remote Outdoor Unit-Air-Source) | Centrally-Ducted | 38MURAQ18AB3* | CAP**1917AL* | 59SC6A060M17**16 | 17700 | 16.5 | 10.5 | 8.5 | 17700 | 17900 | 101.1% | 2.16 | 12100 | R-410A
213781906 | 2.7 | Yes | Yes | BRYANT HEATING AND COOLING SYSTEMS | HRCU-A-CB (Split System: Heat Pump with Remote Outdoor Unit-Air-Source) | Centrally-Ducted | 288BNV037*0**B* | CSPH*4212AL*+UI | 88*TB48070C17*** | 32400 | 16 | 11 | 8.1 | 33200 | 24800 | 74.7% | 1.92 | 31600 | R-410A
213782306 | 2.75 | Yes | Yes | BRYANT HEATING AND COOLING SYSTEMS | HRCU-A-CB (Split System: Heat Pump with Remote Outdoor Unit-Air-Source) | Centrally-Ducted | 288BNV037*0**B* | CSPH*6012AL*+UI | 987MC66100C21*** | 33000 | 16.5 | 11.5 | 8.1 | 32200 | 24800 | 77.02% | 2 | 31200 | R-410A
210474642 | 2.03 | Yes | Yes | DAY & NIGHT | HRCU-A-CB (Split System: Heat Pump with Remote Outdoor Unit-Air-Source) | Centrally-Ducted | CVH825GKA3* | EHD4X48AAL+WALLCON | *80CTL0901716A* | 24400 | 17 | 11 | 8.1 | 21200 | 16500 | 77.83% | 2.04 | 20600 | R-410A
210435133 | 1.38 | Yes | Yes | DAIKIN | HRCU-A-CB (Split System: Heat Pump with Remote Outdoor Unit-Air-Source) | Centrally-Ducted | DZ6VSA1810A* | CA*EA2422*4A* | D*80VC0805C*A* | 16600 | 17.5 | 10.9 | 8.5 | 17400 | 13000 | 74.71% | 2.1 | 10800 | R-410A
215588427 | 4.13 | Yes | Yes | CARRIER | HRCU-A-CB (Split System: Heat Pump with Remote Outdoor Unit-Air-Source) | Centrally-Ducted | 27VNA154A*030* | CAA**6024AM*+UI | 58CU*B100C21**20 | 49500 | 19 | 11.5 | 10.5 | 52500 | 53000 | 101% | 1.96 | 50500 | R-454B
215588545 | 4.33 | Yes | Yes | CARRIER | HRCU-A-CB (Split System: Heat Pump with Remote Outdoor Unit-Air-Source) | Centrally-Ducted | 27VNA154A*030* | CVAVA6121XMA*+UI | 58CU*B060C17**16 | 52000 | 19.5 | 12.5 | 8.1 | 51500 | 44500 | 86.41% | 1.95 | 47000 | R-454B
215588559 | 4.42 | Yes | Yes | CARRIER | HRCU-A-CB (Split System: Heat Pump with Remote Outdoor Unit-Air-Source) | Centrally-Ducted | 27VNA154A*030* | CVAVA6124XMA*+UI | 59TN7A120C24**22 | 53000 | 19.5 | 12 | 8.5 | 53500 | 46500 | 86.92% | 1.95 | 48000 | R-454B
214397364 | 2.73 | Yes | Yes | LUXAIRE | HRCU-A-CB (Split System: Heat Pump with Remote Outdoor Unit-Air-Source) | Centrally-Ducted | HH836E2S11 | CTM48C5CFS1 | TP9C080C16MP13 | 32800 | 19 | 11 | 9 | 31200 | 25200 | 80.77% | 2 | 25800 | R-454B
216733809 | 1.9 | Yes | Yes | COMFORTMAKER | HRCU-A-CB (Split System: Heat Pump with Remote Outdoor Unit-Air-Source) | Centrally-Ducted | D5CUHAH24AAK | EA*5X30M17A* | *80CSU0401712A* | 22800 | 17 | 11 | 8.5 | 21200 | 19000 | 89.62% | 1.94 | 17900 | R-454B
216733957 | 1.85 | Yes | No | COMFORTMAKER | HRCU-A-CB (Split System: Heat Pump with Remote Outdoor Unit-Air-Source) | Centrally-Ducted | D5CUHAH24AAK | EA*5X30M17A* | *80CTL0701412B* | 22200 | 16.5 | 10.5 | 8.1 | 20800 | 18700 | 89.9% | 1.85 | 17500 | R-454B
215941069 | 3.71 | Yes | Yes | COMFORTMAKER | HRCU-A-CB (Split System: Heat Pump with Remote Outdoor Unit-Air-Source) | Centrally-Ducted | C5H3V48*K*AAA* | EA*5X61M21A*+WALLCON | *97CTN0801716A* | 44500 | 20 | 11 | 9 | 49000 | 37600 | 76.73% | 2 | 40500 | R-454B
215941219 | 3.75 | Yes | Yes | COMFORTMAKER | HRCU-A-CB (Split System: Heat Pump with Remote Outdoor Unit-Air-Source) | Centrally-Ducted | C5H3V48*K*AAA* | ESH5X60M12A*+WALLCON | *80CSU0601716B* | 45000 | 20.5 | 11.5 | 9 | 48500 | 36600 | 75.46% | 1.82 | 39500 | R-454B
214595070 | 2.85 | Yes | Yes | LUXAIRE | HRCU-A-CB (Split System: Heat Pump with Remote Outdoor Unit-Air-Source) | Centrally-Ducted | HH836E2S11 | CTM48C5CFS1 | Z8ES120C20SMPS1 | 34200 | 19 | 11 | 9 | 32000 | 25400 | 79.38% | 2 | 26200 | R-454B
214728377 | 2.75 | Yes | Yes | LUXAIRE | HRCU-A-CB (Split System: Heat Pump with Remote Outdoor Unit-Air-Source) | Centrally-Ducted | HH836E2S11 | CTU36B5XDS1+TXV | TPLC080B12MP13 | 33000 | 17 | 11 | 8.5 | 31000 | 25200 | 81.29% | 2 | 27200 | R-454B
216733800 | 1.83 | Yes | No | COMFORTMAKER | HRCU-A-CB (Split System: Heat Pump with Remote Outdoor Unit-Air-Source) | Centrally-Ducted | D5CUHAH24AAK | EA*5X30M14A* | *96VTN0601412B* | 22000 | 16 | 10.5 | 8.1 | 20800 | 18800 | 90.38% | 1.85 | 17600 | R-454B
216733859 | 1.85 | Yes | No | COMFORTMAKER | HRCU-A-CB (Split System: Heat Pump with Remote Outdoor Unit-Air-Source) | Centrally-Ducted | D5CUHAH24AAK | EA*5X30M17A* | *80MS(N,L)0701712A* | 22200 | 16.5 | 10.5 | 8.1 | 20800 | 18700 | 89.9% | 1.85 | 17500 | R-454B
216734252 | 1.83 | Yes | No | COMFORTMAKER | HRCU-A-CB (Split System: Heat Pump with Remote Outdoor Unit-Air-Source) | Centrally-Ducted | D5CUHAH24AAK | EA*5X30M17A* | *96VTN0401712B* | 22000 | 15.5 | 10.5 | 8.1 | 20800 | 18800 | 90.38% | 1.9 | 17600 | R-454B
214242977 | 1.98 | Yes | Yes | HEIL | HRCU-A-CB (Split System: Heat Pump with Remote Outdoor Unit-Air-Source) | Centrally-Ducted | HVH825GKA2* | EN(A,D,W)4X42L21**+WALLCON | *80CTL0901716B* | 23800 | 16.5 | 11 | 8.1 | 21400 | 16700 | 78.04% | 1.96 | 20800 | R-410A
214243027 | 1.97 | Yes | Yes | HEIL | HRCU-A-CB (Split System: Heat Pump with Remote Outdoor Unit-Air-Source) | Centrally-Ducted | HVH825GKA2* | EN(A,D,W)4X42L21**+WALLCON | *97CMN0801714B* | 23600 | 16.5 | 11 | 8.1 | 21400 | 16700 | 78.04% | 1.96 | 20800 | R-410A
212988788 | 1.43 | Yes | Yes | HEIL | HRCU-A-CB (Split System: Heat Pump with Remote Outdoor Unit-Air-Source) | Centrally-Ducted | DLCURAH18ABK | EA*4X24L17A* | *95MSU0401712A* | 17200 | 16 | 10.5 | 8.5 | 18200 | 19400 | 106.6% | 2.34 | 12300 | R-410A
213770900 | 1.97 | Yes | No | COMFORTMAKER | HRCU-A-CB (Split System: Heat Pump with Remote Outdoor Unit-Air-Source) | Centrally-Ducted | CVH825GKA2* | EA*4X36L17A*+WALLCON | *96CTN0801714B* | 23600 | 16.5 | 10.5 | 8.1 | 21600 | 16700 | 77.31% | 1.94 | 20800 | R-410A
216738384 | 1.95 | Yes | No | HEIL | HRCU-A-CB (Split System: Heat Pump with Remote Outdoor Unit-Air-Source) | Centrally-Ducted | D5CUHAH24AAK | ESH5X36M12A* | *95CSU1002122B* | 23400 | 15.2 | 11 | 8.1 | 21200 | 18800 | 88.68% | 1.9 | 17800 | R-454B
216738317 | 1.88 | Yes | Yes | HEIL | HRCU-A-CB (Split System: Heat Pump with Remote Outdoor Unit-Air-Source) | Centrally-Ducted | D5CUHAH24AAK | ESH5X36M12A* | *80VTL0451412B* | 22600 | 16 | 11 | 8.1 | 20800 | 18400 | 88.46% | 1.85 | 17500 | R-454B
210474543 | 2.02 | Yes | No | DAY & NIGHT | HRCU-A-CB (Split System: Heat Pump with Remote Outdoor Unit-Air-Source) | Centrally-Ducted | CVH825GKA3* | EHD4X48AAL+WALLCON | *96CTN0601714A* | 24200 | 16 | 10.5 | 8.1 | 21400 | 16700 | 78.04% | 2 | 20600 | R-410A
210435102 | 1.38 | Yes | Yes | DAIKIN | HRCU-A-CB (Split System: Heat Pump with Remote Outdoor Unit-Air-Source) | Centrally-Ducted | DZ6VSA1810A* | CA*EA1818*4A* | D*80SC0604BUA* | 16600 | 17.5 | 10.9 | 8.5 | 17400 | 13000 | 74.71% | 2.1 | 10800 | R-410A
215588073 | 3.88 | Yes | Yes | CARRIER | HRCU-A-CB (Split System: Heat Pump with Remote Outdoor Unit-Air-Source) | Centrally-Ducted | 27VNA154A*030* | CAA**4821AM*+UI | 58TN*B045C17**12 | 46500 | 17.5 | 10.5 | 10.5 | 52000 | 51500 | 99.04% | 1.98 | 50000 | R-454B
213779021 | 2.75 | Yes | Yes | DAY & NIGHT | HRCU-A-CB (Split System: Heat Pump with Remote Outdoor Unit-Air-Source) | Centrally-Ducted | CVH837GKA** | EA*4X37L21A*+WALLCON | *97CMN1002122B* | 33000 | 17 | 11.5 | 8.5 | 32600 | 25000 | 76.69% | 1.98 | 31600 | R-410A
214572497 | 2.63 | Yes | Yes | TEMPSTAR | HRCU-A-CB (Split System: Heat Pump with Remote Outdoor Unit-Air-Source) | Centrally-Ducted | TVH837GKA** | EA*4X36L21A*+WALLCON | *95CSU1002122B* | 31600 | 17 | 11 | 8.1 | 32800 | 24200 | 73.78% | 1.86 | 31000 | R-410A
214572647 | 2.65 | Yes | Yes | TEMPSTAR | HRCU-A-CB (Split System: Heat Pump with Remote Outdoor Unit-Air-Source) | Centrally-Ducted | TVH837GKA** | EA*4X42L21A*+WALLCON | *96CTN0802120B* | 31800 | 17.5 | 11 | 8.5 | 32800 | 24400 | 74.39% | 1.9 | 31200 | R-410A
214572797 | 2.7 | Yes | Yes | TEMPSTAR | HRCU-A-CB (Split System: Heat Pump with Remote Outdoor Unit-Air-Source) | Centrally-Ducted | TVH837GKA** | EA*4X48L21A*+WALLCON | *95CSU1002122B* | 32400 | 17.5 | 11.5 | 8.5 | 32400 | 24800 | 76.54% | 2 | 31400 | R-410A
214572897 | 2.73 | Yes | Yes | TEMPSTAR | HRCU-A-CB (Split System: Heat Pump with Remote Outdoor Unit-Air-Source) | Centrally-Ducted | TVH837GKA** | EA*4X60L24A*+WALLCON | *80CTL0702120B* | 32800 | 17.5 | 11.5 | 8.5 | 31600 | 24800 | 78.48% | 1.98 | 31000 | R-410A
213779191 | 2.65 | Yes | Yes | DAY & NIGHT | HRCU-A-CB (Split System: Heat Pump with Remote Outdoor Unit-Air-Source) | Centrally-Ducted | CVH837GKA** | EA*4X42L24A*+WALLCON | *80CTL1102120B* | 31800 | 17 | 11 | 8.1 | 32800 | 24200 | 73.78% | 1.88 | 31000 | R-410A
213779241 | 2.65 | Yes | Yes | DAY & NIGHT | HRCU-A-CB (Split System: Heat Pump with Remote Outdoor Unit-Air-Source) | Centrally-Ducted | CVH837GKA** | EA*4X42L24A*+WALLCON | *96CTN1202422B* | 31800 | 17 | 11 | 8.1 | 33000 | 24200 | 73.33% | 1.88 | 31200 | R-410A
214572997 | 2.77 | Yes | Yes | TEMPSTAR | HRCU-A-CB (Split System: Heat Pump with Remote Outdoor Unit-Air-Source) | Centrally-Ducted | TVH837GKA** | EA*4X61L21A*+WALLCON | *97CMN0802120B* | 33200 | 17.5 | 11.5 | 8.5 | 32000 | 24800 | 77.5% | 2 | 31200 | R-410A
214573217 | 2.72 | Yes | Yes | TEMPSTAR | HRCU-A-CB (Split System: Heat Pump with Remote Outdoor Unit-Air-Source) | Centrally-Ducted | TVH837GKA** | EHD4X48AAL+WALLCON | *95CSU1002122B* | 32600 | 17.5 | 11 | 8.5 | 32600 | 24800 | 76.07% | 1.98 | 31600 | R-410A
214573417 | 2.65 | Yes | Yes | TEMPSTAR | HRCU-A-CB (Split System: Heat Pump with Remote Outdoor Unit-Air-Source) | Centrally-Ducted | TVH837GKA** | EN(A,D,W)4X42L21**+WALLCON | *97CMN0802120B* | 31800 | 17 | 11 | 8.1 | 33000 | 24400 | 73.94% | 1.88 | 31400 | R-410A
210435116 | 1.38 | Yes | Yes | DAIKIN | HRCU-A-CB (Split System: Heat Pump with Remote Outdoor Unit-Air-Source) | Centrally-Ducted | DZ6VSA1810A* | CA*EA1818*4A* | D*96SC0805CUA* | 16600 | 17.5 | 10.9 | 8.5 | 17400 | 13000 | 74.71% | 2.1 | 10800 | R-410A
210435117 | 1.38 | Yes | Yes | DAIKIN | HRCU-A-CB (Split System: Heat Pump with Remote Outdoor Unit-Air-Source) | Centrally-Ducted | DZ6VSA1810A* | CA*EA1818*4A* | D*96VC0804CNA* | 16600 | 17.5 | 10.9 | 8.5 | 17400 | 13000 | 74.71% | 2.1 | 10800 | R-410A
216737055 | 1.87 | Yes | No | DAY & NIGHT | HRCU-A-CB (Split System: Heat Pump with Remote Outdoor Unit-Air-Source) | Centrally-Ducted | D5CUHAH24AAK | ESH5X30M12A* | *80MS(N,L)0701716A* | 22400 | 15.5 | 10.5 | 8.1 | 21000 | 18800 | 89.52% | 1.85 | 17700 | R-454B
212974658 | 1.48 | Yes | No | DAY & NIGHT | HRCU-A-CB (Split System: Heat Pump with Remote Outdoor Unit-Air-Source) | Centrally-Ducted | DLCURAH18ABK | EA*4X25L17A* | *96VTN0401410B* | 17700 | 16 | 10.5 | 8.1 | 17700 | 17900 | 101.1% | 2.14 | 12100 | R-410A
212975447 | 1.44 | Yes | Yes | DAY & NIGHT | HRCU-A-CB (Split System: Heat Pump with Remote Outdoor Unit-Air-Source) | Centrally-Ducted | DLCURAH18ABK | EN(A,D)4X18L14** | *96VTN0601412B* | 17300 | 16 | 10.5 | 8.5 | 18500 | 19800 | 107% | 2.38 | 12400 | R-410A
215588255 | 4.25 | Yes | No | CARRIER | HRCU-A-CB (Split System: Heat Pump with Remote Outdoor Unit-Air-Source) | Centrally-Ducted | 27VNA154A*030* | CVAMA6024XMA*+UI | 59MN7C060C21**20 | 51000 | 18.5 | 10.5 | 8.1 | 54000 | 46500 | 86.11% | 1.86 | 49000 | R-454B
215588289 | 4.42 | Yes | Yes | CARRIER | HRCU-A-CB (Split System: Heat Pump with Remote Outdoor Unit-Air-Source) | Centrally-Ducted | 27VNA154A*030* | CVAMA6124XMA*+UI | 59TN6C120C24**22 | 53000 | 19.5 | 12 | 8.5 | 53500 | 46500 | 86.92% | 1.95 | 48000 | R-454B
213773256 | 2.02 | Yes | No | BRYANT HEATING AND COOLING SYSTEMS | HRCU-A-CB (Split System: Heat Pump with Remote Outdoor Unit-Air-Source) | Centrally-Ducted | 288BNV025*0**C* | CAP**3721AL*+UI | 88*TB36045C17*** | 24200 | 16.5 | 10.5 | 8.1 | 21200 | 16700 | 78.77% | 2 | 20600 | R-410A
212972137 | 2.07 | Yes | Yes | DAY & NIGHT | HRCU-A-CB (Split System: Heat Pump with Remote Outdoor Unit-Air-Source) | Centrally-Ducted | DLCURAH24ABK | EA*4X37L21A* | *80VTL0902120B* | 24800 | 17 | 10.5 | 8.5 | 25600 | 21400 | 83.59% | 1.8 | 18900 | R-410A
212973007 | 1.95 | Yes | No | DAY & NIGHT | HRCU-A-CB (Split System: Heat Pump with Remote Outdoor Unit-Air-Source) | Centrally-Ducted | DLCURAH24ABK | EN(A,D,W)4X36L17** | *96VSN0401410B* | 23400 | 16 | 10 | 8.1 | 26400 | 24600 | 93.18% | 2.02 | 19200 | R-410A
216782200 | 1.92 | Yes | Yes | LUXAIRE | HRCU-A-CB (Split System: Heat Pump with Remote Outdoor Unit-Air-Source) | Centrally-Ducted | HH824E2S11 | CTF30A5ADS1 | Z8ES040A12LMPS1 | 23000 | 18 | 12 | 9.5 | 23000 | 18900 | 82.17% | 2 | 18600 | R-454B
216735470 | 1.92 | Yes | Yes | HEIL | HRCU-A-CB (Split System: Heat Pump with Remote Outdoor Unit-Air-Source) | Centrally-Ducted | D5CUHAH24AAK | EA*5X37M21A* | *80MS(N,L)0701716A* | 23000 | 16.5 | 11 | 8.5 | 20600 | 18400 | 89.32% | 1.98 | 17400 | R-454B
216733966 | 1.87 | Yes | Yes | COMFORTMAKER | HRCU-A-CB (Split System: Heat Pump with Remote Outdoor Unit-Air-Source) | Centrally-Ducted | D5CUHAH24AAK | EA*5X30M17A* | *80CTL0701716B* | 22400 | 16.5 | 10.5 | 8.5 | 21000 | 18800 | 89.52% | 1.96 | 17600 | R-454B
216733975 | 1.83 | Yes | No | COMFORTMAKER | HRCU-A-CB (Split System: Heat Pump with Remote Outdoor Unit-Air-Source) | Centrally-Ducted | D5CUHAH24AAK | EA*5X30M17A* | *80CTL0901716B* | 22000 | 16 | 10.5 | 8.1 | 20800 | 18700 | 89.9% | 1.9 | 17500 | R-454B
216735820 | 1.93 | Yes | Yes | HEIL | HRCU-A-CB (Split System: Heat Pump with Remote Outdoor Unit-Air-Source) | Centrally-Ducted | D5CUHAH24AAK | EA*5X37M21A* | *96MSN0801716A* | 23200 | 16 | 11 | 8.5 | 20600 | 18400 | 89.32% | 1.98 | 17500 | R-454B
216735638 | 1.97 | Yes | No | HEIL | HRCU-A-CB (Split System: Heat Pump with Remote Outdoor Unit-Air-Source) | Centrally-Ducted | D5CUHAH24AAK | EA*5X37M21A* | *80CTL1102120B* | 23600 | 15.5 | 11 | 8.5 | 21000 | 18600 | 88.57% | 1.96 | 17700 | R-454B
215588355 | 4.33 | Yes | Yes | CARRIER | HRCU-A-CB (Split System: Heat Pump with Remote Outdoor Unit-Air-Source) | Centrally-Ducted | 27VNA154A*030* | CVAVA6024XMA*+UI | 58TN*B090C21**20 | 52000 | 19.5 | 12 | 8.5 | 52500 | 46000 | 87.62% | 1.95 | 47500 | R-454B
215588405 | 4.29 | Yes | Yes | CARRIER | HRCU-A-CB (Split System: Heat Pump with Remote Outdoor Unit-Air-Source) | Centrally-Ducted | 27VNA154A*030* | CVAVA6124XMA*+UI | 59MN7C060C21**20 | 51500 | 18.5 | 11 | 8.1 | 54500 | 46500 | 85.32% | 1.86 | 49000 | R-454B
215588441 | 4.04 | Yes | Yes | CARRIER | HRCU-A-CB (Split System: Heat Pump with Remote Outdoor Unit-Air-Source) | Centrally-Ducted | 27VNA154A*030* | CSAH*4812AM*+UI | 58CU*B040C17**12 | 48500 | 18 | 11.5 | 11.5 | 51500 | 51000 | 99.03% | 1.98 | 49500 | R-454B
214572537 | 2.73 | Yes | Yes | TEMPSTAR | HRCU-A-CB (Split System: Heat Pump with Remote Outdoor Unit-Air-Source) | Centrally-Ducted | TVH837GKA** | EA*4X37L21A*+WALLCON | *80CTL0702120B* | 32800 | 17.5 | 11 | 8.5 | 32800 | 25200 | 76.83% | 2 | 31800 | R-410A
213774501 | 2.02 | Yes | No | DAY & NIGHT | HRCU-A-CB (Split System: Heat Pump with Remote Outdoor Unit-Air-Source) | Centrally-Ducted | CVH825GKA3* | EHD4X42AAL+WALLCON | *97CMN1202422B* | 24200 | 16 | 10.5 | 8.1 | 21400 | 16600 | 77.57% | 2 | 20600 | R-410A
216735706 | 1.9 | Yes | Yes | HEIL | HRCU-A-CB (Split System: Heat Pump with Remote Outdoor Unit-Air-Source) | Centrally-Ducted | D5CUHAH24AAK | EA*5X37M21A* | *97CMN0601714B* | 22800 | 16 | 11 | 8.5 | 20600 | 18400 | 89.32% | 1.98 | 17400 | R-454B
216735886 | 1.93 | Yes | Yes | HEIL | HRCU-A-CB (Split System: Heat Pump with Remote Outdoor Unit-Air-Source) | Centrally-Ducted | D5CUHAH24AAK | EA*5X37M21A* | *96VSN0802120B* | 23200 | 16.5 | 11 | 8.5 | 20800 | 18500 | 88.94% | 1.96 | 17500 | R-454B
216736038 | 1.93 | Yes | Yes | HEIL | HRCU-A-CB (Split System: Heat Pump with Remote Outdoor Unit-Air-Source) | Centrally-Ducted | D5CUHAH24AAK | EA*5X37M21A* | *96VTN1002122B* | 23200 | 16 | 11 | 8.5 | 20800 | 18500 | 88.94% | 1.96 | 17600 | R-454B
216736333 | 1.87 | Yes | No | HEIL | HRCU-A-CB (Split System: Heat Pump with Remote Outdoor Unit-Air-Source) | Centrally-Ducted | D5CUHAH24AAK | ESH5X24M12A* | *80MSU0401712A* | 22400 | 15.5 | 10.5 | 8.1 | 21200 | 19000 | 89.62% | 1.85 | 17800 | R-454B
216734752 | 1.85 | Yes | No | HEIL | HRCU-A-CB (Split System: Heat Pump with Remote Outdoor Unit-Air-Source) | Centrally-Ducted | D5CUHAH24AAK | EA*5X36M17A* | *96CTN0401410B* | 22200 | 15.2 | 10.5 | 8.1 | 21000 | 18800 | 89.52% | 1.85 | 17700 | R-454B
216734761 | 1.87 | Yes | Yes | HEIL | HRCU-A-CB (Split System: Heat Pump with Remote Outdoor Unit-Air-Source) | Centrally-Ducted | D5CUHAH24AAK | EA*5X36M17A* | *96CTN0601714B* | 22400 | 16.5 | 10.5 | 8.5 | 20800 | 18700 | 89.9% | 1.96 | 17600 | R-454B
215939629 | 2.67 | Yes | Yes | COMFORTMAKER | HRCU-A-CB (Split System: Heat Pump with Remote Outdoor Unit-Air-Source) | Centrally-Ducted | C5H3V36*K*AAA* | EA*5X36M17A*+WALLCON | *97CTN0601716A* | 32000 | 18.5 | 10.5 | 9 | 35800 | 27600 | 77.09% | 1.88 | 31600 | R-454B
215939649 | 2.72 | Yes | Yes | COMFORTMAKER | HRCU-A-CB (Split System: Heat Pump with Remote Outdoor Unit-Air-Source) | Centrally-Ducted | C5H3V36*K*AAA* | EA*5X42M21A*+WALLCON | *96CTN0802120B* | 32600 | 19.5 | 11.7 | 9.5 | 34800 | 26800 | 77.01% | 2.02 | 30600 | R-454B
213773306 | 2.03 | Yes | No | BRYANT HEATING AND COOLING SYSTEMS | HRCU-A-CB (Split System: Heat Pump with Remote Outdoor Unit-Air-Source) | Centrally-Ducted | 288BNV025*0**C* | CAP**3721AL*+UI | 935CB48060C17*** | 24400 | 16.5 | 10.5 | 8.1 | 21400 | 16600 | 77.57% | 2.02 | 20600 | R-410A
213773456 | 1.98 | Yes | Yes | BRYANT HEATING AND COOLING SYSTEMS | HRCU-A-CB (Split System: Heat Pump with Remote Outdoor Unit-Air-Source) | Centrally-Ducted | 288BNV025*0**C* | CAP**4221AL*+UI | 987MC66100C21*** | 23800 | 16.5 | 11 | 8.1 | 21400 | 16600 | 77.57% | 1.96 | 20600 | R-410A
213774651 | 2.02 | Yes | No | DAY & NIGHT | HRCU-A-CB (Split System: Heat Pump with Remote Outdoor Unit-Air-Source) | Centrally-Ducted | CVH825GKA3* | EHD4X48AAL+WALLCON | *97CMN0801714B* | 24200 | 16 | 10.5 | 8.1 | 21400 | 16600 | 77.57% | 2 | 20600 | R-410A
214573057 | 2.77 | Yes | Yes | TEMPSTAR | HRCU-A-CB (Split System: Heat Pump with Remote Outdoor Unit-Air-Source) | Centrally-Ducted | TVH837GKA** | EA*4X61L24A*+WALLCON | *97CMN0802120B* | 33200 | 17.5 | 11.5 | 8.5 | 31800 | 24800 | 77.99% | 2 | 31200 | R-410A
213771744 | 2.02 | Yes | Yes | TEMPSTAR | HRCU-A-CB (Split System: Heat Pump with Remote Outdoor Unit-Air-Source) | Centrally-Ducted | TVH825GKA2* | EA*4X48L24A*+WALLCON | *96CTN1202422B* | 24200 | 17 | 11 | 8.1 | 21000 | 16500 | 78.57% | 2.02 | 20400 | R-410A
215939699 | 2.72 | Yes | Yes | COMFORTMAKER | HRCU-A-CB (Split System: Heat Pump with Remote Outdoor Unit-Air-Source) | Centrally-Ducted | C5H3V36*K*AAA* | EA*5X42M21A*+WALLCON | *97CTN0802120A* | 32600 | 19.5 | 11.7 | 9.5 | 34800 | 26800 | 77.01% | 2.02 | 30600 | R-454B
215939999 | 2.78 | Yes | Yes | COMFORTMAKER | HRCU-A-CB (Split System: Heat Pump with Remote Outdoor Unit-Air-Source) | Centrally-Ducted | C5H3V36*K*AAA* | ESH5X36M12A*+WALLCON | *97CTN1002122A* | 33400 | 19 | 11 | 9 | 34800 | 26600 | 76.44% | 1.92 | 30600 | R-454B
215940549 | 2.85 | Yes | Yes | COMFORTMAKER | HRCU-A-CB (Split System: Heat Pump with Remote Outdoor Unit-Air-Source) | Centrally-Ducted | C5H3V36*K*AAA* | EVD5X36M21A*+WALLCON | *97CTN0801716A* | 34200 | 20.5 | 11.5 | 8.5 | 39000 | 28600 | 73.33% | 2.04 | 32600 | R-454B
215940899 | 2.97 | Yes | Yes | COMFORTMAKER | HRCU-A-CB (Split System: Heat Pump with Remote Outdoor Unit-Air-Source) | Centrally-Ducted | C5H3V36*K*AAA* | EVD5X60M24A*+WALLCON | *97CTN1002122A* | 35600 | 22 | 12.5 | 8.5 | 38000 | 28400 | 74.74% | 2.04 | 32800 | R-454B
215669114 | 2.82 | No | No | HEIL | HRCU-A-CB (Split System: Heat Pump with Remote Outdoor Unit-Air-Source) | Centrally-Ducted | H5H0V36*K*AAA* | EA*5X48M21A*+WALLCON | *80CSU1002120A* | 33800 | 17.5 | 9.5 | 9 | 35000 | 25200 | 72% | 1.88 | 30400 | R-454B
216764065 | 4.33 | Yes | No | TRANE | HRCU-A-C (Split System: Heat Pump with Remote Outdoor Unit with No Indoor Fan --Air Source) | Centrally-Ducted | 5TWR7060A1 | 5PX*D010AS3 |  | 52000 | 15.2 | 11 | 9 | 51500 | 39000 | 75.73% | 2.2 | 34400 | R-454B
215681338 | 3.67 | No | No | COMFORTMAKER | HRCU-A-CB (Split System: Heat Pump with Remote Outdoor Unit-Air-Source) | Centrally-Ducted | C5H0V48*K*AAA* | EA*5X48M21A*+WALLCON | *80CSU1002120B* | 44000 | 17 | 9.5 | 9 | 48500 | 34000 | 70.1% | 2.04 | 42500 | R-454B
215681358 | 3.67 | No | No | COMFORTMAKER | HRCU-A-CB (Split System: Heat Pump with Remote Outdoor Unit-Air-Source) | Centrally-Ducted | C5H0V48*K*AAA* | EA*5X48M21A*+WALLCON | *97CTN0802120A* | 44000 | 17.5 | 9.5 | 9 | 48500 | 34200 | 70.52% | 2.06 | 42500 | R-454B
215681708 | 3.79 | No | No | COMFORTMAKER | HRCU-A-CB (Split System: Heat Pump with Remote Outdoor Unit-Air-Source) | Centrally-Ducted | C5H0V48*K*AAA* | ESH5X60M12A*+WALLCON | *80CSU1002120B* | 45500 | 16.5 | 9.5 | 8.5 | 48000 | 33800 | 70.42% | 2.08 | 42000 | R-454B
213779271 | 2.75 | Yes | Yes | DAY & NIGHT | HRCU-A-CB (Split System: Heat Pump with Remote Outdoor Unit-Air-Source) | Centrally-Ducted | CVH837GKA** | EA*4X43L21A*+WALLCON | *80CTL0901716B* | 33000 | 17 | 11 | 8.5 | 32800 | 25000 | 76.22% | 1.98 | 31600 | R-410A
213780091 | 2.7 | Yes | Yes | DAY & NIGHT | HRCU-A-CB (Split System: Heat Pump with Remote Outdoor Unit-Air-Source) | Centrally-Ducted | CVH837GKA** | EHD4X42AAL+WALLCON | *97CMN1202422B* | 32400 | 16.5 | 11 | 8.1 | 32800 | 24800 | 75.61% | 1.94 | 31400 | R-410A
216681562 | 1.98 | Yes | Yes | AIRQUEST | HRCU-A-CB (Split System: Heat Pump with Remote Outdoor Unit-Air-Source) | Centrally-Ducted | DLCURAH24ABK | EN(A,D)4X36L21** | *97VTN0802120A* | 23800 | 17 | 10.5 | 9 | 26000 | 23200 | 89.23% | 1.82 | 19000 | R-410A
214572877 | 2.7 | Yes | Yes | TEMPSTAR | HRCU-A-CB (Split System: Heat Pump with Remote Outdoor Unit-Air-Source) | Centrally-Ducted | TVH837GKA** | EA*4X48L24A*+WALLCON | *97CMN0802120B* | 32400 | 17.5 | 11 | 8.5 | 32400 | 25000 | 77.16% | 1.98 | 31400 | R-410A
214572977 | 2.77 | Yes | Yes | TEMPSTAR | HRCU-A-CB (Split System: Heat Pump with Remote Outdoor Unit-Air-Source) | Centrally-Ducted | TVH837GKA** | EA*4X61L21A*+WALLCON | *95CSU1002122B* | 33200 | 18.5 | 11.5 | 8.5 | 31800 | 24800 | 77.99% | 2 | 31200 | R-410A
210692327 | 2.78 | Yes | Yes | DAIKIN | HRCU-A-CB (Split System: Heat Pump with Remote Outdoor Unit-Air-Source) | Centrally-Ducted | DZ9VCA3610A* | CHPF3642C6C*+TXV | D*80VC0805C*A* | 33400 | 18 | 11 | 8.2 | 34000 | 24400 | 71.76% | 1.8 | 21600 | R-410A
212985950 | 1.44 | Yes | No | HEIL | HRCU-A-CB (Split System: Heat Pump with Remote Outdoor Unit-Air-Source) | Centrally-Ducted | DLCURAH18ABK | EN(A,D)4X24L14** | *96MSN0261410A* | 17300 | 20 | 10.5 | 8.1 | 18300 | 19200 | 104.9% | 2.3 | 12300 | R-410A
212986350 | 1.45 | Yes | No | HEIL | HRCU-A-CB (Split System: Heat Pump with Remote Outdoor Unit-Air-Source) | Centrally-Ducted | DLCURAH18ABK | EN(A,D)4X24L14** | *96MSN0401410A* | 17400 | 15.5 | 10.5 | 8.5 | 18500 | 19200 | 103.8% | 2.3 | 12400 | R-410A
215681808 | 3.92 | Yes | Yes | COMFORTMAKER | HRCU-A-CB (Split System: Heat Pump with Remote Outdoor Unit-Air-Source) | Centrally-Ducted | C5H0V48*K*AAA* | EVM5X48M21A*+WALLCON | *97CTN1002122A* | 47000 | 18.5 | 10 | 9 | 50000 | 36400 | 72.8% | 2 | 45500 | R-454B
216679426 | 1.98 | Yes | Yes | AIRQUEST | HRCU-A-CB (Split System: Heat Pump with Remote Outdoor Unit-Air-Source) | Centrally-Ducted | DLCURAH24ABK | EA*4X36L21A* | *97VTN0601716A* | 23800 | 17 | 10 | 9 | 25800 | 23000 | 89.15% | 1.82 | 18900 | R-410A
216680578 | 1.97 | Yes | Yes | AIRQUEST | HRCU-A-CB (Split System: Heat Pump with Remote Outdoor Unit-Air-Source) | Centrally-Ducted | DLCURAH24ABK | EHD4X24AAL | *97VTN0801716A* | 23600 | 16 | 10 | 9 | 26200 | 23600 | 90.08% | 1.82 | 19200 | R-410A
215682008 | 4 | Yes | Yes | COMFORTMAKER | HRCU-A-CB (Split System: Heat Pump with Remote Outdoor Unit-Air-Source) | Centrally-Ducted | C5H0V48*K*AAA* | EVM5X60M24A*+WALLCON | *97CTN0802120A* | 48000 | 19 | 10 | 9 | 50000 | 36600 | 73.2% | 2 | 46000 | R-454B
215682158 | 3.92 | Yes | Yes | COMFORTMAKER | HRCU-A-CB (Split System: Heat Pump with Remote Outdoor Unit-Air-Source) | Centrally-Ducted | C5H0V48*K*AAA* | EVD5X48M21A*+WALLCON | *97CTN0802120A* | 47000 | 18.5 | 10 | 9 | 50000 | 36600 | 73.2% | 1.98 | 46000 | R-454B
212973377 | 1.46 | Yes | Yes | DAY & NIGHT | HRCU-A-CB (Split System: Heat Pump with Remote Outdoor Unit-Air-Source) | Centrally-Ducted | DLCURAH18ABK | EN(A,D)4X24L17** | *96VSN0601412B* | 17500 | 16 | 10.5 | 8.5 | 18500 | 19200 | 103.8% | 2.3 | 12400 | R-410A
212973677 | 1.48 | Yes | No | DAY & NIGHT | HRCU-A-CB (Split System: Heat Pump with Remote Outdoor Unit-Air-Source) | Centrally-Ducted | DLCURAH18ABK | EA*4X25L17A* | *96VSN0801716B* | 17800 | 16.5 | 10.5 | 8.1 | 17600 | 17800 | 101.1% | 2.14 | 12000 | R-410A
216766342 | 2.73 | Yes | Yes | TRANE | HRCU-A-CB (Split System: Heat Pump with Remote Outdoor Unit-Air-Source) | Centrally-Ducted | 5TWR7036A1 | 5TXCB006AS3 | S8V2A040M3PDB | 32800 | 16 | 12 | 8.7 | 32600 | 24200 | 74.23% | 2.14 | 21400 | R-454B
214572660 | 2.65 | Yes | Yes | HEIL | HRCU-A-CB (Split System: Heat Pump with Remote Outdoor Unit-Air-Source) | Centrally-Ducted | HVH837GKA** | EA*4X42L24A*+WALLCON | *95CSU0802120B* | 31800 | 17 | 11 | 8.5 | 33000 | 24400 | 73.94% | 1.9 | 31200 | R-410A
214572710 | 2.73 | Yes | Yes | HEIL | HRCU-A-CB (Split System: Heat Pump with Remote Outdoor Unit-Air-Source) | Centrally-Ducted | HVH837GKA** | EA*4X43L21A*+WALLCON | *80CTL0702120B* | 32800 | 17.5 | 11 | 8.5 | 32800 | 25200 | 76.83% | 2 | 31800 | R-410A
214573260 | 2.75 | Yes | Yes | HEIL | HRCU-A-CB (Split System: Heat Pump with Remote Outdoor Unit-Air-Source) | Centrally-Ducted | HVH837GKA** | EHD4X60AAL+WALLCON | *95CSU0802120B* | 33000 | 17 | 11 | 8.5 | 32200 | 25000 | 77.64% | 2 | 31400 | R-410A
216734770 | 1.85 | Yes | No | HEIL | HRCU-A-CB (Split System: Heat Pump with Remote Outdoor Unit-Air-Source) | Centrally-Ducted | D5CUHAH24AAK | EA*5X36M17A* | *96CTN0801714B* | 22200 | 16.5 | 10.5 | 8.1 | 20800 | 18700 | 89.9% | 1.85 | 17500 | R-454B
216734468 | 1.87 | Yes | Yes | HEIL | HRCU-A-CB (Split System: Heat Pump with Remote Outdoor Unit-Air-Source) | Centrally-Ducted | D5CUHAH24AAK | EA*5X36M17A* | *80MSU0601716A* | 22400 | 16.5 | 11 | 8.5 | 20800 | 18600 | 89.42% | 1.96 | 17500 | R-454B
214573410 | 2.65 | Yes | Yes | HEIL | HRCU-A-CB (Split System: Heat Pump with Remote Outdoor Unit-Air-Source) | Centrally-Ducted | HVH837GKA** | EN(A,D,W)4X42L21**+WALLCON | *97CMN0802120B* | 31800 | 17 | 11 | 8.1 | 33000 | 24400 | 73.94% | 1.88 | 31400 | R-410A
214573480 | 2.7 | Yes | Yes | HEIL | HRCU-A-CB (Split System: Heat Pump with Remote Outdoor Unit-Air-Source) | Centrally-Ducted | HVH837GKA** | EN(A,D,W)4X48L21**+WALLCON | *96CTN0802120B* | 32400 | 17.5 | 11.5 | 8.5 | 32600 | 24800 | 76.07% | 1.98 | 31400 | R-410A
216764715 | 2.72 | Yes | Yes | TRANE | HRCU-A-CB (Split System: Heat Pump with Remote Outdoor Unit-Air-Source) | Centrally-Ducted | 5TWR7036A1 | 5TXCB004AS3 | S8X2B080M4PTC | 32600 | 17.1 | 11.5 | 8.7 | 32800 | 24400 | 74.39% | 2.1 | 21600 | R-454B
215439660 | 1.42 | Yes | Yes | DAIKIN | HRCU-A-CB (Split System: Heat Pump with Remote Outdoor Unit-Air-Source) | Centrally-Ducted | DH6VSA1810A* | CHPEA2422*3A* | D*96SC0603BUA* | 17000 | 19 | 12 | 8.8 | 16800 | 13000 | 77.38% | 2.1 | 10800 | R-32
215439662 | 1.42 | Yes | Yes | DAIKIN | HRCU-A-CB (Split System: Heat Pump with Remote Outdoor Unit-Air-Source) | Centrally-Ducted | DH6VSA1810A* | CA*EA2418*3A* | D*96SC0603BUA* | 17000 | 19 | 12 | 8.8 | 16800 | 13000 | 77.38% | 2.1 | 10800 | R-32
212973023 | 1.43 | Yes | Yes | BRYANT HEATING AND COOLING SYSTEMS | HRCU-A-CB (Split System: Heat Pump with Remote Outdoor Unit-Air-Source) | Centrally-Ducted | 38MURAQ18AB3* | CAP**2417AL* | 926SB36040V17*** | 17200 | 16 | 10.5 | 8.5 | 18200 | 19400 | 106.6% | 2.34 | 12300 | R-410A
212971399 | 2.03 | Yes | Yes | BRYANT HEATING AND COOLING SYSTEMS | HRCU-A-CB (Split System: Heat Pump with Remote Outdoor Unit-Air-Source) | Centrally-Ducted | 38MURAQ24AB3* | CAP**2517AL* | 82*TB36045V14*** | 24400 | 17.5 | 10.5 | 8.5 | 25200 | 21600 | 85.71% | 1.82 | 18600 | R-410A
212971401 | 1.97 | Yes | Yes | BRYANT HEATING AND COOLING SYSTEMS | HRCU-A-CB (Split System: Heat Pump with Remote Outdoor Unit-Air-Source) | Centrally-Ducted | 38MURAQ24AB3* | CAP**3014AL* | 82*TB36045V14*** | 23600 | 17 | 10 | 8.5 | 26000 | 24000 | 92.31% | 2 | 19000 | R-410A
212971417 | 1.98 | Yes | Yes | BRYANT HEATING AND COOLING SYSTEMS | HRCU-A-CB (Split System: Heat Pump with Remote Outdoor Unit-Air-Source) | Centrally-Ducted | 38MURAQ24AB3* | CNPV*3617AL* | 82*TB36045V14*** | 23800 | 17 | 10.5 | 8.5 | 26400 | 24000 | 90.91% | 2 | 19100 | R-410A
212972973 | 1.92 | Yes | Yes | BRYANT HEATING AND COOLING SYSTEMS | HRCU-A-CB (Split System: Heat Pump with Remote Outdoor Unit-Air-Source) | Centrally-Ducted | 38MURAQ24AB3* | CNPV*2417AL* | 926SB30040V14*** | 23000 | 16 | 10 | 8.5 | 27000 | 25600 | 94.81% | 2.12 | 19500 | R-410A
212973003 | 1.95 | Yes | No | BRYANT HEATING AND COOLING SYSTEMS | HRCU-A-CB (Split System: Heat Pump with Remote Outdoor Unit-Air-Source) | Centrally-Ducted | 38MURAQ24AB3* | CNPV*3617AL* | 926SB30040V14*** | 23400 | 16 | 10 | 8.1 | 26400 | 24600 | 93.18% | 2.02 | 19200 | R-410A
212973223 | 1.95 | Yes | Yes | BRYANT HEATING AND COOLING SYSTEMS | HRCU-A-CB (Split System: Heat Pump with Remote Outdoor Unit-Air-Source) | Centrally-Ducted | 38MURAQ24AB3* | CAP**3621AL* | 926SB36040V17*** | 23400 | 16.5 | 10 | 8.5 | 26200 | 24200 | 92.37% | 2 | 19100 | R-410A
211201108 | 2.47 | No | No | CARRIER | HRCU-A-CB (Split System: Heat Pump with Remote Outdoor Unit-Air-Source) | Centrally-Ducted | 38MURAQ30AB3* | CAP**3621AL* | GG96VTAA60100C | 29600 | 15.2 | 9 | 8.1 | 33800 | 27800 | 82.25% | 1.76 | 23400 | R-410A
215934545 | 3.75 | Yes | Yes | BRYANT HEATING AND COOLING SYSTEMS | HRCU-A-CB (Split System: Heat Pump with Remote Outdoor Unit-Air-Source) | Centrally-Ducted | 293VAN048**AA* | CSAH*6012AM*+UI | 83*CA60100C21*** | 45000 | 20.5 | 11 | 9 | 48500 | 36600 | 75.46% | 1.82 | 39500 | R-454B
215682905 | 4.71 | No | No | HEIL | HRCU-A-CB (Split System: Heat Pump with Remote Outdoor Unit-Air-Source) | Centrally-Ducted | H5H0V60*K*AAA* | EVM5X60M24A*+WALLCON | *97CTN1002122A* | 56500 | 18.5 | 9 | 9 | 63000 | 44500 | 70.63% | 2.08 | 55500 | R-454B
216763903 | 2.65 | Yes | Yes | TRANE | HRCU-A-CB (Split System: Heat Pump with Remote Outdoor Unit-Air-Source) | Centrally-Ducted | 5TWR7036A1 | 5TXCC007AS3 | S9V2C100D4VSB | 31800 | 16.5 | 11.7 | 9 | 31600 | 23600 | 74.68% | 2.1 | 21000 | R-454B
214573397 | 2.65 | Yes | Yes | TEMPSTAR | HRCU-A-CB (Split System: Heat Pump with Remote Outdoor Unit-Air-Source) | Centrally-Ducted | TVH837GKA** | EN(A,D,W)4X42L21**+WALLCON | *95CSU1002122B* | 31800 | 17 | 11.5 | 8.1 | 33000 | 24400 | 73.94% | 1.9 | 31400 | R-410A
214573547 | 2.7 | Yes | Yes | TEMPSTAR | HRCU-A-CB (Split System: Heat Pump with Remote Outdoor Unit-Air-Source) | Centrally-Ducted | TVH837GKA** | EN(A,D)4X48L24**+WALLCON | *96CTN0802120B* | 32400 | 17.5 | 11.5 | 8.5 | 32600 | 24800 | 76.07% | 1.98 | 31400 | R-410A
212975480 | 1.45 | Yes | Yes | DAY & NIGHT | HRCU-A-CB (Split System: Heat Pump with Remote Outdoor Unit-Air-Source) | Centrally-Ducted | DLCURAH18ABK | EN(A,D)4X30L14** | *96VTN0601412B* | 17400 | 16 | 11 | 8.1 | 18000 | 18700 | 103.9% | 2.24 | 12200 | R-410A
212976747 | 2.52 | No | No | DAY & NIGHT | HRCU-A-CB (Split System: Heat Pump with Remote Outdoor Unit-Air-Source) | Centrally-Ducted | DLCURAH30ABK | EA*4X42L24A* | *96VTN1002120B* | 30200 | 15.2 | 9 | 8.1 | 34200 | 27400 | 80.12% | 1.8 | 23600 | R-410A
214570517 | 1.98 | Yes | Yes | TEMPSTAR | HRCU-A-CB (Split System: Heat Pump with Remote Outdoor Unit-Air-Source) | Centrally-Ducted | TVH825GKA3* | EA*4X42L21A*+WALLCON | *95CSU1002122B* | 23800 | 16.5 | 11 | 8.1 | 21400 | 16600 | 77.57% | 1.96 | 20600 | R-410A
215676258 | 3.92 | Yes | Yes | COMFORTMAKER | HRCU-A-CB (Split System: Heat Pump with Remote Outdoor Unit-Air-Source) | Centrally-Ducted | C5H0V48*K*AAA* | EVD5X48M24A*+WALLCON | *97CMN0802120B* | 47000 | 18.5 | 10 | 9 | 50000 | 36400 | 72.8% | 2 | 45500 | R-454B
215676378 | 4 | Yes | Yes | COMFORTMAKER | HRCU-A-CB (Split System: Heat Pump with Remote Outdoor Unit-Air-Source) | Centrally-Ducted | C5H0V48*K*AAA* | EVD5X49M24A*+WALLCON | *97CMN1202422B* | 48000 | 19 | 10 | 9 | 50000 | 36600 | 73.2% | 2 | 46000 | R-454B
215439669 | 1.42 | Yes | Yes | DAIKIN | HRCU-A-CB (Split System: Heat Pump with Remote Outdoor Unit-Air-Source) | Centrally-Ducted | DH6VSA1810A* | CA*EA2418*3A* | D*97MC0804CNA* | 17000 | 19 | 12 | 8.8 | 16800 | 13000 | 77.38% | 2.1 | 10800 | R-32
216764951 | 2.72 | Yes | Yes | TRANE | HRCU-A-CB (Split System: Heat Pump with Remote Outdoor Unit-Air-Source) | Centrally-Ducted | 5TWX7036A1 | 5PX*BD04AS3 | S8X2B060M4PTC | 32600 | 17.1 | 11.7 | 8.2 | 33400 | 24400 | 73.05% | 1.9 | 21600 | R-454B
216764819 | 3.63 | Yes | Yes | TRANE | HRCU-A-CB (Split System: Heat Pump with Remote Outdoor Unit-Air-Source) | Centrally-Ducted | 5TWR7048A1 | 5PX*DD10AS3 | S8X2D120M5PTC | 43500 | 17.1 | 11.7 | 9 | 44500 | 32600 | 73.26% | 2.2 | 29800 | R-454B
216764974 | 2.85 | Yes | Yes | TRANE | HRCU-A-CB (Split System: Heat Pump with Remote Outdoor Unit-Air-Source) | Centrally-Ducted | 5TWX7036A1 | 5PX*C009AS3 | S8X2C080M5PSC | 34200 | 18 | 12 | 8.7 | 32400 | 24000 | 74.07% | 2.2 | 21200 | R-454B
216765017 | 2.78 | Yes | Yes | TRANE | HRCU-A-CB (Split System: Heat Pump with Remote Outdoor Unit-Air-Source) | Centrally-Ducted | 5TWX7036A1 | 5TXCC007AS3 | S8X2C100M5PTC | 33400 | 17.1 | 12 | 9 | 32600 | 24000 | 73.62% | 2.1 | 21200 | R-454B
216765033 | 3.63 | Yes | Yes | TRANE | HRCU-A-CB (Split System: Heat Pump with Remote Outdoor Unit-Air-Source) | Centrally-Ducted | 5TWX7048A1 | 5PX*CD09AS3 | S8X2C100M5PTC | 43500 | 17 | 12 | 8.7 | 44000 | 32200 | 73.18% | 2.1 | 29400 | R-454B
212971495 | 1.48 | Yes | Yes | DAY & NIGHT | HRCU-A-CB (Split System: Heat Pump with Remote Outdoor Unit-Air-Source) | Centrally-Ducted | DLCURAH18ABK | EN(A,D)4X30L17** | *80VTL0701716B* | 17700 | 16 | 11 | 8.1 | 18200 | 18600 | 102.2% | 2.24 | 12300 | R-410A
212972667 | 1.48 | Yes | No | DAY & NIGHT | HRCU-A-CB (Split System: Heat Pump with Remote Outdoor Unit-Air-Source) | Centrally-Ducted | DLCURAH18ABK | EA*4X19L17A* | *96VSN0401410B* | 17700 | 16 | 10.5 | 8.1 | 17800 | 17900 | 100.6% | 2.16 | 12100 | R-410A
212973337 | 1.45 | Yes | Yes | DAY & NIGHT | HRCU-A-CB (Split System: Heat Pump with Remote Outdoor Unit-Air-Source) | Centrally-Ducted | DLCURAH18ABK | EA*4X30L14A* | *96VSN0601412B* | 17400 | 16.5 | 10.5 | 8.5 | 18000 | 18900 | 105% | 2.28 | 12200 | R-410A
212974723 | 1.44 | Yes | No | DAY & NIGHT | HRCU-A-CB (Split System: Heat Pump with Remote Outdoor Unit-Air-Source) | Centrally-Ducted | DLCURAH18ABK | EN(A,D)4X24L17** | *96VTN0401410B* | 17300 | 15.5 | 10.5 | 8.5 | 18400 | 19200 | 104.3% | 2.3 | 12400 | R-410A
216766672 | 4.38 | Yes | Yes | TRANE | HRCU-A-CB (Split System: Heat Pump with Remote Outdoor Unit-Air-Source) | Centrally-Ducted | 5TWR7060A1 | 5PX*D010AS3 | S9X1C080U5PSB | 52500 | 16 | 11 | 8.7 | 51000 | 38500 | 75.49% | 2.21 | 34200 | R-454B
216766690 | 4.42 | Yes | Yes | TRANE | HRCU-A-CB (Split System: Heat Pump with Remote Outdoor Unit-Air-Source) | Centrally-Ducted | 5TWR7060A1 | 5PX*D010AS3+P0V0D000M50SD |  | 53000 | 16 | 11.7 | 9 | 50500 | 38000 | 75.25% | 2.26 | 33600 | R-454B
212970661 | 2.93 | No | No | DAY & NIGHT | HRCU-A-CB (Split System: Heat Pump with Remote Outdoor Unit-Air-Source) | Centrally-Ducted | DLCURAH36ABK | EA*4X42L21A* | *80VSL0902120B* | 35200 | 16 | 9.5 | 8.1 | 38500 | 35000 | 90.91% | 1.88 | 29400 | R-410A
216734811 | 1.87 | Yes | Yes | HEIL | HRCU-A-CB (Split System: Heat Pump with Remote Outdoor Unit-Air-Source) | Centrally-Ducted | D5CUHAH24AAK | EA*5X36M17A* | *96VTN0601716B* | 22400 | 16 | 10.5 | 8.5 | 20800 | 18700 | 89.9% | 1.96 | 17600 | R-454B
216734911 | 1.9 | Yes | No | HEIL | HRCU-A-CB (Split System: Heat Pump with Remote Outdoor Unit-Air-Source) | Centrally-Ducted | D5CUHAH24AAK | EA*5X37M17A* | *80MS(N,L)0451714A* | 22800 | 15.5 | 11 | 8.1 | 20800 | 18500 | 88.94% | 1.9 | 17600 | R-454B
214570370 | 1.97 | Yes | No | HEIL | HRCU-A-CB (Split System: Heat Pump with Remote Outdoor Unit-Air-Source) | Centrally-Ducted | HVH825GKA3* | EA*4X36L21A*+WALLCON | *80CTL0702120B* | 23600 | 16.5 | 10.5 | 8.1 | 21400 | 16600 | 77.57% | 1.94 | 20600 | R-410A
214570720 | 2.02 | Yes | Yes | HEIL | HRCU-A-CB (Split System: Heat Pump with Remote Outdoor Unit-Air-Source) | Centrally-Ducted | HVH825GKA3* | EA*4X48L21A*+WALLCON | *96CTN0802120B* | 24200 | 17 | 11 | 8.5 | 20800 | 16500 | 79.33% | 2.02 | 20400 | R-410A
214571140 | 1.97 | Yes | Yes | HEIL | HRCU-A-CB (Split System: Heat Pump with Remote Outdoor Unit-Air-Source) | Centrally-Ducted | HVH825GKA3* | EN(A,D)4X36L21**+WALLCON | *96CTN0802120B* | 23600 | 16.5 | 11 | 8.1 | 21400 | 16700 | 78.04% | 1.92 | 20800 | R-410A
214571190 | 1.98 | Yes | Yes | HEIL | HRCU-A-CB (Split System: Heat Pump with Remote Outdoor Unit-Air-Source) | Centrally-Ducted | HVH825GKA3* | EN(A,D,W)4X42L21**+WALLCON | *97CMN0802120B* | 23800 | 16.5 | 11 | 8.1 | 21400 | 16700 | 78.04% | 1.96 | 20800 | R-410A
212988006 | 2.98 | Yes | Yes | HEIL | HRCU-A-CB (Split System: Heat Pump with Remote Outdoor Unit-Air-Source) | Centrally-Ducted | DLCURAH36ABK | EA*4X48L21A* | *96MSN1002120A* | 35800 | 16.5 | 10 | 8.5 | 37800 | 34600 | 91.53% | 2.04 | 29000 | R-410A
212989508 | 2.97 | Yes | Yes | HEIL | HRCU-A-CB (Split System: Heat Pump with Remote Outdoor Unit-Air-Source) | Centrally-Ducted | DLCURAH36ABK | EA*4X48L24A* | *95MSU0802120A* | 35600 | 16.5 | 10 | 8.5 | 37800 | 34600 | 91.53% | 2.02 | 29000 | R-410A
215940496 | 2.97 | Yes | Yes | HEIL | HRCU-A-CB (Split System: Heat Pump with Remote Outdoor Unit-Air-Source) | Centrally-Ducted | H5H3V36*K*AAA* | EVM5X60M24A*+WALLCON | *97CTN1202422A* | 35600 | 22 | 12.5 | 8.5 | 38000 | 28400 | 74.74% | 2.04 | 32800 | R-454B
215940746 | 2.92 | Yes | Yes | HEIL | HRCU-A-CB (Split System: Heat Pump with Remote Outdoor Unit-Air-Source) | Centrally-Ducted | H5H3V36*K*AAA* | EVD5X48M24A*+WALLCON | *97CTN1002122A* | 35000 | 21.5 | 12 | 8.5 | 38000 | 28200 | 74.21% | 2.02 | 32400 | R-454B
215939626 | 2.67 | Yes | Yes | HEIL | HRCU-A-CB (Split System: Heat Pump with Remote Outdoor Unit-Air-Source) | Centrally-Ducted | H5H3V36*K*AAA* | EA*5X36M17A*+WALLCON | *97CTN0601716A* | 32000 | 18.5 | 10.5 | 9 | 35800 | 27600 | 77.09% | 1.88 | 31600 | R-454B
214570777 | 2 | Yes | Yes | TEMPSTAR | HRCU-A-CB (Split System: Heat Pump with Remote Outdoor Unit-Air-Source) | Centrally-Ducted | TVH825GKA3* | EA*4X48L24A*+WALLCON | *97CMN0802120B* | 24000 | 16.5 | 11 | 8.5 | 21000 | 16500 | 78.57% | 2.02 | 20400 | R-410A
213780861 | 2.73 | Yes | Yes | DAY & NIGHT | HRCU-A-CB (Split System: Heat Pump with Remote Outdoor Unit-Air-Source) | Centrally-Ducted | CVH837GKA2* | EA*4X37L21A*+WALLCON | *80CTL0701716B* | 32800 | 17 | 11 | 8.5 | 33000 | 25200 | 76.36% | 1.96 | 31800 | R-410A
213781481 | 2.73 | Yes | Yes | DAY & NIGHT | HRCU-A-CB (Split System: Heat Pump with Remote Outdoor Unit-Air-Source) | Centrally-Ducted | CVH837GKA2* | EA*4X60L24A*+WALLCON | *80CTL1102120B* | 32800 | 17.5 | 11.5 | 8.1 | 31800 | 24600 | 77.36% | 1.98 | 30800 | R-410A
213781531 | 2.73 | Yes | Yes | DAY & NIGHT | HRCU-A-CB (Split System: Heat Pump with Remote Outdoor Unit-Air-Source) | Centrally-Ducted | CVH837GKA2* | EA*4X60L24A*+WALLCON | *96CTN1202422B* | 32800 | 17.5 | 11.5 | 8.1 | 31800 | 24600 | 77.36% | 1.98 | 30800 | R-410A
213779221 | 2.65 | Yes | Yes | DAY & NIGHT | HRCU-A-CB (Split System: Heat Pump with Remote Outdoor Unit-Air-Source) | Centrally-Ducted | CVH837GKA** | EA*4X42L24A*+WALLCON | *97CMN1202422B* | 31800 | 17 | 11 | 8.1 | 32800 | 24400 | 74.39% | 1.88 | 31200 | R-410A
213779641 | 2.73 | Yes | Yes | DAY & NIGHT | HRCU-A-CB (Split System: Heat Pump with Remote Outdoor Unit-Air-Source) | Centrally-Ducted | CVH837GKA** | EA*4X61L21A*+WALLCON | *80CTL0701716B* | 32800 | 17 | 11 | 8.1 | 32200 | 25000 | 77.64% | 1.96 | 31200 | R-410A
212973873 | 2.02 | Yes | Yes | BRYANT HEATING AND COOLING SYSTEMS | HRCU-A-CB (Split System: Heat Pump with Remote Outdoor Unit-Air-Source) | Centrally-Ducted | 38MURAQ24AB3* | CAP**3717AL* | 926SB48080V17*** | 24200 | 17 | 10 | 8.5 | 25800 | 22200 | 86.05% | 1.84 | 19000 | R-410A
212973923 | 1.95 | Yes | No | BRYANT HEATING AND COOLING SYSTEMS | HRCU-A-CB (Split System: Heat Pump with Remote Outdoor Unit-Air-Source) | Centrally-Ducted | 38MURAQ24AB3* | CNPV*3621AL* | 926SB48080V17*** | 23400 | 16.5 | 10 | 8.1 | 25800 | 24200 | 93.8% | 2 | 18900 | R-410A
212974093 | 2 | Yes | Yes | BRYANT HEATING AND COOLING SYSTEMS | HRCU-A-CB (Split System: Heat Pump with Remote Outdoor Unit-Air-Source) | Centrally-Ducted | 38MURAQ24AB3* | CAP**3621AL* | 926SB60080V21*** | 24000 | 17 | 10 | 8.5 | 26400 | 23400 | 88.64% | 1.94 | 19100 | R-410A
212973273 | 1.93 | Yes | No | BRYANT HEATING AND COOLING SYSTEMS | HRCU-A-CB (Split System: Heat Pump with Remote Outdoor Unit-Air-Source) | Centrally-Ducted | 38MURAQ24AB3* | CNPV*3617AL* | 926SB36040V17*** | 23200 | 16 | 10 | 8.1 | 26200 | 24800 | 94.66% | 2.06 | 19200 | R-410A
212974926 | 1.92 | No | No | BRYANT HEATING AND COOLING SYSTEMS | HRCU-A-CB (Split System: Heat Pump with Remote Outdoor Unit-Air-Source) | Centrally-Ducted | 38MURAQ24AB3* | CAP**2417AL* | 926TC30040V14*** | 23000 | 16 | 9.5 | 8.5 | 27000 | 27000 | 100% | 2.28 | 19500 | R-410A
212974978 | 1.95 | Yes | Yes | BRYANT HEATING AND COOLING SYSTEMS | HRCU-A-CB (Split System: Heat Pump with Remote Outdoor Unit-Air-Source) | Centrally-Ducted | 38MURAQ24AB3* | CAP**3617AL* | 926TC30040V14*** | 23400 | 16 | 10 | 8.5 | 26200 | 24200 | 92.37% | 2 | 19200 | R-410A
211712533 | 2.47 | No | No | TEMPSTAR | HRCU-A-CB (Split System: Heat Pump with Remote Outdoor Unit-Air-Source) | Centrally-Ducted | DLCURAH30ABK | EA*4X42L21A* | *92ESN0801716A* | 29600 | 15.2 | 9 | 8.1 | 33800 | 27400 | 81.07% | 1.78 | 23200 | R-410A
211713043 | 2.55 | No | No | DAY & NIGHT | HRCU-A-CB (Split System: Heat Pump with Remote Outdoor Unit-Air-Source) | Centrally-Ducted | DLCURAH30ABK | EA*4X43L21A* | *96VTN1002122A* | 30600 | 15.2 | 9 | 8.1 | 33000 | 26000 | 78.79% | 1.84 | 23000 | R-410A
213781461 | 2.7 | Yes | Yes | DAY & NIGHT | HRCU-A-CB (Split System: Heat Pump with Remote Outdoor Unit-Air-Source) | Centrally-Ducted | CVH837GKA2* | EA*4X48L24A*+WALLCON | *96CTN1202422B* | 32400 | 17 | 11 | 8.5 | 32400 | 24800 | 76.54% | 1.98 | 31200 | R-410A
214570627 | 2.03 | Yes | Yes | TEMPSTAR | HRCU-A-CB (Split System: Heat Pump with Remote Outdoor Unit-Air-Source) | Centrally-Ducted | TVH825GKA3* | EA*4X43L21A*+WALLCON | *95CSU0802120B* | 24400 | 16.5 | 11 | 8.5 | 21200 | 16600 | 78.3% | 2.02 | 20600 | R-410A
214570787 | 2.02 | Yes | Yes | TEMPSTAR | HRCU-A-CB (Split System: Heat Pump with Remote Outdoor Unit-Air-Source) | Centrally-Ducted | TVH825GKA3* | EA*4X48L24A*+WALLCON | *96CTN0802120B* | 24200 | 17 | 11 | 8.5 | 20800 | 16500 | 79.33% | 2.02 | 20400 | R-410A
214571107 | 1.95 | Yes | Yes | TEMPSTAR | HRCU-A-CB (Split System: Heat Pump with Remote Outdoor Unit-Air-Source) | Centrally-Ducted | TVH825GKA3* | EN(A,D)4X36L21**+WALLCON | *95CSU0802120B* | 23400 | 16.5 | 11 | 8.1 | 21600 | 16700 | 77.31% | 1.92 | 20800 | R-410A
214571137 | 1.95 | Yes | Yes | TEMPSTAR | HRCU-A-CB (Split System: Heat Pump with Remote Outdoor Unit-Air-Source) | Centrally-Ducted | TVH825GKA3* | EN(A,D)4X36L21**+WALLCON | *97CMN0802120B* | 23400 | 16.5 | 11 | 8.1 | 21600 | 16700 | 77.31% | 1.92 | 20800 | R-410A
216763983 | 3.63 | Yes | Yes | TRANE | HRCU-A-CB (Split System: Heat Pump with Remote Outdoor Unit-Air-Source) | Centrally-Ducted | 5TWR7048A1 | 5PX*DD10AS3 | S9V2D120D5PSC | 43500 | 17.1 | 12 | 9 | 44500 | 32400 | 72.81% | 2.2 | 29600 | R-454B
212974197 | 2.95 | Yes | No | DAY & NIGHT | HRCU-A-CB (Split System: Heat Pump with Remote Outdoor Unit-Air-Source) | Centrally-Ducted | DLCURAH36ABK | EA*4X48L24A* | *96VSN0802120B* | 35400 | 16.5 | 10 | 8.1 | 37800 | 34600 | 91.53% | 2 | 28800 | R-410A
214570677 | 2 | Yes | Yes | TEMPSTAR | HRCU-A-CB (Split System: Heat Pump with Remote Outdoor Unit-Air-Source) | Centrally-Ducted | TVH825GKA3* | EA*4X48L21A*+WALLCON | *80CTL0702120B* | 24000 | 16.5 | 11 | 8.5 | 21000 | 16600 | 79.05% | 2.02 | 20400 | R-410A
214571227 | 2.02 | Yes | Yes | TEMPSTAR | HRCU-A-CB (Split System: Heat Pump with Remote Outdoor Unit-Air-Source) | Centrally-Ducted | TVH825GKA3* | EN(A,D,W)4X48L21**+WALLCON | *95CSU0802120B* | 24200 | 17 | 11 | 8.1 | 21400 | 16600 | 77.57% | 2 | 20600 | R-410A
213781511 | 2.73 | Yes | Yes | DAY & NIGHT | HRCU-A-CB (Split System: Heat Pump with Remote Outdoor Unit-Air-Source) | Centrally-Ducted | CVH837GKA2* | EA*4X60L24A*+WALLCON | *97CMN1202422B* | 32800 | 17.5 | 11.5 | 8.1 | 31600 | 24600 | 77.85% | 1.98 | 31000 | R-410A
212976799 | 2.98 | Yes | Yes | DAY & NIGHT | HRCU-A-CB (Split System: Heat Pump with Remote Outdoor Unit-Air-Source) | Centrally-Ducted | DLCURAH36ABK | EA*4X48L21A* | *96VTN1002120B* | 35800 | 16.5 | 10 | 8.5 | 37800 | 34600 | 91.53% | 2.02 | 29000 | R-410A
213780901 | 2.73 | Yes | Yes | DAY & NIGHT | HRCU-A-CB (Split System: Heat Pump with Remote Outdoor Unit-Air-Source) | Centrally-Ducted | CVH837GKA2* | EA*4X37L21A*+WALLCON | *95CSU0601716B* | 32800 | 17 | 11 | 8.5 | 33000 | 25200 | 76.36% | 1.96 | 31800 | R-410A
213781021 | 2.63 | Yes | No | DAY & NIGHT | HRCU-A-CB (Split System: Heat Pump with Remote Outdoor Unit-Air-Source) | Centrally-Ducted | CVH837GKA2* | EA*4X42L21A*+WALLCON | *95CSU0601716B* | 31600 | 16.5 | 10.5 | 8.1 | 33000 | 24600 | 74.55% | 1.86 | 31400 | R-410A
213781071 | 2.63 | Yes | No | DAY & NIGHT | HRCU-A-CB (Split System: Heat Pump with Remote Outdoor Unit-Air-Source) | Centrally-Ducted | CVH837GKA2* | EA*4X42L21A*+WALLCON | *96CTN0801714B* | 31600 | 17 | 10.5 | 8.1 | 33000 | 24600 | 74.55% | 1.86 | 31400 | R-410A
213781321 | 2.7 | Yes | Yes | DAY & NIGHT | HRCU-A-CB (Split System: Heat Pump with Remote Outdoor Unit-Air-Source) | Centrally-Ducted | CVH837GKA2* | EA*4X48L21A*+WALLCON | *80CTL1102120B* | 32400 | 17 | 11 | 8.1 | 32400 | 24800 | 76.54% | 1.98 | 31200 | R-410A
213781421 | 2.7 | Yes | Yes | DAY & NIGHT | HRCU-A-CB (Split System: Heat Pump with Remote Outdoor Unit-Air-Source) | Centrally-Ducted | CVH837GKA2* | EA*4X48L24A*+WALLCON | *80CTL1352422B* | 32400 | 17.5 | 11.5 | 8.5 | 32400 | 24800 | 76.54% | 1.98 | 31200 | R-410A
213781521 | 2.73 | Yes | Yes | DAY & NIGHT | HRCU-A-CB (Split System: Heat Pump with Remote Outdoor Unit-Air-Source) | Centrally-Ducted | CVH837GKA2* | EA*4X60L24A*+WALLCON | *96CTN1002122B* | 32800 | 17.5 | 11.7 | 8.1 | 31800 | 24600 | 77.36% | 1.98 | 30800 | R-410A
213781671 | 2.77 | Yes | Yes | DAY & NIGHT | HRCU-A-CB (Split System: Heat Pump with Remote Outdoor Unit-Air-Source) | Centrally-Ducted | CVH837GKA2* | EA*4X61L24A*+WALLCON | *80CTL1102120B* | 33200 | 17.5 | 11.5 | 8.5 | 32000 | 24800 | 77.5% | 2 | 31000 | R-410A
213781721 | 2.77 | Yes | Yes | DAY & NIGHT | HRCU-A-CB (Split System: Heat Pump with Remote Outdoor Unit-Air-Source) | Centrally-Ducted | CVH837GKA2* | EA*4X61L24A*+WALLCON | *96CTN1202422B* | 33200 | 17.5 | 11.7 | 8.5 | 32000 | 24800 | 77.5% | 2 | 31000 | R-410A
214570447 | 2.03 | Yes | Yes | TEMPSTAR | HRCU-A-CB (Split System: Heat Pump with Remote Outdoor Unit-Air-Source) | Centrally-Ducted | TVH825GKA3* | EA*4X37L21A*+WALLCON | *95CSU0802120B* | 24400 | 16.5 | 11 | 8.5 | 21200 | 16600 | 78.3% | 2.02 | 20600 | R-410A
214570477 | 2.03 | Yes | Yes | TEMPSTAR | HRCU-A-CB (Split System: Heat Pump with Remote Outdoor Unit-Air-Source) | Centrally-Ducted | TVH825GKA3* | EA*4X37L21A*+WALLCON | *97CMN0802120B* | 24400 | 16.5 | 11 | 8.5 | 21200 | 16600 | 78.3% | 2.02 | 20600 | R-410A
215683175 | 4.79 | No | No | HEIL | HRCU-A-CB (Split System: Heat Pump with Remote Outdoor Unit-Air-Source) | Centrally-Ducted | H5H0V60*K*AAA* | EVD5X61M21A*+WALLCON | *97CTN1002122A* | 57500 | 18.5 | 9 | 9 | 64000 | 45000 | 70.31% | 2.06 | 56500 | R-454B
216612207 | 1.82 | Yes | Yes | TRANE | HRCU-A-CB (Split System: Heat Pump with Remote Outdoor Unit-Air-Source) | Centrally-Ducted | 5TWV0X24A1 | 5PX*BD04AS3 | S8V2B080M4PCB | 21800 | 21.2 | 11.7 | 9.7 | 23200 | 18000 | 77.59% | 2.1 | 22200 | R-454B
214570397 | 1.97 | Yes | No | TEMPSTAR | HRCU-A-CB (Split System: Heat Pump with Remote Outdoor Unit-Air-Source) | Centrally-Ducted | TVH825GKA3* | EA*4X36L21A*+WALLCON | *95CSU1002122B* | 23600 | 16.5 | 10.5 | 8.1 | 21400 | 16600 | 77.57% | 1.94 | 20600 | R-410A
214570747 | 2 | Yes | Yes | TEMPSTAR | HRCU-A-CB (Split System: Heat Pump with Remote Outdoor Unit-Air-Source) | Centrally-Ducted | TVH825GKA3* | EA*4X48L24A*+WALLCON | *95CSU0802120B* | 24000 | 16.5 | 11 | 8.5 | 21000 | 16600 | 79.05% | 2.02 | 20400 | R-410A
214571247 | 2 | Yes | Yes | TEMPSTAR | HRCU-A-CB (Split System: Heat Pump with Remote Outdoor Unit-Air-Source) | Centrally-Ducted | TVH825GKA3* | EN(A,D,W)4X48L21**+WALLCON | *97CMN0602120B* | 24000 | 16.5 | 11 | 8.1 | 21400 | 16700 | 78.04% | 2 | 20600 | R-410A
216581451 | 3.75 | Yes | Yes | BRYANT HEATING AND COOLING SYSTEMS | HRCU-A-CB (Split System: Heat Pump with Remote Outdoor Unit-Air-Source) | Centrally-Ducted | 284ANV048*0**B* | CAP**6121AL*+UI | 987TA60080C21*** | 45000 | 21 | 11 | 9.5 | 46000 | 36000 | 78.26% | 2 | 43500 | R-410A
216581403 | 2.7 | Yes | Yes | BRYANT HEATING AND COOLING SYSTEMS | HRCU-A-CB (Split System: Heat Pump with Remote Outdoor Unit-Air-Source) | Centrally-Ducted | 284ANV036*0**B* | CAP**4221AL*+UI | 987TA42080C17*** | 32400 | 18.5 | 11 | 9.5 | 35200 | 26400 | 75% | 1.88 | 32200 | R-410A
212976530 | 2.95 | Yes | No | DAY & NIGHT | HRCU-A-CB (Split System: Heat Pump with Remote Outdoor Unit-Air-Source) | Centrally-Ducted | DLCURAH36ABK | EA*4X48L24A* | *96VTN0802120B* | 35400 | 16.5 | 10 | 8.1 | 37800 | 34600 | 91.53% | 2 | 28800 | R-410A
213780701 | 2.62 | Yes | No | DAY & NIGHT | HRCU-A-CB (Split System: Heat Pump with Remote Outdoor Unit-Air-Source) | Centrally-Ducted | CVH837GKA2* | EA*4X36L17A*+WALLCON | *97CMN0801714B* | 31400 | 16.5 | 10.5 | 8.1 | 33200 | 24400 | 73.49% | 1.82 | 31400 | R-410A
213780971 | 2.63 | Yes | No | DAY & NIGHT | HRCU-A-CB (Split System: Heat Pump with Remote Outdoor Unit-Air-Source) | Centrally-Ducted | CVH837GKA2* | EA*4X42L21A*+WALLCON | *80CTL0451712B* | 31600 | 16.5 | 10.5 | 8.1 | 33400 | 24800 | 74.25% | 1.84 | 31600 | R-410A
213781001 | 2.65 | Yes | Yes | DAY & NIGHT | HRCU-A-CB (Split System: Heat Pump with Remote Outdoor Unit-Air-Source) | Centrally-Ducted | CVH837GKA2* | EA*4X42L21A*+WALLCON | *80CTL0902120B* | 31800 | 17 | 11 | 8.1 | 32800 | 24200 | 73.78% | 1.88 | 31200 | R-410A
213781121 | 2.65 | Yes | Yes | DAY & NIGHT | HRCU-A-CB (Split System: Heat Pump with Remote Outdoor Unit-Air-Source) | Centrally-Ducted | CVH837GKA2* | EA*4X42L24A*+WALLCON | *97CMN1002122B* | 31800 | 17 | 11 | 8.1 | 33000 | 24200 | 73.33% | 1.88 | 31200 | R-410A
214570387 | 1.97 | Yes | No | TEMPSTAR | HRCU-A-CB (Split System: Heat Pump with Remote Outdoor Unit-Air-Source) | Centrally-Ducted | TVH825GKA3* | EA*4X36L21A*+WALLCON | *95CSU0802120B* | 23600 | 16.5 | 10.5 | 8.1 | 21400 | 16700 | 78.04% | 1.94 | 20800 | R-410A
214570537 | 1.98 | Yes | No | TEMPSTAR | HRCU-A-CB (Split System: Heat Pump with Remote Outdoor Unit-Air-Source) | Centrally-Ducted | TVH825GKA3* | EA*4X42L21A*+WALLCON | *97CMN0802120B* | 23800 | 16.5 | 10.5 | 8.1 | 21400 | 16600 | 77.57% | 1.96 | 20600 | R-410A
214570687 | 2 | Yes | Yes | TEMPSTAR | HRCU-A-CB (Split System: Heat Pump with Remote Outdoor Unit-Air-Source) | Centrally-Ducted | TVH825GKA3* | EA*4X48L21A*+WALLCON | *95CSU0802120B* | 24000 | 16.5 | 11 | 8.5 | 21000 | 16600 | 79.05% | 2.02 | 20400 | R-410A
214570737 | 2 | Yes | Yes | TEMPSTAR | HRCU-A-CB (Split System: Heat Pump with Remote Outdoor Unit-Air-Source) | Centrally-Ducted | TVH825GKA3* | EA*4X48L24A*+WALLCON | *80CTL0702120B* | 24000 | 17 | 11 | 8.5 | 21000 | 16500 | 78.57% | 2.02 | 20400 | R-410A
213781661 | 2.77 | Yes | Yes | DAY & NIGHT | HRCU-A-CB (Split System: Heat Pump with Remote Outdoor Unit-Air-Source) | Centrally-Ducted | CVH837GKA2* | EA*4X61L24A*+WALLCON | *80CTL0902120B* | 33200 | 17.5 | 11.7 | 8.5 | 32000 | 24800 | 77.5% | 2 | 31000 | R-410A
213781711 | 2.77 | Yes | Yes | DAY & NIGHT | HRCU-A-CB (Split System: Heat Pump with Remote Outdoor Unit-Air-Source) | Centrally-Ducted | CVH837GKA2* | EA*4X61L24A*+WALLCON | *96CTN1002122B* | 33200 | 17.5 | 11.7 | 8.5 | 32000 | 24800 | 77.5% | 2 | 31000 | R-410A
214574167 | 2.77 | Yes | Yes | TEMPSTAR | HRCU-A-CB (Split System: Heat Pump with Remote Outdoor Unit-Air-Source) | Centrally-Ducted | TVH837GKA2* | EA*4X61L24A*+WALLCON | *95CSU0802120B* | 33200 | 17.5 | 11.5 | 8.5 | 32000 | 24800 | 77.5% | 2 | 31200 | R-410A
212976307 | 2.95 | Yes | No | DAY & NIGHT | HRCU-A-CB (Split System: Heat Pump with Remote Outdoor Unit-Air-Source) | Centrally-Ducted | DLCURAH36ABK | EA*4X48L21A* | *96VTN0801716B* | 35400 | 16 | 10 | 8.1 | 37800 | 34800 | 92.06% | 2 | 29000 | R-410A
212977093 | 2.98 | Yes | Yes | DAY & NIGHT | HRCU-A-CB (Split System: Heat Pump with Remote Outdoor Unit-Air-Source) | Centrally-Ducted | DLCURAH36ABK | EA*4X48L24A* | *96VTN1002122B* | 35800 | 16.5 | 10 | 8.5 | 37800 | 34600 | 91.53% | 2.02 | 28800 | R-410A
216581417 | 2.83 | Yes | Yes | BRYANT HEATING AND COOLING SYSTEMS | HRCU-A-CB (Split System: Heat Pump with Remote Outdoor Unit-Air-Source) | Centrally-Ducted | 284ANV036*0**B* | CAP**6024AL*+UI | 987TA60080C21*** | 34000 | 19.5 | 11.7 | 9 | 34200 | 25000 | 73.1% | 1.85 | 30200 | R-410A
215682875 | 4.75 | No | No | HEIL | HRCU-A-CB (Split System: Heat Pump with Remote Outdoor Unit-Air-Source) | Centrally-Ducted | H5H0V60*K*AAA* | EVM5X60M24A*+WALLCON | *80CSU0802120B* | 57000 | 18 | 9.5 | 9 | 62500 | 44000 | 70.4% | 2.1 | 55000 | R-454B
215683005 | 4.67 | No | No | HEIL | HRCU-A-CB (Split System: Heat Pump with Remote Outdoor Unit-Air-Source) | Centrally-Ducted | H5H0V60*K*AAA* | EVD5X60M21A*+WALLCON | *80CSU0601716B* | 56000 | 18.5 | 9.5 | 8.5 | 60000 | 43000 | 71.67% | 2.12 | 54000 | R-454B
214570457 | 2.03 | Yes | Yes | TEMPSTAR | HRCU-A-CB (Split System: Heat Pump with Remote Outdoor Unit-Air-Source) | Centrally-Ducted | TVH825GKA3* | EA*4X37L21A*+WALLCON | *95CSU1002122B* | 24400 | 16.5 | 11 | 8.5 | 21200 | 16600 | 78.3% | 2.04 | 20600 | R-410A
214570707 | 2 | Yes | Yes | TEMPSTAR | HRCU-A-CB (Split System: Heat Pump with Remote Outdoor Unit-Air-Source) | Centrally-Ducted | TVH825GKA3* | EA*4X48L21A*+WALLCON | *97CMN0602120B* | 24000 | 16.5 | 10.5 | 8.5 | 21000 | 16600 | 79.05% | 2 | 20400 | R-410A
212975073 | 1.48 | Yes | No | DAY & NIGHT | HRCU-A-CB (Split System: Heat Pump with Remote Outdoor Unit-Air-Source) | Centrally-Ducted | DLCURAH18ABK | EA*4X19L17A* | *96VTN0401712B* | 17700 | 16 | 10.5 | 8.1 | 17800 | 17900 | 100.6% | 2.16 | 12100 | R-410A
214573047 | 2.75 | Yes | Yes | TEMPSTAR | HRCU-A-CB (Split System: Heat Pump with Remote Outdoor Unit-Air-Source) | Centrally-Ducted | TVH837GKA** | EA*4X61L24A*+WALLCON | *97CMN0602120B* | 33000 | 18 | 11.5 | 8.5 | 32000 | 25000 | 78.12% | 1.98 | 31400 | R-410A
214573067 | 2.77 | Yes | Yes | TEMPSTAR | HRCU-A-CB (Split System: Heat Pump with Remote Outdoor Unit-Air-Source) | Centrally-Ducted | TVH837GKA** | EA*4X61L24A*+WALLCON | *96CTN0802120B* | 33200 | 18.5 | 11.5 | 8.5 | 31800 | 24800 | 77.99% | 2.02 | 31200 | R-410A
214573197 | 2.72 | Yes | Yes | TEMPSTAR | HRCU-A-CB (Split System: Heat Pump with Remote Outdoor Unit-Air-Source) | Centrally-Ducted | TVH837GKA** | EHD4X48AAL+WALLCON | *80CTL0702120B* | 32600 | 17.5 | 11 | 8.5 | 32800 | 25000 | 76.22% | 1.98 | 31600 | R-410A
214573247 | 2.72 | Yes | Yes | TEMPSTAR | HRCU-A-CB (Split System: Heat Pump with Remote Outdoor Unit-Air-Source) | Centrally-Ducted | TVH837GKA** | EHD4X48AAL+WALLCON | *96CTN0802120B* | 32600 | 17.5 | 11 | 8.5 | 32600 | 24800 | 76.07% | 1.98 | 31600 | R-410A
216765069 | 3.63 | Yes | Yes | TRANE | HRCU-A-CB (Split System: Heat Pump with Remote Outdoor Unit-Air-Source) | Centrally-Ducted | 5TWX7048A1 | 5TXCD008AS3 | S8X2D120M5PSC | 43500 | 17.1 | 12 | 9 | 44500 | 32800 | 73.71% | 2.2 | 29800 | R-454B
216764567 | 1.88 | Yes | Yes | TRANE | HRCU-A-CB (Split System: Heat Pump with Remote Outdoor Unit-Air-Source) | Centrally-Ducted | 5TWR7024A1 | 5TXCB004AS3 | S8X2B080M4PSC | 22600 | 17.1 | 12.5 | 8.7 | 21600 | 17000 | 78.7% | 1.9 | 15100 | R-454B
216765796 | 1.93 | Yes | Yes | TRANE | HRCU-A-CB (Split System: Heat Pump with Remote Outdoor Unit-Air-Source) | Centrally-Ducted | 5TWR7024A1 | 5PX*B004AS3 | S8V2A040M3PCB | 23200 | 17.1 | 12.5 | 8.7 | 21800 | 17300 | 79.36% | 2.02 | 15400 | R-454B
216765810 | 1.8 | Yes | No | TRANE | HRCU-A-CB (Split System: Heat Pump with Remote Outdoor Unit-Air-Source) | Centrally-Ducted | 5TWR7024A1 | 5PX*B004AS3 | S9X2B040D3PSB | 21600 | 15.2 | 11.7 | 8.5 | 21200 | 16800 | 79.25% | 1.93 | 15000 | R-454B
216765812 | 1.82 | Yes | Yes | TRANE | HRCU-A-CB (Split System: Heat Pump with Remote Outdoor Unit-Air-Source) | Centrally-Ducted | 5TWR7024A1 | 5PX*B004AS3 | S9X2B060D3PSB | 21800 | 16 | 11.7 | 8.5 | 21200 | 16900 | 79.72% | 1.96 | 15100 | R-454B
216765828 | 1.85 | Yes | Yes | TRANE | HRCU-A-CB (Split System: Heat Pump with Remote Outdoor Unit-Air-Source) | Centrally-Ducted | 5TWR7024A1 | 5PX*B006AS3 | S9X1B060D3PSB | 22200 | 16 | 12 | 9 | 21400 | 17100 | 79.91% | 2.05 | 15200 | R-454B
216765878 | 1.93 | Yes | Yes | TRANE | HRCU-A-CB (Split System: Heat Pump with Remote Outdoor Unit-Air-Source) | Centrally-Ducted | 5TWR7024A1 | 5PX*BD04AS3 | S8V2B080M4PDB | 23200 | 17.1 | 12.5 | 8.1 | 22200 | 17100 | 77.03% | 1.83 | 15300 | R-454B
216765962 | 1.98 | Yes | Yes | TRANE | HRCU-A-CB (Split System: Heat Pump with Remote Outdoor Unit-Air-Source) | Centrally-Ducted | 5TWR7024A1 | 5TXCB006AS3 | S8V2A040M3PDB | 23800 | 17.1 | 12.5 | 9 | 22000 | 17500 | 79.55% | 2.08 | 15500 | R-454B
213781561 | 2.77 | Yes | Yes | DAY & NIGHT | HRCU-A-CB (Split System: Heat Pump with Remote Outdoor Unit-Air-Source) | Centrally-Ducted | CVH837GKA2* | EA*4X61L21A*+WALLCON | *80CTL0901716B* | 33200 | 17.5 | 11.5 | 8.1 | 32000 | 24800 | 77.5% | 1.98 | 31200 | R-410A
212970741 | 3 | Yes | No | DAY & NIGHT | HRCU-A-CB (Split System: Heat Pump with Remote Outdoor Unit-Air-Source) | Centrally-Ducted | DLCURAH36ABK | EN(A,D)4X48L24** | *80VSL0902120B* | 36000 | 16.5 | 10 | 8.1 | 38000 | 35000 | 92.11% | 2 | 29200 | R-410A
215682105 | 3.92 | No | No | HEIL | HRCU-A-CB (Split System: Heat Pump with Remote Outdoor Unit-Air-Source) | Centrally-Ducted | H5H0V48*K*AAA* | EVD5X48M21A*+WALLCON | *80CSU0401712B* | 47000 | 18 | 9.5 | 9 | 50000 | 36400 | 72.8% | 2.02 | 45500 | R-454B
216764219 | 2.68 | Yes | Yes | TRANE | HRCU-A-CB (Split System: Heat Pump with Remote Outdoor Unit-Air-Source) | Centrally-Ducted | 5TWX7036A1 | 5PX*B004AS3 | S9V2B040U3VSB | 32200 | 17 | 11.7 | 8.7 | 32400 | 24000 | 74.07% | 2.1 | 21200 | R-454B
216764220 | 2.65 | Yes | Yes | TRANE | HRCU-A-CB (Split System: Heat Pump with Remote Outdoor Unit-Air-Source) | Centrally-Ducted | 5TWX7036A1 | 5PX*B004AS3 | S8X1B080M4PSC | 31800 | 17.1 | 11.7 | 8.5 | 32000 | 23800 | 74.38% | 2 | 21000 | R-454B
216765978 | 1.87 | Yes | Yes | TRANE | HRCU-A-CB (Split System: Heat Pump with Remote Outdoor Unit-Air-Source) | Centrally-Ducted | 5TWR7024A1 | 5TXCB006AS3 | S9X1B040D3PSB | 22400 | 16.5 | 12 | 8.7 | 21200 | 17000 | 80.19% | 2.01 | 15100 | R-454B
216766014 | 2.68 | Yes | Yes | TRANE | HRCU-A-CB (Split System: Heat Pump with Remote Outdoor Unit-Air-Source) | Centrally-Ducted | 5TWR7036A1 | 5PX*B004AS3 | S9X1B040U3PSB | 32200 | 16 | 11.7 | 8.7 | 32400 | 24000 | 74.07% | 2.11 | 21200 | R-454B
216766062 | 2.77 | Yes | Yes | TRANE | HRCU-A-CB (Split System: Heat Pump with Remote Outdoor Unit-Air-Source) | Centrally-Ducted | 5TWR7036A1 | 5PX*B006AS3 | S9X2B040U3PSB | 33200 | 17 | 12 | 8.7 | 32600 | 24200 | 74.23% | 2.17 | 21400 | R-454B
216766078 | 2.72 | Yes | Yes | TRANE | HRCU-A-CB (Split System: Heat Pump with Remote Outdoor Unit-Air-Source) | Centrally-Ducted | 5TWR7036A1 | 5PX*BD04AS3 | S8V2B060M4PCB | 32600 | 16 | 11.7 | 8.2 | 33400 | 24600 | 73.65% | 1.98 | 21600 | R-454B
216766080 | 2.73 | Yes | Yes | TRANE | HRCU-A-CB (Split System: Heat Pump with Remote Outdoor Unit-Air-Source) | Centrally-Ducted | 5TWR7036A1 | 5PX*BD04AS3+P0V0B000M40SD |  | 32800 | 16 | 12 | 8.2 | 33200 | 24400 | 73.49% | 2 | 21400 | R-454B
216766180 | 2.85 | Yes | Yes | TRANE | HRCU-A-CB (Split System: Heat Pump with Remote Outdoor Unit-Air-Source) | Centrally-Ducted | 5TWR7036A1 | 5PX*C009AS3 | S8V2C100M5PCB | 34200 | 17.1 | 12 | 9 | 32400 | 24000 | 74.07% | 2.22 | 21200 | R-454B
216766212 | 2.82 | Yes | Yes | TRANE | HRCU-A-CB (Split System: Heat Pump with Remote Outdoor Unit-Air-Source) | Centrally-Ducted | 5TWR7036A1 | 5PX*CD07AS3 | S8V2C080M5PDB | 33800 | 16.5 | 12 | 8.7 | 33400 | 24600 | 73.65% | 2.12 | 21800 | R-454B
216764252 | 2.75 | Yes | Yes | TRANE | HRCU-A-CB (Split System: Heat Pump with Remote Outdoor Unit-Air-Source) | Centrally-Ducted | 5TWX7036A1 | 5PX*B006AS3 | L9X1B070U4VSA | 33000 | 17.1 | 11.5 | 8.7 | 33000 | 24400 | 73.94% | 2.1 | 21600 | R-454B
216764268 | 2.73 | Yes | Yes | TRANE | HRCU-A-CB (Split System: Heat Pump with Remote Outdoor Unit-Air-Source) | Centrally-Ducted | 5TWX7036A1 | 5PX*BD06AS3 | *DHMB080CCV3 | 32800 | 17.1 | 12 | 8.5 | 33200 | 24400 | 73.49% | 2 | 21400 | R-454B
216764270 | 2.75 | Yes | Yes | TRANE | HRCU-A-CB (Split System: Heat Pump with Remote Outdoor Unit-Air-Source) | Centrally-Ducted | 5TWX7036A1 | 5PX*BD06AS3 | S8X1A040M3PSC | 33000 | 17.5 | 11.7 | 8.5 | 33400 | 24400 | 73.05% | 2 | 21600 | R-454B
216764272 | 2.8 | Yes | Yes | TRANE | HRCU-A-CB (Split System: Heat Pump with Remote Outdoor Unit-Air-Source) | Centrally-Ducted | 5TWX7036A1 | 5PX*BD06AS3 | S8X1B080M4PSC | 33600 | 17.1 | 11.7 | 8.7 | 33600 | 24800 | 73.81% | 2.1 | 21800 | R-454B
216764337 | 2.9 | Yes | Yes | TRANE | HRCU-A-CB (Split System: Heat Pump with Remote Outdoor Unit-Air-Source) | Centrally-Ducted | 5TWX7036A1 | 5TEM6D07AV51+TDR |  | 34800 | 18 | 12.7 | 9 | 32200 | 23800 | 73.91% | 2.2 | 21000 | R-454B
216764352 | 2.65 | Yes | Yes | TRANE | HRCU-A-CB (Split System: Heat Pump with Remote Outdoor Unit-Air-Source) | Centrally-Ducted | 5TWX7036A1 | 5TXCB004AS3 | S8X1B080M4PSC | 31800 | 17.1 | 11.7 | 8.5 | 32000 | 23800 | 74.38% | 2 | 21000 | R-454B
215940296 | 2.95 | Yes | Yes | HEIL | HRCU-A-CB (Split System: Heat Pump with Remote Outdoor Unit-Air-Source) | Centrally-Ducted | H5H3V36*K*AAA* | EVM5X44M21A*+WALLCON | *97CTN0801716A* | 35400 | 21 | 12 | 8.5 | 38500 | 29000 | 75.32% | 2.02 | 33200 | R-454B
216801823 | 4.5 | Yes | Yes | LUXAIRE | HRCU-A-CB (Split System: Heat Pump with Remote Outdoor Unit-Air-Source) | Centrally-Ducted | HH860E2S11 | CTF60C5CHS1 | Z8ET100C20LMPS1 | 54000 | 19 | 12 | 9 | 53500 | 38000 | 71.03% | 2 | 36600 | R-454B
213771250 | 1.97 | Yes | No | COMFORTMAKER | HRCU-A-CB (Split System: Heat Pump with Remote Outdoor Unit-Air-Source) | Centrally-Ducted | CVH825GKA2* | EA*4X42L21A*+WALLCON | *80CTL0451712B* | 23600 | 16.5 | 10.5 | 8.1 | 21600 | 16700 | 77.31% | 1.94 | 20800 | R-410A
213771300 | 1.97 | Yes | No | COMFORTMAKER | HRCU-A-CB (Split System: Heat Pump with Remote Outdoor Unit-Air-Source) | Centrally-Ducted | CVH825GKA2* | EA*4X42L21A*+WALLCON | *95CSU0601716B* | 23600 | 16.5 | 10.5 | 8.1 | 21400 | 16700 | 78.04% | 1.96 | 20800 | R-410A
216755381 | 2.58 | No | No | BRYANT HEATING AND COOLING SYSTEMS | HRCU-A-CB (Split System: Heat Pump with Remote Outdoor Unit-Air-Source) | Centrally-Ducted | 37MUHAQ30AA3 | CAA**3721AM* | 82*SB66110V21*** | 31000 | 15.2 | 9.5 | 9 | 34200 | 30200 | 88.3% | 1.8 | 21200 | R-454B
216765092 | 4.38 | Yes | Yes | TRANE | HRCU-A-CB (Split System: Heat Pump with Remote Outdoor Unit-Air-Source) | Centrally-Ducted | 5TWX7060A1 | 5PX*D010AS3 | S8X1C100M5PTC | 52500 | 16.5 | 11 | 9 | 51000 | 38500 | 75.49% | 2.1 | 34000 | R-454B
212978973 | 2.97 | Yes | No | TEMPSTAR | HRCU-A-CB (Split System: Heat Pump with Remote Outdoor Unit-Air-Source) | Centrally-Ducted | DLCURAH36ABK | EA*4X48L21A* | *80MS(N,L)0701716A* | 35600 | 16 | 10 | 8.1 | 37800 | 34600 | 91.53% | 2 | 29000 | R-410A
215682765 | 4.63 | No | No | HEIL | HRCU-A-CB (Split System: Heat Pump with Remote Outdoor Unit-Air-Source) | Centrally-Ducted | H5H0V60*K*AAA* | ESH5X60M12A*+WALLCON | *97CTN0802120A* | 55500 | 17 | 8.5 | 8.5 | 60000 | 42000 | 70% | 1.9 | 51500 | R-454B
215683065 | 4.75 | No | No | HEIL | HRCU-A-CB (Split System: Heat Pump with Remote Outdoor Unit-Air-Source) | Centrally-Ducted | H5H0V60*K*AAA* | EVD5X60M24A*+WALLCON | *80CSU0802120B* | 57000 | 18 | 9.5 | 9 | 62500 | 44000 | 70.4% | 2.1 | 55000 | R-454B
215682175 | 3.92 | Yes | Yes | HEIL | HRCU-A-CB (Split System: Heat Pump with Remote Outdoor Unit-Air-Source) | Centrally-Ducted | H5H0V48*K*AAA* | EVD5X48M24A*+WALLCON | *96CTN0802120B* | 47000 | 18.5 | 10 | 9 | 50000 | 36400 | 72.8% | 2 | 46000 | R-454B
212973067 | 1.44 | Yes | No | DAY & NIGHT | HRCU-A-CB (Split System: Heat Pump with Remote Outdoor Unit-Air-Source) | Centrally-Ducted | DLCURAH18ABK | EN(A,D)4X30L17** | *96VSN0401712B* | 17300 | 16 | 10.5 | 8.1 | 17900 | 18600 | 103.9% | 2.22 | 12200 | R-410A
211386419 | 2.83 | No | No | LUXAIRE | HRCU-A-CB (Split System: Heat Pump with Remote Outdoor Unit-Air-Source) | Centrally-Ducted | HMH72B341 | XAFD48FBCN1 | TL8E100C20UH11 | 34000 | 16.5 | 9.5 | 8.5 | 32400 | 23800 | 73.46% | 2.1 | 25400 | R-410A
212970888 | 1.53 | Yes | Yes | DAY & NIGHT | HRCU-A-CB (Split System: Heat Pump with Remote Outdoor Unit-Air-Source) | Centrally-Ducted | DLCURAH18ABK | EA*4X25L17A* | *80VTL0451412B* | 18300 | 16.5 | 11 | 8.5 | 18100 | 17600 | 97.24% | 2.14 | 12200 | R-410A
213780721 | 2.62 | Yes | No | DAY & NIGHT | HRCU-A-CB (Split System: Heat Pump with Remote Outdoor Unit-Air-Source) | Centrally-Ducted | CVH837GKA2* | EA*4X36L17A*+WALLCON | *96CTN0801714B* | 31400 | 16.5 | 10.5 | 8.1 | 33200 | 24400 | 73.49% | 1.82 | 31200 | R-410A
215487480 | 1.42 | Yes | Yes | DAIKIN | HRCU-A-CB (Split System: Heat Pump with Remote Outdoor Unit-Air-Source) | Centrally-Ducted | DH6VSA1810A* | CA*EA2418*3A* | D*80VC0803B*A* | 17000 | 19 | 12 | 8.8 | 16800 | 13000 | 77.38% | 2.1 | 10800 | R-32
216764243 | 2.75 | Yes | Yes | TRANE | HRCU-A-CB (Split System: Heat Pump with Remote Outdoor Unit-Air-Source) | Centrally-Ducted | 5TWX7036A1 | 5PX*B006AS3 | S9V2B040U3VSB | 33000 | 17.5 | 12 | 9 | 32400 | 24000 | 74.07% | 2.1 | 21200 | R-454B
216764261 | 2.72 | Yes | Yes | TRANE | HRCU-A-CB (Split System: Heat Pump with Remote Outdoor Unit-Air-Source) | Centrally-Ducted | 5TWX7036A1 | 5PX*BD04AS3 | S9V2B080D4VSB | 32600 | 16.5 | 11.7 | 8.2 | 33600 | 24600 | 73.21% | 1.9 | 21600 | R-454B
216764278 | 2.73 | Yes | Yes | TRANE | HRCU-A-CB (Split System: Heat Pump with Remote Outdoor Unit-Air-Source) | Centrally-Ducted | 5TWX7036A1 | 5PX*C005AS3 | L8V1C100U5VSB | 32800 | 17.1 | 11.7 | 8.7 | 32600 | 24200 | 74.23% | 2.1 | 21400 | R-454B
216764279 | 2.72 | Yes | Yes | TRANE | HRCU-A-CB (Split System: Heat Pump with Remote Outdoor Unit-Air-Source) | Centrally-Ducted | 5TWX7036A1 | 5PX*C005AS3 | *UHMC100CCV4 | 32600 | 17.1 | 12 | 8.7 | 32200 | 24000 | 74.53% | 2.1 | 21200 | R-454B
216764330 | 2.87 | Yes | Yes | TRANE | HRCU-A-CB (Split System: Heat Pump with Remote Outdoor Unit-Air-Source) | Centrally-Ducted | 5TWX7036A1 | 5PX*D010AS3 | S9V2D120U5VSB | 34400 | 18 | 12.5 | 9 | 32200 | 24000 | 74.53% | 2.2 | 21200 | R-454B
216767028 | 2.68 | Yes | Yes | TRANE | HRCU-A-CB (Split System: Heat Pump with Remote Outdoor Unit-Air-Source) | Centrally-Ducted | 5TWX7036A1 | 5TXCB004AS3 | S9X2B040U3PSB | 32200 | 16 | 11.7 | 8.5 | 32400 | 24000 | 74.07% | 2.1 | 21200 | R-454B
216679855 | 2.92 | No | No | BRYANT HEATING AND COOLING SYSTEMS | HRCU-A-CB (Split System: Heat Pump with Remote Outdoor Unit-Air-Source) | Centrally-Ducted | 38MURAQ36AB3* | CAP**4221AL* | 927TA48080V17*** | 35000 | 15.5 | 9.8 | 8.5 | 38500 | 34600 | 89.87% | 1.76 | 29400 | R-410A
211243953 | 1.95 | Yes | Yes | DAY & NIGHT | HRCU-A-CB (Split System: Heat Pump with Remote Outdoor Unit-Air-Source) | Centrally-Ducted | DLCURAH24ABK | EN(A,D)4X24L17** | *80VSL0701716A* | 23400 | 16 | 10 | 8.5 | 26600 | 24000 | 90.23% | 1.98 | 19400 | R-410A
210435114 | 1.38 | Yes | Yes | DAIKIN | HRCU-A-CB (Split System: Heat Pump with Remote Outdoor Unit-Air-Source) | Centrally-Ducted | DZ6VSA1810A* | CA*EA1818*4A* | D*80VC0804C*A* | 16600 | 17.5 | 10.9 | 8.5 | 17400 | 13000 | 74.71% | 2.1 | 10800 | R-410A
216766214 | 2.82 | Yes | Yes | TRANE | HRCU-A-CB (Split System: Heat Pump with Remote Outdoor Unit-Air-Source) | Centrally-Ducted | 5TWR7036A1 | 5PX*CD07AS3 | S9X1C100D5PSB | 33800 | 16 | 12 | 8.7 | 33600 | 24600 | 73.21% | 2.12 | 21800 | R-454B
213782091 | 2.72 | Yes | Yes | DAY & NIGHT | HRCU-A-CB (Split System: Heat Pump with Remote Outdoor Unit-Air-Source) | Centrally-Ducted | CVH837GKA2* | EHD4X48AAL+WALLCON | *80CTL0902120B* | 32600 | 16.5 | 11 | 8.1 | 33000 | 24800 | 75.15% | 1.96 | 31400 | R-410A
213782221 | 2.73 | Yes | Yes | DAY & NIGHT | HRCU-A-CB (Split System: Heat Pump with Remote Outdoor Unit-Air-Source) | Centrally-Ducted | CVH837GKA2* | EHD4X60AAL+WALLCON | *80CTL0701412B* | 32800 | 16.5 | 11 | 8.1 | 32400 | 25600 | 79.01% | 2 | 31800 | R-410A
216764313 | 2.77 | Yes | Yes | TRANE | HRCU-A-C (Split System: Heat Pump with Remote Outdoor Unit with No Indoor Fan --Air Source) | Centrally-Ducted | 5TWX7036A1 | 5PX*CD07AS3 |  | 33200 | 16 | 11.2 | 8.5 | 33800 | 25000 | 73.96% | 2 | 22000 | R-454B
215676408 | 4 | Yes | Yes | COMFORTMAKER | HRCU-A-CB (Split System: Heat Pump with Remote Outdoor Unit-Air-Source) | Centrally-Ducted | C5H0V48*K*AAA* | EVD5X60M21A*+WALLCON | *80CSU0601716A* | 48000 | 19 | 10 | 9 | 50000 | 36800 | 73.6% | 2 | 46500 | R-454B
215676458 | 4 | Yes | Yes | COMFORTMAKER | HRCU-A-CB (Split System: Heat Pump with Remote Outdoor Unit-Air-Source) | Centrally-Ducted | C5H0V48*K*AAA* | EVD5X60M21A*+WALLCON | *80CTL0702120B* | 48000 | 19 | 10 | 9 | 50000 | 36800 | 73.6% | 2 | 46500 | R-454B
211259588 | 1.52 | Yes | Yes | TEMPSTAR | HRCU-A-CB (Split System: Heat Pump with Remote Outdoor Unit-Air-Source) | Centrally-Ducted | DLCURAH18ABK | EA*4X19L17A* | *80VSL0451412A* | 18200 | 16.5 | 11 | 8.5 | 18200 | 17600 | 96.7% | 2.14 | 12300 | R-410A
213771500 | 2.02 | Yes | No | COMFORTMAKER | HRCU-A-CB (Split System: Heat Pump with Remote Outdoor Unit-Air-Source) | Centrally-Ducted | CVH825GKA2* | EA*4X43L21A*+WALLCON | *97CMN0601714B* | 24200 | 16.5 | 10.5 | 8.1 | 21200 | 16700 | 78.77% | 2.02 | 20600 | R-410A
213771550 | 2.03 | Yes | Yes | COMFORTMAKER | HRCU-A-CB (Split System: Heat Pump with Remote Outdoor Unit-Air-Source) | Centrally-Ducted | CVH825GKA2* | EA*4X43L21A*+WALLCON | *96CTN1002122B* | 24400 | 16.5 | 11 | 8.5 | 21200 | 16600 | 78.3% | 2.04 | 20600 | R-410A
212985880 | 1.48 | Yes | No | HEIL | HRCU-A-CB (Split System: Heat Pump with Remote Outdoor Unit-Air-Source) | Centrally-Ducted | DLCURAH18ABK | EA*4X19L17A* | *96MSN0261410A* | 17800 | 16.5 | 10.5 | 8.1 | 17800 | 17900 | 100.6% | 2.16 | 12100 | R-410A
212975688 | 1.97 | Yes | Yes | COMFORTMAKER | HRCU-A-CB (Split System: Heat Pump with Remote Outdoor Unit-Air-Source) | Centrally-Ducted | DLCURAH24ABK | EA*4X36L17A* | *96VTN0601412B* | 23600 | 17 | 10 | 8.5 | 26200 | 24000 | 91.6% | 2 | 19100 | R-410A
212986646 | 1.93 | Yes | No | AIRQUEST | HRCU-A-CB (Split System: Heat Pump with Remote Outdoor Unit-Air-Source) | Centrally-Ducted | DLCURAH24ABK | EN(A,D)4X36L21** | *96MSN0401712A* | 23200 | 15.5 | 10 | 8.1 | 26000 | 24400 | 93.85% | 2.02 | 19100 | R-410A
214572560 | 2.73 | Yes | Yes | HEIL | HRCU-A-CB (Split System: Heat Pump with Remote Outdoor Unit-Air-Source) | Centrally-Ducted | HVH837GKA** | EA*4X37L21A*+WALLCON | *97CMN0602120B* | 32800 | 17 | 11 | 8.5 | 33000 | 25400 | 76.97% | 1.98 | 32000 | R-410A
216764965 | 2.75 | Yes | Yes | TRANE | HRCU-A-CB (Split System: Heat Pump with Remote Outdoor Unit-Air-Source) | Centrally-Ducted | 5TWX7036A1 | 5PX*C005AS3 | S8X1C100M5PTC | 33000 | 17.1 | 11.5 | 8.7 | 32800 | 24400 | 74.39% | 2.1 | 21600 | R-454B
216764979 | 2.73 | Yes | Yes | TRANE | HRCU-A-CB (Split System: Heat Pump with Remote Outdoor Unit-Air-Source) | Centrally-Ducted | 5TWX7036A1 | 5PX*CD05AS3 | S8X1C080M5PTC | 32800 | 17.1 | 11.7 | 8.1 | 33400 | 24400 | 73.05% | 1.9 | 21600 | R-454B
216764980 | 2.77 | Yes | Yes | TRANE | HRCU-A-CB (Split System: Heat Pump with Remote Outdoor Unit-Air-Source) | Centrally-Ducted | 5TWX7036A1 | 5PX*CD07AS3 | S8X1C100M5PTC | 33200 | 17.1 | 12 | 8.7 | 33200 | 24400 | 73.49% | 2 | 21400 | R-454B
216765015 | 2.72 | Yes | Yes | TRANE | HRCU-A-CB (Split System: Heat Pump with Remote Outdoor Unit-Air-Source) | Centrally-Ducted | 5TWX7036A1 | 5TXCC005AS3 | S8X1C080M5PTC | 32600 | 17.1 | 11.7 | 8.7 | 32400 | 24000 | 74.07% | 2.1 | 21200 | R-454B
216765030 | 3.63 | Yes | Yes | TRANE | HRCU-A-CB (Split System: Heat Pump with Remote Outdoor Unit-Air-Source) | Centrally-Ducted | 5TWX7048A1 | 5PX*C009AS3 | S8X2C080M5PTC | 43500 | 16.5 | 12 | 9 | 44000 | 32200 | 73.18% | 2.2 | 29200 | R-454B
215683135 | 4.71 | No | No | HEIL | HRCU-A-CB (Split System: Heat Pump with Remote Outdoor Unit-Air-Source) | Centrally-Ducted | H5H0V60*K*AAA* | EVD5X61M21A*+WALLCON | *80CSU0601716B* | 56500 | 18 | 9.5 | 9 | 61000 | 43500 | 71.31% | 2.1 | 54500 | R-454B
213780791 | 2.6 | Yes | No | DAY & NIGHT | HRCU-A-CB (Split System: Heat Pump with Remote Outdoor Unit-Air-Source) | Centrally-Ducted | CVH837GKA2* | EA*4X36L21A*+WALLCON | *97CMN0601714B* | 31200 | 16.5 | 10.5 | 8.1 | 33200 | 24600 | 74.1% | 1.82 | 31400 | R-410A
213780941 | 2.72 | Yes | Yes | DAY & NIGHT | HRCU-A-CB (Split System: Heat Pump with Remote Outdoor Unit-Air-Source) | Centrally-Ducted | CVH837GKA2* | EA*4X37L21A*+WALLCON | *96CTN0601714B* | 32600 | 17 | 11 | 8.1 | 33000 | 25400 | 76.97% | 1.94 | 32000 | R-410A
213778801 | 2.6 | Yes | No | DAY & NIGHT | HRCU-A-CB (Split System: Heat Pump with Remote Outdoor Unit-Air-Source) | Centrally-Ducted | CVH837GKA** | EA*4X36L17A*+WALLCON | *96CTN0601714B* | 31200 | 16.5 | 10.5 | 8.1 | 33400 | 24600 | 73.65% | 1.82 | 31400 | R-410A
213779201 | 2.65 | Yes | Yes | DAY & NIGHT | HRCU-A-CB (Split System: Heat Pump with Remote Outdoor Unit-Air-Source) | Centrally-Ducted | CVH837GKA** | EA*4X42L24A*+WALLCON | *80CTL1352422B* | 31800 | 17 | 11 | 8.1 | 33000 | 24200 | 73.33% | 1.88 | 31000 | R-410A
213781291 | 2.68 | Yes | Yes | DAY & NIGHT | HRCU-A-CB (Split System: Heat Pump with Remote Outdoor Unit-Air-Source) | Centrally-Ducted | CVH837GKA2* | EA*4X48L21A*+WALLCON | *80CTL0701716B* | 32200 | 17 | 11 | 8.1 | 32600 | 25000 | 76.69% | 1.96 | 31400 | R-410A
213781641 | 2.75 | Yes | Yes | DAY & NIGHT | HRCU-A-CB (Split System: Heat Pump with Remote Outdoor Unit-Air-Source) | Centrally-Ducted | CVH837GKA2* | EA*4X61L21A*+WALLCON | *96CTN0801714B* | 33000 | 17 | 11 | 8.1 | 32000 | 25000 | 78.12% | 1.96 | 31400 | R-410A
213779321 | 2.73 | Yes | Yes | DAY & NIGHT | HRCU-A-CB (Split System: Heat Pump with Remote Outdoor Unit-Air-Source) | Centrally-Ducted | CVH837GKA** | EA*4X43L21A*+WALLCON | *97CMN0801714B* | 32800 | 17 | 11 | 8.1 | 33000 | 25200 | 76.36% | 1.96 | 31800 | R-410A
213779351 | 2.73 | Yes | Yes | DAY & NIGHT | HRCU-A-CB (Split System: Heat Pump with Remote Outdoor Unit-Air-Source) | Centrally-Ducted | CVH837GKA** | EA*4X43L21A*+WALLCON | *96CTN0801714B* | 32800 | 17 | 11 | 8.5 | 32800 | 25200 | 76.83% | 1.96 | 31800 | R-410A
216764370 | 2.73 | Yes | Yes | TRANE | HRCU-A-CB (Split System: Heat Pump with Remote Outdoor Unit-Air-Source) | Centrally-Ducted | 5TWX7036A1 | 5TXCB006AS3 | S8X1B080M4PSC | 32800 | 17.5 | 12 | 8.7 | 32400 | 24000 | 74.07% | 2.1 | 21200 | R-454B
212988740 | 1.97 | Yes | No | HEIL | HRCU-A-CB (Split System: Heat Pump with Remote Outdoor Unit-Air-Source) | Centrally-Ducted | DLCURAH24ABK | EN(A,D)4X30L17** | *95MSU0401712A* | 23600 | 16.5 | 10 | 8.1 | 26400 | 24200 | 91.67% | 2.02 | 19200 | R-410A
211259984 | 1.53 | Yes | No | COMFORTMAKER | HRCU-A-CB (Split System: Heat Pump with Remote Outdoor Unit-Air-Source) | Centrally-Ducted | DLCURAH18ABK | EA*4X19L17A* | *92ESN0401712A* | 18300 | 15.5 | 10.5 | 8.5 | 18400 | 17600 | 95.65% | 2.12 | 12400 | R-410A
211260087 | 1.44 | Yes | Yes | COMFORTMAKER | HRCU-A-CB (Split System: Heat Pump with Remote Outdoor Unit-Air-Source) | Centrally-Ducted | DLCURAH18ABK | EA*4X24L14A* | *96VSN0401410A* | 17300 | 16 | 10.5 | 8.5 | 18300 | 19200 | 104.9% | 2.3 | 12300 | R-410A
212989208 | 2.02 | Yes | Yes | HEIL | HRCU-A-CB (Split System: Heat Pump with Remote Outdoor Unit-Air-Source) | Centrally-Ducted | DLCURAH24ABK | EA*4X37L21A* | *95MSU0601716A* | 24200 | 17.5 | 10.5 | 8.5 | 25200 | 21600 | 85.71% | 1.82 | 18700 | R-410A
211260355 | 1.47 | Yes | Yes | COMFORTMAKER | HRCU-A-CB (Split System: Heat Pump with Remote Outdoor Unit-Air-Source) | Centrally-Ducted | DLCURAH18ABK | EA*4X24L17A* | *80VSL0451716A* | 17600 | 16 | 10.5 | 8.5 | 18500 | 19100 | 103.2% | 2.3 | 12400 | R-410A
212977053 | 2.53 | No | No | DAY & NIGHT | HRCU-A-CB (Split System: Heat Pump with Remote Outdoor Unit-Air-Source) | Centrally-Ducted | DLCURAH30ABK | EA*4X43L21A* | *96VTN1002122B* | 30400 | 15.2 | 9 | 8.1 | 33000 | 26400 | 80% | 1.84 | 23200 | R-410A
212971671 | 1.98 | Yes | Yes | DAY & NIGHT | HRCU-A-CB (Split System: Heat Pump with Remote Outdoor Unit-Air-Source) | Centrally-Ducted | DLCURAH24ABK | EA*4X36L21A* | *80VTL0701716B* | 23800 | 17 | 10 | 8.5 | 26200 | 23600 | 90.08% | 1.96 | 19100 | R-410A
216764386 | 2.68 | Yes | No | TRANE | HRCU-A-C (Split System: Heat Pump with Remote Outdoor Unit with No Indoor Fan --Air Source) | Centrally-Ducted | 5TWX7036A1 | 5TXCC005AS3 |  | 32200 | 15.5 | 11 | 8.5 | 32800 | 24600 | 75% | 2 | 21800 | R-454B
215434377 | 3.79 | Yes | Yes | DAIKIN | HRCU-A-CB (Split System: Heat Pump with Remote Outdoor Unit-Air-Source) | Centrally-Ducted | DH7VSA4810A* | CHPEA6030*3A* | D*80TC1005C*A* | 45500 | 16.5 | 10 | 8.5 | 46500 | 33600 | 72.26% | 2 | 29000 | R-32
213780191 | 2.72 | Yes | Yes | DAY & NIGHT | HRCU-A-CB (Split System: Heat Pump with Remote Outdoor Unit-Air-Source) | Centrally-Ducted | CVH837GKA** | EHD4X48AAL+WALLCON | *80CTL1102120B* | 32600 | 16.5 | 11 | 8.1 | 32800 | 24800 | 75.61% | 1.96 | 31400 | R-410A
211259638 | 1.52 | Yes | No | TEMPSTAR | HRCU-A-CB (Split System: Heat Pump with Remote Outdoor Unit-Air-Source) | Centrally-Ducted | DLCURAH18ABK | EA*4X19L17A* | *96VSN0401712A* | 18200 | 15.5 | 10.5 | 8.5 | 18300 | 17600 | 96.17% | 2.12 | 12300 | R-410A
211259854 | 1.53 | Yes | Yes | TEMPSTAR | HRCU-A-CB (Split System: Heat Pump with Remote Outdoor Unit-Air-Source) | Centrally-Ducted | DLCURAH18ABK | EA*4X19L17A* | *96VTN0601412A* | 18400 | 16 | 11 | 8.5 | 18400 | 17600 | 95.65% | 2.12 | 12400 | R-410A
216764281 | 2.68 | Yes | No | TRANE | HRCU-A-C (Split System: Heat Pump with Remote Outdoor Unit with No Indoor Fan --Air Source) | Centrally-Ducted | 5TWX7036A1 | 5PX*C005AS3 |  | 32200 | 15.5 | 11 | 8.5 | 33000 | 24600 | 74.55% | 2 | 21800 | R-454B
212977748 | 1.5 | Yes | Yes | DAY & NIGHT | HRCU-A-CB (Split System: Heat Pump with Remote Outdoor Unit-Air-Source) | Centrally-Ducted | DLCURAH18ABK | EA*4X25L17A* | *80MS(N,L)0451412A* | 18000 | 16.5 | 11 | 8.5 | 17900 | 17700 | 98.88% | 2.14 | 12100 | R-410A
211260733 | 1.52 | Yes | No | TEMPSTAR | HRCU-A-CB (Split System: Heat Pump with Remote Outdoor Unit-Air-Source) | Centrally-Ducted | DLCURAH18ABK | EA*4X25L17A* | *96VSN0401712A* | 18200 | 15.5 | 10.5 | 8.5 | 18200 | 17500 | 96.15% | 2.12 | 12300 | R-410A
211260801 | 1.51 | Yes | Yes | TEMPSTAR | HRCU-A-CB (Split System: Heat Pump with Remote Outdoor Unit-Air-Source) | Centrally-Ducted | DLCURAH18ABK | EA*4X25L17A* | *80VSL0451716A* | 18100 | 16 | 10.5 | 8.5 | 18000 | 17500 | 97.22% | 2.12 | 12200 | R-410A
211259898 | 1.55 | Yes | Yes | TEMPSTAR | HRCU-A-CB (Split System: Heat Pump with Remote Outdoor Unit-Air-Source) | Centrally-Ducted | DLCURAH18ABK | EA*4X19L17A* | *80ES(N,L)0451412A* | 18600 | 16.5 | 11 | 8.5 | 18500 | 17500 | 94.59% | 2.14 | 12400 | R-410A
212973267 | 1.93 | Yes | No | DAY & NIGHT | HRCU-A-CB (Split System: Heat Pump with Remote Outdoor Unit-Air-Source) | Centrally-Ducted | DLCURAH24ABK | EN(A,D)4X30L17** | *96VSN0401712B* | 23200 | 16 | 10 | 8.1 | 26200 | 24800 | 94.66% | 2.06 | 19200 | R-410A
211260080 | 1.48 | Yes | Yes | TEMPSTAR | HRCU-A-CB (Split System: Heat Pump with Remote Outdoor Unit-Air-Source) | Centrally-Ducted | DLCURAH18ABK | EA*4X24L14A* | *80VSL0451412A* | 17700 | 16 | 10.5 | 8.5 | 18600 | 19100 | 102.7% | 2.3 | 12400 | R-410A
211260516 | 1.5 | Yes | No | TEMPSTAR | HRCU-A-CB (Split System: Heat Pump with Remote Outdoor Unit-Air-Source) | Centrally-Ducted | DLCURAH18ABK | EA*4X24L17A* | *95ESN0261410A* | 18000 | 15.5 | 10.5 | 8.5 | 19000 | 18900 | 99.47% | 2.26 | 12700 | R-410A
216764344 | 2.65 | Yes | Yes | TRANE | HRCU-A-CB (Split System: Heat Pump with Remote Outdoor Unit-Air-Source) | Centrally-Ducted | 5TWX7036A1 | 5TXCB004AS3 | L8V1A040U3VSB | 31800 | 16.5 | 11.5 | 8.7 | 32200 | 24000 | 74.53% | 2 | 21200 | R-454B
216764345 | 2.62 | Yes | Yes | TRANE | HRCU-A-CB (Split System: Heat Pump with Remote Outdoor Unit-Air-Source) | Centrally-Ducted | 5TWX7036A1 | 5TXCB004AS3 | L8V1A060U3VSB | 31400 | 16.5 | 11.7 | 8.5 | 31800 | 23800 | 74.84% | 2 | 20800 | R-454B
216764380 | 2.62 | Yes | Yes | TRANE | HRCU-A-CB (Split System: Heat Pump with Remote Outdoor Unit-Air-Source) | Centrally-Ducted | 5TWX7036A1 | 5TXCB006AS3 | S9V2B060D3PSC | 31400 | 16 | 11.2 | 8.7 | 31600 | 23600 | 74.68% | 2.1 | 20800 | R-454B
216764394 | 2.82 | Yes | Yes | TRANE | HRCU-A-CB (Split System: Heat Pump with Remote Outdoor Unit-Air-Source) | Centrally-Ducted | 5TWX7036A1 | 5TXCC007AS3 | L8V1C100U5VSB | 33800 | 17.5 | 12 | 9 | 32600 | 24200 | 74.23% | 2.1 | 21400 | R-454B
215682608 | 4.54 | No | No | COMFORTMAKER | HRCU-A-CB (Split System: Heat Pump with Remote Outdoor Unit-Air-Source) | Centrally-Ducted | C5H0V60*K*AAA* | EA*5X60M24A*+WALLCON | *97CTN0802120A* | 54500 | 18.5 | 8.5 | 9 | 59500 | 42000 | 70.59% | 1.9 | 51000 | R-454B
212975414 | 1.48 | Yes | No | DAY & NIGHT | HRCU-A-CB (Split System: Heat Pump with Remote Outdoor Unit-Air-Source) | Centrally-Ducted | DLCURAH18ABK | EA*4X25L17A* | *96VTN0601412B* | 17800 | 16.5 | 10.5 | 8.1 | 17600 | 17800 | 101.1% | 2.14 | 12000 | R-410A
211387437 | 2.82 | No | No | LUXAIRE | HRCU-A-CB (Split System: Heat Pump with Remote Outdoor Unit-Air-Source) | Centrally-Ducted | HMH72B341 | XAHC36DBCN1 | TM9V100C16MP12 | 33800 | 17 | 9.5 | 8.1 | 33400 | 23600 | 70.66% | 2.06 | 25000 | R-410A
211385994 | 2.78 | No | No | LUXAIRE | HRCU-A-CB (Split System: Heat Pump with Remote Outdoor Unit-Air-Source) | Centrally-Ducted | HMH72B341 | XAFC48FBCN1 | TM8E080B12MP11 | 33400 | 17 | 9 | 8.5 | 32400 | 23800 | 73.46% | 2.04 | 25600 | R-410A
211386296 | 2.7 | No | No | LUXAIRE | HRCU-A-CB (Split System: Heat Pump with Remote Outdoor Unit-Air-Source) | Centrally-Ducted | HMH72B341 | XAHC48FXXN1+TXV | TL9E060B12UH11 | 32400 | 16.5 | 9 | 8.1 | 32000 | 23600 | 73.75% | 2 | 25200 | R-410A
211386530 | 2.83 | No | No | LUXAIRE | HRCU-A-CB (Split System: Heat Pump with Remote Outdoor Unit-Air-Source) | Centrally-Ducted | HMH72B341 | XAFD48FXXN1+TXV | TL8E080C16UH11 | 34000 | 16.5 | 9.5 | 8.5 | 32600 | 24000 | 73.62% | 2.08 | 25600 | R-410A
211387546 | 2.77 | Yes | Yes | LUXAIRE | HRCU-A-CB (Split System: Heat Pump with Remote Outdoor Unit-Air-Source) | Centrally-Ducted | HMH72B341 | XAFC30CXXN1+TXV | TM9V100C16MP12 | 33200 | 17.5 | 10 | 8.5 | 33000 | 23200 | 70.3% | 2.06 | 26400 | R-410A
212969741 | 1.93 | Yes | Yes | DAY & NIGHT | HRCU-A-CB (Split System: Heat Pump with Remote Outdoor Unit-Air-Source) | Centrally-Ducted | DLCURAH24ABK | EA*4X24L17A* | *80VSL0451412B* | 23200 | 17 | 10 | 8.5 | 26800 | 27000 | 100.7% | 2.3 | 19300 | R-410A
212971188 | 2.02 | Yes | Yes | DAY & NIGHT | HRCU-A-CB (Split System: Heat Pump with Remote Outdoor Unit-Air-Source) | Centrally-Ducted | DLCURAH24ABK | EA*4X37L17A* | *80VTL0451412B* | 24200 | 17 | 10 | 8.5 | 25200 | 22000 | 87.3% | 1.84 | 18700 | R-410A
212971649 | 1.97 | Yes | Yes | DAY & NIGHT | HRCU-A-CB (Split System: Heat Pump with Remote Outdoor Unit-Air-Source) | Centrally-Ducted | DLCURAH24ABK | EA*4X30L17A* | *80VTL0701716B* | 23600 | 17 | 10 | 8.5 | 26000 | 24000 | 92.31% | 2 | 19100 | R-410A
212971704 | 1.93 | Yes | Yes | DAY & NIGHT | HRCU-A-CB (Split System: Heat Pump with Remote Outdoor Unit-Air-Source) | Centrally-Ducted | DLCURAH24ABK | EN(A,D)4X24L17** | *80VTL0701716B* | 23200 | 16.5 | 10 | 8.5 | 26800 | 25200 | 94.03% | 2.1 | 19500 | R-410A
210692345 | 2.78 | Yes | Yes | DAIKIN | HRCU-A-CB (Split System: Heat Pump with Remote Outdoor Unit-Air-Source) | Centrally-Ducted | DZ9VCA3610A* | CHPF3743C6B*+TXV | D*80SC0805CUA* | 33400 | 18 | 11 | 8.2 | 34000 | 24400 | 71.76% | 1.8 | 21600 | R-410A
210692296 | 2.8 | Yes | Yes | DAIKIN | HRCU-A-CB (Split System: Heat Pump with Remote Outdoor Unit-Air-Source) | Centrally-Ducted | DZ9VCA3610A* | CA*F3137*6A*+TXV | D*96SC0603BUA* | 33600 | 18.5 | 11.5 | 8.2 | 34000 | 24400 | 71.76% | 1.8 | 21600 | R-410A
210692313 | 2.8 | Yes | Yes | DAIKIN | HRCU-A-CB (Split System: Heat Pump with Remote Outdoor Unit-Air-Source) | Centrally-Ducted | DZ9VCA3610A* | CA*F3743*6D*+TXV | D*96SC0805CUA* | 33600 | 18.5 | 12 | 8.2 | 34000 | 24400 | 71.76% | 1.8 | 21600 | R-410A
210692330 | 2.78 | Yes | Yes | DAIKIN | HRCU-A-CB (Split System: Heat Pump with Remote Outdoor Unit-Air-Source) | Centrally-Ducted | DZ9VCA3610A* | CHPF3642C6C*+TXV | D*96SC0603BUA* | 33400 | 18 | 11 | 8.2 | 34000 | 24400 | 71.76% | 1.8 | 21600 | R-410A
215682405 | 4 | Yes | Yes | HEIL | HRCU-A-CB (Split System: Heat Pump with Remote Outdoor Unit-Air-Source) | Centrally-Ducted | H5H0V48*K*AAA* | EVD5X60M24A*+WALLCON | *97CTN0802120A* | 48000 | 19 | 10 | 9 | 50000 | 36600 | 73.2% | 2 | 46000 | R-454B
215682455 | 4.04 | Yes | Yes | HEIL | HRCU-A-CB (Split System: Heat Pump with Remote Outdoor Unit-Air-Source) | Centrally-Ducted | H5H0V48*K*AAA* | EVD5X61M21A*+WALLCON | *80CSU0601716B* | 48500 | 19 | 10 | 9 | 50000 | 36800 | 73.6% | 2.1 | 46500 | R-454B
215682555 | 4.04 | Yes | Yes | HEIL | HRCU-A-CB (Split System: Heat Pump with Remote Outdoor Unit-Air-Source) | Centrally-Ducted | H5H0V48*K*AAA* | EVD5X61M24A*+WALLCON | *97CTN1002122A* | 48500 | 19.5 | 10.5 | 9.5 | 50000 | 36600 | 73.2% | 2.12 | 46500 | R-454B
215682155 | 3.92 | Yes | Yes | HEIL | HRCU-A-CB (Split System: Heat Pump with Remote Outdoor Unit-Air-Source) | Centrally-Ducted | H5H0V48*K*AAA* | EVD5X48M21A*+WALLCON | *97CTN0802120A* | 47000 | 18.5 | 10 | 9 | 50000 | 36600 | 73.2% | 1.98 | 46000 | R-454B
215682925 | 4.79 | No | No | HEIL | HRCU-A-CB (Split System: Heat Pump with Remote Outdoor Unit-Air-Source) | Centrally-Ducted | H5H0V60*K*AAA* | EVM5X61M24A*+WALLCON | *96CTN0802120B* | 57500 | 18.5 | 9 | 9 | 64000 | 45000 | 70.31% | 2.08 | 56000 | R-454B
216765040 | 3.63 | Yes | Yes | TRANE | HRCU-A-CB (Split System: Heat Pump with Remote Outdoor Unit-Air-Source) | Centrally-Ducted | 5TWX7048A1 | 5PX*D008AS3 | S8X2C100M5PSC | 43500 | 17 | 11.7 | 9 | 45000 | 33000 | 73.33% | 2.1 | 30200 | R-454B
210692297 | 2.8 | Yes | Yes | DAIKIN | HRCU-A-CB (Split System: Heat Pump with Remote Outdoor Unit-Air-Source) | Centrally-Ducted | DZ9VCA3610A* | CA*F3137*6A*+TXV | D*96VC0603BNA* | 33600 | 18 | 11.5 | 8.2 | 34000 | 24400 | 71.76% | 1.8 | 21600 | R-410A
210692329 | 2.78 | Yes | Yes | DAIKIN | HRCU-A-CB (Split System: Heat Pump with Remote Outdoor Unit-Air-Source) | Centrally-Ducted | DZ9VCA3610A* | CHPF3642C6C*+TXV | D*96VC0403BNA* | 33400 | 18 | 11 | 8.2 | 34000 | 24400 | 71.76% | 1.8 | 21600 | R-410A
210692331 | 2.78 | Yes | Yes | DAIKIN | HRCU-A-CB (Split System: Heat Pump with Remote Outdoor Unit-Air-Source) | Centrally-Ducted | DZ9VCA3610A* | CHPF3642C6C*+TXV | D*96VC0603BNA* | 33400 | 18 | 11 | 8.2 | 34000 | 24400 | 71.76% | 1.8 | 21600 | R-410A
210692379 | 2.82 | Yes | Yes | DAIKIN | HRCU-A-CB (Split System: Heat Pump with Remote Outdoor Unit-Air-Source) | Centrally-Ducted | DZ9VCA3610A* | CSCF3642N6D*+TXV | D*97MC1205DNA* | 33800 | 18.5 | 11.5 | 8.2 | 34000 | 24400 | 71.76% | 1.8 | 21600 | R-410A
214573617 | 2.62 | Yes | Yes | TEMPSTAR | HRCU-A-CB (Split System: Heat Pump with Remote Outdoor Unit-Air-Source) | Centrally-Ducted | TVH837GKA2* | EA*4X36L21A*+WALLCON | *80CTL0702120B* | 31400 | 17 | 11 | 8.1 | 33000 | 24200 | 73.33% | 1.86 | 31200 | R-410A
214570497 | 1.98 | Yes | No | TEMPSTAR | HRCU-A-CB (Split System: Heat Pump with Remote Outdoor Unit-Air-Source) | Centrally-Ducted | TVH825GKA3* | EA*4X42L21A*+WALLCON | *80CTL0702120B* | 23800 | 16.5 | 10.5 | 8.1 | 21400 | 16600 | 77.57% | 1.96 | 20600 | R-410A
214570547 | 1.98 | Yes | Yes | TEMPSTAR | HRCU-A-CB (Split System: Heat Pump with Remote Outdoor Unit-Air-Source) | Centrally-Ducted | TVH825GKA3* | EA*4X42L21A*+WALLCON | *96CTN0802120B* | 23800 | 16.5 | 11 | 8.1 | 21400 | 16600 | 77.57% | 1.96 | 20600 | R-410A
211260820 | 1.58 | Yes | Yes | COMFORTMAKER | HRCU-A-CB (Split System: Heat Pump with Remote Outdoor Unit-Air-Source) | Centrally-Ducted | DLCURAH18ABK | EA*4X25L17A* | *80ESU0401712A* | 19000 | 16.5 | 11 | 8.5 | 18600 | 17200 | 92.47% | 2.12 | 12500 | R-410A
211261372 | 1.46 | Yes | Yes | COMFORTMAKER | HRCU-A-CB (Split System: Heat Pump with Remote Outdoor Unit-Air-Source) | Centrally-Ducted | DLCURAH18ABK | EA*4X30L14A* | *96VTN0401410A* | 17500 | 16 | 10.5 | 8.5 | 18100 | 18600 | 102.8% | 2.24 | 12200 | R-410A
211261558 | 1.48 | Yes | Yes | COMFORTMAKER | HRCU-A-CB (Split System: Heat Pump with Remote Outdoor Unit-Air-Source) | Centrally-Ducted | DLCURAH18ABK | EA*4X30L17A* | *96VSN0601714A* | 17800 | 16 | 10.5 | 8.5 | 18400 | 18500 | 100.5% | 2.22 | 12400 | R-410A
212986566 | 1.95 | No | No | HEIL | HRCU-A-CB (Split System: Heat Pump with Remote Outdoor Unit-Air-Source) | Centrally-Ducted | DLCURAH24ABK | EA*4X36L17A* | *96MSN0401712A* | 23400 | 16 | 9.5 | 8.5 | 26200 | 24400 | 93.13% | 2 | 19200 | R-410A
212986934 | 1.93 | Yes | Yes | HEIL | HRCU-A-CB (Split System: Heat Pump with Remote Outdoor Unit-Air-Source) | Centrally-Ducted | DLCURAH24ABK | EN(A,D)4X24L14** | *96MSN0601412A* | 23200 | 16.5 | 10 | 8.5 | 27000 | 25200 | 93.33% | 2.1 | 19500 | R-410A
212975662 | 1.95 | Yes | Yes | BRYANT HEATING AND COOLING SYSTEMS | HRCU-A-CB (Split System: Heat Pump with Remote Outdoor Unit-Air-Source) | Centrally-Ducted | 38MURAQ24AB3* | CAP**3014AL* | 926TC36060V14*** | 23400 | 16.5 | 10 | 8.5 | 26200 | 25000 | 95.42% | 2.08 | 19100 | R-410A
212975728 | 1.95 | Yes | No | BRYANT HEATING AND COOLING SYSTEMS | HRCU-A-CB (Split System: Heat Pump with Remote Outdoor Unit-Air-Source) | Centrally-Ducted | 38MURAQ24AB3* | CNPV*3014AL* | 926TC36060V14*** | 23400 | 16.5 | 10 | 8.1 | 26000 | 24400 | 93.85% | 2.02 | 19000 | R-410A
215677315 | 4.75 | No | No | HEIL | HRCU-A-CB (Split System: Heat Pump with Remote Outdoor Unit-Air-Source) | Centrally-Ducted | H5H0V60*K*AAA* | EVD5X60M21A*+WALLCON | *80CSU0802120A* | 57000 | 18 | 9 | 9 | 63500 | 44500 | 70.08% | 2.08 | 55500 | R-454B
216801811 | 2.75 | Yes | Yes | LUXAIRE | HRCU-A-CB (Split System: Heat Pump with Remote Outdoor Unit-Air-Source) | Centrally-Ducted | HH836E2S11 | CTU48C5XFS1+TXV | Z8ET100C20LMPS1 | 33000 | 19 | 11.7 | 9 | 30600 | 23000 | 75.16% | 2 | 25600 | R-454B
214573830 | 2.65 | Yes | Yes | HEIL | HRCU-A-CB (Split System: Heat Pump with Remote Outdoor Unit-Air-Source) | Centrally-Ducted | HVH837GKA2* | EA*4X42L24A*+WALLCON | *97CMN0802120B* | 31800 | 17 | 11 | 8.5 | 32800 | 24400 | 74.39% | 1.9 | 31200 | R-410A
214573980 | 2.68 | Yes | Yes | HEIL | HRCU-A-CB (Split System: Heat Pump with Remote Outdoor Unit-Air-Source) | Centrally-Ducted | HVH837GKA2* | EA*4X48L24A*+WALLCON | *95CSU0802120B* | 32200 | 17.5 | 11 | 8.5 | 32400 | 25000 | 77.16% | 1.98 | 31400 | R-410A
214574080 | 2.73 | Yes | Yes | HEIL | HRCU-A-CB (Split System: Heat Pump with Remote Outdoor Unit-Air-Source) | Centrally-Ducted | HVH837GKA2* | EA*4X60L24A*+WALLCON | *96CTN0802120B* | 32800 | 18 | 11.5 | 8.5 | 31600 | 24600 | 77.85% | 2 | 31000 | R-410A
214574530 | 2.65 | Yes | Yes | HEIL | HRCU-A-CB (Split System: Heat Pump with Remote Outdoor Unit-Air-Source) | Centrally-Ducted | HVH837GKA2* | EN(A,D,W)4X42L21**+WALLCON | *95CSU1002122B* | 31800 | 17 | 11.5 | 8.1 | 33000 | 24400 | 73.94% | 1.9 | 31400 | R-410A
212973287 | 1.93 | Yes | No | DAY & NIGHT | HRCU-A-CB (Split System: Heat Pump with Remote Outdoor Unit-Air-Source) | Centrally-Ducted | DLCURAH24ABK | EN(A,D)4X36L21** | *96VSN0401712B* | 23200 | 16 | 10 | 8.1 | 26200 | 24800 | 94.66% | 2.06 | 19200 | R-410A
212973887 | 2.05 | Yes | Yes | DAY & NIGHT | HRCU-A-CB (Split System: Heat Pump with Remote Outdoor Unit-Air-Source) | Centrally-Ducted | DLCURAH24ABK | EA*4X37L21A* | *96VSN0801716B* | 24600 | 17 | 10.5 | 8.5 | 25200 | 21200 | 84.13% | 1.78 | 18700 | R-410A
212974957 | 1.93 | Yes | Yes | DAY & NIGHT | HRCU-A-CB (Split System: Heat Pump with Remote Outdoor Unit-Air-Source) | Centrally-Ducted | DLCURAH24ABK | EA*4X30L14A* | *96VTN0401410B* | 23200 | 16 | 10 | 8.5 | 26400 | 25000 | 94.7% | 2.08 | 19200 | R-410A
216737363 | 1.87 | Yes | No | BRYANT HEATING AND COOLING SYSTEMS | HRCU-A-CB (Split System: Heat Pump with Remote Outdoor Unit-Air-Source) | Centrally-Ducted | 37MUHAQ24AA3 | CSAH*3012AM* | 82*TB66110V21*** | 22400 | 15.2 | 10.5 | 8.1 | 21000 | 18900 | 90% | 1.85 | 17700 | R-454B
216738117 | 1.93 | Yes | No | BRYANT HEATING AND COOLING SYSTEMS | HRCU-A-CB (Split System: Heat Pump with Remote Outdoor Unit-Air-Source) | Centrally-Ducted | 37MUHAQ24AA3 | CSAH*3612AM* | 8(0,1)*SB60135M24*** | 23200 | 15.2 | 11 | 8.1 | 21200 | 18700 | 88.21% | 1.9 | 17800 | R-454B
216738199 | 1.9 | Yes | No | BRYANT HEATING AND COOLING SYSTEMS | HRCU-A-CB (Split System: Heat Pump with Remote Outdoor Unit-Air-Source) | Centrally-Ducted | 37MUHAQ24AA3 | CSAH*3612AM* | 83*SB36040M17*** | 22800 | 16 | 10.5 | 8.1 | 20800 | 18500 | 88.94% | 1.85 | 17600 | R-454B
215677435 | 4.71 | No | No | HEIL | HRCU-A-CB (Split System: Heat Pump with Remote Outdoor Unit-Air-Source) | Centrally-Ducted | H5H0V60*K*AAA* | EVD5X60M24A*+WALLCON | *80CSU1002120A* | 56500 | 18 | 9 | 9 | 63000 | 44500 | 70.63% | 2.08 | 55500 | R-454B
212978739 | 1.95 | Yes | Yes | TEMPSTAR | HRCU-A-CB (Split System: Heat Pump with Remote Outdoor Unit-Air-Source) | Centrally-Ducted | DLCURAH24ABK | EN(A,D)4X36L21** | *80MS(N,L)0701712A* | 23400 | 17.5 | 10.5 | 8.5 | 26200 | 24600 | 93.89% | 2.06 | 19000 | R-410A
212973277 | 1.93 | Yes | No | DAY & NIGHT | HRCU-A-CB (Split System: Heat Pump with Remote Outdoor Unit-Air-Source) | Centrally-Ducted | DLCURAH24ABK | EN(A,D,W)4X36L17** | *96VSN0401712B* | 23200 | 16 | 10 | 8.1 | 26200 | 24800 | 94.66% | 2.06 | 19200 | R-410A
212973577 | 1.97 | Yes | Yes | DAY & NIGHT | HRCU-A-CB (Split System: Heat Pump with Remote Outdoor Unit-Air-Source) | Centrally-Ducted | DLCURAH24ABK | EA*4X36L17A* | *96VSN0601412B* | 23600 | 17 | 10 | 8.5 | 26200 | 24000 | 91.6% | 2 | 19100 | R-410A
212973927 | 1.95 | Yes | No | DAY & NIGHT | HRCU-A-CB (Split System: Heat Pump with Remote Outdoor Unit-Air-Source) | Centrally-Ducted | DLCURAH24ABK | EN(A,D)4X36L21** | *96VSN0801716B* | 23400 | 16.5 | 10 | 8.1 | 25800 | 24200 | 93.8% | 2 | 18900 | R-410A
215674734 | 3.67 | No | No | BRYANT HEATING AND COOLING SYSTEMS | HRCU-A-CB (Split System: Heat Pump with Remote Outdoor Unit-Air-Source) | Centrally-Ducted | 290VAN048**AA* | CSAH*4812AM*+UI | 88*TB36045C17*** | 44000 | 15.5 | 9 | 8.5 | 50000 | 35200 | 70.4% | 1.92 | 44000 | R-454B
215675854 | 4 | Yes | Yes | BRYANT HEATING AND COOLING SYSTEMS | HRCU-A-CB (Split System: Heat Pump with Remote Outdoor Unit-Air-Source) | Centrally-Ducted | 290VAN048**AA* | CVAMA6024XMA*+UI | 83*CA60100C21*** | 48000 | 18.5 | 10 | 9 | 50000 | 36600 | 73.2% | 2 | 46500 | R-454B
215675434 | 3.88 | No | No | BRYANT HEATING AND COOLING SYSTEMS | HRCU-A-CB (Split System: Heat Pump with Remote Outdoor Unit-Air-Source) | Centrally-Ducted | 290VAN048**AA* | CVAMA4821XMA*+UI | 987MC60060C21*** | 46500 | 18 | 9.5 | 9 | 50000 | 37000 | 74% | 1.98 | 46000 | R-454B
215675604 | 3.96 | Yes | Yes | BRYANT HEATING AND COOLING SYSTEMS | HRCU-A-CB (Split System: Heat Pump with Remote Outdoor Unit-Air-Source) | Centrally-Ducted | 290VAN048**AA* | CVAMA4921XMA*+UI | 987MC60060C21*** | 47500 | 18.5 | 10 | 9 | 50000 | 37200 | 74.4% | 1.98 | 47000 | R-454B
212973217 | 1.95 | Yes | Yes | DAY & NIGHT | HRCU-A-CB (Split System: Heat Pump with Remote Outdoor Unit-Air-Source) | Centrally-Ducted | DLCURAH24ABK | EA*4X36L17A* | *96VSN0401712B* | 23400 | 16.5 | 10 | 8.5 | 26200 | 24400 | 93.13% | 2.02 | 19100 | R-410A
212974996 | 1.98 | Yes | No | DAY & NIGHT | HRCU-A-CB (Split System: Heat Pump with Remote Outdoor Unit-Air-Source) | Centrally-Ducted | DLCURAH24ABK | EA*4X37L17A* | *96VTN0401410B* | 23800 | 16 | 10 | 8.1 | 25200 | 22400 | 88.89% | 1.84 | 18800 | R-410A
216682360 | 1.95 | Yes | Yes | HEIL | HRCU-A-CB (Split System: Heat Pump with Remote Outdoor Unit-Air-Source) | Centrally-Ducted | DLCURAH24ABK | EN(A,D)4X36L21** | *97VTN1002120A* | 23400 | 17 | 10.5 | 9 | 25800 | 23800 | 92.25% | 1.86 | 18900 | R-410A
210692292 | 2.83 | Yes | Yes | DAIKIN | HRCU-A-CB (Split System: Heat Pump with Remote Outdoor Unit-Air-Source) | Centrally-Ducted | DZ9VCA3610A* | CA*F3137*6A*+MBVC1200**-1A*+TXV |  | 34000 | 18.5 | 12 | 8.2 | 34000 | 24400 | 71.76% | 1.8 | 21600 | R-410A
210692333 | 2.78 | Yes | Yes | DAIKIN | HRCU-A-CB (Split System: Heat Pump with Remote Outdoor Unit-Air-Source) | Centrally-Ducted | DZ9VCA3610A* | CHPF3642C6C*+TXV | D*96VC0804CNA* | 33400 | 18 | 11 | 8.2 | 34000 | 24400 | 71.76% | 1.8 | 21600 | R-410A
214719869 | 2.78 | Yes | Yes | LUXAIRE | HRCU-A-CB (Split System: Heat Pump with Remote Outdoor Unit-Air-Source) | Centrally-Ducted | HH836E2S11 | CTU48C5XFS1+TXV | TL9E080C16UH11 | 33400 | 18 | 11 | 9 | 31400 | 25400 | 80.89% | 2 | 26000 | R-454B
212987418 | 1.95 | Yes | Yes | HEIL | HRCU-A-CB (Split System: Heat Pump with Remote Outdoor Unit-Air-Source) | Centrally-Ducted | DLCURAH24ABK | EA*4X36L21A* | *96MSN0801716A* | 23400 | 17 | 10 | 8.5 | 26000 | 24200 | 93.08% | 2.02 | 19000 | R-410A
211261705 | 1.48 | Yes | Yes | COMFORTMAKER | HRCU-A-CB (Split System: Heat Pump with Remote Outdoor Unit-Air-Source) | Centrally-Ducted | DLCURAH18ABK | EA*4X30L17A* | *80VSL0451716A* | 17800 | 16 | 10.5 | 8.5 | 18300 | 18600 | 101.6% | 2.22 | 12300 | R-410A
211260020 | 1.59 | Yes | Yes | HEIL | HRCU-A-CB (Split System: Heat Pump with Remote Outdoor Unit-Air-Source) | Centrally-Ducted | DLCURAH18ABK | EA*4X19L17A* | *80ESU0601716A | 19100 | 16.5 | 11 | 9 | 19000 | 17400 | 91.58% | 2.14 | 12700 | R-410A
210692349 | 2.78 | Yes | Yes | DAIKIN | HRCU-A-CB (Split System: Heat Pump with Remote Outdoor Unit-Air-Source) | Centrally-Ducted | DZ9VCA3610A* | CHPF3743C6B*+TXV | D*96SC0603BUA* | 33400 | 18 | 11 | 8.2 | 34000 | 24400 | 71.76% | 1.8 | 21600 | R-410A
210692342 | 2.78 | Yes | Yes | DAIKIN | HRCU-A-CB (Split System: Heat Pump with Remote Outdoor Unit-Air-Source) | Centrally-Ducted | DZ9VCA3610A* | CHPF3743C6B*+TXV | D*80SC0604BUA* | 33400 | 18 | 11 | 8.2 | 34000 | 24400 | 71.76% | 1.8 | 21600 | R-410A
210692299 | 2.8 | Yes | Yes | DAIKIN | HRCU-A-CB (Split System: Heat Pump with Remote Outdoor Unit-Air-Source) | Centrally-Ducted | DZ9VCA3610A* | CA*F3137*6A*+TXV | D*97MC0603BNA* | 33600 | 18.5 | 11.5 | 8.2 | 34000 | 24400 | 71.76% | 1.8 | 21600 | R-410A
210692310 | 2.8 | Yes | Yes | DAIKIN | HRCU-A-CB (Split System: Heat Pump with Remote Outdoor Unit-Air-Source) | Centrally-Ducted | DZ9VCA3610A* | CA*F3743*6D*+TXV | D*96VC0603BNA* | 33600 | 18.5 | 11.5 | 8.2 | 34000 | 24400 | 71.76% | 1.8 | 21600 | R-410A
210692344 | 2.78 | Yes | Yes | DAIKIN | HRCU-A-CB (Split System: Heat Pump with Remote Outdoor Unit-Air-Source) | Centrally-Ducted | DZ9VCA3610A* | CHPF3743C6B*+TXV | D*80VC0804C*A* | 33400 | 18 | 11 | 8.2 | 34000 | 24400 | 71.76% | 1.8 | 21600 | R-410A
210692317 | 2.8 | Yes | Yes | DAIKIN | HRCU-A-CB (Split System: Heat Pump with Remote Outdoor Unit-Air-Source) | Centrally-Ducted | DZ9VCA3610A* | CA*F3743*6D*+TXV | D*97MC0803BNA* | 33600 | 18.5 | 12 | 8.2 | 34000 | 24400 | 71.76% | 1.8 | 21600 | R-410A
210692351 | 2.78 | Yes | Yes | DAIKIN | HRCU-A-CB (Split System: Heat Pump with Remote Outdoor Unit-Air-Source) | Centrally-Ducted | DZ9VCA3610A* | CHPF3743C6B*+TXV | D*96VC0803BNA* | 33400 | 18 | 11 | 8.2 | 34000 | 24400 | 71.76% | 1.8 | 21600 | R-410A
210692369 | 2.82 | Yes | Yes | DAIKIN | HRCU-A-CB (Split System: Heat Pump with Remote Outdoor Unit-Air-Source) | Centrally-Ducted | DZ9VCA3610A* | CSCF3642N6D*+TXV | D*96VC0603BNA* | 33800 | 18.5 | 11.5 | 8.2 | 34000 | 24400 | 71.76% | 1.8 | 21600 | R-410A
214571157 | 1.98 | Yes | Yes | TEMPSTAR | HRCU-A-CB (Split System: Heat Pump with Remote Outdoor Unit-Air-Source) | Centrally-Ducted | TVH825GKA3* | EN(A,D,W)4X42L21**+WALLCON | *80CTL0702120B* | 23800 | 16.5 | 11 | 8.1 | 21400 | 16700 | 78.04% | 1.96 | 20800 | R-410A
214573697 | 2.75 | Yes | Yes | TEMPSTAR | HRCU-A-CB (Split System: Heat Pump with Remote Outdoor Unit-Air-Source) | Centrally-Ducted | TVH837GKA2* | EA*4X37L21A*+WALLCON | *95CSU1002122B* | 33000 | 17.5 | 11.5 | 8.5 | 32600 | 25000 | 76.69% | 2 | 31800 | R-410A
213780641 | 2.6 | Yes | No | DAY & NIGHT | HRCU-A-CB (Split System: Heat Pump with Remote Outdoor Unit-Air-Source) | Centrally-Ducted | CVH837GKA2* | EA*4X36L17A*+WALLCON | *80CTL0451712B* | 31200 | 16.5 | 10.5 | 8.1 | 33400 | 24600 | 73.65% | 1.8 | 31600 | R-410A
215675174 | 3.75 | No | No | BRYANT HEATING AND COOLING SYSTEMS | HRCU-A-CB (Split System: Heat Pump with Remote Outdoor Unit-Air-Source) | Centrally-Ducted | 290VAN048**AA* | CSAH*6012AM*+UI | 88*TB48070C17*** | 45000 | 16 | 9 | 8.5 | 48500 | 34200 | 70.52% | 1.94 | 42500 | R-454B
216765082 | 4.29 | Yes | Yes | TRANE | HRCU-A-CB (Split System: Heat Pump with Remote Outdoor Unit-Air-Source) | Centrally-Ducted | 5TWX7060A1 | 5PX*D008AS3 | S8X2C080M5PSC | 51500 | 16 | 11 | 9 | 51500 | 39000 | 75.73% | 2.1 | 34400 | R-454B
210692368 | 2.82 | Yes | Yes | DAIKIN | HRCU-A-CB (Split System: Heat Pump with Remote Outdoor Unit-Air-Source) | Centrally-Ducted | DZ9VCA3610A* | CSCF3642N6D*+TXV | D*96SC0603BUA* | 33800 | 18.5 | 11.5 | 8.2 | 34000 | 24400 | 71.76% | 1.8 | 21600 | R-410A
212976812 | 3 | Yes | Yes | DAY & NIGHT | HRCU-A-CB (Split System: Heat Pump with Remote Outdoor Unit-Air-Source) | Centrally-Ducted | DLCURAH36ABK | EA*4X48L24A* | *96VTN1002120B* | 36000 | 16.5 | 10 | 8.5 | 37800 | 34800 | 92.06% | 2.04 | 29000 | R-410A
214573797 | 2.65 | Yes | Yes | TEMPSTAR | HRCU-A-CB (Split System: Heat Pump with Remote Outdoor Unit-Air-Source) | Centrally-Ducted | TVH837GKA2* | EA*4X42L24A*+WALLCON | *80CTL0702120B* | 31800 | 18 | 11 | 8.5 | 33000 | 24400 | 73.94% | 1.9 | 31200 | R-410A
214573667 | 2.63 | Yes | Yes | TEMPSTAR | HRCU-A-CB (Split System: Heat Pump with Remote Outdoor Unit-Air-Source) | Centrally-Ducted | TVH837GKA2* | EA*4X36L21A*+WALLCON | *96CTN0802120B* | 31600 | 17.5 | 11 | 8.1 | 32800 | 24200 | 73.78% | 1.86 | 31000 | R-410A
214573630 | 2.63 | Yes | Yes | HEIL | HRCU-A-CB (Split System: Heat Pump with Remote Outdoor Unit-Air-Source) | Centrally-Ducted | HVH837GKA2* | EA*4X36L21A*+WALLCON | *95CSU1002122B* | 31600 | 17 | 11 | 8.1 | 32800 | 24200 | 73.78% | 1.86 | 31000 | R-410A
214573680 | 2.73 | Yes | Yes | HEIL | HRCU-A-CB (Split System: Heat Pump with Remote Outdoor Unit-Air-Source) | Centrally-Ducted | HVH837GKA2* | EA*4X37L21A*+WALLCON | *95CSU0802120B* | 32800 | 17.5 | 11 | 8.5 | 32800 | 25200 | 76.83% | 2 | 31800 | R-410A
216738315 | 1.88 | Yes | Yes | BRYANT HEATING AND COOLING SYSTEMS | HRCU-A-CB (Split System: Heat Pump with Remote Outdoor Unit-Air-Source) | Centrally-Ducted | 37MUHAQ24AA3 | CSAH*3612AM* | 82*TB36045V14*** | 22600 | 16 | 11 | 8.1 | 20800 | 18400 | 88.46% | 1.85 | 17500 | R-454B
216738466 | 1.88 | Yes | No | BRYANT HEATING AND COOLING SYSTEMS | HRCU-A-CB (Split System: Heat Pump with Remote Outdoor Unit-Air-Source) | Centrally-Ducted | 37MUHAQ24AA3 | CSAH*3612AM* | 912SE48080M17*** | 22600 | 16 | 10.5 | 8.1 | 20800 | 18400 | 88.46% | 1.85 | 17500 | R-454B
216737713 | 1.9 | Yes | Yes | BRYANT HEATING AND COOLING SYSTEMS | HRCU-A-CB (Split System: Heat Pump with Remote Outdoor Unit-Air-Source) | Centrally-Ducted | 37MUHAQ24AA3 | CSAH*3012AM* | 935SB60080M21*** | 22800 | 16 | 10.5 | 8.5 | 21200 | 19000 | 89.62% | 1.96 | 17800 | R-454B
216738933 | 1.92 | Yes | Yes | BRYANT HEATING AND COOLING SYSTEMS | HRCU-A-CB (Split System: Heat Pump with Remote Outdoor Unit-Air-Source) | Centrally-Ducted | 37MUHAQ24AA3 | CSAH*3612AM* | 927TA66100V21*** | 23000 | 16 | 11 | 8.1 | 21000 | 18600 | 88.57% | 1.85 | 17700 | R-454B
216739019 | 1.92 | Yes | No | BRYANT HEATING AND COOLING SYSTEMS | HRCU-A-CB (Split System: Heat Pump with Remote Outdoor Unit-Air-Source) | Centrally-Ducted | 37MUHAQ24AA3 | FJ5AN*B24L* |  | 23000 | 15.5 | 11 | 8.5 | 21400 | 19200 | 89.72% | 1.98 | 18000 | R-454B
213785006 | 1.92 | Yes | Yes | BRYANT HEATING AND COOLING SYSTEMS | HRCU-A-CB (Split System: Heat Pump with Remote Outdoor Unit-Air-Source) | Centrally-Ducted | 284ANV024*0**B* | CAP**2414AL*+UI | 88*TB36070C14*** | 23000 | 19.5 | 12.5 | 10 | 27000 | 20200 | 74.81% | 2.28 | 25200 | R-410A
213785072 | 1.93 | Yes | Yes | BRYANT HEATING AND COOLING SYSTEMS | HRCU-A-CB (Split System: Heat Pump with Remote Outdoor Unit-Air-Source) | Centrally-Ducted | 284ANV024*0**B* | CAP**3617AL*+UI | 88*TB48070C17*** | 23200 | 20 | 12.5 | 10 | 26600 | 19900 | 74.81% | 2.4 | 25000 | R-410A
211387632 | 2.83 | Yes | No | LUXAIRE | HRCU-A-CB (Split System: Heat Pump with Remote Outdoor Unit-Air-Source) | Centrally-Ducted | HMH72B341 | XAFC36DXXN1+TXV | TP9C080C16MP13 | 34000 | 17.5 | 10 | 8.1 | 33800 | 23800 | 70.41% | 2.08 | 25400 | R-410A
212971236 | 1.97 | Yes | Yes | DAY & NIGHT | HRCU-A-CB (Split System: Heat Pump with Remote Outdoor Unit-Air-Source) | Centrally-Ducted | DLCURAH24ABK | EN(A,D)4X30L17** | *80VTL0451412B* | 23600 | 17 | 10.5 | 8.5 | 26200 | 24600 | 93.89% | 2.04 | 19100 | R-410A
212975282 | 1.93 | Yes | Yes | DAY & NIGHT | HRCU-A-CB (Split System: Heat Pump with Remote Outdoor Unit-Air-Source) | Centrally-Ducted | DLCURAH24ABK | EA*4X30L17A* | *96VTN0401712B* | 23200 | 16 | 10 | 8.5 | 26400 | 25200 | 95.45% | 2.08 | 19200 | R-410A
212975634 | 1.93 | Yes | Yes | DAY & NIGHT | HRCU-A-CB (Split System: Heat Pump with Remote Outdoor Unit-Air-Source) | Centrally-Ducted | DLCURAH24ABK | EA*4X24L14A* | *96VTN0601412B* | 23200 | 16.5 | 10 | 8.5 | 26800 | 27000 | 100.7% | 2.3 | 19400 | R-410A
213785074 | 1.92 | Yes | Yes | BRYANT HEATING AND COOLING SYSTEMS | HRCU-A-CB (Split System: Heat Pump with Remote Outdoor Unit-Air-Source) | Centrally-Ducted | 284ANV024*0**B* | CAP**3617AL*+UI | 88*TB48090C17*** | 23000 | 20 | 12.5 | 10 | 26600 | 19900 | 74.81% | 2.4 | 25000 | R-410A
213785088 | 1.92 | Yes | Yes | BRYANT HEATING AND COOLING SYSTEMS | HRCU-A-CB (Split System: Heat Pump with Remote Outdoor Unit-Air-Source) | Centrally-Ducted | 284ANV024*0**B* | CAP**3621AL*+UI | 88*TB48070C17*** | 23000 | 20 | 12.5 | 10 | 26600 | 19900 | 74.81% | 2.4 | 25000 | R-410A
213785138 | 1.95 | Yes | Yes | BRYANT HEATING AND COOLING SYSTEMS | HRCU-A-CB (Split System: Heat Pump with Remote Outdoor Unit-Air-Source) | Centrally-Ducted | 284ANV024*0**B* | CAP**4221AL*+UI | 88*TB60110C21*** | 23400 | 20 | 13 | 10 | 26600 | 19700 | 74.06% | 2.46 | 24800 | R-410A
213785172 | 2.02 | Yes | Yes | BRYANT HEATING AND COOLING SYSTEMS | HRCU-A-CB (Split System: Heat Pump with Remote Outdoor Unit-Air-Source) | Centrally-Ducted | 284ANV024*0**B* | CAP**4321AL*+UI | 88*TB60110C21*** | 24200 | 20 | 13 | 10.5 | 26400 | 19700 | 74.62% | 2.54 | 24600 | R-410A
213785190 | 1.95 | Yes | Yes | BRYANT HEATING AND COOLING SYSTEMS | HRCU-A-CB (Split System: Heat Pump with Remote Outdoor Unit-Air-Source) | Centrally-Ducted | 284ANV024*0**B* | CSPH*3012AL*+UI | 88*TB48070C17*** | 23400 | 18.5 | 12.5 | 9 | 27000 | 20000 | 74.07% | 2.42 | 25000 | R-410A
210692294 | 2.8 | Yes | Yes | DAIKIN | HRCU-A-CB (Split System: Heat Pump with Remote Outdoor Unit-Air-Source) | Centrally-Ducted | DZ9VCA3610A* | CA*F3137*6A*+TXV | D*80VC0604B*A* | 33600 | 18.5 | 12 | 8.2 | 34000 | 24400 | 71.76% | 1.8 | 21600 | R-410A
210692306 | 2.8 | Yes | Yes | DAIKIN | HRCU-A-CB (Split System: Heat Pump with Remote Outdoor Unit-Air-Source) | Centrally-Ducted | DZ9VCA3610A* | CA*F3743*6D*+TXV | D*80VC0805C*A* | 33600 | 19 | 12 | 8.2 | 34000 | 24400 | 71.76% | 1.8 | 21600 | R-410A
210692320 | 2.77 | Yes | Yes | DAIKIN | HRCU-A-CB (Split System: Heat Pump with Remote Outdoor Unit-Air-Source) | Centrally-Ducted | DZ9VCA3610A* | CA*F3743*6D*+TXV | D*97MC1205DNA* | 33200 | 19 | 12 | 8.2 | 33600 | 24400 | 72.62% | 1.8 | 21400 | R-410A
210692321 | 2.78 | Yes | Yes | DAIKIN | HRCU-A-CB (Split System: Heat Pump with Remote Outdoor Unit-Air-Source) | Centrally-Ducted | DZ9VCA3610A* | CHPF3642C6C*+MBVC1200**-1A*+TXV |  | 33400 | 18 | 11 | 8.2 | 34000 | 24400 | 71.76% | 1.8 | 21600 | R-410A
210692337 | 2.78 | Yes | Yes | DAIKIN | HRCU-A-CB (Split System: Heat Pump with Remote Outdoor Unit-Air-Source) | Centrally-Ducted | DZ9VCA3610A* | CHPF3642C6C*+TXV | D*97MC0803BNA* | 33400 | 18 | 11 | 8.2 | 34000 | 24400 | 71.76% | 1.8 | 21600 | R-410A
210692357 | 2.78 | Yes | Yes | DAIKIN | HRCU-A-CB (Split System: Heat Pump with Remote Outdoor Unit-Air-Source) | Centrally-Ducted | DZ9VCA3610A* | CHPF3743C6B*+TXV | D*97MC0804CNA* | 33400 | 18 | 11 | 8.2 | 34000 | 24400 | 71.76% | 1.8 | 21600 | R-410A
210692371 | 2.82 | Yes | Yes | DAIKIN | HRCU-A-CB (Split System: Heat Pump with Remote Outdoor Unit-Air-Source) | Centrally-Ducted | DZ9VCA3610A* | CSCF3642N6D*+TXV | D*96VC0804CNA* | 33800 | 18.5 | 11.5 | 8.2 | 34000 | 24400 | 71.76% | 1.8 | 21600 | R-410A
210692372 | 2.82 | Yes | Yes | DAIKIN | HRCU-A-CB (Split System: Heat Pump with Remote Outdoor Unit-Air-Source) | Centrally-Ducted | DZ9VCA3610A* | CSCF3642N6D*+TXV | D*96SC0805CUA* | 33800 | 18.5 | 11.5 | 8.2 | 34000 | 24400 | 71.76% | 1.8 | 21600 | R-410A
212979189 | 2 | Yes | Yes | TEMPSTAR | HRCU-A-CB (Split System: Heat Pump with Remote Outdoor Unit-Air-Source) | Centrally-Ducted | DLCURAH24ABK | EA*4X37L17A* | *80MS(N,L)0701716A* | 24000 | 17 | 10 | 8.5 | 25200 | 22200 | 88.1% | 1.86 | 18700 | R-410A
216448743 | 2.77 | Yes | Yes | AMERICAN STANDARD | HRCU-A-CB (Split System: Heat Pump with Remote Outdoor Unit-Air-Source) | Centrally-Ducted | 5A6V0X36A1 | 5PX*B004AS3+P0V0B000M40SD+LRP |  | 33200 | 18.6 | 12 | 9 | 31800 | 23800 | 74.84% | 2.1 | 30200 | R-454B
211261402 | 1.5 | Yes | Yes | TEMPSTAR | HRCU-A-CB (Split System: Heat Pump with Remote Outdoor Unit-Air-Source) | Centrally-Ducted | DLCURAH18ABK | EA*4X30L14A* | *96VTN0601412A* | 18000 | 16 | 10.5 | 8.5 | 18500 | 18500 | 100% | 2.22 | 12400 | R-410A
211260036 | 1.57 | Yes | Yes | HEIL | HRCU-A-CB (Split System: Heat Pump with Remote Outdoor Unit-Air-Source) | Centrally-Ducted | DLCURAH18ABK | EA*4X19L17A* | OMV098J12* | 18800 | 16 | 11 | 8.5 | 18800 | 17500 | 93.09% | 2.12 | 12600 | R-410A
211260103 | 1.48 | Yes | Yes | HEIL | HRCU-A-CB (Split System: Heat Pump with Remote Outdoor Unit-Air-Source) | Centrally-Ducted | DLCURAH18ABK | EA*4X24L14A* | *96VSN0601412A* | 17800 | 16 | 10.5 | 8.5 | 18800 | 19000 | 101.1% | 2.28 | 12500 | R-410A
211260368 | 1.45 | Yes | Yes | HEIL | HRCU-A-CB (Split System: Heat Pump with Remote Outdoor Unit-Air-Source) | Centrally-Ducted | DLCURAH18ABK | EA*4X24L17A* | *80VSL0701716A* | 17400 | 16 | 10.5 | 8.5 | 18300 | 19200 | 104.9% | 2.32 | 12300 | R-410A
211260970 | 1.52 | Yes | Yes | HEIL | HRCU-A-CB (Split System: Heat Pump with Remote Outdoor Unit-Air-Source) | Centrally-Ducted | DLCURAH18ABK | EA*4X25L17A* | *96VTN0601714A* | 18200 | 16 | 10.5 | 8.5 | 18100 | 17500 | 96.69% | 2.12 | 12200 | R-410A
210470940 | 2.73 | Yes | Yes | TEMPSTAR | HRCU-A-CB (Split System: Heat Pump with Remote Outdoor Unit-Air-Source) | Centrally-Ducted | TVH837GKA2* | EN(A,D,W)4X60L24**+WALLCON | *96CTN1202422A* | 32800 | 18 | 12 | 8.1 | 32200 | 24600 | 76.4% | 1.98 | 31200 | R-410A
212977688 | 1.97 | Yes | Yes | DAY & NIGHT | HRCU-A-CB (Split System: Heat Pump with Remote Outdoor Unit-Air-Source) | Centrally-Ducted | DLCURAH24ABK | EN(A,D)4X30L17** | *80MS(N,L)0451412A* | 23600 | 17 | 10.5 | 8.5 | 26400 | 24200 | 91.67% | 2 | 19100 | R-410A
215675184 | 3.79 | No | No | BRYANT HEATING AND COOLING SYSTEMS | HRCU-A-CB (Split System: Heat Pump with Remote Outdoor Unit-Air-Source) | Centrally-Ducted | 290VAN048**AA* | CSAH*6012AM*+UI | 88*TB60070C21*** | 45500 | 16.5 | 9.5 | 8.5 | 48000 | 33800 | 70.42% | 2.06 | 42500 | R-454B
215676474 | 4 | Yes | Yes | BRYANT HEATING AND COOLING SYSTEMS | HRCU-A-CB (Split System: Heat Pump with Remote Outdoor Unit-Air-Source) | Centrally-Ducted | 290VAN048**AA* | CVAVA6021XMA*+UI | 88*TB60090C21*** | 48000 | 19 | 10.5 | 9.5 | 50000 | 36600 | 73.2% | 2.12 | 46500 | R-454B
215682355 | 4 | Yes | Yes | HEIL | HRCU-A-CB (Split System: Heat Pump with Remote Outdoor Unit-Air-Source) | Centrally-Ducted | H5H0V48*K*AAA* | EVD5X60M21A*+WALLCON | *97CTN0802120A* | 48000 | 19 | 10 | 9 | 50000 | 36800 | 73.6% | 2 | 46500 | R-454B
210692376 | 2.82 | Yes | Yes | DAIKIN | HRCU-A-CB (Split System: Heat Pump with Remote Outdoor Unit-Air-Source) | Centrally-Ducted | DZ9VCA3610A* | CSCF3642N6D*+TXV | D*97MC0803BNA* | 33800 | 18.5 | 11.5 | 8.2 | 34000 | 24400 | 71.76% | 1.8 | 21600 | R-410A
213778811 | 2.62 | Yes | No | DAY & NIGHT | HRCU-A-CB (Split System: Heat Pump with Remote Outdoor Unit-Air-Source) | Centrally-Ducted | CVH837GKA** | EA*4X36L17A*+WALLCON | *96CTN0801714B* | 31400 | 16.5 | 10.5 | 8.1 | 33200 | 24400 | 73.49% | 1.82 | 31200 | R-410A
213778861 | 2.63 | Yes | Yes | DAY & NIGHT | HRCU-A-CB (Split System: Heat Pump with Remote Outdoor Unit-Air-Source) | Centrally-Ducted | CVH837GKA** | EA*4X36L21A*+WALLCON | *80CTL1102120B* | 31600 | 17 | 11 | 8.1 | 32800 | 24200 | 73.78% | 1.86 | 31000 | R-410A
213779261 | 2.73 | Yes | Yes | DAY & NIGHT | HRCU-A-CB (Split System: Heat Pump with Remote Outdoor Unit-Air-Source) | Centrally-Ducted | CVH837GKA** | EA*4X43L21A*+WALLCON | *80CTL0701716B* | 32800 | 17 | 11 | 8.5 | 33000 | 25200 | 76.36% | 1.96 | 31800 | R-410A
213779461 | 2.68 | Yes | Yes | DAY & NIGHT | HRCU-A-CB (Split System: Heat Pump with Remote Outdoor Unit-Air-Source) | Centrally-Ducted | CVH837GKA** | EA*4X48L21A*+WALLCON | *96CTN0601714B* | 32200 | 17 | 11 | 8.1 | 32600 | 25200 | 77.3% | 1.94 | 31600 | R-410A
214279903 | 1.95 | Yes | Yes | CARRIER | HRCU-A-CB (Split System: Heat Pump with Remote Outdoor Unit-Air-Source) | Centrally-Ducted | 38MURAQ24AB3* | CAP**3617AL* | 59SC6A060M17**16 | 23400 | 16.5 | 10 | 9 | 25600 | 23800 | 92.97% | 1.96 | 18900 | R-410A
212977736 | 1.46 | Yes | Yes | DAY & NIGHT | HRCU-A-CB (Split System: Heat Pump with Remote Outdoor Unit-Air-Source) | Centrally-Ducted | DLCURAH18ABK | EA*4X24L17A* | *80MS(N,L)0451412A* | 17500 | 16.5 | 10.5 | 8.5 | 18400 | 19400 | 105.4% | 2.34 | 12400 | R-410A
216764395 | 2.73 | Yes | Yes | TRANE | HRCU-A-CB (Split System: Heat Pump with Remote Outdoor Unit-Air-Source) | Centrally-Ducted | 5TWX7036A1 | 5TXCC007AS3 | L9X1C100U5VSA | 32800 | 17.1 | 12 | 8.7 | 32600 | 24200 | 74.23% | 2.1 | 21200 | R-454B
215682695 | 4.67 | No | No | HEIL | HRCU-A-CB (Split System: Heat Pump with Remote Outdoor Unit-Air-Source) | Centrally-Ducted | H5H0V60*K*AAA* | EA*5X61M24A*+WALLCON | *97CTN1002122A* | 56000 | 18.5 | 9 | 9 | 60000 | 42000 | 70% | 2.02 | 51500 | R-454B
215682775 | 4.63 | No | No | HEIL | HRCU-A-CB (Split System: Heat Pump with Remote Outdoor Unit-Air-Source) | Centrally-Ducted | H5H0V60*K*AAA* | ESH5X60M12A*+WALLCON | *97CTN1002122A* | 55500 | 17 | 9 | 8.5 | 60000 | 42000 | 70% | 1.9 | 51500 | R-454B
215677905 | 4.67 | No | No | HEIL | HRCU-A-CB (Split System: Heat Pump with Remote Outdoor Unit-Air-Source) | Centrally-Ducted | H5H0V60*K*AAA* | EA*5X61M24A*+WALLCON | *80CSU1002120A* | 56000 | 18 | 9 | 9 | 60000 | 42000 | 70% | 2 | 51500 | R-454B
214595725 | 1.97 | Yes | Yes | COMFORTMAKER | HRCU-A-CB (Split System: Heat Pump with Remote Outdoor Unit-Air-Source) | Centrally-Ducted | DLCURAH24ABK | EA*4X30L17A* | *96VTN0601716B* | 23600 | 16.5 | 10 | 9 | 26000 | 24000 | 92.31% | 2 | 19000 | R-410A
212976669 | 1.97 | Yes | Yes | DAY & NIGHT | HRCU-A-CB (Split System: Heat Pump with Remote Outdoor Unit-Air-Source) | Centrally-Ducted | DLCURAH24ABK | EA*4X36L21A* | *96VTN1002120B* | 23600 | 17.5 | 10 | 8.5 | 26200 | 23800 | 90.84% | 1.98 | 19000 | R-410A
210692336 | 2.78 | Yes | Yes | DAIKIN | HRCU-A-CB (Split System: Heat Pump with Remote Outdoor Unit-Air-Source) | Centrally-Ducted | DZ9VCA3610A* | CHPF3642C6C*+TXV | D*97MC0603BNA* | 33400 | 18 | 11 | 8.2 | 34000 | 24400 | 71.76% | 1.8 | 21600 | R-410A
211261586 | 1.46 | Yes | Yes | TEMPSTAR | HRCU-A-CB (Split System: Heat Pump with Remote Outdoor Unit-Air-Source) | Centrally-Ducted | DLCURAH18ABK | EA*4X30L17A* | *96VSN0401410A* | 17500 | 16 | 10.5 | 8.5 | 18100 | 18600 | 102.8% | 2.24 | 12200 | R-410A
215682275 | 4 | Yes | Yes | HEIL | HRCU-A-CB (Split System: Heat Pump with Remote Outdoor Unit-Air-Source) | Centrally-Ducted | H5H0V48*K*AAA* | EVD5X49M24A*+WALLCON | *97CTN1002122A* | 48000 | 19 | 10.5 | 9 | 50000 | 36600 | 73.2% | 2 | 46000 | R-454B
210692301 | 2.83 | Yes | Yes | DAIKIN | HRCU-A-CB (Split System: Heat Pump with Remote Outdoor Unit-Air-Source) | Centrally-Ducted | DZ9VCA3610A* | CA*F3743*6D*+MBVC1200**-1A*+TXV |  | 34000 | 19 | 12 | 8.2 | 34000 | 24400 | 71.76% | 1.8 | 21600 | R-410A
210692308 | 2.8 | Yes | Yes | DAIKIN | HRCU-A-CB (Split System: Heat Pump with Remote Outdoor Unit-Air-Source) | Centrally-Ducted | DZ9VCA3610A* | CA*F3743*6D*+TXV | D*96VC0403BNA* | 33600 | 18.5 | 11.5 | 8.2 | 34000 | 24400 | 71.76% | 1.8 | 21600 | R-410A
210692319 | 2.77 | Yes | Yes | DAIKIN | HRCU-A-CB (Split System: Heat Pump with Remote Outdoor Unit-Air-Source) | Centrally-Ducted | DZ9VCA3610A* | CA*F3743*6D*+TXV | D*97MC1005CNA* | 33200 | 19 | 12 | 8.2 | 33600 | 24400 | 72.62% | 1.8 | 21400 | R-410A
215681975 | 4 | Yes | Yes | HEIL | HRCU-A-CB (Split System: Heat Pump with Remote Outdoor Unit-Air-Source) | Centrally-Ducted | H5H0V48*K*AAA* | EVM5X60M24A*+WALLCON | *96CTN0802120B* | 48000 | 19 | 10 | 9 | 50000 | 36600 | 73.2% | 2 | 46000 | R-454B
213779511 | 2.7 | Yes | Yes | DAY & NIGHT | HRCU-A-CB (Split System: Heat Pump with Remote Outdoor Unit-Air-Source) | Centrally-Ducted | CVH837GKA** | EA*4X48L24A*+WALLCON | *80CTL1352422B* | 32400 | 17.5 | 11.5 | 8.5 | 32400 | 24800 | 76.54% | 1.98 | 31200 | R-410A
212975348 | 1.93 | Yes | No | DAY & NIGHT | HRCU-A-CB (Split System: Heat Pump with Remote Outdoor Unit-Air-Source) | Centrally-Ducted | DLCURAH24ABK | EN(A,D)4X30L17** | *96VTN0401712B* | 23200 | 16 | 10 | 8.1 | 26200 | 24800 | 94.66% | 2.06 | 19200 | R-410A
215681295 | 3.67 | No | No | HEIL | HRCU-A-CB (Split System: Heat Pump with Remote Outdoor Unit-Air-Source) | Centrally-Ducted | H5H0V48*K*AAA* | EA*5X48M21A*+WALLCON | *96CTN0802120B* | 44000 | 17.5 | 9.5 | 9 | 48500 | 34200 | 70.52% | 2.06 | 42500 | R-454B
215681395 | 3.75 | No | No | HEIL | HRCU-A-CB (Split System: Heat Pump with Remote Outdoor Unit-Air-Source) | Centrally-Ducted | H5H0V48*K*AAA* | EA*5X60M24A*+WALLCON | *80CSU1002120B* | 45000 | 17.5 | 9.5 | 9 | 47500 | 33600 | 70.74% | 2.06 | 41500 | R-454B
215681495 | 3.83 | Yes | Yes | HEIL | HRCU-A-CB (Split System: Heat Pump with Remote Outdoor Unit-Air-Source) | Centrally-Ducted | H5H0V48*K*AAA* | EA*5X61M21A*+WALLCON | *97CTN0802120A* | 46000 | 18 | 10 | 9 | 48000 | 33800 | 70.42% | 2.08 | 42000 | R-454B
216765096 | 4.38 | Yes | Yes | TRANE | HRCU-A-CB (Split System: Heat Pump with Remote Outdoor Unit-Air-Source) | Centrally-Ducted | 5TWX7060A1 | 5PX*D010AS3 | S8X2C080M5PTC | 52500 | 16.5 | 11 | 9 | 51000 | 38500 | 75.49% | 2.2 | 34000 | R-454B
214570717 | 2 | Yes | Yes | TEMPSTAR | HRCU-A-CB (Split System: Heat Pump with Remote Outdoor Unit-Air-Source) | Centrally-Ducted | TVH825GKA3* | EA*4X48L21A*+WALLCON | *97CMN0802120B* | 24000 | 16.5 | 11 | 8.5 | 21000 | 16500 | 78.57% | 2.02 | 20400 | R-410A
214571167 | 1.98 | Yes | Yes | TEMPSTAR | HRCU-A-CB (Split System: Heat Pump with Remote Outdoor Unit-Air-Source) | Centrally-Ducted | TVH825GKA3* | EN(A,D,W)4X42L21**+WALLCON | *95CSU0802120B* | 23800 | 16.5 | 11 | 8.1 | 21400 | 16700 | 78.04% | 1.96 | 20800 | R-410A
212975678 | 1.95 | Yes | Yes | DAY & NIGHT | HRCU-A-CB (Split System: Heat Pump with Remote Outdoor Unit-Air-Source) | Centrally-Ducted | DLCURAH24ABK | EA*4X30L17A* | *96VTN0601412B* | 23400 | 16.5 | 10 | 8.5 | 26400 | 24800 | 93.94% | 2.06 | 19100 | R-410A
212977616 | 1.97 | Yes | Yes | DAY & NIGHT | HRCU-A-CB (Split System: Heat Pump with Remote Outdoor Unit-Air-Source) | Centrally-Ducted | DLCURAH24ABK | EA*4X30L17A* | *80MS(N,L)0451412A* | 23600 | 17 | 10 | 8.5 | 26000 | 24000 | 92.31% | 2 | 19100 | R-410A
211260826 | 1.58 | Yes | Yes | TEMPSTAR | HRCU-A-CB (Split System: Heat Pump with Remote Outdoor Unit-Air-Source) | Centrally-Ducted | DLCURAH18ABK | EA*4X25L17A* | *80ESU0401712A* | 19000 | 16.5 | 11 | 8.5 | 18600 | 17200 | 92.47% | 2.12 | 12500 | R-410A
211261085 | 1.53 | Yes | No | TEMPSTAR | HRCU-A-CB (Split System: Heat Pump with Remote Outdoor Unit-Air-Source) | Centrally-Ducted | DLCURAH18ABK | EA*4X25L17A* | *92ESN0401712A* | 18400 | 15.5 | 10.5 | 8.5 | 18300 | 17500 | 95.63% | 2.12 | 12400 | R-410A
212977796 | 1.46 | Yes | Yes | DAY & NIGHT | HRCU-A-CB (Split System: Heat Pump with Remote Outdoor Unit-Air-Source) | Centrally-Ducted | DLCURAH18ABK | EN(A,D)4X24L14** | *80MS(N,L)0451412A* | 17500 | 16.5 | 11 | 8.5 | 18400 | 19200 | 104.3% | 2.3 | 12400 | R-410A
215682855 | 4.71 | No | No | HEIL | HRCU-A-CB (Split System: Heat Pump with Remote Outdoor Unit-Air-Source) | Centrally-Ducted | H5H0V60*K*AAA* | EVM5X60M21A*+WALLCON | *97CTN1002122A* | 56500 | 18.5 | 9 | 9 | 64000 | 45000 | 70.31% | 2.08 | 56000 | R-454B
215676554 | 4 | Yes | Yes | BRYANT HEATING AND COOLING SYSTEMS | HRCU-A-CB (Split System: Heat Pump with Remote Outdoor Unit-Air-Source) | Centrally-Ducted | 290VAN048**AA* | CVAVA6021XMA*+UI | 987MC66100C21*** | 48000 | 19 | 10 | 9 | 50000 | 36600 | 73.2% | 2 | 46500 | R-454B
216764939 | 2.78 | Yes | Yes | TRANE | HRCU-A-CB (Split System: Heat Pump with Remote Outdoor Unit-Air-Source) | Centrally-Ducted | 5TWX7036A1 | 5PX*B006AS3 | S8X1A040M3PTC | 33400 | 17.5 | 11.7 | 8.7 | 32800 | 24400 | 74.39% | 2.1 | 21600 | R-454B
215588417 | 4 | Yes | Yes | CARRIER | HRCU-A-CB (Split System: Heat Pump with Remote Outdoor Unit-Air-Source) | Centrally-Ducted | 27VNA154A*030* | CAA**4821AM*+UI | 58CU*B040C17**12 | 48000 | 18.5 | 11.5 | 10.5 | 51500 | 51000 | 99.03% | 2 | 49500 | R-454B
212975491 | 1.46 | Yes | Yes | DAY & NIGHT | HRCU-A-CB (Split System: Heat Pump with Remote Outdoor Unit-Air-Source) | Centrally-Ducted | DLCURAH18ABK | EN(A,D)4X30L17** | *96VTN0601412B* | 17500 | 16.5 | 11 | 8.1 | 18000 | 18700 | 103.9% | 2.24 | 12200 | R-410A
212975359 | 1.93 | Yes | No | DAY & NIGHT | HRCU-A-CB (Split System: Heat Pump with Remote Outdoor Unit-Air-Source) | Centrally-Ducted | DLCURAH24ABK | EN(A,D,W)4X36L17** | *96VTN0401712B* | 23200 | 16 | 10 | 8.1 | 26200 | 24800 | 94.66% | 2.06 | 19200 | R-410A
212976116 | 1.95 | Yes | No | DAY & NIGHT | HRCU-A-CB (Split System: Heat Pump with Remote Outdoor Unit-Air-Source) | Centrally-Ducted | DLCURAH24ABK | EN(A,D,W)4X36L17** | *96VTN0801716B* | 23400 | 16.5 | 10 | 8.1 | 25800 | 24200 | 93.8% | 2 | 18900 | R-410A
216765097 | 4.38 | Yes | Yes | TRANE | HRCU-A-CB (Split System: Heat Pump with Remote Outdoor Unit-Air-Source) | Centrally-Ducted | 5TWX7060A1 | 5PX*D010AS3 | S8X2C100M5PSC | 52500 | 16.5 | 11 | 9 | 51000 | 38500 | 75.49% | 2.1 | 34000 | R-454B
216765816 | 1.93 | Yes | Yes | TRANE | HRCU-A-CB (Split System: Heat Pump with Remote Outdoor Unit-Air-Source) | Centrally-Ducted | 5TWR7024A1 | 5PX*B004AS3 | S9X1B060U4PSB | 23200 | 16.5 | 12.5 | 8.7 | 21800 | 17200 | 78.9% | 2.02 | 15300 | R-454B
216765834 | 2 | Yes | Yes | TRANE | HRCU-A-CB (Split System: Heat Pump with Remote Outdoor Unit-Air-Source) | Centrally-Ducted | 5TWR7024A1 | 5PX*B006AS3 | S8V2B060M4PDB | 24000 | 17.1 | 12.5 | 9 | 22000 | 17500 | 79.55% | 2.08 | 15500 | R-454B
216765848 | 1.98 | Yes | Yes | TRANE | HRCU-A-CB (Split System: Heat Pump with Remote Outdoor Unit-Air-Source) | Centrally-Ducted | 5TWR7024A1 | 5PX*B006AS3+P0V0A000M30SD |  | 23800 | 17.1 | 12.5 | 9 | 22000 | 17400 | 79.09% | 2.08 | 15500 | R-454B
215681595 | 3.75 | No | No | HEIL | HRCU-A-CB (Split System: Heat Pump with Remote Outdoor Unit-Air-Source) | Centrally-Ducted | H5H0V48*K*AAA* | ESH5X48M12A*+WALLCON | *80CSU0601716B* | 45000 | 16 | 9 | 8.5 | 49000 | 34400 | 70.2% | 2.04 | 43000 | R-454B
215681695 | 3.79 | No | No | HEIL | HRCU-A-CB (Split System: Heat Pump with Remote Outdoor Unit-Air-Source) | Centrally-Ducted | H5H0V48*K*AAA* | ESH5X60M12A*+WALLCON | *80CSU0802120B* | 45500 | 17 | 9.5 | 8.5 | 48000 | 33600 | 70% | 2.06 | 42000 | R-454B
215675524 | 3.96 | No | No | BRYANT HEATING AND COOLING SYSTEMS | HRCU-A-CB (Split System: Heat Pump with Remote Outdoor Unit-Air-Source) | Centrally-Ducted | 290VAN048**AA* | CVAMA4921XMA*+UI | 88*TB36045C17*** | 47500 | 18 | 9.5 | 9 | 50000 | 37600 | 75.2% | 1.98 | 47500 | R-454B
210692350 | 2.78 | Yes | Yes | DAIKIN | HRCU-A-CB (Split System: Heat Pump with Remote Outdoor Unit-Air-Source) | Centrally-Ducted | DZ9VCA3610A* | CHPF3743C6B*+TXV | D*96VC0603BNA* | 33400 | 18 | 11 | 8.2 | 34000 | 24400 | 71.76% | 1.8 | 21600 | R-410A
210692325 | 2.78 | Yes | Yes | DAIKIN | HRCU-A-CB (Split System: Heat Pump with Remote Outdoor Unit-Air-Source) | Centrally-Ducted | DZ9VCA3610A* | CHPF3642C6C*+TXV | D*80VC0804C*A* | 33400 | 18 | 11 | 8.2 | 34000 | 24400 | 71.76% | 1.8 | 21600 | R-410A
213779551 | 2.7 | Yes | Yes | DAY & NIGHT | HRCU-A-CB (Split System: Heat Pump with Remote Outdoor Unit-Air-Source) | Centrally-Ducted | CVH837GKA** | EA*4X48L24A*+WALLCON | *96CTN1202422B* | 32400 | 17 | 11 | 8.5 | 32400 | 24800 | 76.54% | 1.98 | 31200 | R-410A
213780021 | 2.7 | Yes | Yes | DAY & NIGHT | HRCU-A-CB (Split System: Heat Pump with Remote Outdoor Unit-Air-Source) | Centrally-Ducted | CVH837GKA** | EHD4X42AAL+WALLCON | *80CTL0902120B* | 32400 | 16.5 | 11 | 8.1 | 32800 | 24600 | 75% | 1.94 | 31400 | R-410A
213780271 | 2.72 | Yes | Yes | DAY & NIGHT | HRCU-A-CB (Split System: Heat Pump with Remote Outdoor Unit-Air-Source) | Centrally-Ducted | CVH837GKA** | EHD4X48AAL+WALLCON | *96CTN0801714B* | 32600 | 16.5 | 11 | 8.1 | 33000 | 25000 | 75.76% | 1.94 | 31600 | R-410A
213779701 | 2.75 | Yes | Yes | DAY & NIGHT | HRCU-A-CB (Split System: Heat Pump with Remote Outdoor Unit-Air-Source) | Centrally-Ducted | CVH837GKA** | EA*4X61L21A*+WALLCON | *97CMN0801714B* | 33000 | 17 | 11 | 8.1 | 32200 | 25000 | 77.64% | 1.96 | 31400 | R-410A
213779751 | 2.77 | Yes | Yes | DAY & NIGHT | HRCU-A-CB (Split System: Heat Pump with Remote Outdoor Unit-Air-Source) | Centrally-Ducted | CVH837GKA** | EA*4X61L24A*+WALLCON | *80CTL0902120B* | 33200 | 17.5 | 11.7 | 8.5 | 32000 | 24800 | 77.5% | 2 | 31000 | R-410A
216765850 | 1.95 | Yes | Yes | TRANE | HRCU-A-CB (Split System: Heat Pump with Remote Outdoor Unit-Air-Source) | Centrally-Ducted | 5TWR7024A1 | 5PX*B006AS3+P0V0B000M40SD |  | 23400 | 17.1 | 12.5 | 8.7 | 21600 | 17100 | 79.17% | 2.04 | 15200 | R-454B
216765864 | 1.85 | Yes | Yes | TRANE | HRCU-A-CB (Split System: Heat Pump with Remote Outdoor Unit-Air-Source) | Centrally-Ducted | 5TWR7024A1 | 5PX*B006AS3 | S9V2B040D3VSB | 22200 | 16 | 12 | 9 | 21400 | 17100 | 79.91% | 2.05 | 15200 | R-454B
215682888 | 4.75 | No | No | COMFORTMAKER | HRCU-A-CB (Split System: Heat Pump with Remote Outdoor Unit-Air-Source) | Centrally-Ducted | C5H0V60*K*AAA* | EVM5X60M24A*+WALLCON | *80CSU1002120B* | 57000 | 18 | 9 | 9 | 63000 | 44500 | 70.63% | 2.08 | 55500 | R-454B
215682958 | 4.79 | No | No | COMFORTMAKER | HRCU-A-CB (Split System: Heat Pump with Remote Outdoor Unit-Air-Source) | Centrally-Ducted | C5H0V60*K*AAA* | EVM5X61M24A*+WALLCON | *97CTN0802120A* | 57500 | 18.5 | 9 | 9 | 64000 | 45000 | 70.31% | 2.08 | 56000 | R-454B
213778761 | 2.6 | Yes | No | DAY & NIGHT | HRCU-A-CB (Split System: Heat Pump with Remote Outdoor Unit-Air-Source) | Centrally-Ducted | CVH837GKA** | EA*4X36L17A*+WALLCON | *80CTL0901716B* | 31200 | 16.5 | 10.5 | 8.1 | 33200 | 24200 | 72.89% | 1.84 | 31200 | R-410A
213778911 | 2.62 | Yes | No | DAY & NIGHT | HRCU-A-CB (Split System: Heat Pump with Remote Outdoor Unit-Air-Source) | Centrally-Ducted | CVH837GKA** | EA*4X36L21A*+WALLCON | *96CTN0601714B* | 31400 | 16.5 | 10.5 | 8.1 | 33200 | 24400 | 73.49% | 1.82 | 31400 | R-410A
213778961 | 2.72 | Yes | Yes | DAY & NIGHT | HRCU-A-CB (Split System: Heat Pump with Remote Outdoor Unit-Air-Source) | Centrally-Ducted | CVH837GKA** | EA*4X37L21A*+WALLCON | *80CTL0901716B* | 32600 | 17 | 11 | 8.5 | 32800 | 25000 | 76.22% | 1.98 | 31800 | R-410A
213779011 | 2.73 | Yes | Yes | DAY & NIGHT | HRCU-A-CB (Split System: Heat Pump with Remote Outdoor Unit-Air-Source) | Centrally-Ducted | CVH837GKA** | EA*4X37L21A*+WALLCON | *97CMN0801714B* | 32800 | 17 | 11 | 8.1 | 33000 | 25200 | 76.36% | 1.96 | 32000 | R-410A
214572507 | 2.62 | Yes | No | TEMPSTAR | HRCU-A-CB (Split System: Heat Pump with Remote Outdoor Unit-Air-Source) | Centrally-Ducted | TVH837GKA** | EA*4X36L21A*+WALLCON | *97CMN0602120B* | 31400 | 17 | 10.5 | 8.1 | 33200 | 24400 | 73.49% | 1.84 | 31400 | R-410A
215682145 | 3.88 | No | No | HEIL | HRCU-A-CB (Split System: Heat Pump with Remote Outdoor Unit-Air-Source) | Centrally-Ducted | H5H0V48*K*AAA* | EVD5X48M21A*+WALLCON | *97CTN0801716A* | 46500 | 18 | 9.5 | 9 | 50000 | 37000 | 74% | 1.98 | 46500 | R-454B
215682315 | 4 | Yes | Yes | HEIL | HRCU-A-CB (Split System: Heat Pump with Remote Outdoor Unit-Air-Source) | Centrally-Ducted | H5H0V48*K*AAA* | EVD5X60M21A*+WALLCON | *80CSU0601716B* | 48000 | 18.5 | 10 | 9 | 50000 | 36800 | 73.6% | 2 | 46500 | R-454B
215682395 | 4 | Yes | Yes | HEIL | HRCU-A-CB (Split System: Heat Pump with Remote Outdoor Unit-Air-Source) | Centrally-Ducted | H5H0V48*K*AAA* | EVD5X60M24A*+WALLCON | *80CSU1002120B* | 48000 | 18.5 | 10 | 9 | 50000 | 36600 | 73.2% | 2 | 46000 | R-454B
210791259 | 2.58 | No | No | DAIKIN | HRCU-A-CB (Split System: Heat Pump with Remote Outdoor Unit-Air-Source) | Centrally-Ducted | DZ6VSA3610A* | DV35FECC14A* |  | 31000 | 16.3 | 8.7 | 8.2 | 27400 | 19700 | 71.9% | 1.86 | 22000 | R-410A
213785272 | 1.97 | Yes | Yes | BRYANT HEATING AND COOLING SYSTEMS | HRCU-A-CB (Split System: Heat Pump with Remote Outdoor Unit-Air-Source) | Centrally-Ducted | 284ANV024*0**B* | CSPH*4212AL*+UI | 986TD66100C21*** | 23600 | 19 | 13 | 10 | 26400 | 19700 | 74.62% | 2.52 | 24600 | R-410A
213785339 | 2.67 | Yes | Yes | BRYANT HEATING AND COOLING SYSTEMS | HRCU-A-CB (Split System: Heat Pump with Remote Outdoor Unit-Air-Source) | Centrally-Ducted | 284ANV036*0**B* | CAP**3617AL*+UI | 88*TB48070C17*** | 32000 | 18.5 | 11 | 8.5 | 38500 | 27000 | 70.13% | 1.94 | 32600 | R-410A
213785341 | 2.68 | Yes | Yes | BRYANT HEATING AND COOLING SYSTEMS | HRCU-A-CB (Split System: Heat Pump with Remote Outdoor Unit-Air-Source) | Centrally-Ducted | 284ANV036*0**B* | CAP**3617AL*+UI | 88*TB48090C17*** | 32200 | 19 | 11.5 | 8.5 | 38500 | 27000 | 70.13% | 1.94 | 32600 | R-410A
213785373 | 2.68 | Yes | Yes | BRYANT HEATING AND COOLING SYSTEMS | HRCU-A-CB (Split System: Heat Pump with Remote Outdoor Unit-Air-Source) | Centrally-Ducted | 284ANV036*0**B* | CAP**3621AL*+UI | 986TD42080C17*** | 32200 | 18.5 | 11 | 8.5 | 38500 | 27000 | 70.13% | 1.94 | 32600 | R-410A
213785457 | 2.8 | Yes | Yes | BRYANT HEATING AND COOLING SYSTEMS | HRCU-A-CB (Split System: Heat Pump with Remote Outdoor Unit-Air-Source) | Centrally-Ducted | 284ANV036*0**B* | CAP**4321AL*+UI | 88*TB36045C17*** | 33600 | 18.5 | 11.5 | 9 | 36800 | 26000 | 70.65% | 2 | 31200 | R-410A
213785491 | 2.75 | Yes | Yes | BRYANT HEATING AND COOLING SYSTEMS | HRCU-A-CB (Split System: Heat Pump with Remote Outdoor Unit-Air-Source) | Centrally-Ducted | 284ANV036*0**B* | CAP**4821AL*+UI | 935CB48060C17*** | 33000 | 19 | 11.7 | 9 | 36600 | 26000 | 71.04% | 2 | 31200 | R-410A
213354819 | 2.8 | Yes | Yes | DAIKIN | HRCU-A-CB (Split System: Heat Pump with Remote Outdoor Unit-Air-Source) | Centrally-Ducted | DZ9VCA3610A* | DV37PECC14A* |  | 33600 | 18.5 | 11.5 | 8.2 | 34000 | 24400 | 71.76% | 1.8 | 21600 | R-410A
215682445 | 4.04 | Yes | Yes | HEIL | HRCU-A-CB (Split System: Heat Pump with Remote Outdoor Unit-Air-Source) | Centrally-Ducted | H5H0V48*K*AAA* | EVD5X61M21A*+WALLCON | *80CSU0401712B* | 48500 | 19 | 10 | 9 | 50000 | 36800 | 73.6% | 2.12 | 46500 | R-454B
215682515 | 4.04 | Yes | Yes | HEIL | HRCU-A-CB (Split System: Heat Pump with Remote Outdoor Unit-Air-Source) | Centrally-Ducted | H5H0V48*K*AAA* | EVD5X61M24A*+WALLCON | *96CTN0802120B* | 48500 | 19 | 10.5 | 9.5 | 50000 | 36800 | 73.6% | 2.1 | 46500 | R-454B
212977652 | 1.93 | Yes | Yes | DAY & NIGHT | HRCU-A-CB (Split System: Heat Pump with Remote Outdoor Unit-Air-Source) | Centrally-Ducted | DLCURAH24ABK | EN(A,D)4X24L14** | *80MS(N,L)0451412A* | 23200 | 16.5 | 10 | 8.5 | 26800 | 25000 | 93.28% | 2.08 | 19500 | R-410A
210791260 | 3.08 | No | No | DAIKIN | HRCU-A-CB (Split System: Heat Pump with Remote Outdoor Unit-Air-Source) | Centrally-Ducted | DZ6VSA4210A* | DV47FECD14A* |  | 37000 | 16.9 | 8.5 | 8.1 | 34200 | 27400 | 80.12% | 1.88 | 25200 | R-410A
210692340 | 2.78 | Yes | Yes | DAIKIN | HRCU-A-CB (Split System: Heat Pump with Remote Outdoor Unit-Air-Source) | Centrally-Ducted | DZ9VCA3610A* | CHPF3743C6B*+MBVC1200**-1A*+TXV |  | 33400 | 18 | 11 | 8.2 | 34000 | 24400 | 71.76% | 1.8 | 21600 | R-410A
214239698 | 2.67 | Yes | Yes | COMFORTMAKER | HRCU-A-CB (Split System: Heat Pump with Remote Outdoor Unit-Air-Source) | Centrally-Ducted | CVH837GKA** | END4X42L17**+WALLCON | *97CMN0801714B* | 32000 | 16.5 | 11 | 8.1 | 33200 | 24800 | 74.7% | 1.88 | 31600 | R-410A
214239848 | 2.68 | Yes | Yes | COMFORTMAKER | HRCU-A-CB (Split System: Heat Pump with Remote Outdoor Unit-Air-Source) | Centrally-Ducted | CVH837GKA** | EN(A,D,W)4X48L21**+WALLCON | *80CTL0451712B* | 32200 | 16.5 | 11 | 8.1 | 33200 | 25000 | 75.3% | 1.9 | 31800 | R-410A
214239948 | 2.68 | Yes | Yes | COMFORTMAKER | HRCU-A-CB (Split System: Heat Pump with Remote Outdoor Unit-Air-Source) | Centrally-Ducted | CVH837GKA** | EN(A,D,W)4X48L21**+WALLCON | *96CTN0801714B* | 32200 | 17 | 11.5 | 8.1 | 32800 | 24800 | 75.61% | 1.94 | 31600 | R-410A
212984590 | 1.95 | Yes | Yes | BRYANT HEATING AND COOLING SYSTEMS | HRCU-A-CB (Split System: Heat Pump with Remote Outdoor Unit-Air-Source) | Centrally-Ducted | 38MURAQ24AB3* | CAP**3017AL* | 912SE48080M17*** | 23400 | 17.5 | 10 | 8.5 | 26200 | 24800 | 94.66% | 2.08 | 19100 | R-410A
214239755 | 2.65 | Yes | Yes | HEIL | HRCU-A-CB (Split System: Heat Pump with Remote Outdoor Unit-Air-Source) | Centrally-Ducted | HVH837GKA** | EN(A,D,W)4X42L21**+WALLCON | *80CTL0902120B* | 31800 | 17 | 11 | 8.1 | 33000 | 24400 | 73.94% | 1.88 | 31200 | R-410A
214239805 | 2.65 | Yes | Yes | HEIL | HRCU-A-CB (Split System: Heat Pump with Remote Outdoor Unit-Air-Source) | Centrally-Ducted | HVH837GKA** | EN(A,D,W)4X42L21**+WALLCON | *97CMN1002122B* | 31800 | 16.5 | 11 | 8.1 | 33000 | 24400 | 73.94% | 1.88 | 31200 | R-410A
214241947 | 1.97 | Yes | Yes | HEIL | HRCU-A-CB (Split System: Heat Pump with Remote Outdoor Unit-Air-Source) | Centrally-Ducted | HVH825GKA3* | EN(A,D)4X36L21**+WALLCON | *97CMN1002122B* | 23600 | 16.5 | 11 | 8.1 | 21400 | 16700 | 78.04% | 1.92 | 20800 | R-410A
215682795 | 4.71 | No | No | HEIL | HRCU-A-CB (Split System: Heat Pump with Remote Outdoor Unit-Air-Source) | Centrally-Ducted | H5H0V60*K*AAA* | EVM5X60M21A*+WALLCON | *96CTN0802120B* | 56500 | 18 | 9 | 9 | 64000 | 45000 | 70.31% | 2.06 | 56000 | R-454B
212975843 | 1.46 | Yes | Yes | DAY & NIGHT | HRCU-A-CB (Split System: Heat Pump with Remote Outdoor Unit-Air-Source) | Centrally-Ducted | DLCURAH18ABK | EN(A,D)4X30L17** | *96VTN0801716B* | 17500 | 16 | 11 | 8.1 | 18000 | 18700 | 103.9% | 2.24 | 12200 | R-410A
216764971 | 2.82 | Yes | Yes | TRANE | HRCU-A-CB (Split System: Heat Pump with Remote Outdoor Unit-Air-Source) | Centrally-Ducted | 5TWX7036A1 | 5PX*C007AS3 | S8X1C080M5PTC | 33800 | 17.5 | 12 | 8.7 | 32600 | 24200 | 74.23% | 2.1 | 21400 | R-454B
216764987 | 2.85 | Yes | Yes | TRANE | HRCU-A-CB (Split System: Heat Pump with Remote Outdoor Unit-Air-Source) | Centrally-Ducted | 5TWX7036A1 | 5PX*CD09AS3 | S8X2C080M5PTC | 34200 | 17.1 | 12 | 8.7 | 32200 | 24000 | 74.53% | 2.1 | 21200 | R-454B
216765021 | 2.82 | Yes | Yes | TRANE | HRCU-A-CB (Split System: Heat Pump with Remote Outdoor Unit-Air-Source) | Centrally-Ducted | 5TWX7036A1 | 5TXCC007AS3 | S8X2C080M5PSC | 33800 | 17.5 | 12 | 8.7 | 32800 | 24200 | 73.78% | 2.1 | 21400 | R-454B
216765039 | 3.63 | Yes | Yes | TRANE | HRCU-A-CB (Split System: Heat Pump with Remote Outdoor Unit-Air-Source) | Centrally-Ducted | 5TWX7048A1 | 5PX*D008AS3 | S8X2D120M5PSC | 43500 | 17.1 | 12 | 9 | 44500 | 32800 | 73.71% | 2.2 | 29800 | R-454B
213782346 | 2.75 | Yes | Yes | BRYANT HEATING AND COOLING SYSTEMS | HRCU-A-CB (Split System: Heat Pump with Remote Outdoor Unit-Air-Source) | Centrally-Ducted | 288BNV037*0**B* | CSPH*6012AL*+UI | 986TD66100C21*** | 33000 | 16.5 | 11.5 | 8.1 | 32200 | 24800 | 77.02% | 2 | 31200 | R-410A
213785639 | 2.75 | Yes | Yes | BRYANT HEATING AND COOLING SYSTEMS | HRCU-A-CB (Split System: Heat Pump with Remote Outdoor Unit-Air-Source) | Centrally-Ducted | 284ANV036*0**B* | CSPH*3612AL*+UI | 88*TB48070C17*** | 33000 | 18 | 11.5 | 8.5 | 37200 | 26400 | 70.97% | 2 | 31800 | R-410A
213785641 | 2.75 | Yes | Yes | BRYANT HEATING AND COOLING SYSTEMS | HRCU-A-CB (Split System: Heat Pump with Remote Outdoor Unit-Air-Source) | Centrally-Ducted | 284ANV036*0**B* | CSPH*3612AL*+UI | 88*TB48090C17*** | 33000 | 18 | 11.7 | 8.5 | 37000 | 26200 | 70.81% | 2 | 31600 | R-410A
213785657 | 2.75 | Yes | Yes | BRYANT HEATING AND COOLING SYSTEMS | HRCU-A-CB (Split System: Heat Pump with Remote Outdoor Unit-Air-Source) | Centrally-Ducted | 284ANV036*0**B* | CSPH*3612AL*+UI | 987MC66120C24*** | 33000 | 18 | 11.7 | 8.5 | 37000 | 26200 | 70.81% | 2 | 31600 | R-410A
215681545 | 3.83 | Yes | Yes | HEIL | HRCU-A-CB (Split System: Heat Pump with Remote Outdoor Unit-Air-Source) | Centrally-Ducted | H5H0V48*K*AAA* | EA*5X61M24A*+WALLCON | *97CTN0802120A* | 46000 | 18 | 10 | 9 | 48000 | 33800 | 70.42% | 2.08 | 42000 | R-454B
215682045 | 4.08 | Yes | Yes | HEIL | HRCU-A-CB (Split System: Heat Pump with Remote Outdoor Unit-Air-Source) | Centrally-Ducted | H5H0V48*K*AAA* | EVM5X61M24A*+WALLCON | *80CSU0802120B* | 49000 | 19 | 10.5 | 9 | 50000 | 36400 | 72.8% | 2.12 | 46500 | R-454B
215682195 | 3.92 | No | No | HEIL | HRCU-A-CB (Split System: Heat Pump with Remote Outdoor Unit-Air-Source) | Centrally-Ducted | H5H0V48*K*AAA* | EVD5X48M24A*+WALLCON | *80CSU1002120B* | 47000 | 18 | 9.5 | 9 | 50000 | 36400 | 72.8% | 2 | 45500 | R-454B
215682495 | 4.04 | Yes | Yes | HEIL | HRCU-A-CB (Split System: Heat Pump with Remote Outdoor Unit-Air-Source) | Centrally-Ducted | H5H0V48*K*AAA* | EVD5X61M21A*+WALLCON | *97CTN0802120A* | 48500 | 19 | 10.5 | 9 | 50000 | 36800 | 73.6% | 2 | 46500 | R-454B
210791261 | 4.08 | No | No | DAIKIN | HRCU-A-CB (Split System: Heat Pump with Remote Outdoor Unit-Air-Source) | Centrally-Ducted | DZ6VSA6010A* | DV59FECD14A* |  | 49000 | 16.1 | 8 | 8.1 | 45500 | 32400 | 71.21% | 1.97 | 34400 | R-410A
210692335 | 2.78 | Yes | Yes | DAIKIN | HRCU-A-CB (Split System: Heat Pump with Remote Outdoor Unit-Air-Source) | Centrally-Ducted | DZ9VCA3610A* | CHPF3642C6C*+TXV | D*96VC1005CNA* | 33400 | 18 | 11 | 8.2 | 34000 | 24400 | 71.76% | 1.8 | 21600 | R-410A
210692358 | 2.78 | Yes | Yes | DAIKIN | HRCU-A-CB (Split System: Heat Pump with Remote Outdoor Unit-Air-Source) | Centrally-Ducted | DZ9VCA3610A* | CHPF3743C6B*+TXV | D*97MC1005CNA* | 33400 | 18 | 11 | 8.2 | 34000 | 24400 | 71.76% | 1.8 | 21600 | R-410A
210692360 | 2.82 | Yes | Yes | DAIKIN | HRCU-A-CB (Split System: Heat Pump with Remote Outdoor Unit-Air-Source) | Centrally-Ducted | DZ9VCA3610A* | CSCF3642N6D*+MBVC1600**-1A*+TXV |  | 33800 | 18.5 | 11.5 | 8.2 | 34000 | 24400 | 71.76% | 1.8 | 21600 | R-410A
210692367 | 2.82 | Yes | Yes | DAIKIN | HRCU-A-CB (Split System: Heat Pump with Remote Outdoor Unit-Air-Source) | Centrally-Ducted | DZ9VCA3610A* | CSCF3642N6D*+TXV | D*96VC0403BNA* | 33800 | 18.5 | 11.5 | 8.2 | 34000 | 24400 | 71.76% | 1.8 | 21600 | R-410A
212975700 | 2 | Yes | No | DAY & NIGHT | HRCU-A-CB (Split System: Heat Pump with Remote Outdoor Unit-Air-Source) | Centrally-Ducted | DLCURAH24ABK | EA*4X37L17A* | *96VTN0601412B* | 24000 | 17 | 10 | 8.1 | 25200 | 22400 | 88.89% | 1.86 | 18800 | R-410A
213785725 | 2.78 | Yes | Yes | BRYANT HEATING AND COOLING SYSTEMS | HRCU-A-CB (Split System: Heat Pump with Remote Outdoor Unit-Air-Source) | Centrally-Ducted | 284ANV036*0**B* | CSPH*4812AL*+UI | 986TD42080C17*** | 33400 | 18.5 | 11.5 | 8.5 | 36800 | 26000 | 70.65% | 2.02 | 31200 | R-410A
215588514 | 4.29 | Yes | Yes | BRYANT HEATING AND COOLING SYSTEMS | HRCU-A-CB (Split System: Heat Pump with Remote Outdoor Unit-Air-Source) | Centrally-Ducted | 291VAN054**AA* | CVAVA4924XMA*+UI | 986TD60080C21*** | 51500 | 19 | 11.5 | 8.1 | 53000 | 46500 | 87.74% | 1.85 | 48000 | R-454B
215588550 | 4.38 | Yes | Yes | BRYANT HEATING AND COOLING SYSTEMS | HRCU-A-CB (Split System: Heat Pump with Remote Outdoor Unit-Air-Source) | Centrally-Ducted | 291VAN054**AA* | CVAVA6124XMA*+UI | 986TD60080C21*** | 52500 | 19.5 | 12 | 8.5 | 53500 | 46500 | 86.92% | 1.95 | 48000 | R-454B
216682094 | 2.52 | No | No | BRYANT HEATING AND COOLING SYSTEMS | HRCU-A-CB (Split System: Heat Pump with Remote Outdoor Unit-Air-Source) | Centrally-Ducted | 38MURAQ30AB3* | CAP**4224AL* | 927TA60100V21*** | 30200 | 15.2 | 9 | 9 | 34000 | 27200 | 80% | 1.75 | 23400 | R-410A
213787630 | 2.63 | No | No | BRYANT HEATING AND COOLING SYSTEMS | HRCU-A-CB (Split System: Heat Pump with Remote Outdoor Unit-Air-Source) | Centrally-Ducted | 38MURAQ30AB3* | PF4TNXC48L* |  | 31600 | 15.75 | 9.5 | 9 | 32400 | 25800 | 79.63% | 1.88 | 23000 | R-410A
214570437 | 2.03 | Yes | Yes | TEMPSTAR | HRCU-A-CB (Split System: Heat Pump with Remote Outdoor Unit-Air-Source) | Centrally-Ducted | TVH825GKA3* | EA*4X37L21A*+WALLCON | *80CTL0702120B* | 24400 | 16.5 | 11 | 8.5 | 21200 | 16600 | 78.3% | 2.02 | 20600 | R-410A
214570487 | 2.03 | Yes | Yes | TEMPSTAR | HRCU-A-CB (Split System: Heat Pump with Remote Outdoor Unit-Air-Source) | Centrally-Ducted | TVH825GKA3* | EA*4X37L21A*+WALLCON | *96CTN0802120B* | 24400 | 17 | 11 | 8.5 | 21200 | 16600 | 78.3% | 2.04 | 20600 | R-410A
214571187 | 1.97 | Yes | Yes | TEMPSTAR | HRCU-A-CB (Split System: Heat Pump with Remote Outdoor Unit-Air-Source) | Centrally-Ducted | TVH825GKA3* | EN(A,D,W)4X42L21**+WALLCON | *97CMN0602120B* | 23600 | 16 | 11 | 8.1 | 21600 | 16700 | 77.31% | 1.94 | 20800 | R-410A
213780671 | 2.6 | Yes | No | DAY & NIGHT | HRCU-A-CB (Split System: Heat Pump with Remote Outdoor Unit-Air-Source) | Centrally-Ducted | CVH837GKA2* | EA*4X36L17A*+WALLCON | *80CTL0901716B* | 31200 | 16.5 | 10.5 | 8.1 | 33200 | 24200 | 72.89% | 1.84 | 31200 | R-410A
213780991 | 2.65 | Yes | Yes | DAY & NIGHT | HRCU-A-CB (Split System: Heat Pump with Remote Outdoor Unit-Air-Source) | Centrally-Ducted | CVH837GKA2* | EA*4X42L21A*+WALLCON | *80CTL0901716B* | 31800 | 17 | 11 | 8.1 | 33000 | 24400 | 73.94% | 1.88 | 31200 | R-410A
214574197 | 2.77 | Yes | Yes | TEMPSTAR | HRCU-A-CB (Split System: Heat Pump with Remote Outdoor Unit-Air-Source) | Centrally-Ducted | TVH837GKA2* | EA*4X61L24A*+WALLCON | *97CMN0802120B* | 33200 | 17.5 | 11.5 | 8.5 | 31800 | 24800 | 77.99% | 2 | 31200 | R-410A
216681012 | 2.9 | No | Yes | AIRQUEST | HRCU-A-CB (Split System: Heat Pump with Remote Outdoor Unit-Air-Source) | Centrally-Ducted | DLCURAH36ABK | EA*4X36L21A* | *97VTN0802120A* | 34800 | 16 | 9.8 | 8.5 | 38500 | 34800 | 90.39% | 1.75 | 29400 | R-410A
216681078 | 2.95 | Yes | Yes | AIRQUEST | HRCU-A-CB (Split System: Heat Pump with Remote Outdoor Unit-Air-Source) | Centrally-Ducted | DLCURAH36ABK | EA*4X48L24A* | *97VTN0802120A* | 35400 | 16.5 | 10 | 8.5 | 37400 | 34200 | 91.44% | 1.94 | 28800 | R-410A
212977712 | 1.5 | Yes | Yes | DAY & NIGHT | HRCU-A-CB (Split System: Heat Pump with Remote Outdoor Unit-Air-Source) | Centrally-Ducted | DLCURAH18ABK | EA*4X19L17A* | *80MS(N,L)0451412A* | 18000 | 16.5 | 11 | 8.5 | 17900 | 17800 | 99.44% | 2.16 | 12200 | R-410A
216680830 | 1.48 | Yes | Yes | AIRQUEST | HRCU-A-CB (Split System: Heat Pump with Remote Outdoor Unit-Air-Source) | Centrally-Ducted | DLCURAH18ABK | EA*4X19L17A* | *97VTN0801716A* | 17700 | 16.5 | 10.5 | 8.5 | 17700 | 17700 | 100% | 1.96 | 12000 | R-410A
211261660 | 1.48 | Yes | Yes | TEMPSTAR | HRCU-A-CB (Split System: Heat Pump with Remote Outdoor Unit-Air-Source) | Centrally-Ducted | DLCURAH18ABK | EA*4X30L17A* | *95ESU0401712A* | 17800 | 16 | 10.5 | 8.5 | 18300 | 18500 | 101.1% | 2.22 | 12300 | R-410A
211261928 | 1.46 | Yes | Yes | TEMPSTAR | HRCU-A-CB (Split System: Heat Pump with Remote Outdoor Unit-Air-Source) | Centrally-Ducted | DLCURAH18ABK | EA*4X30L17A* | *96VTN0401410A* | 17500 | 16 | 10.5 | 8.5 | 18100 | 18600 | 102.8% | 2.24 | 12200 | R-410A
210609965 | 2.8 | Yes | Yes | DAIKIN | HRCU-A-CB (Split System: Heat Pump with Remote Outdoor Unit-Air-Source) | Centrally-Ducted | DZ9VCA3610A* | DMVE48DP1400A* |  | 33600 | 19 | 12 | 8.2 | 33600 | 24400 | 72.62% | 1.8 | 21400 | R-410A
210692343 | 2.78 | Yes | Yes | DAIKIN | HRCU-A-CB (Split System: Heat Pump with Remote Outdoor Unit-Air-Source) | Centrally-Ducted | DZ9VCA3610A* | CHPF3743C6B*+TXV | D*80VC0604B*A* | 33400 | 18 | 11 | 8.2 | 34000 | 24400 | 71.76% | 1.8 | 21600 | R-410A
210692366 | 2.82 | Yes | Yes | DAIKIN | HRCU-A-CB (Split System: Heat Pump with Remote Outdoor Unit-Air-Source) | Centrally-Ducted | DZ9VCA3610A* | CSCF3642N6D*+TXV | D*80VC1005C*A* | 33800 | 18.5 | 11.5 | 8.2 | 34000 | 24400 | 71.76% | 1.8 | 21600 | R-410A
210692359 | 2.82 | Yes | Yes | DAIKIN | HRCU-A-CB (Split System: Heat Pump with Remote Outdoor Unit-Air-Source) | Centrally-Ducted | DZ9VCA3610A* | CSCF3642N6D*+MBVC1200**-1A*+TXV |  | 33800 | 18.5 | 11.5 | 8.2 | 34000 | 24400 | 71.76% | 1.8 | 21600 | R-410A
215682565 | 4.04 | Yes | Yes | HEIL | HRCU-A-CB (Split System: Heat Pump with Remote Outdoor Unit-Air-Source) | Centrally-Ducted | H5H0V48*K*AAA* | EVD5X61M24A*+WALLCON | *97CTN1202422A* | 48500 | 19.5 | 10.5 | 9.5 | 50000 | 36600 | 73.2% | 2.12 | 46500 | R-454B
211259945 | 1.56 | Yes | Yes | TEMPSTAR | HRCU-A-CB (Split System: Heat Pump with Remote Outdoor Unit-Air-Source) | Centrally-Ducted | DLCURAH18ABK | EA*4X19L17A* | *92ESN0601412A* | 18700 | 16.5 | 11 | 8.5 | 18600 | 17500 | 94.09% | 2.14 | 12500 | R-410A
211259976 | 1.53 | Yes | No | TEMPSTAR | HRCU-A-CB (Split System: Heat Pump with Remote Outdoor Unit-Air-Source) | Centrally-Ducted | DLCURAH18ABK | EA*4X19L17A* | *92ESN0401410A* | 18400 | 15.5 | 10.5 | 8.5 | 18500 | 17600 | 95.14% | 2.12 | 12400 | R-410A
210472829 | 1.98 | Yes | Yes | TEMPSTAR | HRCU-A-CB (Split System: Heat Pump with Remote Outdoor Unit-Air-Source) | Centrally-Ducted | TVH825GKA3* | EA*4X42L21A*+WALLCON | *95CSU0802120A* | 23800 | 16.5 | 11 | 8.1 | 21400 | 16600 | 77.57% | 1.96 | 20600 | R-410A
213780731 | 2.6 | Yes | No | DAY & NIGHT | HRCU-A-CB (Split System: Heat Pump with Remote Outdoor Unit-Air-Source) | Centrally-Ducted | CVH837GKA2* | EA*4X36L21A*+WALLCON | *80CTL0451712B* | 31200 | 16.5 | 10.5 | 8.1 | 33400 | 24600 | 73.65% | 1.82 | 31400 | R-410A
215588453 | 4.17 | Yes | Yes | CARRIER | HRCU-A-CB (Split System: Heat Pump with Remote Outdoor Unit-Air-Source) | Centrally-Ducted | 27VNA154A*030* | CSAH*6012AM*+UI | 58CU*B080C21**20 | 50000 | 19 | 11.7 | 10 | 52000 | 52500 | 101% | 1.88 | 50000 | R-454B
215588503 | 4.38 | Yes | Yes | CARRIER | HRCU-A-CB (Split System: Heat Pump with Remote Outdoor Unit-Air-Source) | Centrally-Ducted | 27VNA154A*030* | CVAMA6124XMA*+UI | 59TN7A100C21**22 | 52500 | 19.5 | 12 | 8.5 | 53500 | 46500 | 86.92% | 1.95 | 48000 | R-454B
216732592 | 1.83 | Yes | No | ARCOAIRE | HRCU-A-CB (Split System: Heat Pump with Remote Outdoor Unit-Air-Source) | Centrally-Ducted | D5CUHAH24AAK | EA*5X24M14A* | *96MSN0601412A* | 22000 | 15.5 | 10.5 | 8.5 | 21000 | 19200 | 91.43% | 1.98 | 18000 | R-454B
216732710 | 1.83 | Yes | Yes | ARCOAIRE | HRCU-A-CB (Split System: Heat Pump with Remote Outdoor Unit-Air-Source) | Centrally-Ducted | D5CUHAH24AAK | EA*5X24M17A* | *80MS(N,L)0901714A* | 22000 | 16 | 10.5 | 8.5 | 21000 | 19100 | 90.95% | 1.98 | 18000 | R-454B
211259714 | 1.51 | Yes | Yes | TEMPSTAR | HRCU-A-CB (Split System: Heat Pump with Remote Outdoor Unit-Air-Source) | Centrally-Ducted | DLCURAH18ABK | EA*4X19L17A* | *80VSL0451716A* | 18100 | 16 | 10.5 | 8.5 | 18100 | 17700 | 97.79% | 2.14 | 12200 | R-410A
211259741 | 1.58 | Yes | Yes | TEMPSTAR | HRCU-A-CB (Split System: Heat Pump with Remote Outdoor Unit-Air-Source) | Centrally-Ducted | DLCURAH18ABK | EA*4X19L17A* | *80ESU0401712A* | 19000 | 17 | 11 | 8.5 | 18900 | 17400 | 92.06% | 2.14 | 12600 | R-410A
211260007 | 1.51 | Yes | Yes | TEMPSTAR | HRCU-A-CB (Split System: Heat Pump with Remote Outdoor Unit-Air-Source) | Centrally-Ducted | DLCURAH18ABK | EA*4X19L17A* | *80ES(N,L)0701412A* | 18100 | 16.5 | 11 | 8.5 | 18000 | 17700 | 98.33% | 2.14 | 12200 | R-410A
211260414 | 1.48 | Yes | No | TEMPSTAR | HRCU-A-CB (Split System: Heat Pump with Remote Outdoor Unit-Air-Source) | Centrally-Ducted | DLCURAH18ABK | EA*4X24L17A* | *96VTN0401712A* | 17700 | 15.5 | 10.5 | 8.5 | 18700 | 19100 | 102.1% | 2.28 | 12500 | R-410A
211260648 | 1.54 | Yes | Yes | TEMPSTAR | HRCU-A-CB (Split System: Heat Pump with Remote Outdoor Unit-Air-Source) | Centrally-Ducted | DLCURAH18ABK | EA*4X24L17A* | *80ESU0601716A | 18500 | 16 | 10.5 | 9 | 19400 | 18600 | 95.88% | 2.26 | 12800 | R-410A
211260986 | 1.55 | Yes | Yes | TEMPSTAR | HRCU-A-CB (Split System: Heat Pump with Remote Outdoor Unit-Air-Source) | Centrally-Ducted | DLCURAH18ABK | EA*4X25L17A* | *80ES(N,L)0451412A* | 18600 | 16.5 | 11 | 8.5 | 18400 | 17400 | 94.57% | 2.12 | 12400 | R-410A
210692355 | 2.78 | Yes | Yes | DAIKIN | HRCU-A-CB (Split System: Heat Pump with Remote Outdoor Unit-Air-Source) | Centrally-Ducted | DZ9VCA3610A* | CHPF3743C6B*+TXV | D*97MC0603BNA* | 33400 | 18 | 11 | 8.2 | 34000 | 24400 | 71.76% | 1.8 | 21600 | R-410A
210692377 | 2.82 | Yes | Yes | DAIKIN | HRCU-A-CB (Split System: Heat Pump with Remote Outdoor Unit-Air-Source) | Centrally-Ducted | DZ9VCA3610A* | CSCF3642N6D*+TXV | D*97MC0804CNA* | 33800 | 18.5 | 11.5 | 8.2 | 34000 | 24400 | 71.76% | 1.8 | 21600 | R-410A
212977580 | 1.95 | Yes | Yes | DAY & NIGHT | HRCU-A-CB (Split System: Heat Pump with Remote Outdoor Unit-Air-Source) | Centrally-Ducted | DLCURAH24ABK | EA*4X24L17A* | *80MS(N,L)0451412A* | 23400 | 17 | 10 | 9 | 27000 | 26200 | 97.04% | 2.2 | 19400 | R-410A
212977664 | 1.93 | Yes | Yes | DAY & NIGHT | HRCU-A-CB (Split System: Heat Pump with Remote Outdoor Unit-Air-Source) | Centrally-Ducted | DLCURAH24ABK | EN(A,D)4X24L17** | *80MS(N,L)0451412A* | 23200 | 16.5 | 10 | 8.5 | 26800 | 25000 | 93.28% | 2.08 | 19500 | R-410A
216681507 | 2 | Yes | Yes | AIRQUEST | HRCU-A-CB (Split System: Heat Pump with Remote Outdoor Unit-Air-Source) | Centrally-Ducted | DLCURAH24ABK | EA*4X36L21A* | *97VTN0802120A* | 24000 | 17 | 10 | 9 | 26000 | 22800 | 87.69% | 1.78 | 19000 | R-410A
216765898 | 1.98 | Yes | Yes | TRANE | HRCU-A-CB (Split System: Heat Pump with Remote Outdoor Unit-Air-Source) | Centrally-Ducted | 5TWR7024A1 | 5PX*BD06AS3 | S9X1B060D3PSB | 23800 | 17.1 | 12.5 | 8.7 | 22200 | 17400 | 78.38% | 1.99 | 15500 | R-454B
210692341 | 2.78 | Yes | Yes | DAIKIN | HRCU-A-CB (Split System: Heat Pump with Remote Outdoor Unit-Air-Source) | Centrally-Ducted | DZ9VCA3610A* | CHPF3743C6B*+MBVC1600**-1A*+TXV |  | 33400 | 18 | 11 | 8.2 | 34000 | 24400 | 71.76% | 1.8 | 21600 | R-410A
210692352 | 2.78 | Yes | Yes | DAIKIN | HRCU-A-CB (Split System: Heat Pump with Remote Outdoor Unit-Air-Source) | Centrally-Ducted | DZ9VCA3610A* | CHPF3743C6B*+TXV | D*96VC0804CNA* | 33400 | 18 | 11 | 8.2 | 34000 | 24400 | 71.76% | 1.8 | 21600 | R-410A
210692300 | 2.8 | Yes | Yes | DAIKIN | HRCU-A-CB (Split System: Heat Pump with Remote Outdoor Unit-Air-Source) | Centrally-Ducted | DZ9VCA3610A* | CA*F3137*6A*+TXV | D*97MC0803BNA* | 33600 | 18.5 | 11.5 | 8.2 | 34000 | 24400 | 71.76% | 1.8 | 21600 | R-410A
210692316 | 2.8 | Yes | Yes | DAIKIN | HRCU-A-CB (Split System: Heat Pump with Remote Outdoor Unit-Air-Source) | Centrally-Ducted | DZ9VCA3610A* | CA*F3743*6D*+TXV | D*97MC0603BNA* | 33600 | 18.5 | 12 | 8.2 | 34000 | 24400 | 71.76% | 1.8 | 21600 | R-410A
210692318 | 2.77 | Yes | Yes | DAIKIN | HRCU-A-CB (Split System: Heat Pump with Remote Outdoor Unit-Air-Source) | Centrally-Ducted | DZ9VCA3610A* | CA*F3743*6D*+TXV | D*97MC0804CNA* | 33200 | 19 | 12 | 8.2 | 33600 | 24400 | 72.62% | 1.8 | 21400 | R-410A
210692302 | 2.8 | Yes | Yes | DAIKIN | HRCU-A-CB (Split System: Heat Pump with Remote Outdoor Unit-Air-Source) | Centrally-Ducted | DZ9VCA3610A* | CA*F3743*6D*+TXV | D*80SC0604BUA* | 33600 | 18.5 | 12 | 8.2 | 34000 | 24400 | 71.76% | 1.8 | 21600 | R-410A
210692361 | 2.82 | Yes | Yes | DAIKIN | HRCU-A-CB (Split System: Heat Pump with Remote Outdoor Unit-Air-Source) | Centrally-Ducted | DZ9VCA3610A* | CSCF3642N6D*+TXV | D*80SC0604BUA* | 33800 | 18.5 | 11.5 | 8.2 | 34000 | 24400 | 71.76% | 1.8 | 21600 | R-410A
215676585 | 4 | Yes | Yes | HEIL | HRCU-A-CB (Split System: Heat Pump with Remote Outdoor Unit-Air-Source) | Centrally-Ducted | H5H0V48*K*AAA* | EVD5X60M24A*+WALLCON | *80CSU0802120A* | 48000 | 19 | 10 | 9 | 50000 | 36400 | 72.8% | 2.12 | 46000 | R-454B
216699792 | 2.85 | Yes | Yes | DAIKIN | HRCU-A-CB (Split System: Heat Pump with Remote Outdoor Unit-Air-Source) | Centrally-Ducted | DH9VSA361CA* | CAHEA3630C3A*+MBVK16CH*X00A* |  | 34200 | 21 | 12 | 10 | 34200 | 34200 | 100% | 2.4 | 34200 | R-32
216699827 | 2.78 | Yes | Yes | DAIKIN | HRCU-A-CB (Split System: Heat Pump with Remote Outdoor Unit-Air-Source) | Centrally-Ducted | DH9VSA361CA* | CHPEA4830*3A* | D*96TC1005CNA* | 33400 | 18.2 | 11 | 9 | 31000 | 31000 | 100% | 2 | 30800 | R-32
215439641 | 1.42 | Yes | Yes | DAIKIN | HRCU-A-CB (Split System: Heat Pump with Remote Outdoor Unit-Air-Source) | Centrally-Ducted | DH6VSA1810A* | CA*EA2418*3A* | D*96TC0603BNA* | 17000 | 19 | 12 | 8.8 | 16800 | 13000 | 77.38% | 2.1 | 10800 | R-32
215439658 | 1.42 | Yes | Yes | DAIKIN | HRCU-A-CB (Split System: Heat Pump with Remote Outdoor Unit-Air-Source) | Centrally-Ducted | DH6VSA1810A* | CA*EA3022*3A* | D*96SC0805CUA* | 17000 | 19 | 12 | 8.8 | 16800 | 13000 | 77.38% | 2.1 | 10800 | R-32
215439672 | 1.42 | Yes | Yes | DAIKIN | HRCU-A-CB (Split System: Heat Pump with Remote Outdoor Unit-Air-Source) | Centrally-Ducted | DH6VSA1810A* | CA*EA2418*3A* | D*97MC0803BNA* | 17000 | 19 | 12 | 8.8 | 16800 | 13000 | 77.38% | 2.1 | 10800 | R-32
216699842 | 2.85 | Yes | Yes | DAIKIN | HRCU-A-CB (Split System: Heat Pump with Remote Outdoor Unit-Air-Source) | Centrally-Ducted | DH9VSA361CA* | CA*EA6030*3A* | D*97MC0804CNA* | 34200 | 19 | 11.7 | 9.2 | 32600 | 32600 | 100% | 2 | 31000 | R-32
213781041 | 2.63 | Yes | No | DAY & NIGHT | HRCU-A-CB (Split System: Heat Pump with Remote Outdoor Unit-Air-Source) | Centrally-Ducted | CVH837GKA2* | EA*4X42L21A*+WALLCON | *97CMN0801714B* | 31600 | 16.5 | 10.5 | 8.1 | 33400 | 24600 | 73.65% | 1.86 | 31400 | R-410A
215588241 | 4.29 | Yes | Yes | CARRIER | HRCU-A-CB (Split System: Heat Pump with Remote Outdoor Unit-Air-Source) | Centrally-Ducted | 27VNA154A*030* | CVAMA6024XMA*+UI | 58CU*A100C21**20 | 51500 | 19 | 11.5 | 8.1 | 53000 | 46500 | 87.74% | 1.85 | 48000 | R-454B
214572677 | 2.65 | Yes | Yes | TEMPSTAR | HRCU-A-CB (Split System: Heat Pump with Remote Outdoor Unit-Air-Source) | Centrally-Ducted | TVH837GKA** | EA*4X42L24A*+WALLCON | *95CSU1002122B* | 31800 | 17.5 | 11 | 8.5 | 32800 | 24400 | 74.39% | 1.9 | 31200 | R-410A
214572827 | 2.7 | Yes | Yes | TEMPSTAR | HRCU-A-CB (Split System: Heat Pump with Remote Outdoor Unit-Air-Source) | Centrally-Ducted | TVH837GKA** | EA*4X48L21A*+WALLCON | *96CTN0802120B* | 32400 | 17.5 | 11.5 | 8.5 | 32400 | 24800 | 76.54% | 2 | 31400 | R-410A
214573277 | 2.75 | Yes | Yes | TEMPSTAR | HRCU-A-CB (Split System: Heat Pump with Remote Outdoor Unit-Air-Source) | Centrally-Ducted | TVH837GKA** | EHD4X60AAL+WALLCON | *95CSU1002122B* | 33000 | 18 | 11.5 | 8.5 | 32000 | 24800 | 77.5% | 2.02 | 31200 | R-410A
214573377 | 2.65 | Yes | Yes | TEMPSTAR | HRCU-A-CB (Split System: Heat Pump with Remote Outdoor Unit-Air-Source) | Centrally-Ducted | TVH837GKA** | EN(A,D,W)4X42L21**+WALLCON | *80CTL0702120B* | 31800 | 17 | 11 | 8.1 | 33000 | 24600 | 74.55% | 1.88 | 31400 | R-410A
214573427 | 2.65 | Yes | Yes | TEMPSTAR | HRCU-A-CB (Split System: Heat Pump with Remote Outdoor Unit-Air-Source) | Centrally-Ducted | TVH837GKA** | EN(A,D,W)4X42L21**+WALLCON | *96CTN0802120B* | 31800 | 17 | 11.5 | 8.1 | 33000 | 24400 | 73.94% | 1.9 | 31200 | R-410A
215682845 | 4.71 | No | No | HEIL | HRCU-A-CB (Split System: Heat Pump with Remote Outdoor Unit-Air-Source) | Centrally-Ducted | H5H0V60*K*AAA* | EVM5X60M21A*+WALLCON | *97CTN0802120A* | 56500 | 18 | 9 | 9 | 64000 | 45000 | 70.31% | 2.06 | 56000 | R-454B
211261043 | 1.53 | Yes | Yes | TEMPSTAR | HRCU-A-CB (Split System: Heat Pump with Remote Outdoor Unit-Air-Source) | Centrally-Ducted | DLCURAH18ABK | EA*4X25L17A* | *92ESN0601714A* | 18300 | 16.5 | 11 | 8.5 | 18000 | 17500 | 97.22% | 2.12 | 12200 | R-410A
211261275 | 1.46 | Yes | Yes | TEMPSTAR | HRCU-A-CB (Split System: Heat Pump with Remote Outdoor Unit-Air-Source) | Centrally-Ducted | DLCURAH18ABK | EA*4X30L14A* | *96VSN0401410A* | 17500 | 16 | 10.5 | 8.5 | 18100 | 18600 | 102.8% | 2.24 | 12200 | R-410A
215683185 | 4.79 | No | No | HEIL | HRCU-A-CB (Split System: Heat Pump with Remote Outdoor Unit-Air-Source) | Centrally-Ducted | H5H0V60*K*AAA* | EVD5X61M24A*+WALLCON | *96CTN0802120B* | 57500 | 18.5 | 9 | 9 | 64000 | 45000 | 70.31% | 2.08 | 56500 | R-454B
215683601 | 2 | Yes | Yes | CARRIER | HRCU-A-CB (Split System: Heat Pump with Remote Outdoor Unit-Air-Source) | Centrally-Ducted | 27VNA024A*030* | CAA**2517AM*+UI | 58TN*B070C14**12 | 24000 | 17.5 | 10.5 | 9 | 23200 | 16400 | 70.69% | 2 | 19700 | R-454B
215681995 | 4 | Yes | Yes | HEIL | HRCU-A-CB (Split System: Heat Pump with Remote Outdoor Unit-Air-Source) | Centrally-Ducted | H5H0V48*K*AAA* | EVM5X60M24A*+WALLCON | *80CSU1002120B* | 48000 | 18.5 | 10 | 9 | 50000 | 36600 | 73.2% | 2 | 46000 | R-454B
215682095 | 3.92 | Yes | Yes | HEIL | HRCU-A-CB (Split System: Heat Pump with Remote Outdoor Unit-Air-Source) | Centrally-Ducted | H5H0V48*K*AAA* | EVD5X48M21A*+WALLCON | *96CTN0802120B* | 47000 | 18.5 | 10 | 9 | 50000 | 36600 | 73.2% | 1.98 | 46000 | R-454B
215682265 | 4 | Yes | Yes | HEIL | HRCU-A-CB (Split System: Heat Pump with Remote Outdoor Unit-Air-Source) | Centrally-Ducted | H5H0V48*K*AAA* | EVD5X49M24A*+WALLCON | *97CTN0802120A* | 48000 | 19 | 10 | 9 | 50000 | 36600 | 73.2% | 2 | 46000 | R-454B
214242147 | 1.97 | Yes | No | HEIL | HRCU-A-CB (Split System: Heat Pump with Remote Outdoor Unit-Air-Source) | Centrally-Ducted | HVH825GKA3* | EN(A,D,W)4X42L21**+WALLCON | *97CMN0601714B* | 23600 | 16 | 10.5 | 8.1 | 21600 | 16700 | 77.31% | 1.94 | 20800 | R-410A
214242197 | 1.98 | Yes | Yes | HEIL | HRCU-A-CB (Split System: Heat Pump with Remote Outdoor Unit-Air-Source) | Centrally-Ducted | HVH825GKA3* | EN(A,D,W)4X42L21**+WALLCON | *96CTN1002122B* | 23800 | 16.5 | 11 | 8.1 | 21400 | 16600 | 77.57% | 1.96 | 20600 | R-410A
214242947 | 2 | Yes | Yes | HEIL | HRCU-A-CB (Split System: Heat Pump with Remote Outdoor Unit-Air-Source) | Centrally-Ducted | HVH825GKA2* | END4X42L17**+WALLCON | *96CTN0801714B* | 24000 | 16.5 | 11 | 8.1 | 21400 | 16700 | 78.04% | 1.98 | 20800 | R-410A
214243117 | 2.02 | Yes | Yes | HEIL | HRCU-A-CB (Split System: Heat Pump with Remote Outdoor Unit-Air-Source) | Centrally-Ducted | HVH825GKA2* | EN(A,D,W)4X48L21**+WALLCON | *80CTL1102120B* | 24200 | 17 | 11.5 | 8.1 | 21200 | 16600 | 78.3% | 2.02 | 20600 | R-410A
216735152 | 1.93 | Yes | Yes | HEIL | HRCU-A-CB (Split System: Heat Pump with Remote Outdoor Unit-Air-Source) | Centrally-Ducted | D5CUHAH24AAK | EA*5X37M17A* | *92MSN0801716A* | 23200 | 16 | 11 | 8.5 | 20800 | 18500 | 88.94% | 1.96 | 17600 | R-454B
215682605 | 4.54 | No | No | HEIL | HRCU-A-CB (Split System: Heat Pump with Remote Outdoor Unit-Air-Source) | Centrally-Ducted | H5H0V60*K*AAA* | EA*5X60M24A*+WALLCON | *97CTN0802120A* | 54500 | 18.5 | 8.5 | 9 | 59500 | 42000 | 70.59% | 1.9 | 51000 | R-454B
213780261 | 2.7 | Yes | No | DAY & NIGHT | HRCU-A-CB (Split System: Heat Pump with Remote Outdoor Unit-Air-Source) | Centrally-Ducted | CVH837GKA** | EHD4X48AAL+WALLCON | *96CTN0601714B* | 32400 | 16 | 10.5 | 8.1 | 33000 | 25200 | 76.36% | 1.94 | 31800 | R-410A
213780311 | 2.73 | Yes | Yes | DAY & NIGHT | HRCU-A-CB (Split System: Heat Pump with Remote Outdoor Unit-Air-Source) | Centrally-Ducted | CVH837GKA** | EHD4X60AAL+WALLCON | *80CTL0701412B* | 32800 | 16.5 | 11 | 8.1 | 32400 | 25600 | 79.01% | 2 | 31800 | R-410A
210692305 | 2.8 | Yes | Yes | DAIKIN | HRCU-A-CB (Split System: Heat Pump with Remote Outdoor Unit-Air-Source) | Centrally-Ducted | DZ9VCA3610A* | CA*F3743*6D*+TXV | D*80SC0805CUA* | 33600 | 19 | 12 | 8.2 | 34000 | 24400 | 71.76% | 1.8 | 21600 | R-410A
210692322 | 2.78 | Yes | Yes | DAIKIN | HRCU-A-CB (Split System: Heat Pump with Remote Outdoor Unit-Air-Source) | Centrally-Ducted | DZ9VCA3610A* | CHPF3642C6C*+MBVC1600**-1A*+TXV |  | 33400 | 18 | 11 | 8.2 | 34000 | 24400 | 71.76% | 1.8 | 21600 | R-410A
210692338 | 2.78 | Yes | Yes | DAIKIN | HRCU-A-CB (Split System: Heat Pump with Remote Outdoor Unit-Air-Source) | Centrally-Ducted | DZ9VCA3610A* | CHPF3642C6C*+TXV | D*97MC0804CNA* | 33400 | 18 | 11 | 8.2 | 34000 | 24400 | 71.76% | 1.8 | 21600 | R-410A
210692323 | 2.78 | Yes | Yes | DAIKIN | HRCU-A-CB (Split System: Heat Pump with Remote Outdoor Unit-Air-Source) | Centrally-Ducted | DZ9VCA3610A* | CHPF3642C6C*+TXV | D*80SC0604BUA* | 33400 | 18 | 11 | 8.2 | 34000 | 24400 | 71.76% | 1.8 | 21600 | R-410A
213780411 | 2.75 | Yes | Yes | DAY & NIGHT | HRCU-A-CB (Split System: Heat Pump with Remote Outdoor Unit-Air-Source) | Centrally-Ducted | CVH837GKA** | EHD4X60AAL+WALLCON | *97CMN1202422B* | 33000 | 16.5 | 11 | 8.1 | 32200 | 24800 | 77.02% | 2 | 31200 | R-410A
213780441 | 2.75 | Yes | Yes | DAY & NIGHT | HRCU-A-CB (Split System: Heat Pump with Remote Outdoor Unit-Air-Source) | Centrally-Ducted | CVH837GKA** | EHD4X60AAL+WALLCON | *96CTN1002122B* | 33000 | 16.5 | 11.5 | 8.1 | 32200 | 24800 | 77.02% | 2 | 31200 | R-410A
212969771 | 1.95 | Yes | Yes | DAY & NIGHT | HRCU-A-CB (Split System: Heat Pump with Remote Outdoor Unit-Air-Source) | Centrally-Ducted | DLCURAH24ABK | EA*4X30L17A* | *80VSL0451412B* | 23400 | 17 | 10 | 8.5 | 26200 | 24800 | 94.66% | 2.08 | 19100 | R-410A
215682465 | 4.08 | Yes | Yes | HEIL | HRCU-A-CB (Split System: Heat Pump with Remote Outdoor Unit-Air-Source) | Centrally-Ducted | H5H0V48*K*AAA* | EVD5X61M21A*+WALLCON | *80CSU0802120B* | 49000 | 19 | 10 | 9 | 50000 | 36600 | 73.2% | 2.12 | 46500 | R-454B
215683617 | 1.92 | Yes | Yes | CARRIER | HRCU-A-CB (Split System: Heat Pump with Remote Outdoor Unit-Air-Source) | Centrally-Ducted | 27VNA024A*030* | CAA**3014AM*+UI | 58TN*B070C14**12 | 23000 | 17 | 10 | 8.5 | 23800 | 16700 | 70.17% | 1.86 | 20200 | R-454B
215683633 | 1.92 | No | Yes | CARRIER | HRCU-A-CB (Split System: Heat Pump with Remote Outdoor Unit-Air-Source) | Centrally-Ducted | 27VNA024A*030* | CAA**3017AM*+UI | 59MN7C060C17**14 | 23000 | 16.5 | 10 | 8.5 | 24000 | 16800 | 70% | 1.86 | 20200 | R-454B
215683635 | 1.92 | Yes | Yes | CARRIER | HRCU-A-CB (Split System: Heat Pump with Remote Outdoor Unit-Air-Source) | Centrally-Ducted | 27VNA024A*030* | CAA**3017AM*+UI | 59MN7C080C17**14 | 23000 | 17 | 10 | 8.5 | 23800 | 16700 | 70.17% | 1.86 | 20200 | R-454B
215683651 | 1.93 | Yes | Yes | CARRIER | HRCU-A-CB (Split System: Heat Pump with Remote Outdoor Unit-Air-Source) | Centrally-Ducted | 27VNA024A*030* | CAA**3617AM*+UI | 58TN*B070C17**16 | 23200 | 17 | 10 | 9 | 23600 | 16600 | 70.34% | 1.98 | 20000 | R-454B
212976393 | 2 | Yes | Yes | DAY & NIGHT | HRCU-A-CB (Split System: Heat Pump with Remote Outdoor Unit-Air-Source) | Centrally-Ducted | DLCURAH24ABK | EA*4X36L21A* | *96VTN0802120B* | 24000 | 17 | 10 | 8.5 | 26400 | 23400 | 88.64% | 1.94 | 19100 | R-410A
212977640 | 2.02 | Yes | Yes | DAY & NIGHT | HRCU-A-CB (Split System: Heat Pump with Remote Outdoor Unit-Air-Source) | Centrally-Ducted | DLCURAH24ABK | EA*4X37L17A* | *80MS(N,L)0451412A* | 24200 | 17 | 10 | 8.5 | 25200 | 22000 | 87.3% | 1.84 | 18700 | R-410A
210692346 | 2.78 | Yes | Yes | DAIKIN | HRCU-A-CB (Split System: Heat Pump with Remote Outdoor Unit-Air-Source) | Centrally-Ducted | DZ9VCA3610A* | CHPF3743C6B*+TXV | D*80VC0805C*A* | 33400 | 18 | 11 | 8.2 | 34000 | 24400 | 71.76% | 1.8 | 21600 | R-410A
210692295 | 2.8 | Yes | Yes | DAIKIN | HRCU-A-CB (Split System: Heat Pump with Remote Outdoor Unit-Air-Source) | Centrally-Ducted | DZ9VCA3610A* | CA*F3137*6A*+TXV | D*96VC0403BNA* | 33600 | 18 | 11.5 | 8.2 | 34000 | 24400 | 71.76% | 1.8 | 21600 | R-410A
210692312 | 2.8 | Yes | Yes | DAIKIN | HRCU-A-CB (Split System: Heat Pump with Remote Outdoor Unit-Air-Source) | Centrally-Ducted | DZ9VCA3610A* | CA*F3743*6D*+TXV | D*96VC0804CNA* | 33600 | 19 | 12 | 8.2 | 34000 | 24400 | 71.76% | 1.8 | 21600 | R-410A
210692315 | 2.8 | Yes | Yes | DAIKIN | HRCU-A-CB (Split System: Heat Pump with Remote Outdoor Unit-Air-Source) | Centrally-Ducted | DZ9VCA3610A* | CA*F3743*6D*+TXV | D*96VC1205DNA* | 33600 | 19 | 12 | 8.2 | 34000 | 24400 | 71.76% | 1.8 | 21600 | R-410A
212975744 | 1.95 | Yes | No | DAY & NIGHT | HRCU-A-CB (Split System: Heat Pump with Remote Outdoor Unit-Air-Source) | Centrally-Ducted | DLCURAH24ABK | EN(A,D)4X30L17** | *96VTN0601412B* | 23400 | 16.5 | 10 | 8.1 | 26200 | 24600 | 93.89% | 2.04 | 19100 | R-410A
212976012 | 2.03 | Yes | Yes | DAY & NIGHT | HRCU-A-CB (Split System: Heat Pump with Remote Outdoor Unit-Air-Source) | Centrally-Ducted | DLCURAH24ABK | EA*4X25L17A* | *96VTN0801716B* | 24400 | 17 | 10 | 8.5 | 25400 | 21600 | 85.04% | 1.8 | 18800 | R-410A
215681945 | 3.96 | Yes | Yes | HEIL | HRCU-A-CB (Split System: Heat Pump with Remote Outdoor Unit-Air-Source) | Centrally-Ducted | H5H0V48*K*AAA* | EVM5X60M21A*+WALLCON | *97CTN0801716A* | 47500 | 18.5 | 10 | 9 | 50000 | 37200 | 74.4% | 1.98 | 47000 | R-454B
215682215 | 3.92 | Yes | Yes | HEIL | HRCU-A-CB (Split System: Heat Pump with Remote Outdoor Unit-Air-Source) | Centrally-Ducted | H5H0V48*K*AAA* | EVD5X48M24A*+WALLCON | *97CTN1002122A* | 47000 | 19 | 10 | 9 | 50000 | 36400 | 72.8% | 1.98 | 45500 | R-454B
212976129 | 1.95 | Yes | No | DAY & NIGHT | HRCU-A-CB (Split System: Heat Pump with Remote Outdoor Unit-Air-Source) | Centrally-Ducted | DLCURAH24ABK | EN(A,D)4X36L21** | *96VTN0801716B* | 23400 | 16.5 | 10 | 8.1 | 25800 | 24200 | 93.8% | 2 | 18900 | R-410A
210609964 | 2.8 | Yes | Yes | DAIKIN | HRCU-A-CB (Split System: Heat Pump with Remote Outdoor Unit-Air-Source) | Centrally-Ducted | DZ9VCA3610A* | DMVE36CP1400A* |  | 33600 | 18.5 | 11.5 | 8.2 | 34000 | 24400 | 71.76% | 1.8 | 21600 | R-410A
211260294 | 1.48 | Yes | No | TEMPSTAR | HRCU-A-CB (Split System: Heat Pump with Remote Outdoor Unit-Air-Source) | Centrally-Ducted | DLCURAH18ABK | EA*4X24L17A* | *96VSN0401712A* | 17700 | 15.5 | 10.5 | 8.5 | 18700 | 19100 | 102.1% | 2.28 | 12500 | R-410A
213778741 | 2.62 | Yes | No | DAY & NIGHT | HRCU-A-CB (Split System: Heat Pump with Remote Outdoor Unit-Air-Source) | Centrally-Ducted | CVH837GKA** | EA*4X36L17A*+WALLCON | *80CTL0701412B* | 31400 | 16.5 | 10.5 | 8.1 | 33400 | 24400 | 73.05% | 1.82 | 31400 | R-410A
213778841 | 2.63 | Yes | Yes | DAY & NIGHT | HRCU-A-CB (Split System: Heat Pump with Remote Outdoor Unit-Air-Source) | Centrally-Ducted | CVH837GKA** | EA*4X36L21A*+WALLCON | *80CTL0901716B* | 31600 | 17 | 11 | 8.1 | 33000 | 24200 | 73.33% | 1.84 | 31000 | R-410A
213778941 | 2.72 | Yes | No | DAY & NIGHT | HRCU-A-CB (Split System: Heat Pump with Remote Outdoor Unit-Air-Source) | Centrally-Ducted | CVH837GKA** | EA*4X37L21A*+WALLCON | *80CTL0451712B* | 32600 | 16.5 | 10.5 | 8.1 | 33200 | 25400 | 76.51% | 1.94 | 32000 | R-410A
213779111 | 2.63 | Yes | No | DAY & NIGHT | HRCU-A-CB (Split System: Heat Pump with Remote Outdoor Unit-Air-Source) | Centrally-Ducted | CVH837GKA** | EA*4X42L21A*+WALLCON | *95CSU0601716B* | 31600 | 16.5 | 10.5 | 8.1 | 33000 | 24600 | 74.55% | 1.86 | 31400 | R-410A
215939809 | 2.83 | Yes | Yes | COMFORTMAKER | HRCU-A-CB (Split System: Heat Pump with Remote Outdoor Unit-Air-Source) | Centrally-Ducted | C5H3V36*K*AAA* | EA*5X60M24A*+WALLCON | *97CTN1002122A* | 34000 | 20.5 | 12 | 9.5 | 34000 | 25800 | 75.88% | 2.06 | 29800 | R-454B
215940629 | 2.88 | Yes | Yes | COMFORTMAKER | HRCU-A-CB (Split System: Heat Pump with Remote Outdoor Unit-Air-Source) | Centrally-Ducted | C5H3V36*K*AAA* | EVD5X42M21A*+WALLCON | *80CSU0401712B* | 34600 | 21 | 12 | 8.5 | 38500 | 28000 | 72.73% | 2.04 | 32000 | R-454B
216733008 | 1.83 | Yes | Yes | ARCOAIRE | HRCU-A-CB (Split System: Heat Pump with Remote Outdoor Unit-Air-Source) | Centrally-Ducted | D5CUHAH24AAK | EA*5X24M17A* | *95MSU0601716A* | 22000 | 16 | 10.5 | 8.5 | 21000 | 19100 | 90.95% | 1.96 | 18000 | R-454B
216733077 | 1.83 | Yes | Yes | ARCOAIRE | HRCU-A-CB (Split System: Heat Pump with Remote Outdoor Unit-Air-Source) | Centrally-Ducted | D5CUHAH24AAK | EA*5X24M17A* | *96VTN0601716B* | 22000 | 16 | 10.5 | 8.5 | 21000 | 19100 | 90.95% | 1.96 | 18000 | R-454B
216732757 | 1.83 | Yes | Yes | ARCOAIRE | HRCU-A-CB (Split System: Heat Pump with Remote Outdoor Unit-Air-Source) | Centrally-Ducted | D5CUHAH24AAK | EA*5X24M17A* | *80MSU0401712A* | 22000 | 16.5 | 10.5 | 8.5 | 21000 | 19100 | 90.95% | 1.94 | 18000 | R-454B
216738658 | 1.88 | Yes | Yes | ARCOAIRE | HRCU-A-CB (Split System: Heat Pump with Remote Outdoor Unit-Air-Source) | Centrally-Ducted | D5CUHAH24AAK | ESH5X36M12A* | *96VSN0801716B* | 22600 | 16 | 11 | 8.1 | 20800 | 18400 | 88.46% | 1.85 | 17500 | R-454B
213772579 | 2.02 | Yes | Yes | ARCOAIRE | HRCU-A-CB (Split System: Heat Pump with Remote Outdoor Unit-Air-Source) | Centrally-Ducted | HVH825GKA2* | EHD4X48AAL+WALLCON | *96CTN1002122B* | 24200 | 16 | 11 | 8.1 | 21200 | 16600 | 78.3% | 2.02 | 20600 | R-410A
216738225 | 1.88 | Yes | Yes | ARCOAIRE | HRCU-A-CB (Split System: Heat Pump with Remote Outdoor Unit-Air-Source) | Centrally-Ducted | D5CUHAH24AAK | ESH5X36M12A* | *80MSU0802120A* | 22600 | 16 | 11 | 8.1 | 20600 | 18400 | 89.32% | 1.85 | 17500 | R-454B
215682135 | 3.92 | No | No | HEIL | HRCU-A-CB (Split System: Heat Pump with Remote Outdoor Unit-Air-Source) | Centrally-Ducted | H5H0V48*K*AAA* | EVD5X48M21A*+WALLCON | *80CSU1002120B* | 47000 | 18 | 9.5 | 9 | 50000 | 36400 | 72.8% | 2.02 | 45500 | R-454B
216679858 | 2.92 | No | No | AIRQUEST | HRCU-A-CB (Split System: Heat Pump with Remote Outdoor Unit-Air-Source) | Centrally-Ducted | DLCURAH36ABK | EA*4X42L21A* | *97VTN0801716A* | 35000 | 15.5 | 9.8 | 8.5 | 38500 | 34600 | 89.87% | 1.76 | 29400 | R-410A
210692332 | 2.78 | Yes | Yes | DAIKIN | HRCU-A-CB (Split System: Heat Pump with Remote Outdoor Unit-Air-Source) | Centrally-Ducted | DZ9VCA3610A* | CHPF3642C6C*+TXV | D*96VC0803BNA* | 33400 | 18 | 11 | 8.2 | 34000 | 24400 | 71.76% | 1.8 | 21600 | R-410A
210692378 | 2.82 | Yes | Yes | DAIKIN | HRCU-A-CB (Split System: Heat Pump with Remote Outdoor Unit-Air-Source) | Centrally-Ducted | DZ9VCA3610A* | CSCF3642N6D*+TXV | D*97MC1005CNA* | 33800 | 18.5 | 11.5 | 8.2 | 34000 | 24400 | 71.76% | 1.8 | 21600 | R-410A
216766012 | 2.7 | Yes | Yes | TRANE | HRCU-A-CB (Split System: Heat Pump with Remote Outdoor Unit-Air-Source) | Centrally-Ducted | 5TWR7036A1 | 5PX*B004AS3 | S9X1B060U4PSB | 32400 | 16 | 11.7 | 8.7 | 32600 | 24200 | 74.23% | 2.12 | 21400 | R-454B
216766030 | 2.73 | Yes | Yes | TRANE | HRCU-A-CB (Split System: Heat Pump with Remote Outdoor Unit-Air-Source) | Centrally-Ducted | 5TWR7036A1 | 5PX*B006AS3 | S8V2A040M3PDB | 32800 | 16 | 12 | 8.7 | 32400 | 24200 | 74.69% | 2.14 | 21200 | R-454B
216766044 | 2.77 | Yes | Yes | TRANE | HRCU-A-CB (Split System: Heat Pump with Remote Outdoor Unit-Air-Source) | Centrally-Ducted | 5TWR7036A1 | 5PX*B006AS3 | S9X1B040U3PSB | 33200 | 17 | 12 | 8.7 | 32600 | 24200 | 74.23% | 2.17 | 21400 | R-454B
212971224 | 1.95 | Yes | No | DAY & NIGHT | HRCU-A-CB (Split System: Heat Pump with Remote Outdoor Unit-Air-Source) | Centrally-Ducted | DLCURAH24ABK | EN(A,D)4X30L14** | *80VTL0451412B* | 23400 | 17 | 10 | 8.1 | 25800 | 24400 | 94.57% | 2.04 | 19000 | R-410A
214573717 | 2.73 | Yes | Yes | TEMPSTAR | HRCU-A-CB (Split System: Heat Pump with Remote Outdoor Unit-Air-Source) | Centrally-Ducted | TVH837GKA2* | EA*4X37L21A*+WALLCON | *97CMN0802120B* | 32800 | 17.5 | 11.5 | 8.5 | 32800 | 25200 | 76.83% | 2 | 31800 | R-410A
214573817 | 2.65 | Yes | Yes | TEMPSTAR | HRCU-A-CB (Split System: Heat Pump with Remote Outdoor Unit-Air-Source) | Centrally-Ducted | TVH837GKA2* | EA*4X42L24A*+WALLCON | *95CSU1002122B* | 31800 | 17.5 | 11 | 8.5 | 32800 | 24400 | 74.39% | 1.9 | 31200 | R-410A
214573867 | 2.73 | Yes | Yes | TEMPSTAR | HRCU-A-CB (Split System: Heat Pump with Remote Outdoor Unit-Air-Source) | Centrally-Ducted | TVH837GKA2* | EA*4X43L21A*+WALLCON | *95CSU0802120B* | 32800 | 17.5 | 11 | 8.5 | 32800 | 25200 | 76.83% | 2 | 31800 | R-410A
214573917 | 2.68 | Yes | Yes | TEMPSTAR | HRCU-A-CB (Split System: Heat Pump with Remote Outdoor Unit-Air-Source) | Centrally-Ducted | TVH837GKA2* | EA*4X48L21A*+WALLCON | *80CTL0702120B* | 32200 | 17.5 | 11 | 8.5 | 32400 | 25000 | 77.16% | 1.98 | 31400 | R-410A
213781241 | 2.75 | Yes | Yes | DAY & NIGHT | HRCU-A-CB (Split System: Heat Pump with Remote Outdoor Unit-Air-Source) | Centrally-Ducted | CVH837GKA2* | EA*4X43L21A*+WALLCON | *97CMN1002122B* | 33000 | 17 | 11.5 | 8.5 | 32600 | 25000 | 76.69% | 1.98 | 31600 | R-410A
213781441 | 2.68 | Yes | Yes | DAY & NIGHT | HRCU-A-CB (Split System: Heat Pump with Remote Outdoor Unit-Air-Source) | Centrally-Ducted | CVH837GKA2* | EA*4X48L24A*+WALLCON | *97CMN1202422B* | 32200 | 17 | 11 | 8.1 | 32600 | 24800 | 76.07% | 1.98 | 31200 | R-410A
213781911 | 2.7 | Yes | Yes | DAY & NIGHT | HRCU-A-CB (Split System: Heat Pump with Remote Outdoor Unit-Air-Source) | Centrally-Ducted | CVH837GKA2* | EHD4X42AAL+WALLCON | *80CTL0701716B* | 32400 | 16 | 11 | 8.1 | 33200 | 24800 | 74.7% | 1.92 | 31600 | R-410A
213782361 | 2.75 | Yes | Yes | DAY & NIGHT | HRCU-A-CB (Split System: Heat Pump with Remote Outdoor Unit-Air-Source) | Centrally-Ducted | CVH837GKA2* | EHD4X60AAL+WALLCON | *96CTN1202422B* | 33000 | 16.5 | 11.5 | 8.1 | 32200 | 24800 | 77.02% | 2 | 31200 | R-410A
214573847 | 2.65 | Yes | Yes | TEMPSTAR | HRCU-A-CB (Split System: Heat Pump with Remote Outdoor Unit-Air-Source) | Centrally-Ducted | TVH837GKA2* | EA*4X42L24A*+WALLCON | *96CTN0802120B* | 31800 | 17.5 | 11 | 8.5 | 32800 | 24400 | 74.39% | 1.9 | 31200 | R-410A
214574047 | 2.73 | Yes | Yes | TEMPSTAR | HRCU-A-CB (Split System: Heat Pump with Remote Outdoor Unit-Air-Source) | Centrally-Ducted | TVH837GKA2* | EA*4X60L24A*+WALLCON | *95CSU0802120B* | 32800 | 17.5 | 11.5 | 8.5 | 31600 | 24800 | 78.48% | 1.98 | 31000 | R-410A
216738356 | 1.9 | Yes | No | ARCOAIRE | HRCU-A-CB (Split System: Heat Pump with Remote Outdoor Unit-Air-Source) | Centrally-Ducted | D5CUHAH24AAK | ESH5X36M12A* | *80VTL1102122B* | 22800 | 15.2 | 10.5 | 8.1 | 21000 | 18600 | 88.57% | 1.85 | 17700 | R-454B
216738490 | 1.9 | Yes | Yes | ARCOAIRE | HRCU-A-CB (Split System: Heat Pump with Remote Outdoor Unit-Air-Source) | Centrally-Ducted | D5CUHAH24AAK | ESH5X36M12A* | *92MSN1002120A* | 22800 | 16 | 11 | 8.1 | 20800 | 18500 | 88.94% | 1.85 | 17600 | R-454B
216737755 | 1.87 | Yes | No | ARCOAIRE | HRCU-A-CB (Split System: Heat Pump with Remote Outdoor Unit-Air-Source) | Centrally-Ducted | D5CUHAH24AAK | ESH5X30M12A* | *96CTN0601714B* | 22400 | 16 | 10.5 | 8.1 | 21000 | 18900 | 90% | 1.85 | 17700 | R-454B
216738291 | 1.92 | Yes | No | ARCOAIRE | HRCU-A-CB (Split System: Heat Pump with Remote Outdoor Unit-Air-Source) | Centrally-Ducted | D5CUHAH24AAK | ESH5X36M12A* | *80CTL0902120B* | 23000 | 15.2 | 10.5 | 8.1 | 21000 | 18700 | 89.05% | 1.85 | 17700 | R-454B
216737706 | 1.87 | Yes | No | ARCOAIRE | HRCU-A-CB (Split System: Heat Pump with Remote Outdoor Unit-Air-Source) | Centrally-Ducted | D5CUHAH24AAK | ESH5X30M12A* | *95MSU0601716A* | 22400 | 16 | 10.5 | 8.1 | 21000 | 18800 | 89.52% | 1.85 | 17700 | R-454B
216736937 | 1.87 | Yes | No | ARCOAIRE | HRCU-A-CB (Split System: Heat Pump with Remote Outdoor Unit-Air-Source) | Centrally-Ducted | D5CUHAH24AAK | ESH5X24M12A* | *97VTN1002120A* | 22400 | 15.5 | 10.5 | 8.1 | 21200 | 19100 | 90.09% | 1.85 | 17800 | R-454B
216737053 | 1.87 | Yes | No | ARCOAIRE | HRCU-A-CB (Split System: Heat Pump with Remote Outdoor Unit-Air-Source) | Centrally-Ducted | D5CUHAH24AAK | ESH5X30M12A* | *80MS(N,L)0701716A* | 22400 | 15.5 | 10.5 | 8.1 | 21000 | 18800 | 89.52% | 1.85 | 17700 | R-454B
216735284 | 1.9 | Yes | No | ARCOAIRE | HRCU-A-CB (Split System: Heat Pump with Remote Outdoor Unit-Air-Source) | Centrally-Ducted | D5CUHAH24AAK | EA*5X37M17A* | *96CTN0401410B* | 22800 | 15.2 | 10.5 | 8.5 | 20800 | 18600 | 89.42% | 1.96 | 17700 | R-454B
216765055 | 3.63 | Yes | Yes | TRANE | HRCU-A-CB (Split System: Heat Pump with Remote Outdoor Unit-Air-Source) | Centrally-Ducted | 5TWX7048A1 | 5PX*DD10AS3 | S8X2D120M5PSC | 43500 | 17.1 | 11.7 | 9 | 44500 | 32600 | 73.26% | 2.1 | 29800 | R-454B
216765071 | 3.63 | Yes | Yes | TRANE | HRCU-A-CB (Split System: Heat Pump with Remote Outdoor Unit-Air-Source) | Centrally-Ducted | 5TWX7048A1 | 5TXCD008AS3 | S8X1C100M5PTC | 43500 | 17 | 11.7 | 9 | 45000 | 33000 | 73.33% | 2.1 | 30200 | R-454B
216765072 | 3.67 | Yes | Yes | TRANE | HRCU-A-CB (Split System: Heat Pump with Remote Outdoor Unit-Air-Source) | Centrally-Ducted | 5TWX7048A1 | 5TXCD010AS3 | S8X2C080M5PSC | 44000 | 17 | 12 | 9 | 44000 | 32200 | 73.18% | 2.2 | 29400 | R-454B
216765074 | 3.67 | Yes | Yes | TRANE | HRCU-A-CB (Split System: Heat Pump with Remote Outdoor Unit-Air-Source) | Centrally-Ducted | 5TWX7048A1 | 5TXCD010AS3 | S8X1C080M5PTC | 44000 | 17 | 12 | 9 | 44000 | 32200 | 73.18% | 2.2 | 29400 | R-454B
216765089 | 4.29 | Yes | Yes | TRANE | HRCU-A-CB (Split System: Heat Pump with Remote Outdoor Unit-Air-Source) | Centrally-Ducted | 5TWX7060A1 | 5PX*D008AS3 | S8X2D120M5PTC | 51500 | 16.5 | 11 | 8.7 | 51500 | 39000 | 75.73% | 2.1 | 34400 | R-454B
216765123 | 4.38 | Yes | Yes | TRANE | HRCU-A-CB (Split System: Heat Pump with Remote Outdoor Unit-Air-Source) | Centrally-Ducted | 5TWX7060A1 | 5TXCD010AS3 | S8X2C080M5PTC | 52500 | 16.5 | 11 | 9 | 51000 | 38500 | 75.49% | 2.2 | 34000 | R-454B
215683105 | 4.71 | No | No | HEIL | HRCU-A-CB (Split System: Heat Pump with Remote Outdoor Unit-Air-Source) | Centrally-Ducted | H5H0V60*K*AAA* | EVD5X60M24A*+WALLCON | *97CTN1202422A* | 56500 | 18.5 | 9 | 9 | 63000 | 44500 | 70.63% | 2.1 | 55500 | R-454B
215682915 | 4.71 | No | No | HEIL | HRCU-A-CB (Split System: Heat Pump with Remote Outdoor Unit-Air-Source) | Centrally-Ducted | H5H0V60*K*AAA* | EVM5X60M24A*+WALLCON | *97CTN1202422A* | 56500 | 18.5 | 9 | 9 | 63000 | 44500 | 70.63% | 2.1 | 55500 | R-454B
215677985 | 4.67 | No | No | HEIL | HRCU-A-CB (Split System: Heat Pump with Remote Outdoor Unit-Air-Source) | Centrally-Ducted | H5H0V60*K*AAA* | EA*5X61M24A*+WALLCON | *97CMN0802120B* | 56000 | 18.5 | 9 | 9 | 60000 | 42000 | 70% | 2.02 | 51500 | R-454B
216765114 | 4.29 | Yes | Yes | TRANE | HRCU-A-CB (Split System: Heat Pump with Remote Outdoor Unit-Air-Source) | Centrally-Ducted | 5TWX7060A1 | 5TXCD008AS3 | S8X2C080M5PSC | 51500 | 16 | 11 | 9 | 51500 | 39000 | 75.73% | 2.1 | 34400 | R-454B
211261854 | 1.49 | Yes | No | TEMPSTAR | HRCU-A-CB (Split System: Heat Pump with Remote Outdoor Unit-Air-Source) | Centrally-Ducted | DLCURAH18ABK | EA*4X30L17A* | *95ESN0401410A* | 17900 | 15.5 | 10.5 | 8.5 | 18500 | 18500 | 100% | 2.22 | 12400 | R-410A
212975791 | 1.43 | Yes | Yes | DAY & NIGHT | HRCU-A-CB (Split System: Heat Pump with Remote Outdoor Unit-Air-Source) | Centrally-Ducted | DLCURAH18ABK | EA*4X24L17A* | *96VTN0801716B* | 17200 | 16 | 10.5 | 8.5 | 18200 | 19400 | 106.6% | 2.34 | 12300 | R-410A
216766781 | 1.9 | Yes | Yes | TRANE | HRCU-A-CB (Split System: Heat Pump with Remote Outdoor Unit-Air-Source) | Centrally-Ducted | 5TWX7024A1 | 5PX*B004AS3+P0V0B000M40SD |  | 22800 | 16.5 | 12.5 | 8.5 | 21400 | 17000 | 79.44% | 1.97 | 15100 | R-454B
216766799 | 1.93 | Yes | Yes | TRANE | HRCU-A-CB (Split System: Heat Pump with Remote Outdoor Unit-Air-Source) | Centrally-Ducted | 5TWX7024A1 | 5PX*B004AS3 | S9X1B060U4PSB | 23200 | 16 | 12.5 | 8.7 | 21800 | 17200 | 78.9% | 2.01 | 15300 | R-454B
216679510 | 1.97 | Yes | Yes | AIRQUEST | HRCU-A-CB (Split System: Heat Pump with Remote Outdoor Unit-Air-Source) | Centrally-Ducted | DLCURAH24ABK | EN(A,D)4X30L17** | *97VTN0601716A* | 23600 | 16.5 | 10 | 9 | 25800 | 23600 | 91.47% | 1.76 | 18900 | R-410A
210692347 | 2.78 | Yes | Yes | DAIKIN | HRCU-A-CB (Split System: Heat Pump with Remote Outdoor Unit-Air-Source) | Centrally-Ducted | DZ9VCA3610A* | CHPF3743C6B*+TXV | D*80VC1005C*A* | 33400 | 18 | 11 | 8.2 | 34000 | 24400 | 71.76% | 1.8 | 21600 | R-410A
210692362 | 2.82 | Yes | Yes | DAIKIN | HRCU-A-CB (Split System: Heat Pump with Remote Outdoor Unit-Air-Source) | Centrally-Ducted | DZ9VCA3610A* | CSCF3642N6D*+TXV | D*80VC0604B*A* | 33800 | 18.5 | 11.5 | 8.2 | 34000 | 24400 | 71.76% | 1.8 | 21600 | R-410A
215683085 | 4.71 | No | No | HEIL | HRCU-A-CB (Split System: Heat Pump with Remote Outdoor Unit-Air-Source) | Centrally-Ducted | H5H0V60*K*AAA* | EVD5X60M24A*+WALLCON | *97CTN0802120A* | 56500 | 18 | 9 | 9 | 63500 | 44500 | 70.08% | 2.08 | 56000 | R-454B
215677955 | 4.67 | No | No | HEIL | HRCU-A-CB (Split System: Heat Pump with Remote Outdoor Unit-Air-Source) | Centrally-Ducted | H5H0V60*K*AAA* | EA*5X61M24A*+WALLCON | *95CSU0802120B* | 56000 | 18 | 8.5 | 8.5 | 60000 | 42000 | 70% | 2.02 | 51500 | R-454B
215678155 | 4.63 | No | No | HEIL | HRCU-A-CB (Split System: Heat Pump with Remote Outdoor Unit-Air-Source) | Centrally-Ducted | H5H0V60*K*AAA* | ESH5X60M12A*+WALLCON | *97CMN1202422B* | 55500 | 17 | 8.5 | 8.5 | 60000 | 42000 | 70% | 1.9 | 51500 | R-454B
215676274 | 3.92 | Yes | Yes | BRYANT HEATING AND COOLING SYSTEMS | HRCU-A-CB (Split System: Heat Pump with Remote Outdoor Unit-Air-Source) | Centrally-Ducted | 290VAN048**AA* | CVAVA4824XMA*+UI | 986TD66120C24*** | 47000 | 18.5 | 10 | 9 | 50000 | 36400 | 72.8% | 2 | 45500 | R-454B
216755384 | 2.58 | No | No | ARCOAIRE | HRCU-A-CB (Split System: Heat Pump with Remote Outdoor Unit-Air-Source) | Centrally-Ducted | D5CUHAH30AAK | EA*5X37M21A* | *80VSL1102122B* | 31000 | 15.2 | 9.5 | 9 | 34200 | 30200 | 88.3% | 1.8 | 21200 | R-454B
214574097 | 2.77 | Yes | Yes | TEMPSTAR | HRCU-A-CB (Split System: Heat Pump with Remote Outdoor Unit-Air-Source) | Centrally-Ducted | TVH837GKA2* | EA*4X61L21A*+WALLCON | *80CTL0702120B* | 33200 | 17.5 | 11.5 | 8.5 | 32000 | 25000 | 78.12% | 2 | 31200 | R-410A
211261511 | 1.48 | Yes | Yes | TEMPSTAR | HRCU-A-CB (Split System: Heat Pump with Remote Outdoor Unit-Air-Source) | Centrally-Ducted | DLCURAH18ABK | EA*4X30L14A* | *80ES(N,L)0701412A* | 17700 | 16.5 | 10.5 | 8.5 | 18200 | 18500 | 101.6% | 2.22 | 12300 | R-410A
211261802 | 1.49 | Yes | No | TEMPSTAR | HRCU-A-CB (Split System: Heat Pump with Remote Outdoor Unit-Air-Source) | Centrally-Ducted | DLCURAH18ABK | EA*4X30L17A* | *96VTN0401712A* | 17900 | 15.5 | 10.5 | 8.5 | 18500 | 18500 | 100% | 2.22 | 12400 | R-410A
215683095 | 4.71 | No | No | HEIL | HRCU-A-CB (Split System: Heat Pump with Remote Outdoor Unit-Air-Source) | Centrally-Ducted | H5H0V60*K*AAA* | EVD5X60M24A*+WALLCON | *97CTN1002122A* | 56500 | 18.5 | 9 | 9 | 63000 | 44500 | 70.63% | 2.08 | 55500 | R-454B
216766813 | 1.98 | Yes | Yes | TRANE | HRCU-A-CB (Split System: Heat Pump with Remote Outdoor Unit-Air-Source) | Centrally-Ducted | 5TWX7024A1 | 5PX*B006AS3 | S9X1B040U3PSB | 23800 | 17.1 | 12.7 | 9 | 21800 | 17400 | 79.82% | 2.06 | 15500 | R-454B
216766588 | 3.58 | Yes | Yes | TRANE | HRCU-A-CB (Split System: Heat Pump with Remote Outdoor Unit-Air-Source) | Centrally-Ducted | 5TWR7048A1 | 5TXCD008AS3 | S8V2D120M5PDB | 43000 | 16.5 | 12 | 9 | 44500 | 32400 | 72.81% | 2.23 | 29400 | R-454B
216766833 | 1.97 | Yes | Yes | TRANE | HRCU-A-CB (Split System: Heat Pump with Remote Outdoor Unit-Air-Source) | Centrally-Ducted | 5TWX7024A1 | 5PX*BD06AS3 | S9X2B080D4PSB | 23600 | 16.5 | 12.7 | 8.5 | 22200 | 17300 | 77.93% | 1.95 | 15400 | R-454B
216766840 | 1.95 | Yes | Yes | TRANE | HRCU-A-CB (Split System: Heat Pump with Remote Outdoor Unit-Air-Source) | Centrally-Ducted | 5TWX7024A1 | 5PX*BD06AS3 | S8V2B060M4PCB | 23400 | 17.1 | 12.5 | 8.5 | 22200 | 17300 | 77.93% | 1.94 | 15500 | R-454B
214572517 | 2.63 | Yes | Yes | TEMPSTAR | HRCU-A-CB (Split System: Heat Pump with Remote Outdoor Unit-Air-Source) | Centrally-Ducted | TVH837GKA** | EA*4X36L21A*+WALLCON | *97CMN0802120B* | 31600 | 17 | 11 | 8.1 | 33000 | 24200 | 73.33% | 1.86 | 31200 | R-410A
213079763 | 2.93 | Yes | No | TEMPSTAR | HRCU-A-CB (Split System: Heat Pump with Remote Outdoor Unit-Air-Source) | Centrally-Ducted | DLCURAH36ABK | EA*4X42L21A* | *92MSN1002120A* | 35200 | 16.5 | 10 | 8.1 | 38500 | 35000 | 90.91% | 1.88 | 29400 | R-410A
215681345 | 3.67 | No | No | HEIL | HRCU-A-CB (Split System: Heat Pump with Remote Outdoor Unit-Air-Source) | Centrally-Ducted | H5H0V48*K*AAA* | EA*5X48M21A*+WALLCON | *97CTN0801716A* | 44000 | 17 | 9 | 9 | 49000 | 34600 | 70.61% | 2.04 | 43000 | R-454B
215681795 | 3.88 | No | No | HEIL | HRCU-A-CB (Split System: Heat Pump with Remote Outdoor Unit-Air-Source) | Centrally-Ducted | H5H0V48*K*AAA* | EVM5X48M21A*+WALLCON | *97CTN0801716A* | 46500 | 18 | 9.5 | 9 | 50000 | 37000 | 74% | 2 | 46500 | R-454B
215681895 | 4 | Yes | Yes | HEIL | HRCU-A-CB (Split System: Heat Pump with Remote Outdoor Unit-Air-Source) | Centrally-Ducted | H5H0V48*K*AAA* | EVM5X60M21A*+WALLCON | *96CTN0802120B* | 48000 | 19 | 10 | 9 | 50000 | 36800 | 73.6% | 2 | 46500 | R-454B
215682245 | 4 | Yes | Yes | HEIL | HRCU-A-CB (Split System: Heat Pump with Remote Outdoor Unit-Air-Source) | Centrally-Ducted | H5H0V48*K*AAA* | EVD5X49M24A*+WALLCON | *80CSU0802120B* | 48000 | 19 | 10 | 9 | 50000 | 36200 | 72.4% | 2.12 | 46000 | R-454B
215681515 | 3.83 | Yes | Yes | HEIL | HRCU-A-CB (Split System: Heat Pump with Remote Outdoor Unit-Air-Source) | Centrally-Ducted | H5H0V48*K*AAA* | EA*5X61M24A*+WALLCON | *96CTN0802120B* | 46000 | 18 | 10 | 9 | 48000 | 33800 | 70.42% | 2.08 | 42000 | R-454B
215681715 | 3.75 | No | No | HEIL | HRCU-A-CB (Split System: Heat Pump with Remote Outdoor Unit-Air-Source) | Centrally-Ducted | H5H0V48*K*AAA* | ESH5X60M12A*+WALLCON | *97CTN0801716A* | 45000 | 16 | 9 | 8.5 | 48500 | 34200 | 70.52% | 1.94 | 42500 | R-454B
213772358 | 2.02 | Yes | No | AIRQUEST | HRCU-A-CB (Split System: Heat Pump with Remote Outdoor Unit-Air-Source) | Centrally-Ducted | HVH825GKA2* | EHD4X42AAL+WALLCON | *97CMN1002122B* | 24200 | 16 | 10.5 | 8.1 | 21400 | 16600 | 77.57% | 2 | 20600 | R-410A
213607732 | 2.95 | Yes | Yes | TEMPSTAR | HRCU-A-CB (Split System: Heat Pump with Remote Outdoor Unit-Air-Source) | Centrally-Ducted | DLCURAH36ABK | FTMA4B36L0C* |  | 35400 | 16.5 | 10 | 8.5 | 38000 | 35200 | 92.63% | 1.86 | 29400 | R-410A
213781031 | 2.63 | Yes | No | DAY & NIGHT | HRCU-A-CB (Split System: Heat Pump with Remote Outdoor Unit-Air-Source) | Centrally-Ducted | CVH837GKA2* | EA*4X42L21A*+WALLCON | *97CMN0601714B* | 31600 | 16.5 | 10.5 | 8.1 | 33200 | 24600 | 74.1% | 1.84 | 31600 | R-410A
212971715 | 1.97 | Yes | Yes | DAY & NIGHT | HRCU-A-CB (Split System: Heat Pump with Remote Outdoor Unit-Air-Source) | Centrally-Ducted | DLCURAH24ABK | EN(A,D)4X30L17** | *80VTL0701716B* | 23600 | 17 | 10.5 | 8.5 | 26400 | 24200 | 91.67% | 2.02 | 19100 | R-410A
210692324 | 2.78 | Yes | Yes | DAIKIN | HRCU-A-CB (Split System: Heat Pump with Remote Outdoor Unit-Air-Source) | Centrally-Ducted | DZ9VCA3610A* | CHPF3642C6C*+TXV | D*80VC0604B*A* | 33400 | 18 | 11 | 8.2 | 34000 | 24400 | 71.76% | 1.8 | 21600 | R-410A
212972767 | 1.45 | Yes | No | DAY & NIGHT | HRCU-A-CB (Split System: Heat Pump with Remote Outdoor Unit-Air-Source) | Centrally-Ducted | DLCURAH18ABK | EN(A,D)4X30L17** | *96VSN0401410B* | 17400 | 16 | 10.5 | 8.1 | 18000 | 18700 | 103.9% | 2.24 | 12200 | R-410A
212973317 | 1.44 | Yes | Yes | DAY & NIGHT | HRCU-A-CB (Split System: Heat Pump with Remote Outdoor Unit-Air-Source) | Centrally-Ducted | DLCURAH18ABK | EA*4X24L17A* | *96VSN0601412B* | 17300 | 16 | 10.5 | 8.5 | 18200 | 19400 | 106.6% | 2.34 | 12300 | R-410A
212973687 | 1.45 | Yes | Yes | DAY & NIGHT | HRCU-A-CB (Split System: Heat Pump with Remote Outdoor Unit-Air-Source) | Centrally-Ducted | DLCURAH18ABK | EA*4X30L17A* | *96VSN0801716B* | 17400 | 16 | 10.5 | 8.5 | 18000 | 18700 | 103.9% | 2.26 | 12200 | R-410A
215682345 | 3.96 | Yes | Yes | HEIL | HRCU-A-CB (Split System: Heat Pump with Remote Outdoor Unit-Air-Source) | Centrally-Ducted | H5H0V48*K*AAA* | EVD5X60M21A*+WALLCON | *97CTN0801716A* | 47500 | 18.5 | 10 | 9 | 50000 | 37200 | 74.4% | 1.98 | 47000 | R-454B
213079949 | 3.03 | Yes | No | TEMPSTAR | HRCU-A-CB (Split System: Heat Pump with Remote Outdoor Unit-Air-Source) | Centrally-Ducted | DLCURAH36ABK | EN(A,D)4X48L24** | *92MSN1202420A* | 36400 | 16 | 10.5 | 8.1 | 38500 | 35000 | 90.91% | 2.02 | 29200 | R-410A
213080013 | 2.93 | No | No | TEMPSTAR | HRCU-A-CB (Split System: Heat Pump with Remote Outdoor Unit-Air-Source) | Centrally-Ducted | DLCURAH36ABK | EA*4X36L21A* | *96MSN0801716A* | 35200 | 15.5 | 9.5 | 8.1 | 39000 | 35400 | 90.77% | 1.84 | 29600 | R-410A
213080182 | 2.97 | Yes | No | TEMPSTAR | HRCU-A-CB (Split System: Heat Pump with Remote Outdoor Unit-Air-Source) | Centrally-Ducted | DLCURAH36ABK | EA*4X42L24A* | *96MSN0802120A* | 35600 | 16 | 10 | 8.1 | 38500 | 34800 | 90.39% | 2.06 | 29200 | R-410A
213080383 | 2.92 | No | No | TEMPSTAR | HRCU-A-CB (Split System: Heat Pump with Remote Outdoor Unit-Air-Source) | Centrally-Ducted | DLCURAH36ABK | EA*4X36L21A* | *96MSN1002122A* | 35000 | 16 | 9.5 | 8.1 | 38500 | 35200 | 91.43% | 1.82 | 29400 | R-410A
216764412 | 2.83 | Yes | Yes | TRANE | HRCU-A-CB (Split System: Heat Pump with Remote Outdoor Unit-Air-Source) | Centrally-Ducted | 5TWX7036A1 | 5TXCD008AS3 | S9V2D120U5PSC | 34000 | 18 | 12 | 9 | 32600 | 24200 | 74.23% | 2.2 | 21400 | R-454B
215677245 | 4.79 | No | No | HEIL | HRCU-A-CB (Split System: Heat Pump with Remote Outdoor Unit-Air-Source) | Centrally-Ducted | H5H0V60*K*AAA* | EVM5X61M24A*+WALLCON | *95CSU0802120B* | 57500 | 18 | 9 | 9 | 64000 | 45000 | 70.31% | 2.08 | 56500 | R-454B
215677765 | 4.54 | No | No | HEIL | HRCU-A-CB (Split System: Heat Pump with Remote Outdoor Unit-Air-Source) | Centrally-Ducted | H5H0V60*K*AAA* | EA*5X60M24A*+WALLCON | *80CTL0702120B* | 54500 | 18 | 8.5 | 8.5 | 59500 | 42000 | 70.59% | 1.88 | 51500 | R-454B
215677545 | 4.71 | No | No | HEIL | HRCU-A-CB (Split System: Heat Pump with Remote Outdoor Unit-Air-Source) | Centrally-Ducted | H5H0V60*K*AAA* | EVD5X60M24A*+WALLCON | *96CTN1002122B* | 56500 | 18.5 | 9 | 9 | 63000 | 44500 | 70.63% | 2.08 | 55500 | R-454B
215677595 | 4.75 | No | No | HEIL | HRCU-A-CB (Split System: Heat Pump with Remote Outdoor Unit-Air-Source) | Centrally-Ducted | H5H0V60*K*AAA* | EVD5X61M21A*+WALLCON | *95CSU0802120B* | 57000 | 18 | 9 | 9 | 64000 | 45000 | 70.31% | 2.08 | 56500 | R-454B
215676065 | 4.04 | Yes | Yes | HEIL | HRCU-A-CB (Split System: Heat Pump with Remote Outdoor Unit-Air-Source) | Centrally-Ducted | H5H0V48*K*AAA* | EVM5X61M24A*+WALLCON | *97CMN1202422B* | 48500 | 19.5 | 10.5 | 9.5 | 50000 | 36800 | 73.6% | 2.12 | 46500 | R-454B
215683108 | 4.71 | No | No | COMFORTMAKER | HRCU-A-CB (Split System: Heat Pump with Remote Outdoor Unit-Air-Source) | Centrally-Ducted | C5H0V60*K*AAA* | EVD5X60M24A*+WALLCON | *97CTN1202422A* | 56500 | 18.5 | 9 | 9 | 63000 | 44500 | 70.63% | 2.1 | 55500 | R-454B
214573577 | 2.73 | Yes | Yes | TEMPSTAR | HRCU-A-CB (Split System: Heat Pump with Remote Outdoor Unit-Air-Source) | Centrally-Ducted | TVH837GKA** | EN(A,D,W)4X60L24**+WALLCON | *95CSU1002122B* | 32800 | 19 | 12 | 8.5 | 32200 | 24600 | 76.4% | 1.98 | 31200 | R-410A
212974632 | 1.44 | Yes | No | DAY & NIGHT | HRCU-A-CB (Split System: Heat Pump with Remote Outdoor Unit-Air-Source) | Centrally-Ducted | DLCURAH18ABK | EA*4X24L14A* | *96VTN0401410B* | 17300 | 15.5 | 10.5 | 8.5 | 18400 | 19400 | 105.4% | 2.32 | 12400 | R-410A
213781131 | 2.65 | Yes | Yes | DAY & NIGHT | HRCU-A-CB (Split System: Heat Pump with Remote Outdoor Unit-Air-Source) | Centrally-Ducted | CVH837GKA2* | EA*4X42L24A*+WALLCON | *97CMN1202422B* | 31800 | 17 | 11 | 8.1 | 32800 | 24400 | 74.39% | 1.88 | 31200 | R-410A
213781231 | 2.73 | Yes | Yes | DAY & NIGHT | HRCU-A-CB (Split System: Heat Pump with Remote Outdoor Unit-Air-Source) | Centrally-Ducted | CVH837GKA2* | EA*4X43L21A*+WALLCON | *97CMN0801714B* | 32800 | 17 | 11 | 8.1 | 33000 | 25200 | 76.36% | 1.96 | 31800 | R-410A
216766783 | 1.93 | Yes | Yes | TRANE | HRCU-A-CB (Split System: Heat Pump with Remote Outdoor Unit-Air-Source) | Centrally-Ducted | 5TWX7024A1 | 5PX*B004AS3 | S9V2B060U4VSB | 23200 | 17.1 | 12 | 8.7 | 21800 | 17200 | 78.9% | 2.01 | 15300 | R-454B
216766790 | 1.82 | Yes | No | TRANE | HRCU-A-CB (Split System: Heat Pump with Remote Outdoor Unit-Air-Source) | Centrally-Ducted | 5TWX7024A1 | 5PX*B004AS3 | S9X2B060D3PSB | 21800 | 15.5 | 11.5 | 8.5 | 21200 | 16900 | 79.72% | 1.95 | 15100 | R-454B
216766831 | 1.97 | Yes | Yes | TRANE | HRCU-A-CB (Split System: Heat Pump with Remote Outdoor Unit-Air-Source) | Centrally-Ducted | 5TWX7024A1 | 5PX*BD06AS3 | S9X2B040D3PSB | 23600 | 17.1 | 12.7 | 8.5 | 22200 | 17300 | 77.93% | 1.94 | 15400 | R-454B
212971693 | 2.02 | Yes | Yes | DAY & NIGHT | HRCU-A-CB (Split System: Heat Pump with Remote Outdoor Unit-Air-Source) | Centrally-Ducted | DLCURAH24ABK | EA*4X37L21A* | *80VTL0701716B* | 24200 | 17.5 | 10 | 8.5 | 25200 | 21600 | 85.71% | 1.82 | 18700 | R-410A
212971726 | 1.97 | Yes | Yes | DAY & NIGHT | HRCU-A-CB (Split System: Heat Pump with Remote Outdoor Unit-Air-Source) | Centrally-Ducted | DLCURAH24ABK | EN(A,D,W)4X36L17** | *80VTL0701716B* | 23600 | 17 | 10.5 | 8.5 | 26400 | 24200 | 91.67% | 2.02 | 19100 | R-410A
212973697 | 1.48 | Yes | Yes | DAY & NIGHT | HRCU-A-CB (Split System: Heat Pump with Remote Outdoor Unit-Air-Source) | Centrally-Ducted | DLCURAH18ABK | EN(A,D)4X24L17** | *96VSN0801716B* | 17700 | 16 | 11 | 8.5 | 18700 | 19100 | 102.1% | 2.3 | 12500 | R-410A
212974736 | 1.45 | Yes | No | DAY & NIGHT | HRCU-A-CB (Split System: Heat Pump with Remote Outdoor Unit-Air-Source) | Centrally-Ducted | DLCURAH18ABK | EN(A,D)4X30L14** | *96VTN0401410B* | 17400 | 16 | 10.5 | 8.1 | 18000 | 18600 | 103.3% | 2.22 | 12200 | R-410A
212972997 | 1.95 | Yes | No | DAY & NIGHT | HRCU-A-CB (Split System: Heat Pump with Remote Outdoor Unit-Air-Source) | Centrally-Ducted | DLCURAH24ABK | EN(A,D)4X30L17** | *96VSN0401410B* | 23400 | 16 | 10 | 8.1 | 26400 | 24600 | 93.18% | 2.02 | 19200 | R-410A
216766112 | 2.7 | Yes | Yes | TRANE | HRCU-A-CB (Split System: Heat Pump with Remote Outdoor Unit-Air-Source) | Centrally-Ducted | 5TWR7036A1 | 5PX*BD06AS3 | S9X2B080D4PSB | 32400 | 16 | 12 | 8.5 | 33000 | 24200 | 73.33% | 2.05 | 21400 | R-454B
216766162 | 2.82 | Yes | Yes | TRANE | HRCU-A-CB (Split System: Heat Pump with Remote Outdoor Unit-Air-Source) | Centrally-Ducted | 5TWR7036A1 | 5PX*C007AS3 | S8V2C080M5PCB | 33800 | 17 | 12 | 8.7 | 32800 | 24200 | 73.78% | 2.19 | 21400 | R-454B
216766178 | 2.85 | Yes | Yes | TRANE | HRCU-A-CB (Split System: Heat Pump with Remote Outdoor Unit-Air-Source) | Centrally-Ducted | 5TWR7036A1 | 5PX*C009AS3 | S9V2C080U5VSB | 34200 | 17.1 | 12.5 | 9 | 32200 | 24000 | 74.53% | 2.23 | 21200 | R-454B
216765944 | 1.93 | Yes | Yes | TRANE | HRCU-A-CB (Split System: Heat Pump with Remote Outdoor Unit-Air-Source) | Centrally-Ducted | 5TWR7024A1 | 5TXCB004AS3 | S9X1B060U4PSB | 23200 | 16.5 | 12.5 | 8.7 | 21800 | 17200 | 78.9% | 2.02 | 15300 | R-454B
216766198 | 2.73 | Yes | Yes | TRANE | HRCU-A-CB (Split System: Heat Pump with Remote Outdoor Unit-Air-Source) | Centrally-Ducted | 5TWR7036A1 | 5PX*CD05AS3 | S8V2C080M5PCB | 32800 | 16 | 12 | 8.2 | 33400 | 24600 | 73.65% | 2 | 21600 | R-454B
216766264 | 2.83 | Yes | Yes | TRANE | HRCU-A-CB (Split System: Heat Pump with Remote Outdoor Unit-Air-Source) | Centrally-Ducted | 5TWR7036A1 | 5PX*DD10AS3 | S8V2D120M5PDB | 34000 | 17.1 | 12 | 9 | 32400 | 24000 | 74.07% | 2.21 | 21200 | R-454B
216764217 | 1.85 | Yes | Yes | TRANE | HRCU-A-CB (Split System: Heat Pump with Remote Outdoor Unit-Air-Source) | Centrally-Ducted | 5TWX7024A1 | 5TXCC007AS3 | *DHMC100CCV4 | 22200 | 17.1 | 12 | 8.7 | 21000 | 16800 | 80% | 1.9 | 14900 | R-454B
216764430 | 3.63 | Yes | Yes | TRANE | HRCU-A-CB (Split System: Heat Pump with Remote Outdoor Unit-Air-Source) | Centrally-Ducted | 5TWX7048A1 | 5PX*CD09AS3 | *DHMC100CCV4 | 43500 | 16 | 12 | 8.7 | 44000 | 32200 | 73.18% | 2.1 | 29200 | R-454B
216764529 | 4.29 | Yes | Yes | TRANE | HRCU-A-CB (Split System: Heat Pump with Remote Outdoor Unit-Air-Source) | Centrally-Ducted | 5TWX7060A1 | 5TXCD008AS3 | S9V2D120U5PSC | 51500 | 16 | 11 | 9 | 51500 | 39000 | 75.73% | 2.1 | 34200 | R-454B
216764579 | 2.72 | Yes | Yes | TRANE | HRCU-A-CB (Split System: Heat Pump with Remote Outdoor Unit-Air-Source) | Centrally-Ducted | 5TWR7036A1 | 5PX*B004AS3 | S8X2B080M4PSC | 32600 | 17.1 | 11.5 | 8.7 | 32800 | 24400 | 74.39% | 2.1 | 21600 | R-454B
216764597 | 2.78 | Yes | Yes | TRANE | HRCU-A-CB (Split System: Heat Pump with Remote Outdoor Unit-Air-Source) | Centrally-Ducted | 5TWR7036A1 | 5PX*B006AS3 | S8X1B080M4PTC | 33400 | 17.1 | 12 | 9 | 32600 | 24200 | 74.23% | 2.1 | 21400 | R-454B
216764613 | 2.7 | Yes | Yes | TRANE | HRCU-A-CB (Split System: Heat Pump with Remote Outdoor Unit-Air-Source) | Centrally-Ducted | 5TWR7036A1 | 5PX*BD04AS3 | S8X2A040M3PTC | 32400 | 17.1 | 11.5 | 8.2 | 33600 | 24600 | 73.21% | 1.9 | 21800 | R-454B
216764645 | 2.77 | Yes | Yes | TRANE | HRCU-A-CB (Split System: Heat Pump with Remote Outdoor Unit-Air-Source) | Centrally-Ducted | 5TWR7036A1 | 5PX*BD06AS3 | S8X1A040M3PTC | 33200 | 17.1 | 11.7 | 8.7 | 33600 | 24600 | 73.21% | 2 | 21800 | R-454B
216764695 | 2.82 | Yes | Yes | TRANE | HRCU-A-CB (Split System: Heat Pump with Remote Outdoor Unit-Air-Source) | Centrally-Ducted | 5TWR7036A1 | 5PX*CD07AS3 | S8X1C080M5PTC | 33800 | 17.1 | 12 | 8.7 | 33400 | 24400 | 73.05% | 2.1 | 21600 | R-454B
211261354 | 1.49 | Yes | Yes | HEIL | HRCU-A-CB (Split System: Heat Pump with Remote Outdoor Unit-Air-Source) | Centrally-Ducted | DLCURAH18ABK | EA*4X30L14A* | *95ESN0601412A* | 17900 | 16 | 10.5 | 8.5 | 18500 | 18500 | 100% | 2.22 | 12400 | R-410A
215682778 | 4.63 | No | No | COMFORTMAKER | HRCU-A-CB (Split System: Heat Pump with Remote Outdoor Unit-Air-Source) | Centrally-Ducted | C5H0V60*K*AAA* | ESH5X60M12A*+WALLCON | *97CTN1002122A* | 55500 | 17 | 9 | 8.5 | 60000 | 42000 | 70% | 1.9 | 51500 | R-454B
215683178 | 4.79 | No | No | COMFORTMAKER | HRCU-A-CB (Split System: Heat Pump with Remote Outdoor Unit-Air-Source) | Centrally-Ducted | C5H0V60*K*AAA* | EVD5X61M21A*+WALLCON | *97CTN1002122A* | 57500 | 18.5 | 9 | 9 | 64000 | 45000 | 70.31% | 2.06 | 56500 | R-454B
211260427 | 1.45 | Yes | Yes | TEMPSTAR | HRCU-A-CB (Split System: Heat Pump with Remote Outdoor Unit-Air-Source) | Centrally-Ducted | DLCURAH18ABK | EA*4X24L17A* | *96VTN0801716A* | 17400 | 16 | 10.5 | 8.5 | 18300 | 19200 | 104.9% | 2.3 | 12300 | R-410A
211260744 | 1.54 | Yes | Yes | TEMPSTAR | HRCU-A-CB (Split System: Heat Pump with Remote Outdoor Unit-Air-Source) | Centrally-Ducted | DLCURAH18ABK | EA*4X25L17A* | *96VSN0601412A* | 18500 | 16 | 11 | 8.5 | 18300 | 17400 | 95.08% | 2.12 | 12300 | R-410A
211261533 | 1.49 | Yes | Yes | TEMPSTAR | HRCU-A-CB (Split System: Heat Pump with Remote Outdoor Unit-Air-Source) | Centrally-Ducted | DLCURAH18ABK | EA*4X30L17A* | *80VSL0451412A* | 17900 | 16 | 10.5 | 8.5 | 18400 | 18500 | 100.5% | 2.22 | 12400 | R-410A
215682295 | 4 | Yes | Yes | HEIL | HRCU-A-CB (Split System: Heat Pump with Remote Outdoor Unit-Air-Source) | Centrally-Ducted | H5H0V48*K*AAA* | EVD5X60M21A*+WALLCON | *96CTN0802120B* | 48000 | 19 | 10 | 9 | 50000 | 36800 | 73.6% | 2 | 46500 | R-454B
215682365 | 4 | Yes | Yes | HEIL | HRCU-A-CB (Split System: Heat Pump with Remote Outdoor Unit-Air-Source) | Centrally-Ducted | H5H0V48*K*AAA* | EVD5X60M21A*+WALLCON | *97CTN1002122A* | 48000 | 19 | 10.5 | 9 | 50000 | 36600 | 73.2% | 2 | 46500 | R-454B
216766856 | 1.93 | Yes | Yes | TRANE | HRCU-A-CB (Split System: Heat Pump with Remote Outdoor Unit-Air-Source) | Centrally-Ducted | 5TWX7024A1 | 5TXCB004AS3 | S8V2B060M4PDB | 23200 | 17 | 12 | 8.7 | 21800 | 17300 | 79.36% | 2.01 | 15400 | R-454B
216766872 | 1.85 | Yes | Yes | TRANE | HRCU-A-CB (Split System: Heat Pump with Remote Outdoor Unit-Air-Source) | Centrally-Ducted | 5TWX7024A1 | 5TXCB006AS3 | S9X2B060D3PSB | 22200 | 16 | 12 | 8.7 | 21200 | 16900 | 79.72% | 2 | 15000 | R-454B
216766899 | 2.68 | Yes | Yes | TRANE | HRCU-A-CB (Split System: Heat Pump with Remote Outdoor Unit-Air-Source) | Centrally-Ducted | 5TWX7036A1 | 5PX*B004AS3 | S9X1B040U3PSB | 32200 | 16 | 11.7 | 8.5 | 32400 | 24000 | 74.07% | 2.1 | 21200 | R-454B
210692326 | 2.78 | Yes | Yes | DAIKIN | HRCU-A-CB (Split System: Heat Pump with Remote Outdoor Unit-Air-Source) | Centrally-Ducted | DZ9VCA3610A* | CHPF3642C6C*+TXV | D*80SC0805CUA* | 33400 | 18 | 11 | 8.2 | 34000 | 24400 | 71.76% | 1.8 | 21600 | R-410A
216735365 | 1.9 | Yes | Yes | ARCOAIRE | HRCU-A-CB (Split System: Heat Pump with Remote Outdoor Unit-Air-Source) | Centrally-Ducted | D5CUHAH24AAK | EA*5X37M17A* | *97VTN0601716A* | 22800 | 16 | 11 | 8.5 | 20600 | 18400 | 89.32% | 1.96 | 17500 | R-454B
212975079 | 1.43 | Yes | Yes | BRYANT HEATING AND COOLING SYSTEMS | HRCU-A-CB (Split System: Heat Pump with Remote Outdoor Unit-Air-Source) | Centrally-Ducted | 38MURAQ18AB3* | CAP**2417AL* | 926TC36040V17*** | 17200 | 16 | 10.5 | 8.5 | 18200 | 19400 | 106.6% | 2.34 | 12300 | R-410A
215679805 | 2.83 | No | No | HEIL | HRCU-A-CB (Split System: Heat Pump with Remote Outdoor Unit-Air-Source) | Centrally-Ducted | H5H0V36*K*AAA* | ESH5X42M12A*+WALLCON | *80CSU0601716B* | 34000 | 16.5 | 9.5 | 8.5 | 35600 | 25200 | 70.79% | 1.78 | 30600 | R-454B
212973547 | 2 | Yes | Yes | DAY & NIGHT | HRCU-A-CB (Split System: Heat Pump with Remote Outdoor Unit-Air-Source) | Centrally-Ducted | DLCURAH24ABK | EA*4X25L17A* | *96VSN0601412B* | 24000 | 17 | 10 | 8.5 | 25000 | 21800 | 87.2% | 1.82 | 18600 | R-410A
212973567 | 1.95 | Yes | Yes | DAY & NIGHT | HRCU-A-CB (Split System: Heat Pump with Remote Outdoor Unit-Air-Source) | Centrally-Ducted | DLCURAH24ABK | EA*4X30L17A* | *96VSN0601412B* | 23400 | 16.5 | 10 | 8.5 | 26400 | 24800 | 93.94% | 2.06 | 19100 | R-410A
212973597 | 1.93 | Yes | Yes | DAY & NIGHT | HRCU-A-CB (Split System: Heat Pump with Remote Outdoor Unit-Air-Source) | Centrally-Ducted | DLCURAH24ABK | EN(A,D)4X24L14** | *96VSN0601412B* | 23200 | 16.5 | 10 | 8.5 | 26800 | 25400 | 94.78% | 2.12 | 19500 | R-410A
210692298 | 2.8 | Yes | Yes | DAIKIN | HRCU-A-CB (Split System: Heat Pump with Remote Outdoor Unit-Air-Source) | Centrally-Ducted | DZ9VCA3610A* | CA*F3137*6A*+TXV | D*96VC0803BNA* | 33600 | 18.5 | 11.5 | 8.2 | 34000 | 24400 | 71.76% | 1.8 | 21600 | R-410A
210692314 | 2.8 | Yes | Yes | DAIKIN | HRCU-A-CB (Split System: Heat Pump with Remote Outdoor Unit-Air-Source) | Centrally-Ducted | DZ9VCA3610A* | CA*F3743*6D*+TXV | D*96VC1005CNA* | 33600 | 19 | 12 | 8.2 | 34000 | 24400 | 71.76% | 1.8 | 21600 | R-410A
211259868 | 1.55 | Yes | Yes | TEMPSTAR | HRCU-A-CB (Split System: Heat Pump with Remote Outdoor Unit-Air-Source) | Centrally-Ducted | DLCURAH18ABK | EA*4X19L17A* | *95ESN0261410A* | 18600 | 16 | 11 | 8.5 | 18600 | 17500 | 94.09% | 2.12 | 12500 | R-410A
211260054 | 1.55 | Yes | Yes | TEMPSTAR | HRCU-A-CB (Split System: Heat Pump with Remote Outdoor Unit-Air-Source) | Centrally-Ducted | DLCURAH18ABK | EA*4X19L17A* | OLV098A12* | 18600 | 16 | 11 | 8.5 | 18600 | 17500 | 94.09% | 2.12 | 12500 | R-410A
211260670 | 1.5 | Yes | No | TEMPSTAR | HRCU-A-CB (Split System: Heat Pump with Remote Outdoor Unit-Air-Source) | Centrally-Ducted | DLCURAH18ABK | EA*4X24L17A* | OLV098A12* | 18000 | 15.5 | 10.5 | 8.5 | 19000 | 18900 | 99.47% | 2.26 | 12700 | R-410A
215674485 | 3.83 | No | Yes | BRYANT HEATING AND COOLING SYSTEMS | HRCU-A-CB (Split System: Heat Pump with Remote Outdoor Unit-Air-Source) | Centrally-Ducted | 290VAN048**AA* | CAA**6124AM*+UI | 88*TB60090C21*** | 46000 | 18.5 | 10 | 9 | 48000 | 33600 | 70% | 2.08 | 42000 | R-454B
215674617 | 3.83 | Yes | Yes | BRYANT HEATING AND COOLING SYSTEMS | HRCU-A-CB (Split System: Heat Pump with Remote Outdoor Unit-Air-Source) | Centrally-Ducted | 290VAN048**AA* | CAA**6124AM*+UI | 987MC66120C24*** | 46000 | 18 | 10 | 9 | 48000 | 33800 | 70.42% | 2.08 | 42000 | R-454B
215675154 | 3.75 | No | No | BRYANT HEATING AND COOLING SYSTEMS | HRCU-A-CB (Split System: Heat Pump with Remote Outdoor Unit-Air-Source) | Centrally-Ducted | 290VAN048**AA* | CSAH*6012AM*+UI | 88*TB36045C17*** | 45000 | 15.5 | 9 | 8.5 | 48500 | 34600 | 71.34% | 1.94 | 43000 | R-454B
213772286 | 2.02 | Yes | No | BRYANT HEATING AND COOLING SYSTEMS | HRCU-A-CB (Split System: Heat Pump with Remote Outdoor Unit-Air-Source) | Centrally-Ducted | 288BNV025*0**B* | CSPH*4212AL*+UI | 88*TB48090C17*** | 24200 | 16.5 | 10.5 | 8.1 | 21200 | 16600 | 78.3% | 2 | 20600 | R-410A
213772756 | 2.02 | Yes | No | BRYANT HEATING AND COOLING SYSTEMS | HRCU-A-CB (Split System: Heat Pump with Remote Outdoor Unit-Air-Source) | Centrally-Ducted | 288BNV025*0**C* | CAP**2517AL*+UI | 935CB48060C17*** | 24200 | 16.5 | 10.5 | 8.1 | 21400 | 16700 | 78.04% | 2 | 20600 | R-410A
213772956 | 1.97 | Yes | No | BRYANT HEATING AND COOLING SYSTEMS | HRCU-A-CB (Split System: Heat Pump with Remote Outdoor Unit-Air-Source) | Centrally-Ducted | 288BNV025*0**C* | CAP**3617AL*+UI | 88*TB48070C17*** | 23600 | 16.5 | 10.5 | 8.1 | 21400 | 16700 | 78.04% | 1.92 | 20800 | R-410A
211261055 | 1.53 | Yes | No | TEMPSTAR | HRCU-A-CB (Split System: Heat Pump with Remote Outdoor Unit-Air-Source) | Centrally-Ducted | DLCURAH18ABK | EA*4X25L17A* | *92ESN0401410A* | 18400 | 15.5 | 10.5 | 8.5 | 18400 | 17500 | 95.11% | 2.12 | 12400 | R-410A
211261172 | 1.59 | Yes | Yes | TEMPSTAR | HRCU-A-CB (Split System: Heat Pump with Remote Outdoor Unit-Air-Source) | Centrally-Ducted | DLCURAH18ABK | EA*4X25L17A* | *80ESU0601716A | 19100 | 16.5 | 11 | 8.5 | 18900 | 17300 | 91.53% | 2.12 | 12600 | R-410A
211261338 | 1.49 | Yes | No | TEMPSTAR | HRCU-A-CB (Split System: Heat Pump with Remote Outdoor Unit-Air-Source) | Centrally-Ducted | DLCURAH18ABK | EA*4X30L14A* | *95ESN0401410A* | 17900 | 15.5 | 10.5 | 8.5 | 18500 | 18500 | 100% | 2.22 | 12400 | R-410A
211261640 | 1.47 | Yes | Yes | TEMPSTAR | HRCU-A-CB (Split System: Heat Pump with Remote Outdoor Unit-Air-Source) | Centrally-Ducted | DLCURAH18ABK | EA*4X30L17A* | *96VSN0801716A* | 17600 | 16 | 10.5 | 8.5 | 18100 | 18600 | 102.8% | 2.24 | 12200 | R-410A
211262108 | 1.49 | Yes | Yes | TEMPSTAR | HRCU-A-CB (Split System: Heat Pump with Remote Outdoor Unit-Air-Source) | Centrally-Ducted | DLCURAH18ABK | EA*4X30L17A* | *92ESN0601714A* | 17900 | 16.5 | 10.5 | 8.5 | 18300 | 18500 | 101.1% | 2.22 | 12300 | R-410A
215681385 | 3.79 | No | No | HEIL | HRCU-A-CB (Split System: Heat Pump with Remote Outdoor Unit-Air-Source) | Centrally-Ducted | H5H0V48*K*AAA* | EA*5X60M24A*+WALLCON | *80CSU0802120B* | 45500 | 18 | 9.5 | 9 | 47000 | 33400 | 71.06% | 2.06 | 41500 | R-454B
216734402 | 1.87 | Yes | Yes | COMFORTMAKER | HRCU-A-CB (Split System: Heat Pump with Remote Outdoor Unit-Air-Source) | Centrally-Ducted | D5CUHAH24AAK | EA*5X36M17A* | *80MS(N,L)0701716A* | 22400 | 16 | 11 | 8.1 | 20800 | 18700 | 89.9% | 1.9 | 17600 | R-454B
216734602 | 1.87 | Yes | No | COMFORTMAKER | HRCU-A-CB (Split System: Heat Pump with Remote Outdoor Unit-Air-Source) | Centrally-Ducted | D5CUHAH24AAK | EA*5X36M17A* | *92MSN0601714A* | 22400 | 16 | 10.5 | 8.1 | 20800 | 18700 | 89.9% | 1.9 | 17600 | R-454B
216734666 | 1.85 | Yes | No | COMFORTMAKER | HRCU-A-CB (Split System: Heat Pump with Remote Outdoor Unit-Air-Source) | Centrally-Ducted | D5CUHAH24AAK | EA*5X36M17A* | *96MSN0601716A* | 22200 | 15.5 | 10.5 | 8.1 | 20800 | 18700 | 89.9% | 1.85 | 17600 | R-454B
214242790 | 1.95 | Yes | No | COMFORTMAKER | HRCU-A-CB (Split System: Heat Pump with Remote Outdoor Unit-Air-Source) | Centrally-Ducted | CVH825GKA2* | EN(A,D)4X36L21**+WALLCON | *95CSU0601716B* | 23400 | 16.5 | 10.5 | 8.1 | 21600 | 16700 | 77.31% | 1.92 | 20800 | R-410A
214242940 | 1.98 | Yes | Yes | COMFORTMAKER | HRCU-A-CB (Split System: Heat Pump with Remote Outdoor Unit-Air-Source) | Centrally-Ducted | CVH825GKA2* | END4X42L17**+WALLCON | *96CTN0601714B* | 23800 | 16.5 | 11 | 8.1 | 21400 | 16700 | 78.04% | 1.98 | 20800 | R-410A
214243140 | 2 | Yes | Yes | COMFORTMAKER | HRCU-A-CB (Split System: Heat Pump with Remote Outdoor Unit-Air-Source) | Centrally-Ducted | CVH825GKA2* | EN(A,D,W)4X48L21**+WALLCON | *97CMN0601714B* | 24000 | 16.5 | 11 | 8.1 | 21400 | 16700 | 78.04% | 2 | 20600 | R-410A
215679975 | 2.87 | No | No | HEIL | HRCU-A-CB (Split System: Heat Pump with Remote Outdoor Unit-Air-Source) | Centrally-Ducted | H5H0V36*K*AAA* | ESH5X60M12A*+WALLCON | *97CTN0801716A* | 34400 | 16 | 9.5 | 8.5 | 34800 | 25000 | 71.84% | 1.78 | 30200 | R-454B
215680005 | 2.88 | Yes | Yes | HEIL | HRCU-A-CB (Split System: Heat Pump with Remote Outdoor Unit-Air-Source) | Centrally-Ducted | H5H0V36*K*AAA* | ESH5X60M12A*+WALLCON | *97CTN1202422A* | 34600 | 16.5 | 10 | 8.5 | 34600 | 24800 | 71.68% | 1.92 | 30000 | R-454B
215683587 | 1.9 | No | Yes | CARRIER | HRCU-A-CB (Split System: Heat Pump with Remote Outdoor Unit-Air-Source) | Centrally-Ducted | 27VNA024A*030* | CAA**2417AM*+UI | 58TN*B090C17**16 | 22800 | 17 | 10 | 9 | 24000 | 16800 | 70% | 1.96 | 20400 | R-454B
215683655 | 1.92 | Yes | Yes | CARRIER | HRCU-A-CB (Split System: Heat Pump with Remote Outdoor Unit-Air-Source) | Centrally-Ducted | 27VNA024A*030* | CAA**3617AM*+UI | 59MN7C060C17**14 | 23000 | 17 | 10 | 9 | 23800 | 16700 | 70.17% | 1.98 | 20000 | R-454B
215683689 | 2 | Yes | Yes | CARRIER | HRCU-A-CB (Split System: Heat Pump with Remote Outdoor Unit-Air-Source) | Centrally-Ducted | 27VNA024A*030* | CAA**3721AM*+UI | 58CU*A060C17**16 | 24000 | 17.5 | 10.5 | 9 | 23200 | 16300 | 70.26% | 2.02 | 19600 | R-454B
214505179 | 1.92 | No | Yes | DAIKIN | HRCU-A-CB (Split System: Heat Pump with Remote Outdoor Unit-Air-Source) | Centrally-Ducted | DZ6VSA241EA* | CA*EA2422*4B* | D*80VC0805C*A* | 23000 | 17 | 10 | 8.6 | 23000 | 16100 | 70% | 2 | 16000 | R-410A
215439675 | 1.42 | Yes | Yes | DAIKIN | HRCU-A-CB (Split System: Heat Pump with Remote Outdoor Unit-Air-Source) | Centrally-Ducted | DH6VSA1810A* | CA*EA2418*3A* | D*97MC0603BNA* | 17000 | 19 | 12 | 8.8 | 16800 | 13000 | 77.38% | 2.1 | 10800 | R-32
215487386 | 1.93 | Yes | Yes | DAIKIN | HRCU-A-CB (Split System: Heat Pump with Remote Outdoor Unit-Air-Source) | Centrally-Ducted | DH7VSA2410A* | CHPEA3026*3A* | D*80VC0803B*A* | 23200 | 19 | 11 | 8.6 | 23200 | 17000 | 73.28% | 2 | 15800 | R-32
215487389 | 1.93 | Yes | Yes | DAIKIN | HRCU-A-CB (Split System: Heat Pump with Remote Outdoor Unit-Air-Source) | Centrally-Ducted | DH7VSA2410A* | CHPEA3026*3A* | D*80VC1005C*A* | 23200 | 19 | 11 | 8.6 | 23200 | 17000 | 73.28% | 2 | 15800 | R-32
215487421 | 3.38 | Yes | Yes | DAIKIN | HRCU-A-CB (Split System: Heat Pump with Remote Outdoor Unit-Air-Source) | Centrally-Ducted | DH7VSA4210A* | CA*EA6030*3A* | D*96VC1005DNA* | 40500 | 17 | 10 | 8.8 | 41000 | 31000 | 75.61% | 2 | 28000 | R-32
215487422 | 3.38 | Yes | Yes | DAIKIN | HRCU-A-CB (Split System: Heat Pump with Remote Outdoor Unit-Air-Source) | Centrally-Ducted | DH7VSA4210A* | CA*EA6030*3A* | D*96VC1205DNA* | 40500 | 17 | 10 | 8.8 | 41000 | 31000 | 75.61% | 2 | 28000 | R-32
215487436 | 3.38 | Yes | Yes | DAIKIN | HRCU-A-CB (Split System: Heat Pump with Remote Outdoor Unit-Air-Source) | Centrally-Ducted | DH7VSA4210A* | CHPEA6030*3A* | D*96VC1005CNA* | 40500 | 16.5 | 10 | 8.6 | 41000 | 31000 | 75.61% | 2 | 28000 | R-32
216764697 | 2.85 | Yes | Yes | TRANE | HRCU-A-CB (Split System: Heat Pump with Remote Outdoor Unit-Air-Source) | Centrally-Ducted | 5TWR7036A1 | 5PX*CD09AS3 | S8X1C080M5PTC | 34200 | 17.1 | 12.5 | 9 | 32200 | 24000 | 74.53% | 2.1 | 21200 | R-454B
216764731 | 2.73 | Yes | Yes | TRANE | HRCU-A-CB (Split System: Heat Pump with Remote Outdoor Unit-Air-Source) | Centrally-Ducted | 5TWR7036A1 | 5TXCB006AS3 | S8X2A040M3PSC | 32800 | 17.1 | 12 | 8.7 | 32400 | 24000 | 74.07% | 2.1 | 21200 | R-454B
216764530 | 4.21 | Yes | No | TRANE | HRCU-A-CB (Split System: Heat Pump with Remote Outdoor Unit-Air-Source) | Centrally-Ducted | 5TWX7060A1 | 5TXCD008AS3 | S9V2C100U5PSC | 50500 | 15.5 | 10 | 9 | 52000 | 39500 | 75.96% | 2.1 | 34800 | R-454B
216764531 | 4.38 | Yes | Yes | TRANE | HRCU-A-CB (Split System: Heat Pump with Remote Outdoor Unit-Air-Source) | Centrally-Ducted | 5TWX7060A1 | 5TXCD010AS3 | L8V1C100U5VSB | 52500 | 16 | 11.2 | 9 | 51000 | 38500 | 75.49% | 2.2 | 34000 | R-454B
216765063 | 3.63 | Yes | Yes | TRANE | HRCU-A-CB (Split System: Heat Pump with Remote Outdoor Unit-Air-Source) | Centrally-Ducted | 5TWX7048A1 | 5TXCC009AS3 | S8X2C080M5PTC | 43500 | 16.5 | 12 | 9 | 44000 | 32200 | 73.18% | 2.2 | 29200 | R-454B
210791258 | 2.08 | No | No | DAIKIN | HRCU-A-CB (Split System: Heat Pump with Remote Outdoor Unit-Air-Source) | Centrally-Ducted | DZ6VSA3010A* | DV35FECC14A* |  | 25000 | 17.1 | 9.9 | 8.2 | 22800 | 16900 | 74.12% | 1.95 | 17600 | R-410A
215682715 | 4.63 | No | No | HEIL | HRCU-A-CB (Split System: Heat Pump with Remote Outdoor Unit-Air-Source) | Centrally-Ducted | H5H0V60*K*AAA* | ESH5X60M12A*+WALLCON | *96CTN0802120B* | 55500 | 17 | 8.5 | 8.5 | 60000 | 42000 | 70% | 1.9 | 51500 | R-454B
215682815 | 4.67 | No | No | HEIL | HRCU-A-CB (Split System: Heat Pump with Remote Outdoor Unit-Air-Source) | Centrally-Ducted | H5H0V60*K*AAA* | EVM5X60M21A*+WALLCON | *80CSU0601716B* | 56000 | 18 | 9.5 | 8.5 | 60000 | 43000 | 71.67% | 2.12 | 54000 | R-454B
215682865 | 4.71 | No | No | HEIL | HRCU-A-CB (Split System: Heat Pump with Remote Outdoor Unit-Air-Source) | Centrally-Ducted | H5H0V60*K*AAA* | EVM5X60M24A*+WALLCON | *96CTN0802120B* | 56500 | 18 | 9 | 9 | 63500 | 44500 | 70.08% | 2.08 | 56000 | R-454B
215682348 | 3.96 | Yes | Yes | COMFORTMAKER | HRCU-A-CB (Split System: Heat Pump with Remote Outdoor Unit-Air-Source) | Centrally-Ducted | C5H0V48*K*AAA* | EVD5X60M21A*+WALLCON | *97CTN0801716A* | 47500 | 18.5 | 10 | 9 | 50000 | 37200 | 74.4% | 1.98 | 47000 | R-454B
214239398 | 2.73 | Yes | Yes | COMFORTMAKER | HRCU-A-CB (Split System: Heat Pump with Remote Outdoor Unit-Air-Source) | Centrally-Ducted | CVH837GKA2* | EN(A,D,W)4X60L24**+WALLCON | *97CMN1202422B* | 32800 | 17.5 | 11.7 | 8.1 | 32200 | 24600 | 76.4% | 1.96 | 31200 | R-410A
216735436 | 2 | Yes | Yes | COMFORTMAKER | HRCU-A-CB (Split System: Heat Pump with Remote Outdoor Unit-Air-Source) | Centrally-Ducted | D5CUHAH24AAK | EA*5X37M21A* | *80CSU0802120A* | 24000 | 16 | 11 | 8.5 | 21200 | 18700 | 88.21% | 1.98 | 17800 | R-454B
216736976 | 1.92 | Yes | Yes | COMFORTMAKER | HRCU-A-CB (Split System: Heat Pump with Remote Outdoor Unit-Air-Source) | Centrally-Ducted | D5CUHAH24AAK | ESH5X30M12A* | *80CSU0401712A* | 23000 | 17 | 11 | 8.5 | 21400 | 19100 | 89.25% | 1.94 | 18000 | R-454B
216737258 | 1.87 | Yes | No | COMFORTMAKER | HRCU-A-CB (Split System: Heat Pump with Remote Outdoor Unit-Air-Source) | Centrally-Ducted | D5CUHAH24AAK | ESH5X30M12A* | *80CTL0451712B* | 22400 | 15.2 | 10.5 | 8.1 | 21000 | 18900 | 90% | 1.85 | 17700 | R-454B
216736347 | 1.88 | Yes | No | COMFORTMAKER | HRCU-A-CB (Split System: Heat Pump with Remote Outdoor Unit-Air-Source) | Centrally-Ducted | D5CUHAH24AAK | ESH5X24M12A* | *80MSU0601716A* | 22600 | 16 | 10.5 | 8.1 | 21200 | 19000 | 89.62% | 1.85 | 17800 | R-454B
213774581 | 2.02 | Yes | No | DAY & NIGHT | HRCU-A-CB (Split System: Heat Pump with Remote Outdoor Unit-Air-Source) | Centrally-Ducted | CVH825GKA3* | EHD4X48AAL+WALLCON | *80CTL0701716B* | 24200 | 16 | 10.5 | 8.1 | 21200 | 16600 | 78.3% | 2 | 20600 | R-410A
216728043 | 1.93 | Yes | Yes | ARCOAIRE | HRCU-A-CB (Split System: Heat Pump with Remote Outdoor Unit-Air-Source) | Centrally-Ducted | D5CUHAH24AAK | FTMA5X24L0B* |  | 23200 | 17 | 11 | 9 | 21400 | 19100 | 89.25% | 2 | 18000 | R-454B
213774631 | 2.02 | Yes | No | DAY & NIGHT | HRCU-A-CB (Split System: Heat Pump with Remote Outdoor Unit-Air-Source) | Centrally-Ducted | CVH825GKA3* | EHD4X48AAL+WALLCON | *95CSU0601716B* | 24200 | 16 | 10.5 | 8.1 | 21400 | 16600 | 77.57% | 2 | 20600 | R-410A
216736050 | 1.92 | Yes | Yes | ARCOAIRE | HRCU-A-CB (Split System: Heat Pump with Remote Outdoor Unit-Air-Source) | Centrally-Ducted | D5CUHAH24AAK | EA*5X37M21A* | *97VTN0601716A* | 23000 | 16.5 | 11 | 8.5 | 20600 | 18400 | 89.32% | 1.96 | 17500 | R-454B
216736116 | 1.97 | Yes | Yes | ARCOAIRE | HRCU-A-CB (Split System: Heat Pump with Remote Outdoor Unit-Air-Source) | Centrally-Ducted | D5CUHAH24AAK | EA*5X37M21A* | OMV112K14A | 23600 | 16 | 11 | 8.5 | 21200 | 18800 | 88.68% | 1.96 | 17900 | R-454B
216736153 | 1.87 | Yes | No | ARCOAIRE | HRCU-A-CB (Split System: Heat Pump with Remote Outdoor Unit-Air-Source) | Centrally-Ducted | D5CUHAH24AAK | ESH5X24M12A* | *80MS(N,L)0701412A* | 22400 | 15.2 | 10.5 | 8.1 | 21200 | 19000 | 89.62% | 1.85 | 17800 | R-454B
216735833 | 1.92 | Yes | Yes | ARCOAIRE | HRCU-A-CB (Split System: Heat Pump with Remote Outdoor Unit-Air-Source) | Centrally-Ducted | D5CUHAH24AAK | EA*5X37M21A* | *96MSN0802120A* | 23000 | 16 | 11 | 8.5 | 20600 | 18400 | 89.32% | 1.98 | 17500 | R-454B
213778881 | 2.6 | Yes | No | DAY & NIGHT | HRCU-A-CB (Split System: Heat Pump with Remote Outdoor Unit-Air-Source) | Centrally-Ducted | CVH837GKA** | EA*4X36L21A*+WALLCON | *97CMN0601714B* | 31200 | 16.5 | 10.5 | 8.1 | 33200 | 24600 | 74.1% | 1.82 | 31400 | R-410A
213778931 | 2.63 | Yes | Yes | DAY & NIGHT | HRCU-A-CB (Split System: Heat Pump with Remote Outdoor Unit-Air-Source) | Centrally-Ducted | CVH837GKA** | EA*4X36L21A*+WALLCON | *96CTN1002122B* | 31600 | 17 | 11 | 8.1 | 32800 | 24200 | 73.78% | 1.86 | 31000 | R-410A
213779131 | 2.63 | Yes | No | DAY & NIGHT | HRCU-A-CB (Split System: Heat Pump with Remote Outdoor Unit-Air-Source) | Centrally-Ducted | CVH837GKA** | EA*4X42L21A*+WALLCON | *97CMN0801714B* | 31600 | 16.5 | 10.5 | 8.1 | 33400 | 24600 | 73.65% | 1.86 | 31400 | R-410A
213782271 | 2.75 | Yes | Yes | DAY & NIGHT | HRCU-A-CB (Split System: Heat Pump with Remote Outdoor Unit-Air-Source) | Centrally-Ducted | CVH837GKA2* | EHD4X60AAL+WALLCON | *80CTL1352422B* | 33000 | 16.5 | 11.5 | 8.1 | 32200 | 24800 | 77.02% | 2 | 31200 | R-410A
216679966 | 2.95 | Yes | No | AIRQUEST | HRCU-A-CB (Split System: Heat Pump with Remote Outdoor Unit-Air-Source) | Centrally-Ducted | DLCURAH36ABK | EN(A,D,W)4X42L21** | *97VTN0801716A* | 35400 | 15.2 | 10 | 8.5 | 39000 | 34800 | 89.23% | 1.75 | 29400 | R-410A
210435123 | 1.38 | Yes | Yes | DAIKIN | HRCU-A-CB (Split System: Heat Pump with Remote Outdoor Unit-Air-Source) | Centrally-Ducted | DZ6VSA1810A* | CA*EA2422*4A* | D*80VC0803B*A* | 16600 | 17.5 | 10.9 | 8.5 | 17400 | 13000 | 74.71% | 2.1 | 10800 | R-410A
210435115 | 1.38 | Yes | Yes | DAIKIN | HRCU-A-CB (Split System: Heat Pump with Remote Outdoor Unit-Air-Source) | Centrally-Ducted | DZ6VSA1810A* | CA*EA1818*4A* | D*80VC0805C*A* | 16600 | 17.5 | 10.9 | 8.5 | 17400 | 13000 | 74.71% | 2.1 | 10800 | R-410A
214500307 | 1.38 | Yes | Yes | DAIKIN | HRCU-A-CB (Split System: Heat Pump with Remote Outdoor Unit-Air-Source) | Centrally-Ducted | DZ6VSA1810A* | CA*EA2422*4B*+MBVK12BP1X00A* |  | 16600 | 17.5 | 10.9 | 8.5 | 17400 | 13000 | 74.71% | 2.1 | 10800 | R-410A
213779801 | 2.77 | Yes | Yes | DAY & NIGHT | HRCU-A-CB (Split System: Heat Pump with Remote Outdoor Unit-Air-Source) | Centrally-Ducted | CVH837GKA** | EA*4X61L24A*+WALLCON | *96CTN1002122B* | 33200 | 17.5 | 11.7 | 8.5 | 32000 | 24800 | 77.5% | 2 | 31000 | R-410A
213780001 | 2.7 | Yes | Yes | DAY & NIGHT | HRCU-A-CB (Split System: Heat Pump with Remote Outdoor Unit-Air-Source) | Centrally-Ducted | CVH837GKA** | EHD4X42AAL+WALLCON | *80CTL0701716B* | 32400 | 16 | 11 | 8.1 | 33200 | 24800 | 74.7% | 1.92 | 31600 | R-410A
210692339 | 2.78 | Yes | Yes | DAIKIN | HRCU-A-CB (Split System: Heat Pump with Remote Outdoor Unit-Air-Source) | Centrally-Ducted | DZ9VCA3610A* | CHPF3642C6C*+TXV | D*97MC1005CNA* | 33400 | 18 | 11 | 8.2 | 34000 | 24400 | 71.76% | 1.8 | 21600 | R-410A
215681885 | 4 | Yes | Yes | HEIL | HRCU-A-CB (Split System: Heat Pump with Remote Outdoor Unit-Air-Source) | Centrally-Ducted | H5H0V48*K*AAA* | EVM5X49M21A*+WALLCON | *97CTN1002122A* | 48000 | 19 | 10.5 | 9 | 50000 | 36800 | 73.6% | 2 | 46500 | R-454B
215682055 | 4.04 | Yes | Yes | HEIL | HRCU-A-CB (Split System: Heat Pump with Remote Outdoor Unit-Air-Source) | Centrally-Ducted | H5H0V48*K*AAA* | EVM5X61M24A*+WALLCON | *80CSU1002120B* | 48500 | 19 | 10 | 9 | 50000 | 36600 | 73.2% | 2.12 | 46500 | R-454B
215676975 | 4.71 | No | No | HEIL | HRCU-A-CB (Split System: Heat Pump with Remote Outdoor Unit-Air-Source) | Centrally-Ducted | H5H0V60*K*AAA* | EVM5X60M21A*+WALLCON | *80CSU1002120A* | 56500 | 18 | 9 | 9 | 64000 | 45000 | 70.31% | 2.08 | 56000 | R-454B
210692374 | 2.82 | Yes | Yes | DAIKIN | HRCU-A-CB (Split System: Heat Pump with Remote Outdoor Unit-Air-Source) | Centrally-Ducted | DZ9VCA3610A* | CSCF3642N6D*+TXV | D*96VC1205DNA* | 33800 | 18.5 | 11.5 | 8.2 | 34000 | 24400 | 71.76% | 1.8 | 21600 | R-410A
210435081 | 1.38 | Yes | Yes | DAIKIN | HRCU-A-CB (Split System: Heat Pump with Remote Outdoor Unit-Air-Source) | Centrally-Ducted | DZ6VSA1810A* | DFVE24BP1400A* |  | 16600 | 17.5 | 10.9 | 8.5 | 17400 | 13000 | 74.71% | 2.1 | 10800 | R-410A
210435106 | 1.38 | Yes | Yes | DAIKIN | HRCU-A-CB (Split System: Heat Pump with Remote Outdoor Unit-Air-Source) | Centrally-Ducted | DZ6VSA1810A* | CA*EA1818*4A* | D*96SC0603BUA* | 16600 | 17.5 | 10.9 | 8.5 | 17400 | 13000 | 74.71% | 2.1 | 10800 | R-410A
210435129 | 1.38 | Yes | Yes | DAIKIN | HRCU-A-CB (Split System: Heat Pump with Remote Outdoor Unit-Air-Source) | Centrally-Ducted | DZ6VSA1810A* | CA*EA2422*4A* | D*97MC0803BNA* | 16600 | 17.5 | 10.9 | 8.5 | 17400 | 13000 | 74.71% | 2.1 | 10800 | R-410A
210435131 | 1.38 | Yes | Yes | DAIKIN | HRCU-A-CB (Split System: Heat Pump with Remote Outdoor Unit-Air-Source) | Centrally-Ducted | DZ6VSA1810A* | CA*EA2422*4A* | D*80SC0805CUA* | 16600 | 17.5 | 10.9 | 8.5 | 17400 | 13000 | 74.71% | 2.1 | 10800 | R-410A
216766906 | 2.75 | Yes | Yes | TRANE | HRCU-A-CB (Split System: Heat Pump with Remote Outdoor Unit-Air-Source) | Centrally-Ducted | 5TWX7036A1 | 5PX*B006AS3 | S9X1B060U4PSB | 33000 | 16 | 12 | 8.7 | 32400 | 24000 | 74.07% | 2.15 | 21200 | R-454B
216766924 | 2.73 | Yes | Yes | TRANE | HRCU-A-CB (Split System: Heat Pump with Remote Outdoor Unit-Air-Source) | Centrally-Ducted | 5TWX7036A1 | 5PX*BD04AS3+P0V0B000M40SD |  | 32800 | 16 | 12 | 8.2 | 33200 | 24400 | 73.49% | 1.99 | 21400 | R-454B
216766931 | 2.73 | Yes | Yes | TRANE | HRCU-A-CB (Split System: Heat Pump with Remote Outdoor Unit-Air-Source) | Centrally-Ducted | 5TWX7036A1 | 5PX*BD06AS3 | S9X1B040D3PSB | 32800 | 16.5 | 11.7 | 8.5 | 33200 | 24400 | 73.49% | 2.06 | 21600 | R-454B
216766958 | 2.82 | Yes | Yes | TRANE | HRCU-A-CB (Split System: Heat Pump with Remote Outdoor Unit-Air-Source) | Centrally-Ducted | 5TWX7036A1 | 5PX*C007AS3 | S8V2C080M5PDB | 33800 | 16.5 | 12 | 8.7 | 32800 | 24200 | 73.78% | 2.18 | 21400 | R-454B
216581437 | 3.54 | Yes | Yes | BRYANT HEATING AND COOLING SYSTEMS | HRCU-A-CB (Split System: Heat Pump with Remote Outdoor Unit-Air-Source) | Centrally-Ducted | 284ANV048*0**B* | CAP**4821AL*+UI | 987TA42080C17*** | 42500 | 20 | 10.5 | 9 | 46500 | 36600 | 78.71% | 2 | 44000 | R-410A
213773206 | 2 | Yes | No | BRYANT HEATING AND COOLING SYSTEMS | HRCU-A-CB (Split System: Heat Pump with Remote Outdoor Unit-Air-Source) | Centrally-Ducted | 288BNV025*0**C* | CAP**3717AL*+UI | 987MC42060C17*** | 24000 | 16 | 10.5 | 8.1 | 21600 | 16800 | 77.78% | 1.98 | 20800 | R-410A
213773706 | 2.02 | Yes | Yes | BRYANT HEATING AND COOLING SYSTEMS | HRCU-A-CB (Split System: Heat Pump with Remote Outdoor Unit-Air-Source) | Centrally-Ducted | 288BNV025*0**C* | CAP**4821AL*+UI | 88*TB48090C17*** | 24200 | 17 | 11 | 8.1 | 20800 | 16600 | 79.81% | 2.02 | 20400 | R-410A
215675284 | 3.79 | No | No | BRYANT HEATING AND COOLING SYSTEMS | HRCU-A-CB (Split System: Heat Pump with Remote Outdoor Unit-Air-Source) | Centrally-Ducted | 290VAN048**AA* | CSAH*6012AM*+UI | 987MC60080C21*** | 45500 | 16.5 | 9.5 | 8.5 | 48000 | 33800 | 70.42% | 2.06 | 42000 | R-454B
215674700 | 3.75 | No | No | BRYANT HEATING AND COOLING SYSTEMS | HRCU-A-CB (Split System: Heat Pump with Remote Outdoor Unit-Air-Source) | Centrally-Ducted | 290VAN048**AA* | CSAH*4812AM*+UI | 83*CA60080C21*** | 45000 | 16.5 | 9.5 | 8.5 | 48500 | 34200 | 70.52% | 2.06 | 43000 | R-454B
215675504 | 4 | Yes | Yes | BRYANT HEATING AND COOLING SYSTEMS | HRCU-A-CB (Split System: Heat Pump with Remote Outdoor Unit-Air-Source) | Centrally-Ducted | 290VAN048**AA* | CVAMA4921XMA*+UI | 83*CA60080C21*** | 48000 | 19 | 10 | 9 | 50000 | 36600 | 73.2% | 2.12 | 46000 | R-454B
210692354 | 2.78 | Yes | Yes | DAIKIN | HRCU-A-CB (Split System: Heat Pump with Remote Outdoor Unit-Air-Source) | Centrally-Ducted | DZ9VCA3610A* | CHPF3743C6B*+TXV | D*96VC1005CNA* | 33400 | 18 | 11 | 8.2 | 34000 | 24400 | 71.76% | 1.8 | 21600 | R-410A
215588455 | 4.17 | Yes | Yes | CARRIER | HRCU-A-CB (Split System: Heat Pump with Remote Outdoor Unit-Air-Source) | Centrally-Ducted | 27VNA154A*030* | CSAH*6012AM*+UI | 58CU*B100C21**20 | 50000 | 18.5 | 11.5 | 10 | 52500 | 53000 | 101% | 1.84 | 50500 | R-454B
215588457 | 4.04 | Yes | Yes | CARRIER | HRCU-A-CB (Split System: Heat Pump with Remote Outdoor Unit-Air-Source) | Centrally-Ducted | 27VNA154A*030* | CSAH*6012AM*+UI | 59TN7A080C17**16 | 48500 | 17.5 | 11 | 9.5 | 52000 | 51000 | 98.08% | 1.92 | 50000 | R-454B
210692356 | 2.78 | Yes | Yes | DAIKIN | HRCU-A-CB (Split System: Heat Pump with Remote Outdoor Unit-Air-Source) | Centrally-Ducted | DZ9VCA3610A* | CHPF3743C6B*+TXV | D*97MC0803BNA* | 33400 | 18 | 11 | 8.2 | 34000 | 24400 | 71.76% | 1.8 | 21600 | R-410A
215676945 | 4.04 | Yes | Yes | HEIL | HRCU-A-CB (Split System: Heat Pump with Remote Outdoor Unit-Air-Source) | Centrally-Ducted | H5H0V48*K*AAA* | EVD5X61M24A*+WALLCON | *96CTN1002122B* | 48500 | 19.5 | 10.5 | 9.5 | 50000 | 36800 | 73.6% | 2.12 | 46500 | R-454B
215677375 | 4.71 | No | No | HEIL | HRCU-A-CB (Split System: Heat Pump with Remote Outdoor Unit-Air-Source) | Centrally-Ducted | H5H0V60*K*AAA* | EVD5X60M21A*+WALLCON | *95CSU0802120B* | 56500 | 18 | 9 | 9 | 64000 | 45000 | 70.31% | 2.08 | 56000 | R-454B
212975271 | 2.02 | Yes | Yes | DAY & NIGHT | HRCU-A-CB (Split System: Heat Pump with Remote Outdoor Unit-Air-Source) | Centrally-Ducted | DLCURAH24ABK | EA*4X25L17A* | *96VTN0401712B* | 24200 | 16 | 10 | 8.5 | 25400 | 21800 | 85.83% | 1.8 | 18800 | R-410A
212975337 | 1.93 | Yes | No | DAY & NIGHT | HRCU-A-CB (Split System: Heat Pump with Remote Outdoor Unit-Air-Source) | Centrally-Ducted | DLCURAH24ABK | EN(A,D)4X24L17** | *96VTN0401712B* | 23200 | 15.5 | 10 | 8.5 | 27000 | 25000 | 92.59% | 2.06 | 19600 | R-410A
212971200 | 1.95 | Yes | Yes | DAY & NIGHT | HRCU-A-CB (Split System: Heat Pump with Remote Outdoor Unit-Air-Source) | Centrally-Ducted | DLCURAH24ABK | EN(A,D)4X24L14** | *80VTL0451412B* | 23400 | 17 | 10 | 8.5 | 27000 | 25000 | 92.59% | 2.08 | 19500 | R-410A
216767006 | 2.83 | Yes | Yes | TRANE | HRCU-A-CB (Split System: Heat Pump with Remote Outdoor Unit-Air-Source) | Centrally-Ducted | 5TWX7036A1 | 5PX*D008AS3 | S9X2D120U5PSB | 34000 | 16 | 12 | 9 | 32600 | 24000 | 73.62% | 2.2 | 21200 | R-454B
216767033 | 2.63 | Yes | No | TRANE | HRCU-A-CB (Split System: Heat Pump with Remote Outdoor Unit-Air-Source) | Centrally-Ducted | 5TWX7036A1 | 5TXCB004AS3 | S8V2A040M3PCB | 31600 | 15.5 | 11.7 | 8.5 | 32000 | 23800 | 74.38% | 2.07 | 21000 | R-454B
216767049 | 2.77 | Yes | Yes | TRANE | HRCU-A-CB (Split System: Heat Pump with Remote Outdoor Unit-Air-Source) | Centrally-Ducted | 5TWX7036A1 | 5TXCB006AS3 | S9X1B040U3PSB | 33200 | 16.5 | 12 | 8.7 | 32600 | 24200 | 74.23% | 2.16 | 21400 | R-454B
216767065 | 2.72 | Yes | Yes | TRANE | HRCU-A-CB (Split System: Heat Pump with Remote Outdoor Unit-Air-Source) | Centrally-Ducted | 5TWX7036A1 | 5TXCC005AS3 | S9X1C080U5PSB | 32600 | 16 | 11.7 | 8.7 | 32400 | 24000 | 74.07% | 2.12 | 21200 | R-454B
214573792 | 2.65 | Yes | Yes | ARCOAIRE | HRCU-A-CB (Split System: Heat Pump with Remote Outdoor Unit-Air-Source) | Centrally-Ducted | HVH837GKA2* | EA*4X42L24A*+WALLCON | *80CTL0702120B* | 31800 | 18 | 11 | 8.5 | 33000 | 24400 | 73.94% | 1.9 | 31200 | R-410A
214574392 | 2.75 | Yes | Yes | ARCOAIRE | HRCU-A-CB (Split System: Heat Pump with Remote Outdoor Unit-Air-Source) | Centrally-Ducted | HVH837GKA2* | EHD4X60AAL+WALLCON | *80CTL0702120B* | 33000 | 17 | 11 | 8.5 | 32200 | 25000 | 77.64% | 2 | 31400 | R-410A
213781631 | 2.75 | Yes | Yes | DAY & NIGHT | HRCU-A-CB (Split System: Heat Pump with Remote Outdoor Unit-Air-Source) | Centrally-Ducted | CVH837GKA2* | EA*4X61L21A*+WALLCON | *96CTN0601714B* | 33000 | 17 | 11 | 8.1 | 32200 | 25000 | 77.64% | 1.96 | 31400 | R-410A
212975469 | 1.46 | Yes | Yes | DAY & NIGHT | HRCU-A-CB (Split System: Heat Pump with Remote Outdoor Unit-Air-Source) | Centrally-Ducted | DLCURAH18ABK | EN(A,D)4X24L17** | *96VTN0601412B* | 17500 | 16 | 10.5 | 8.5 | 18500 | 19200 | 103.8% | 2.3 | 12400 | R-410A
212969571 | 1.48 | Yes | Yes | DAY & NIGHT | HRCU-A-CB (Split System: Heat Pump with Remote Outdoor Unit-Air-Source) | Centrally-Ducted | DLCURAH18ABK | EN(A,D)4X24L14** | *80VSL0451412B* | 17700 | 16.5 | 11 | 8.5 | 18700 | 19100 | 102.1% | 2.3 | 12500 | R-410A
215678225 | 2 | Yes | Yes | HEIL | HRCU-A-CB (Split System: Heat Pump with Remote Outdoor Unit-Air-Source) | Centrally-Ducted | H5H0V24*K*AAA* | EA*5X25M17A*+WALLCON | *80CSU0401712B* | 24000 | 17 | 10.5 | 9 | 23200 | 16300 | 70.26% | 2.02 | 19600 | R-454B
215678295 | 1.92 | Yes | Yes | HEIL | HRCU-A-CB (Split System: Heat Pump with Remote Outdoor Unit-Air-Source) | Centrally-Ducted | H5H0V24*K*AAA* | EA*5X30M17A*+WALLCON | *97CTN0801716A* | 23000 | 16.5 | 10 | 9 | 23800 | 16700 | 70.17% | 1.86 | 20200 | R-454B
216764385 | 2.72 | Yes | Yes | TRANE | HRCU-A-CB (Split System: Heat Pump with Remote Outdoor Unit-Air-Source) | Centrally-Ducted | 5TWX7036A1 | 5TXCC005AS3 | S8X1C080M5PSC | 32600 | 17.1 | 11.7 | 8.7 | 32400 | 24000 | 74.07% | 2.1 | 21200 | R-454B
215677975 | 4.58 | No | No | HEIL | HRCU-A-CB (Split System: Heat Pump with Remote Outdoor Unit-Air-Source) | Centrally-Ducted | H5H0V60*K*AAA* | EA*5X61M24A*+WALLCON | *97CMN0602120B* | 55000 | 17.5 | 8 | 8.5 | 61000 | 43000 | 70.49% | 1.88 | 52000 | R-454B
216764402 | 2.65 | Yes | Yes | TRANE | HRCU-A-CB (Split System: Heat Pump with Remote Outdoor Unit-Air-Source) | Centrally-Ducted | 5TWX7036A1 | 5TXCC007AS3 | *DHMC100CCV4 | 31800 | 16 | 11.5 | 9 | 31800 | 23800 | 74.84% | 2.1 | 21000 | R-454B
216756684 | 2.58 | No | No | ARCOAIRE | HRCU-A-CB (Split System: Heat Pump with Remote Outdoor Unit-Air-Source) | Centrally-Ducted | D5CUHAH30AAK | EA*5X37M21A* | *80VTL1102122B* | 31000 | 15.2 | 9.5 | 9 | 34200 | 30200 | 88.3% | 1.8 | 21400 | R-454B
215675674 | 4 | Yes | Yes | BRYANT HEATING AND COOLING SYSTEMS | HRCU-A-CB (Split System: Heat Pump with Remote Outdoor Unit-Air-Source) | Centrally-Ducted | 290VAN048**AA* | CVAMA6021XMA*+UI | 83*CA60080C21*** | 48000 | 19 | 10 | 9 | 50000 | 36600 | 73.2% | 2.12 | 46000 | R-454B
215675454 | 3.92 | Yes | Yes | BRYANT HEATING AND COOLING SYSTEMS | HRCU-A-CB (Split System: Heat Pump with Remote Outdoor Unit-Air-Source) | Centrally-Ducted | 290VAN048**AA* | CVAMA4821XMA*+UI | 987MC66100C21*** | 47000 | 18.5 | 10 | 9 | 50000 | 36400 | 72.8% | 2 | 45500 | R-454B
215675554 | 4 | Yes | Yes | BRYANT HEATING AND COOLING SYSTEMS | HRCU-A-CB (Split System: Heat Pump with Remote Outdoor Unit-Air-Source) | Centrally-Ducted | 290VAN048**AA* | CVAMA4921XMA*+UI | 88*TB48090C17*** | 48000 | 19 | 10 | 9 | 50000 | 37000 | 74% | 1.98 | 46500 | R-454B
215675704 | 4 | Yes | Yes | BRYANT HEATING AND COOLING SYSTEMS | HRCU-A-CB (Split System: Heat Pump with Remote Outdoor Unit-Air-Source) | Centrally-Ducted | 290VAN048**AA* | CVAMA6021XMA*+UI | 88*TB48070C17*** | 48000 | 18.5 | 10 | 9 | 50000 | 37200 | 74.4% | 2 | 47000 | R-454B
210474400 | 2.02 | Yes | No | DAY & NIGHT | HRCU-A-CB (Split System: Heat Pump with Remote Outdoor Unit-Air-Source) | Centrally-Ducted | CVH825GKA3* | EHD4X42AAL+WALLCON | *96CTN1002122A* | 24200 | 16 | 10.5 | 8.1 | 21400 | 16600 | 77.57% | 2 | 20600 | R-410A
215681738 | 3.79 | No | No | COMFORTMAKER | HRCU-A-CB (Split System: Heat Pump with Remote Outdoor Unit-Air-Source) | Centrally-Ducted | C5H0V48*K*AAA* | ESH5X60M12A*+WALLCON | *97CTN1002122A* | 45500 | 16.5 | 9.5 | 8.5 | 48000 | 33800 | 70.42% | 2.08 | 42000 | R-454B
215681768 | 3.92 | No | No | COMFORTMAKER | HRCU-A-CB (Split System: Heat Pump with Remote Outdoor Unit-Air-Source) | Centrally-Ducted | C5H0V48*K*AAA* | EVM5X48M21A*+WALLCON | *80CSU0601716B* | 47000 | 18 | 9.5 | 9 | 50000 | 36400 | 72.8% | 2 | 45500 | R-454B
214574442 | 2.75 | Yes | Yes | ARCOAIRE | HRCU-A-CB (Split System: Heat Pump with Remote Outdoor Unit-Air-Source) | Centrally-Ducted | HVH837GKA2* | EHD4X60AAL+WALLCON | *96CTN0802120B* | 33000 | 18 | 11.5 | 8.5 | 32000 | 24800 | 77.5% | 2.02 | 31200 | R-410A
214574612 | 2.7 | Yes | Yes | ARCOAIRE | HRCU-A-CB (Split System: Heat Pump with Remote Outdoor Unit-Air-Source) | Centrally-Ducted | HVH837GKA2* | EN(A,D,W)4X48L21**+WALLCON | *97CMN0802120B* | 32400 | 17.5 | 11.5 | 8.5 | 32800 | 24800 | 75.61% | 1.96 | 31600 | R-410A
215675945 | 4 | Yes | Yes | HEIL | HRCU-A-CB (Split System: Heat Pump with Remote Outdoor Unit-Air-Source) | Centrally-Ducted | H5H0V48*K*AAA* | EVM5X60M24A*+WALLCON | *96CTN1002122B* | 48000 | 19 | 10.5 | 9 | 50000 | 36600 | 73.2% | 2 | 46000 | R-454B
215674741 | 3.67 | No | No | ARCOAIRE | HRCU-A-CB (Split System: Heat Pump with Remote Outdoor Unit-Air-Source) | Centrally-Ducted | H5H0V48*K*AAA* | ESH5X48M12A*+WALLCON | *80CTL0451712B* | 44000 | 15.5 | 9 | 8.5 | 50000 | 35200 | 70.4% | 1.92 | 44000 | R-454B
215675277 | 3.75 | No | No | ARCOAIRE | HRCU-A-CB (Split System: Heat Pump with Remote Outdoor Unit-Air-Source) | Centrally-Ducted | H5H0V48*K*AAA* | ESH5X60M12A*+WALLCON | *97CMN0801714B* | 45000 | 16 | 9 | 8.5 | 48500 | 34200 | 70.52% | 1.94 | 42500 | R-454B
215675804 | 4 | Yes | Yes | BRYANT HEATING AND COOLING SYSTEMS | HRCU-A-CB (Split System: Heat Pump with Remote Outdoor Unit-Air-Source) | Centrally-Ducted | 290VAN048**AA* | CVAMA6021XMA*+UI | 987MC60080C21*** | 48000 | 19 | 10 | 9 | 50000 | 36800 | 73.6% | 2 | 46500 | R-454B
215676054 | 4.04 | Yes | Yes | BRYANT HEATING AND COOLING SYSTEMS | HRCU-A-CB (Split System: Heat Pump with Remote Outdoor Unit-Air-Source) | Centrally-Ducted | 290VAN048**AA* | CVAMA6124XMA*+UI | 987MC66100C21*** | 48500 | 19.5 | 10.5 | 9.5 | 50000 | 36600 | 73.2% | 2.12 | 46500 | R-454B
216699829 | 2.78 | Yes | Yes | DAIKIN | HRCU-A-CB (Split System: Heat Pump with Remote Outdoor Unit-Air-Source) | Centrally-Ducted | DH9VSA361CA* | CHPEA4830*3A* | D*96TC0804CNA* | 33400 | 16.9 | 11 | 8.5 | 31000 | 31000 | 100% | 2 | 30800 | R-32
216736708 | 1.85 | Yes | No | COMFORTMAKER | HRCU-A-CB (Split System: Heat Pump with Remote Outdoor Unit-Air-Source) | Centrally-Ducted | D5CUHAH24AAK | ESH5X24M12A* | *96VSN0802120B* | 22200 | 15.2 | 10.5 | 8.1 | 21000 | 19000 | 90.48% | 1.9 | 17700 | R-454B
216736717 | 1.87 | Yes | No | COMFORTMAKER | HRCU-A-CB (Split System: Heat Pump with Remote Outdoor Unit-Air-Source) | Centrally-Ducted | D5CUHAH24AAK | ESH5X24M12A* | *96VSN1002120B* | 22400 | 15.2 | 10.5 | 8.1 | 21200 | 19100 | 90.09% | 1.85 | 17800 | R-454B
216736758 | 1.87 | Yes | No | COMFORTMAKER | HRCU-A-CB (Split System: Heat Pump with Remote Outdoor Unit-Air-Source) | Centrally-Ducted | D5CUHAH24AAK | ESH5X24M12A* | *95MSU0802120A* | 22400 | 15.2 | 10.5 | 8.1 | 21200 | 19100 | 90.09% | 1.85 | 17800 | R-454B
216737085 | 1.88 | Yes | No | COMFORTMAKER | HRCU-A-CB (Split System: Heat Pump with Remote Outdoor Unit-Air-Source) | Centrally-Ducted | D5CUHAH24AAK | ESH5X30M12A* | *80MS(N,L)0902116A* | 22600 | 15.2 | 10.5 | 8.1 | 21000 | 18900 | 90% | 1.85 | 17700 | R-454B
214574017 | 2.7 | Yes | Yes | TEMPSTAR | HRCU-A-CB (Split System: Heat Pump with Remote Outdoor Unit-Air-Source) | Centrally-Ducted | TVH837GKA2* | EA*4X48L24A*+WALLCON | *97CMN0802120B* | 32400 | 17.5 | 11 | 8.5 | 32400 | 25000 | 77.16% | 1.98 | 31400 | R-410A
214395059 | 1.46 | Yes | No | BRYANT HEATING AND COOLING SYSTEMS | HRCU-A-CB (Split System: Heat Pump with Remote Outdoor Unit-Air-Source) | Centrally-Ducted | 38MURAQ18AB3* | CNPV*2417AL* | 916SA48060M17*** | 17500 | 15.5 | 10.5 | 8.5 | 18500 | 19000 | 102.7% | 2.28 | 12400 | R-410A
215675227 | 3.79 | No | No | ARCOAIRE | HRCU-A-CB (Split System: Heat Pump with Remote Outdoor Unit-Air-Source) | Centrally-Ducted | H5H0V48*K*AAA* | ESH5X60M12A*+WALLCON | *80CTL1352422B* | 45500 | 16.5 | 9.5 | 8.5 | 48000 | 33600 | 70% | 2.06 | 42000 | R-454B
215937328 | 3.71 | Yes | Yes | ARCOAIRE | HRCU-A-CB (Split System: Heat Pump with Remote Outdoor Unit-Air-Source) | Centrally-Ducted | H5H3V48*K*AAA* | EVM5X60M21A*+WALLCON | *80CTL0901716B* | 44500 | 20.5 | 11.5 | 8.1 | 53500 | 37600 | 70.28% | 1.95 | 43000 | R-454B
215937748 | 3.63 | Yes | Yes | ARCOAIRE | HRCU-A-CB (Split System: Heat Pump with Remote Outdoor Unit-Air-Source) | Centrally-Ducted | H5H3V48*K*AAA* | EVD5X48M21A*+WALLCON | *80CTL0901716B* | 43500 | 20 | 11.5 | 8.1 | 52500 | 37600 | 71.62% | 2 | 43000 | R-454B
216737215 | 1.87 | Yes | No | COMFORTMAKER | HRCU-A-CB (Split System: Heat Pump with Remote Outdoor Unit-Air-Source) | Centrally-Ducted | D5CUHAH24AAK | ESH5X30M12A* | *80MSU0401712A* | 22400 | 16 | 10.5 | 8.1 | 21000 | 18800 | 89.52% | 1.85 | 17600 | R-454B
215938398 | 3.79 | Yes | Yes | ARCOAIRE | HRCU-A-CB (Split System: Heat Pump with Remote Outdoor Unit-Air-Source) | Centrally-Ducted | H5H3V48*K*AAA* | EVD5X60M24A*+WALLCON | *96CTN1202422B* | 45500 | 20.5 | 11.5 | 8.1 | 52500 | 38000 | 72.38% | 1.95 | 43000 | R-454B
212976046 | 1.97 | Yes | Yes | BRYANT HEATING AND COOLING SYSTEMS | HRCU-A-CB (Split System: Heat Pump with Remote Outdoor Unit-Air-Source) | Centrally-Ducted | 38MURAQ24AB3* | CAP**3621AL* | 926TC48080V17*** | 23600 | 17 | 10 | 8.5 | 26200 | 24000 | 91.6% | 2 | 19000 | R-410A
213772929 | 1.95 | Yes | No | ARCOAIRE | HRCU-A-CB (Split System: Heat Pump with Remote Outdoor Unit-Air-Source) | Centrally-Ducted | HVH825GKA3* | EA*4X30L17A*+WALLCON | *96CTN0801714B* | 23400 | 16.5 | 10.5 | 8.1 | 21600 | 16700 | 77.31% | 1.9 | 20800 | R-410A
213772949 | 1.97 | Yes | No | ARCOAIRE | HRCU-A-CB (Split System: Heat Pump with Remote Outdoor Unit-Air-Source) | Centrally-Ducted | HVH825GKA3* | EA*4X36L17A*+WALLCON | *80CTL0701412B* | 23600 | 16.5 | 10.5 | 8.1 | 21400 | 16700 | 78.04% | 1.92 | 20800 | R-410A
213772979 | 1.95 | Yes | No | ARCOAIRE | HRCU-A-CB (Split System: Heat Pump with Remote Outdoor Unit-Air-Source) | Centrally-Ducted | HVH825GKA3* | EA*4X36L17A*+WALLCON | *95CSU0601716B* | 23400 | 16.5 | 10.5 | 8.1 | 21600 | 16700 | 77.31% | 1.92 | 20800 | R-410A
213772629 | 1.95 | Yes | No | ARCOAIRE | HRCU-A-CB (Split System: Heat Pump with Remote Outdoor Unit-Air-Source) | Centrally-Ducted | HVH825GKA3* | EA*4X24L17A*+WALLCON | *80CTL0701412B* | 23400 | 16.5 | 10.5 | 8.1 | 22000 | 16800 | 76.36% | 1.88 | 21000 | R-410A
213773049 | 1.97 | Yes | No | ARCOAIRE | HRCU-A-CB (Split System: Heat Pump with Remote Outdoor Unit-Air-Source) | Centrally-Ducted | HVH825GKA3* | EA*4X36L21A*+WALLCON | *80CTL0701716B* | 23600 | 16.5 | 10.5 | 8.1 | 21400 | 16700 | 78.04% | 1.92 | 20800 | R-410A
213773299 | 2.03 | Yes | Yes | ARCOAIRE | HRCU-A-CB (Split System: Heat Pump with Remote Outdoor Unit-Air-Source) | Centrally-Ducted | HVH825GKA3* | EA*4X37L21A*+WALLCON | *80CTL1102120B* | 24400 | 17 | 11 | 8.1 | 21200 | 16600 | 78.3% | 2.02 | 20600 | R-410A
213773399 | 1.98 | Yes | No | ARCOAIRE | HRCU-A-CB (Split System: Heat Pump with Remote Outdoor Unit-Air-Source) | Centrally-Ducted | HVH825GKA3* | EA*4X42L21A*+WALLCON | *80CTL0901716B* | 23800 | 16.5 | 10.5 | 8.1 | 21400 | 16600 | 77.57% | 1.96 | 20600 | R-410A
215937105 | 3.58 | Yes | Yes | BRYANT HEATING AND COOLING SYSTEMS | HRCU-A-CB (Split System: Heat Pump with Remote Outdoor Unit-Air-Source) | Centrally-Ducted | 293VAN048**AA* | CVAMA4821XMA*+UI | 986TD42080C17*** | 43000 | 19 | 11 | 8.1 | 53000 | 37600 | 70.94% | 2 | 42500 | R-454B
213773449 | 1.97 | Yes | No | ARCOAIRE | HRCU-A-CB (Split System: Heat Pump with Remote Outdoor Unit-Air-Source) | Centrally-Ducted | HVH825GKA3* | EA*4X42L21A*+WALLCON | *97CMN0801714B* | 23600 | 16.5 | 10.5 | 8.1 | 21400 | 16700 | 78.04% | 1.94 | 20800 | R-410A
213773499 | 1.98 | Yes | No | ARCOAIRE | HRCU-A-CB (Split System: Heat Pump with Remote Outdoor Unit-Air-Source) | Centrally-Ducted | HVH825GKA3* | EA*4X42L24A*+WALLCON | *80CTL0902120B* | 23800 | 16.5 | 10.5 | 8.1 | 21400 | 16600 | 77.57% | 1.96 | 20600 | R-410A
213773549 | 1.98 | Yes | Yes | ARCOAIRE | HRCU-A-CB (Split System: Heat Pump with Remote Outdoor Unit-Air-Source) | Centrally-Ducted | HVH825GKA3* | EA*4X42L24A*+WALLCON | *96CTN1002122B* | 23800 | 16.5 | 11 | 8.1 | 21400 | 16600 | 77.57% | 1.96 | 20600 | R-410A
214571202 | 1.98 | Yes | Yes | ARCOAIRE | HRCU-A-CB (Split System: Heat Pump with Remote Outdoor Unit-Air-Source) | Centrally-Ducted | HVH825GKA3* | EN(A,D,W)4X42L21**+WALLCON | *96CTN0802120B* | 23800 | 16.5 | 11 | 8.1 | 21400 | 16600 | 77.57% | 1.96 | 20600 | R-410A
214571252 | 2.02 | Yes | Yes | ARCOAIRE | HRCU-A-CB (Split System: Heat Pump with Remote Outdoor Unit-Air-Source) | Centrally-Ducted | HVH825GKA3* | EN(A,D,W)4X48L21**+WALLCON | *97CMN0802120B* | 24200 | 17 | 11.5 | 8.1 | 21200 | 16600 | 78.3% | 2.02 | 20600 | R-410A
214570632 | 2.03 | Yes | Yes | ARCOAIRE | HRCU-A-CB (Split System: Heat Pump with Remote Outdoor Unit-Air-Source) | Centrally-Ducted | HVH825GKA3* | EA*4X43L21A*+WALLCON | *95CSU1002122B* | 24400 | 17 | 11 | 8.5 | 21200 | 16600 | 78.3% | 2.04 | 20600 | R-410A
214572972 | 2.77 | Yes | Yes | ARCOAIRE | HRCU-A-CB (Split System: Heat Pump with Remote Outdoor Unit-Air-Source) | Centrally-Ducted | HVH837GKA** | EA*4X61L21A*+WALLCON | *95CSU1002122B* | 33200 | 18.5 | 11.5 | 8.5 | 31800 | 24800 | 77.99% | 2 | 31200 | R-410A
215487477 | 1.42 | Yes | Yes | DAIKIN | HRCU-A-CB (Split System: Heat Pump with Remote Outdoor Unit-Air-Source) | Centrally-Ducted | DH6VSA1810A* | CA*EA2418*3A* | D*80VC0804C*A* | 17000 | 19 | 12 | 8.8 | 16800 | 13000 | 77.38% | 2.1 | 10800 | R-32
214241727 | 1.95 | Yes | No | HEIL | HRCU-A-CB (Split System: Heat Pump with Remote Outdoor Unit-Air-Source) | Centrally-Ducted | HVH825GKA3* | EN(A,D)4X30L17**+WALLCON | *97CMN0801714B* | 23400 | 16.5 | 10.5 | 8.1 | 21600 | 16700 | 77.31% | 1.9 | 20800 | R-410A
212986548 | 1.93 | No | No | BRYANT HEATING AND COOLING SYSTEMS | HRCU-A-CB (Split System: Heat Pump with Remote Outdoor Unit-Air-Source) | Centrally-Ducted | 38MURAQ24AB3* | CAP**3017AL* | 916SA36040M17*** | 23200 | 16 | 9.5 | 8.5 | 26400 | 25000 | 94.7% | 2.08 | 19200 | R-410A
212986632 | 1.93 | Yes | No | BRYANT HEATING AND COOLING SYSTEMS | HRCU-A-CB (Split System: Heat Pump with Remote Outdoor Unit-Air-Source) | Centrally-Ducted | 38MURAQ24AB3* | CNPV*3617AL* | 916SA36040M17*** | 23200 | 15.5 | 10 | 8.1 | 26000 | 24400 | 93.85% | 2.02 | 19100 | R-410A
212989238 | 1.97 | Yes | Yes | BRYANT HEATING AND COOLING SYSTEMS | HRCU-A-CB (Split System: Heat Pump with Remote Outdoor Unit-Air-Source) | Centrally-Ducted | 38MURAQ24AB3* | CNPV*3617AL* | 935SB48060M17*** | 23600 | 17 | 10.5 | 8.5 | 26400 | 24400 | 92.42% | 2.02 | 19100 | R-410A
215682415 | 4 | Yes | Yes | HEIL | HRCU-A-CB (Split System: Heat Pump with Remote Outdoor Unit-Air-Source) | Centrally-Ducted | H5H0V48*K*AAA* | EVD5X60M24A*+WALLCON | *97CTN1002122A* | 48000 | 19 | 10 | 9 | 50000 | 36600 | 73.2% | 2 | 46000 | R-454B
215675797 | 3.96 | Yes | Yes | ARCOAIRE | HRCU-A-CB (Split System: Heat Pump with Remote Outdoor Unit-Air-Source) | Centrally-Ducted | H5H0V48*K*AAA* | EVM5X60M21A*+WALLCON | *97CMN0801714B* | 47500 | 18.5 | 10 | 9 | 50000 | 37400 | 74.8% | 1.98 | 47000 | R-454B
215675947 | 4 | Yes | Yes | ARCOAIRE | HRCU-A-CB (Split System: Heat Pump with Remote Outdoor Unit-Air-Source) | Centrally-Ducted | H5H0V48*K*AAA* | EVM5X60M24A*+WALLCON | *96CTN1002122B* | 48000 | 19 | 10.5 | 9 | 50000 | 36600 | 73.2% | 2 | 46000 | R-454B
215675727 | 4 | Yes | Yes | ARCOAIRE | HRCU-A-CB (Split System: Heat Pump with Remote Outdoor Unit-Air-Source) | Centrally-Ducted | H5H0V48*K*AAA* | EVM5X60M21A*+WALLCON | *80CTL0901716B* | 48000 | 19 | 10 | 9 | 50000 | 37000 | 74% | 1.98 | 46500 | R-454B
213773699 | 2 | Yes | Yes | ARCOAIRE | HRCU-A-CB (Split System: Heat Pump with Remote Outdoor Unit-Air-Source) | Centrally-Ducted | HVH825GKA3* | EA*4X48L21A*+WALLCON | *80CTL0701716B* | 24000 | 17 | 11 | 8.1 | 21000 | 16600 | 79.05% | 2 | 20400 | R-410A
215487382 | 1.93 | Yes | Yes | DAIKIN | HRCU-A-CB (Split System: Heat Pump with Remote Outdoor Unit-Air-Source) | Centrally-Ducted | DH7VSA2410A* | CA*EA3626*3A* | D*96VC0804CNA* | 23200 | 19 | 11 | 8.6 | 23200 | 17000 | 73.28% | 2 | 15800 | R-32
216699831 | 2.78 | Yes | Yes | DAIKIN | HRCU-A-CB (Split System: Heat Pump with Remote Outdoor Unit-Air-Source) | Centrally-Ducted | DH9VSA361CA* | CHPEA4830*3A* | D*80TC1005C*A* | 33400 | 18.2 | 11 | 9 | 31000 | 31000 | 100% | 2 | 30800 | R-32
215487400 | 2.9 | Yes | Yes | DAIKIN | HRCU-A-CB (Split System: Heat Pump with Remote Outdoor Unit-Air-Source) | Centrally-Ducted | DH7VSA3610A* | CA*EA4830*3A* | D*80VC0805D*A* | 34800 | 18.5 | 10.5 | 8.5 | 35000 | 28400 | 81.14% | 2 | 22000 | R-32
214242320 | 2.02 | Yes | Yes | COMFORTMAKER | HRCU-A-CB (Split System: Heat Pump with Remote Outdoor Unit-Air-Source) | Centrally-Ducted | CVH825GKA3* | EN(A,D,W)4X48L21**+WALLCON | *96CTN1002122B* | 24200 | 17 | 11.5 | 8.1 | 21200 | 16500 | 77.83% | 2 | 20600 | R-410A
214491641 | 1.38 | Yes | Yes | DAIKIN | HRCU-A-CB (Split System: Heat Pump with Remote Outdoor Unit-Air-Source) | Centrally-Ducted | DZ6VSA1810A* | CA*EA1818*4B* | D*80VC0805C*A* | 16600 | 17.5 | 10.9 | 8.5 | 17400 | 13000 | 74.71% | 2.1 | 10800 | R-410A
214505245 | 1.92 | No | Yes | DAIKIN | HRCU-A-CB (Split System: Heat Pump with Remote Outdoor Unit-Air-Source) | Centrally-Ducted | DZ6VSA241EA* | CA*EA3026*4B* | D*80VC0805C*A* | 23000 | 17 | 10 | 8.6 | 23000 | 16100 | 70% | 2 | 16000 | R-410A
212972695 | 1.48 | Yes | No | ARCOAIRE | HRCU-A-CB (Split System: Heat Pump with Remote Outdoor Unit-Air-Source) | Centrally-Ducted | DLCURAH18ABK | EA*4X25L17A* | *96VSN0401410B* | 17700 | 16 | 10.5 | 8.1 | 17800 | 17800 | 100% | 2.14 | 12100 | R-410A
213779529 | 2.68 | Yes | Yes | ARCOAIRE | HRCU-A-CB (Split System: Heat Pump with Remote Outdoor Unit-Air-Source) | Centrally-Ducted | HVH837GKA** | EA*4X48L24A*+WALLCON | *97CMN1202422B* | 32200 | 17 | 11 | 8.1 | 32600 | 24800 | 76.07% | 1.98 | 31200 | R-410A
215487482 | 1.42 | Yes | Yes | DAIKIN | HRCU-A-CB (Split System: Heat Pump with Remote Outdoor Unit-Air-Source) | Centrally-Ducted | DH6VSA1810A* | CA*EA3022*3A* | D*80VC0604B*A* | 17000 | 19 | 12 | 8.8 | 16800 | 13000 | 77.38% | 2.1 | 10800 | R-32
215487391 | 1.93 | Yes | Yes | DAIKIN | HRCU-A-CB (Split System: Heat Pump with Remote Outdoor Unit-Air-Source) | Centrally-Ducted | DH7VSA2410A* | CHPEA3026*3A* | D*96VC0603BNA* | 23200 | 19 | 11 | 8.6 | 23200 | 17000 | 73.28% | 2 | 15800 | R-32
214242370 | 2.02 | Yes | Yes | COMFORTMAKER | HRCU-A-CB (Split System: Heat Pump with Remote Outdoor Unit-Air-Source) | Centrally-Ducted | CVH825GKA3* | EN(A,D)4X48L24**+WALLCON | *97CMN1202422B* | 24200 | 17 | 11 | 8.1 | 21200 | 16600 | 78.3% | 2 | 20600 | R-410A
214242390 | 2.02 | Yes | Yes | COMFORTMAKER | HRCU-A-CB (Split System: Heat Pump with Remote Outdoor Unit-Air-Source) | Centrally-Ducted | CVH825GKA3* | EN(A,D)4X48L24**+WALLCON | *96CTN1202422B* | 24200 | 17 | 11 | 8.1 | 21200 | 16600 | 78.3% | 2 | 20600 | R-410A
213780699 | 2.62 | Yes | No | ARCOAIRE | HRCU-A-CB (Split System: Heat Pump with Remote Outdoor Unit-Air-Source) | Centrally-Ducted | HVH837GKA2* | EA*4X36L17A*+WALLCON | *97CMN0801714B* | 31400 | 16.5 | 10.5 | 8.1 | 33200 | 24400 | 73.49% | 1.82 | 31400 | R-410A
214570763 | 2 | Yes | Yes | COMFORTMAKER | HRCU-A-CB (Split System: Heat Pump with Remote Outdoor Unit-Air-Source) | Centrally-Ducted | CVH825GKA3* | EA*4X48L24A*+WALLCON | *97CMN0602120B* | 24000 | 16.5 | 10.5 | 8.5 | 21000 | 16600 | 79.05% | 2 | 20400 | R-410A
214571113 | 1.95 | Yes | Yes | COMFORTMAKER | HRCU-A-CB (Split System: Heat Pump with Remote Outdoor Unit-Air-Source) | Centrally-Ducted | CVH825GKA3* | EN(A,D)4X36L21**+WALLCON | *95CSU1002122B* | 23400 | 16.5 | 11 | 8.1 | 21600 | 16700 | 77.31% | 1.92 | 20800 | R-410A
213779379 | 2.68 | Yes | Yes | ARCOAIRE | HRCU-A-CB (Split System: Heat Pump with Remote Outdoor Unit-Air-Source) | Centrally-Ducted | HVH837GKA** | EA*4X48L21A*+WALLCON | *80CTL0701716B* | 32200 | 17 | 11 | 8.1 | 32600 | 25000 | 76.69% | 1.96 | 31400 | R-410A
213779429 | 2.67 | Yes | No | ARCOAIRE | HRCU-A-CB (Split System: Heat Pump with Remote Outdoor Unit-Air-Source) | Centrally-Ducted | HVH837GKA** | EA*4X48L21A*+WALLCON | *97CMN0601714B* | 32000 | 16.5 | 10.5 | 8.1 | 32800 | 25200 | 76.83% | 1.94 | 31600 | R-410A
213771189 | 2.02 | Yes | No | ARCOAIRE | HRCU-A-CB (Split System: Heat Pump with Remote Outdoor Unit-Air-Source) | Centrally-Ducted | HVH825GKA2* | EA*4X37L21A*+WALLCON | *97CMN0601714B* | 24200 | 16 | 10.5 | 8.1 | 21200 | 16700 | 78.77% | 2.02 | 20600 | R-410A
213771539 | 2.03 | Yes | Yes | ARCOAIRE | HRCU-A-CB (Split System: Heat Pump with Remote Outdoor Unit-Air-Source) | Centrally-Ducted | HVH825GKA2* | EA*4X43L21A*+WALLCON | *96CTN0801714B* | 24400 | 16.5 | 11 | 8.1 | 21200 | 16600 | 78.3% | 2.02 | 20600 | R-410A
211261184 | 1.57 | Yes | Yes | ARCOAIRE | HRCU-A-CB (Split System: Heat Pump with Remote Outdoor Unit-Air-Source) | Centrally-Ducted | DLCURAH18ABK | EA*4X25L17A* | OMV098J12* | 18800 | 16 | 11 | 8.5 | 18700 | 17300 | 92.51% | 2.12 | 12500 | R-410A
213607591 | 1.51 | Yes | Yes | ARCOAIRE | HRCU-A-CB (Split System: Heat Pump with Remote Outdoor Unit-Air-Source) | Centrally-Ducted | DLCURAH18ABK | FTMA4X24L0B* |  | 18100 | 16.5 | 11 | 8.5 | 18200 | 18200 | 100% | 2.2 | 12400 | R-410A
211261763 | 1.48 | Yes | Yes | ARCOAIRE | HRCU-A-CB (Split System: Heat Pump with Remote Outdoor Unit-Air-Source) | Centrally-Ducted | DLCURAH18ABK | EA*4X30L17A* | *80VTL0451412A* | 17800 | 16.5 | 10.5 | 8.5 | 18300 | 18500 | 101.1% | 2.22 | 12300 | R-410A
211260432 | 1.44 | Yes | Yes | ARCOAIRE | HRCU-A-CB (Split System: Heat Pump with Remote Outdoor Unit-Air-Source) | Centrally-Ducted | DLCURAH18ABK | EA*4X24L17A* | *80VTL0701716A* | 17300 | 16 | 10.5 | 8.5 | 18100 | 19200 | 106.1% | 2.32 | 12200 | R-410A
213770919 | 1.97 | Yes | No | ARCOAIRE | HRCU-A-CB (Split System: Heat Pump with Remote Outdoor Unit-Air-Source) | Centrally-Ducted | HVH825GKA2* | EA*4X36L21A*+WALLCON | *80CTL0701716B* | 23600 | 16.5 | 10.5 | 8.1 | 21400 | 16700 | 78.04% | 1.94 | 20800 | R-410A
214279864 | 1.97 | Yes | Yes | CARRIER | HRCU-A-CB (Split System: Heat Pump with Remote Outdoor Unit-Air-Source) | Centrally-Ducted | 38MURAQ24AB3* | CAP**2417AL* | 59SC6A060M17**16 | 23600 | 16.5 | 10 | 9.5 | 26600 | 24800 | 93.23% | 2.04 | 19400 | R-410A
212975392 | 1.43 | Yes | Yes | DAY & NIGHT | HRCU-A-CB (Split System: Heat Pump with Remote Outdoor Unit-Air-Source) | Centrally-Ducted | DLCURAH18ABK | EA*4X24L14A* | *96VTN0601412B* | 17200 | 16 | 10.5 | 8.5 | 18100 | 19400 | 107.2% | 2.34 | 12200 | R-410A
213782161 | 2.72 | Yes | Yes | DAY & NIGHT | HRCU-A-CB (Split System: Heat Pump with Remote Outdoor Unit-Air-Source) | Centrally-Ducted | CVH837GKA2* | EHD4X48AAL+WALLCON | *97CMN1202422B* | 32600 | 16.5 | 11 | 8.1 | 33000 | 24800 | 75.15% | 1.96 | 31600 | R-410A
216681848 | 3 | Yes | Yes | DAY & NIGHT | HRCU-A-CB (Split System: Heat Pump with Remote Outdoor Unit-Air-Source) | Centrally-Ducted | DLCURAH36ABK | EHD4X42AAL | *97VTN1002120A* | 36000 | 16 | 10 | 8.5 | 38500 | 34400 | 89.35% | 1.8 | 29200 | R-410A
213779521 | 2.7 | Yes | Yes | DAY & NIGHT | HRCU-A-CB (Split System: Heat Pump with Remote Outdoor Unit-Air-Source) | Centrally-Ducted | CVH837GKA** | EA*4X48L24A*+WALLCON | *97CMN1002122B* | 32400 | 17 | 11 | 8.5 | 32200 | 24800 | 77.02% | 1.98 | 31200 | R-410A
215682735 | 4.54 | No | No | HEIL | HRCU-A-CB (Split System: Heat Pump with Remote Outdoor Unit-Air-Source) | Centrally-Ducted | H5H0V60*K*AAA* | ESH5X60M12A*+WALLCON | *80CSU0601716B* | 54500 | 17 | 9 | 8.5 | 58500 | 41000 | 70.09% | 1.92 | 50500 | R-454B
211259772 | 1.52 | Yes | No | TEMPSTAR | HRCU-A-CB (Split System: Heat Pump with Remote Outdoor Unit-Air-Source) | Centrally-Ducted | DLCURAH18ABK | EA*4X19L17A* | *96VTN0401712A* | 18200 | 15.5 | 10.5 | 8.5 | 18300 | 17600 | 96.17% | 2.12 | 12300 | R-410A
211260149 | 1.48 | Yes | Yes | TEMPSTAR | HRCU-A-CB (Split System: Heat Pump with Remote Outdoor Unit-Air-Source) | Centrally-Ducted | DLCURAH18ABK | EA*4X24L14A* | *95ESN0601412A* | 17800 | 16 | 10.5 | 8.5 | 18700 | 19000 | 101.6% | 2.28 | 12500 | R-410A
215683115 | 4.75 | No | No | HEIL | HRCU-A-CB (Split System: Heat Pump with Remote Outdoor Unit-Air-Source) | Centrally-Ducted | H5H0V60*K*AAA* | EVD5X61M21A*+WALLCON | *96CTN0802120B* | 57000 | 18.5 | 9 | 9 | 64000 | 45000 | 70.31% | 2.08 | 56500 | R-454B
215677785 | 4.58 | No | No | HEIL | HRCU-A-CB (Split System: Heat Pump with Remote Outdoor Unit-Air-Source) | Centrally-Ducted | H5H0V60*K*AAA* | EA*5X60M24A*+WALLCON | *80CTL1102120B* | 55000 | 18.5 | 9 | 9 | 59000 | 41500 | 70.34% | 2.02 | 51000 | R-454B
215677835 | 4.54 | No | No | HEIL | HRCU-A-CB (Split System: Heat Pump with Remote Outdoor Unit-Air-Source) | Centrally-Ducted | H5H0V60*K*AAA* | EA*5X60M24A*+WALLCON | *97CMN0802120B* | 54500 | 18 | 8.5 | 8.5 | 59500 | 42000 | 70.59% | 1.9 | 51000 | R-454B
215678135 | 4.63 | No | No | HEIL | HRCU-A-CB (Split System: Heat Pump with Remote Outdoor Unit-Air-Source) | Centrally-Ducted | H5H0V60*K*AAA* | ESH5X60M12A*+WALLCON | *97CMN0802120B* | 55500 | 17 | 8.5 | 8.5 | 60000 | 42000 | 70% | 1.9 | 51500 | R-454B
215682648 | 4.63 | No | No | COMFORTMAKER | HRCU-A-CB (Split System: Heat Pump with Remote Outdoor Unit-Air-Source) | Centrally-Ducted | C5H0V60*K*AAA* | EA*5X61M21A*+WALLCON | *80CSU0601716B* | 55500 | 18 | 9 | 8.5 | 58500 | 41000 | 70.09% | 2.04 | 50500 | R-454B
214570752 | 2 | Yes | Yes | ARCOAIRE | HRCU-A-CB (Split System: Heat Pump with Remote Outdoor Unit-Air-Source) | Centrally-Ducted | HVH825GKA3* | EA*4X48L24A*+WALLCON | *95CSU1002122B* | 24000 | 17 | 11 | 8.5 | 20800 | 16500 | 79.33% | 2.02 | 20400 | R-410A
215935188 | 2.95 | Yes | Yes | ARCOAIRE | HRCU-A-CB (Split System: Heat Pump with Remote Outdoor Unit-Air-Source) | Centrally-Ducted | H5H3V36*K*AAA* | EVM5X60M21A*+WALLCON | *80CTL0701716B* | 35400 | 21.5 | 12 | 8.5 | 38500 | 29000 | 75.32% | 2.02 | 33000 | R-454B
215936778 | 2.97 | Yes | Yes | ARCOAIRE | HRCU-A-CB (Split System: Heat Pump with Remote Outdoor Unit-Air-Source) | Centrally-Ducted | H5H3V36*K*AAA* | EVD5X60M24A*+WALLCON | *80CTL1352422B* | 35600 | 22 | 12.5 | 8.5 | 38000 | 28400 | 74.74% | 2.04 | 32600 | R-454B
215682835 | 4.75 | No | No | HEIL | HRCU-A-CB (Split System: Heat Pump with Remote Outdoor Unit-Air-Source) | Centrally-Ducted | H5H0V60*K*AAA* | EVM5X60M21A*+WALLCON | *80CSU1002120B* | 57000 | 18 | 9 | 9 | 63500 | 44500 | 70.08% | 2.08 | 56000 | R-454B
211260197 | 1.5 | Yes | Yes | TEMPSTAR | HRCU-A-CB (Split System: Heat Pump with Remote Outdoor Unit-Air-Source) | Centrally-Ducted | DLCURAH18ABK | EA*4X24L14A* | *80ES(N,L)0451412A* | 18000 | 16 | 10.5 | 8.5 | 18900 | 18900 | 100% | 2.28 | 12600 | R-410A
211260492 | 1.45 | Yes | Yes | TEMPSTAR | HRCU-A-CB (Split System: Heat Pump with Remote Outdoor Unit-Air-Source) | Centrally-Ducted | DLCURAH18ABK | EA*4X24L17A* | *96VTN0401410A* | 17400 | 16 | 10.5 | 8.5 | 18300 | 19200 | 104.9% | 2.3 | 12300 | R-410A
216765996 | 1.98 | Yes | Yes | TRANE | HRCU-A-CB (Split System: Heat Pump with Remote Outdoor Unit-Air-Source) | Centrally-Ducted | 5TWR7024A1 | 5TXCB006AS3+P0V0A000M30SD |  | 23800 | 17.1 | 12.5 | 9 | 22000 | 17400 | 79.09% | 2.08 | 15500 | R-454B
215683128 | 4.71 | No | No | COMFORTMAKER | HRCU-A-CB (Split System: Heat Pump with Remote Outdoor Unit-Air-Source) | Centrally-Ducted | C5H0V60*K*AAA* | EVD5X61M21A*+WALLCON | *80CSU0401712B* | 56500 | 18 | 9.5 | 9 | 61500 | 43500 | 70.73% | 2.12 | 54500 | R-454B
213770469 | 1.95 | Yes | No | ARCOAIRE | HRCU-A-CB (Split System: Heat Pump with Remote Outdoor Unit-Air-Source) | Centrally-Ducted | HVH825GKA2* | EA*4X24L14A*+WALLCON | *80CTL0701412B* | 23400 | 16.5 | 10.5 | 8.1 | 22000 | 16800 | 76.36% | 1.9 | 21000 | R-410A
212985228 | 2.98 | Yes | Yes | BRYANT HEATING AND COOLING SYSTEMS | HRCU-A-CB (Split System: Heat Pump with Remote Outdoor Unit-Air-Source) | Centrally-Ducted | 38MURAQ36AB3* | CAP**4821AL* | 912SE60100M21*** | 35800 | 16.5 | 10 | 8.5 | 37800 | 34600 | 91.53% | 2.02 | 28800 | R-410A
212988000 | 2.98 | Yes | Yes | BRYANT HEATING AND COOLING SYSTEMS | HRCU-A-CB (Split System: Heat Pump with Remote Outdoor Unit-Air-Source) | Centrally-Ducted | 38MURAQ36AB3* | CAP**4821AL* | 916SA60100M21*** | 35800 | 16.5 | 10 | 8.5 | 37800 | 34600 | 91.53% | 2.04 | 29000 | R-410A
212988318 | 2.97 | Yes | Yes | BRYANT HEATING AND COOLING SYSTEMS | HRCU-A-CB (Split System: Heat Pump with Remote Outdoor Unit-Air-Source) | Centrally-Ducted | 38MURAQ36AB3* | CAP**4824AL* | 916SA66120M24*** | 35600 | 16.5 | 10 | 8.5 | 37800 | 34600 | 91.53% | 2.02 | 29000 | R-410A
213079202 | 2.9 | No | No | BRYANT HEATING AND COOLING SYSTEMS | HRCU-A-CB (Split System: Heat Pump with Remote Outdoor Unit-Air-Source) | Centrally-Ducted | 38MURAQ36AB3* | CAP**3621AL* | 83*SB60080M21*** | 34800 | 16.5 | 9.5 | 8.1 | 38500 | 35200 | 91.43% | 1.82 | 29400 | R-410A
215682848 | 4.71 | No | No | COMFORTMAKER | HRCU-A-CB (Split System: Heat Pump with Remote Outdoor Unit-Air-Source) | Centrally-Ducted | C5H0V60*K*AAA* | EVM5X60M21A*+WALLCON | *97CTN0802120A* | 56500 | 18 | 9 | 9 | 64000 | 45000 | 70.31% | 2.06 | 56000 | R-454B
211260542 | 1.5 | Yes | Yes | TEMPSTAR | HRCU-A-CB (Split System: Heat Pump with Remote Outdoor Unit-Air-Source) | Centrally-Ducted | DLCURAH18ABK | EA*4X24L17A* | *80ES(N,L)0451412A* | 18000 | 16 | 10.5 | 8.5 | 18900 | 18900 | 100% | 2.28 | 12600 | R-410A
211260767 | 1.52 | Yes | Yes | TEMPSTAR | HRCU-A-CB (Split System: Heat Pump with Remote Outdoor Unit-Air-Source) | Centrally-Ducted | DLCURAH18ABK | EA*4X25L17A* | *95ESU0401712A* | 18200 | 16.5 | 11 | 8.5 | 18000 | 17600 | 97.78% | 2.12 | 12200 | R-410A
210692375 | 2.82 | Yes | Yes | DAIKIN | HRCU-A-CB (Split System: Heat Pump with Remote Outdoor Unit-Air-Source) | Centrally-Ducted | DZ9VCA3610A* | CSCF3642N6D*+TXV | D*97MC0603BNA* | 33800 | 18.5 | 11.5 | 8.2 | 34000 | 24400 | 71.76% | 1.8 | 21600 | R-410A
210692309 | 2.8 | Yes | Yes | DAIKIN | HRCU-A-CB (Split System: Heat Pump with Remote Outdoor Unit-Air-Source) | Centrally-Ducted | DZ9VCA3610A* | CA*F3743*6D*+TXV | D*96SC0603BUA* | 33600 | 18.5 | 11.5 | 8.2 | 34000 | 24400 | 71.76% | 1.8 | 21600 | R-410A
210692311 | 2.8 | Yes | Yes | DAIKIN | HRCU-A-CB (Split System: Heat Pump with Remote Outdoor Unit-Air-Source) | Centrally-Ducted | DZ9VCA3610A* | CA*F3743*6D*+TXV | D*96VC0803BNA* | 33600 | 18.5 | 11.5 | 8.2 | 34000 | 24400 | 71.76% | 1.8 | 21600 | R-410A
210692334 | 2.78 | Yes | Yes | DAIKIN | HRCU-A-CB (Split System: Heat Pump with Remote Outdoor Unit-Air-Source) | Centrally-Ducted | DZ9VCA3610A* | CHPF3642C6C*+TXV | D*96SC0805CUA* | 33400 | 18 | 11 | 8.2 | 34000 | 24400 | 71.76% | 1.8 | 21600 | R-410A
211261294 | 1.5 | Yes | Yes | TEMPSTAR | HRCU-A-CB (Split System: Heat Pump with Remote Outdoor Unit-Air-Source) | Centrally-Ducted | DLCURAH18ABK | EA*4X30L14A* | *96VSN0601412A* | 18000 | 16 | 10.5 | 8.5 | 18500 | 18500 | 100% | 2.22 | 12400 | R-410A
210692293 | 2.8 | Yes | Yes | DAIKIN | HRCU-A-CB (Split System: Heat Pump with Remote Outdoor Unit-Air-Source) | Centrally-Ducted | DZ9VCA3610A* | CA*F3137*6A*+TXV | D*80SC0604BUA* | 33600 | 18.5 | 12 | 8.2 | 34000 | 24400 | 71.76% | 1.8 | 21600 | R-410A
210607577 | 2.85 | Yes | Yes | DAIKIN | HRCU-A-CB (Split System: Heat Pump with Remote Outdoor Unit-Air-Source) | Centrally-Ducted | DZ9VCA3610A* | CA*F3743*6D*+MBVC1600**-1A*+TX |  | 34200 | 19 | 12 | 8.2 | 34200 | 24400 | 71.35% | 1.85 | 21600 | R-410A
215682985 | 4.71 | No | No | HEIL | HRCU-A-CB (Split System: Heat Pump with Remote Outdoor Unit-Air-Source) | Centrally-Ducted | H5H0V60*K*AAA* | EVD5X60M21A*+WALLCON | *96CTN0802120B* | 56500 | 18 | 9 | 9 | 64000 | 45000 | 70.31% | 2.08 | 56000 | R-454B
215683035 | 4.71 | No | No | HEIL | HRCU-A-CB (Split System: Heat Pump with Remote Outdoor Unit-Air-Source) | Centrally-Ducted | H5H0V60*K*AAA* | EVD5X60M21A*+WALLCON | *97CTN0802120A* | 56500 | 18 | 9 | 9 | 64000 | 45000 | 70.31% | 2.08 | 56000 | R-454B
215940438 | 2.95 | Yes | Yes | ARCOAIRE | HRCU-A-CB (Split System: Heat Pump with Remote Outdoor Unit-Air-Source) | Centrally-Ducted | H5H3V36*K*AAA* | EVM5X60M21A*+WALLCON | *97CTN0801716A* | 35400 | 21 | 12 | 8.5 | 38500 | 29000 | 75.32% | 2.02 | 33200 | R-454B
215940538 | 2.83 | Yes | Yes | ARCOAIRE | HRCU-A-CB (Split System: Heat Pump with Remote Outdoor Unit-Air-Source) | Centrally-Ducted | H5H3V36*K*AAA* | EVD5X36M21A*+WALLCON | *97CTN0601716A* | 34000 | 20 | 11 | 8.5 | 39500 | 28800 | 72.91% | 2.02 | 32800 | R-454B
215940738 | 2.92 | Yes | Yes | ARCOAIRE | HRCU-A-CB (Split System: Heat Pump with Remote Outdoor Unit-Air-Source) | Centrally-Ducted | H5H3V36*K*AAA* | EVD5X48M24A*+WALLCON | *97CTN0802120A* | 35000 | 21 | 12 | 8.5 | 38500 | 28400 | 73.77% | 2.04 | 32600 | R-454B
213079568 | 3.02 | Yes | Yes | BRYANT HEATING AND COOLING SYSTEMS | HRCU-A-CB (Split System: Heat Pump with Remote Outdoor Unit-Air-Source) | Centrally-Ducted | 38MURAQ36AB3* | CAP**4321AL* | 912SE48080M17*** | 36200 | 16.5 | 10 | 8.5 | 38000 | 34800 | 91.58% | 2.04 | 29000 | R-410A
213079650 | 3.07 | Yes | Yes | BRYANT HEATING AND COOLING SYSTEMS | HRCU-A-CB (Split System: Heat Pump with Remote Outdoor Unit-Air-Source) | Centrally-Ducted | 38MURAQ36AB3* | CAP**3721AL* | 912SE60080M21*** | 36800 | 16.5 | 10 | 8.5 | 38500 | 34800 | 90.39% | 2.08 | 29200 | R-410A
212975326 | 2.02 | Yes | Yes | DAY & NIGHT | HRCU-A-CB (Split System: Heat Pump with Remote Outdoor Unit-Air-Source) | Centrally-Ducted | DLCURAH24ABK | EA*4X37L21A* | *96VTN0401712B* | 24200 | 16.5 | 10 | 8.5 | 25400 | 21600 | 85.04% | 1.8 | 18900 | R-410A
212975667 | 1.95 | Yes | Yes | DAY & NIGHT | HRCU-A-CB (Split System: Heat Pump with Remote Outdoor Unit-Air-Source) | Centrally-Ducted | DLCURAH24ABK | EA*4X30L14A* | *96VTN0601412B* | 23400 | 16.5 | 10 | 8.5 | 26200 | 25000 | 95.42% | 2.08 | 19100 | R-410A
212975999 | 1.97 | Yes | Yes | DAY & NIGHT | HRCU-A-CB (Split System: Heat Pump with Remote Outdoor Unit-Air-Source) | Centrally-Ducted | DLCURAH24ABK | EA*4X24L17A* | *96VTN0801716B* | 23600 | 16.5 | 10 | 8.5 | 27000 | 25600 | 94.81% | 2.14 | 19500 | R-410A
213607642 | 2.05 | Yes | Yes | TEMPSTAR | HRCU-A-CB (Split System: Heat Pump with Remote Outdoor Unit-Air-Source) | Centrally-Ducted | DLCURAH24ABK | FTMA4B36L0C* |  | 24600 | 17.5 | 10.5 | 9 | 25800 | 22400 | 86.82% | 1.86 | 19100 | R-410A
216765980 | 1.88 | Yes | Yes | TRANE | HRCU-A-CB (Split System: Heat Pump with Remote Outdoor Unit-Air-Source) | Centrally-Ducted | 5TWR7024A1 | 5TXCB006AS3 | S9V2B040D3VSB | 22600 | 16.5 | 12 | 8.7 | 21400 | 17100 | 79.91% | 2.04 | 15200 | R-454B
215940088 | 2.8 | Yes | Yes | ARCOAIRE | HRCU-A-CB (Split System: Heat Pump with Remote Outdoor Unit-Air-Source) | Centrally-Ducted | H5H3V36*K*AAA* | ESH5X42M12A*+WALLCON | *97CTN1202422A* | 33600 | 19 | 11.5 | 9 | 34600 | 26600 | 76.88% | 1.94 | 30400 | R-454B
215939988 | 2.77 | Yes | Yes | ARCOAIRE | HRCU-A-CB (Split System: Heat Pump with Remote Outdoor Unit-Air-Source) | Centrally-Ducted | H5H3V36*K*AAA* | ESH5X36M12A*+WALLCON | *97CTN0802120A* | 33200 | 19 | 11 | 9 | 35000 | 26800 | 76.57% | 1.92 | 30800 | R-454B
215940038 | 2.8 | Yes | Yes | ARCOAIRE | HRCU-A-CB (Split System: Heat Pump with Remote Outdoor Unit-Air-Source) | Centrally-Ducted | H5H3V36*K*AAA* | ESH5X42M12A*+WALLCON | *80CSU0601716B* | 33600 | 19.5 | 11.7 | 9 | 34800 | 26600 | 76.44% | 1.94 | 30400 | R-454B
216766296 | 2.65 | Yes | Yes | TRANE | HRCU-A-CB (Split System: Heat Pump with Remote Outdoor Unit-Air-Source) | Centrally-Ducted | 5TWR7036A1 | 5TXCB004AS3 | S8V2A040M3PCB | 31800 | 16 | 11.7 | 8.5 | 32200 | 24000 | 74.53% | 2.09 | 21200 | R-454B
216766298 | 2.68 | Yes | Yes | TRANE | HRCU-A-CB (Split System: Heat Pump with Remote Outdoor Unit-Air-Source) | Centrally-Ducted | 5TWR7036A1 | 5TXCB004AS3 | S8V2B080M4PDB | 32200 | 16 | 12 | 8.7 | 32200 | 24000 | 74.53% | 2.11 | 21200 | R-454B
216766464 | 3.63 | Yes | Yes | TRANE | HRCU-A-CB (Split System: Heat Pump with Remote Outdoor Unit-Air-Source) | Centrally-Ducted | 5TWR7048A1 | 5PX*CD09AS3 | S8V2C080M5PCB | 43500 | 16.5 | 12 | 8.5 | 43500 | 32000 | 73.56% | 2.16 | 29200 | R-454B
216766482 | 3.58 | Yes | Yes | TRANE | HRCU-A-CB (Split System: Heat Pump with Remote Outdoor Unit-Air-Source) | Centrally-Ducted | 5TWR7048A1 | 5PX*D008AS3 | S8V2C100M5PDB | 43000 | 16 | 12 | 8.7 | 44500 | 32600 | 73.26% | 2.22 | 29800 | R-454B
216766498 | 3.63 | Yes | Yes | TRANE | HRCU-A-CB (Split System: Heat Pump with Remote Outdoor Unit-Air-Source) | Centrally-Ducted | 5TWR7048A1 | 5PX*D008AS3 | S8V2C080M5PCB | 43500 | 16 | 12 | 8.7 | 45000 | 32800 | 72.89% | 2.21 | 30000 | R-454B
216766532 | 3.67 | Yes | Yes | TRANE | HRCU-A-CB (Split System: Heat Pump with Remote Outdoor Unit-Air-Source) | Centrally-Ducted | 5TWR7048A1 | 5PX*D010AS3 | S8V2D120M5PDB | 44000 | 17 | 12.5 | 9 | 44000 | 32000 | 72.73% | 2.24 | 29200 | R-454B
216766314 | 2.78 | Yes | Yes | TRANE | HRCU-A-CB (Split System: Heat Pump with Remote Outdoor Unit-Air-Source) | Centrally-Ducted | 5TWR7036A1 | 5TXCB006AS3 | S8V2B080M4PCB | 33400 | 16.5 | 12 | 8.7 | 32600 | 24200 | 74.23% | 2.17 | 21400 | R-454B
216766382 | 2.85 | Yes | Yes | TRANE | HRCU-A-CB (Split System: Heat Pump with Remote Outdoor Unit-Air-Source) | Centrally-Ducted | 5TWR7036A1 | 5TXCC007AS3 | S9X1C080U5PSB | 34200 | 17.1 | 12 | 9 | 33000 | 24400 | 73.94% | 2.2 | 21600 | R-454B
215588461 | 4.13 | Yes | Yes | CARRIER | HRCU-A-CB (Split System: Heat Pump with Remote Outdoor Unit-Air-Source) | Centrally-Ducted | 27VNA154A*030* | CSAH*6012AM*+UI | 59TN7A100C21**22 | 49500 | 18.5 | 11 | 10.5 | 52500 | 53500 | 101.9% | 1.9 | 50500 | R-454B
213607822 | 4.58 | No | No | TEMPSTAR | HRCU-A-CB (Split System: Heat Pump with Remote Outdoor Unit-Air-Source) | Centrally-Ducted | DLCURAH60ABK | FTMA4B60L0D* |  | 55000 | 15.2 | 8.5 | 8.1 | 52500 | 48000 | 91.43% | 1.84 | 37400 | R-410A
216764899 | 4.38 | Yes | Yes | TRANE | HRCU-A-CB (Split System: Heat Pump with Remote Outdoor Unit-Air-Source) | Centrally-Ducted | 5TWR7060A1 | 5TXCD010AS3 | S8X2C100M5PTC | 52500 | 16.5 | 11.2 | 9 | 51000 | 38500 | 75.49% | 2.2 | 34200 | R-454B
215682308 | 4 | Yes | Yes | COMFORTMAKER | HRCU-A-CB (Split System: Heat Pump with Remote Outdoor Unit-Air-Source) | Centrally-Ducted | C5H0V48*K*AAA* | EVD5X60M21A*+WALLCON | *80CSU0401712B* | 48000 | 18.5 | 10 | 9 | 50000 | 36600 | 73.2% | 2 | 46500 | R-454B
214573467 | 2.68 | Yes | Yes | TEMPSTAR | HRCU-A-CB (Split System: Heat Pump with Remote Outdoor Unit-Air-Source) | Centrally-Ducted | TVH837GKA** | EN(A,D,W)4X48L21**+WALLCON | *97CMN0602120B* | 32200 | 17 | 11.5 | 8.1 | 33000 | 25000 | 75.76% | 1.94 | 31800 | R-410A
215676888 | 4.04 | Yes | Yes | COMFORTMAKER | HRCU-A-CB (Split System: Heat Pump with Remote Outdoor Unit-Air-Source) | Centrally-Ducted | C5H0V48*K*AAA* | EVD5X61M24A*+WALLCON | *80CTL1352422B* | 48500 | 19.5 | 10.5 | 9.5 | 50000 | 36600 | 73.2% | 2.1 | 46500 | R-454B
216764887 | 4.25 | Yes | Yes | TRANE | HRCU-A-CB (Split System: Heat Pump with Remote Outdoor Unit-Air-Source) | Centrally-Ducted | 5TWR7060A1 | 5PX*DD10AS3 | S8X1C080M5PTC | 51000 | 16 | 11 | 9 | 51000 | 38500 | 75.49% | 2.1 | 34000 | R-454B
215675585 | 3.96 | Yes | Yes | HEIL | HRCU-A-CB (Split System: Heat Pump with Remote Outdoor Unit-Air-Source) | Centrally-Ducted | H5H0V48*K*AAA* | EVM5X49M21A*+WALLCON | *95CSU0601716B* | 47500 | 18 | 10 | 9 | 50000 | 37200 | 74.4% | 1.98 | 47000 | R-454B
215675635 | 4 | Yes | Yes | HEIL | HRCU-A-CB (Split System: Heat Pump with Remote Outdoor Unit-Air-Source) | Centrally-Ducted | H5H0V48*K*AAA* | EVM5X49M21A*+WALLCON | *97CMN1002122B* | 48000 | 19 | 10.5 | 9 | 50000 | 36800 | 73.6% | 2 | 46500 | R-454B
215675905 | 3.96 | Yes | Yes | HEIL | HRCU-A-CB (Split System: Heat Pump with Remote Outdoor Unit-Air-Source) | Centrally-Ducted | H5H0V48*K*AAA* | EVM5X60M24A*+WALLCON | *95CSU0802120B* | 47500 | 18.5 | 10 | 9 | 50000 | 36800 | 73.6% | 2 | 46500 | R-454B
215681888 | 4 | Yes | Yes | COMFORTMAKER | HRCU-A-CB (Split System: Heat Pump with Remote Outdoor Unit-Air-Source) | Centrally-Ducted | C5H0V48*K*AAA* | EVM5X49M21A*+WALLCON | *97CTN1002122A* | 48000 | 19 | 10.5 | 9 | 50000 | 36800 | 73.6% | 2 | 46500 | R-454B
215682188 | 3.96 | Yes | Yes | COMFORTMAKER | HRCU-A-CB (Split System: Heat Pump with Remote Outdoor Unit-Air-Source) | Centrally-Ducted | C5H0V48*K*AAA* | EVD5X48M24A*+WALLCON | *80CSU0802120B* | 47500 | 18.5 | 10 | 9 | 50000 | 36000 | 72% | 2.02 | 45500 | R-454B
215683038 | 4.71 | No | No | COMFORTMAKER | HRCU-A-CB (Split System: Heat Pump with Remote Outdoor Unit-Air-Source) | Centrally-Ducted | C5H0V60*K*AAA* | EVD5X60M21A*+WALLCON | *97CTN0802120A* | 56500 | 18 | 9 | 9 | 64000 | 45000 | 70.31% | 2.08 | 56000 | R-454B
215682068 | 4.04 | Yes | Yes | COMFORTMAKER | HRCU-A-CB (Split System: Heat Pump with Remote Outdoor Unit-Air-Source) | Centrally-Ducted | C5H0V48*K*AAA* | EVM5X61M24A*+WALLCON | *97CTN0802120A* | 48500 | 19 | 10.5 | 9.5 | 50000 | 36800 | 73.6% | 2.1 | 46500 | R-454B
215682218 | 3.92 | Yes | Yes | COMFORTMAKER | HRCU-A-CB (Split System: Heat Pump with Remote Outdoor Unit-Air-Source) | Centrally-Ducted | C5H0V48*K*AAA* | EVD5X48M24A*+WALLCON | *97CTN1002122A* | 47000 | 19 | 10 | 9 | 50000 | 36400 | 72.8% | 1.98 | 45500 | R-454B
215679525 | 2.8 | No | No | HEIL | HRCU-A-CB (Split System: Heat Pump with Remote Outdoor Unit-Air-Source) | Centrally-Ducted | H5H0V36*K*AAA* | EA*5X48M21A*+WALLCON | *97CTN0801716A* | 33600 | 17.5 | 9.5 | 9 | 35200 | 25200 | 71.59% | 1.88 | 30400 | R-454B
210435112 | 1.38 | Yes | Yes | DAIKIN | HRCU-A-CB (Split System: Heat Pump with Remote Outdoor Unit-Air-Source) | Centrally-Ducted | DZ6VSA1810A* | CA*EA1818*4A*+MBVC1200**-1A* |  | 16600 | 17.5 | 10.9 | 8.5 | 17400 | 13000 | 74.71% | 2.1 | 10800 | R-410A
210435121 | 1.38 | Yes | Yes | DAIKIN | HRCU-A-CB (Split System: Heat Pump with Remote Outdoor Unit-Air-Source) | Centrally-Ducted | DZ6VSA1810A* | CA*EA2422*4A* | D*80VC0603B*A* | 16600 | 17.5 | 10.9 | 8.5 | 17400 | 13000 | 74.71% | 2.1 | 10800 | R-410A
215679895 | 2.82 | No | No | HEIL | HRCU-A-CB (Split System: Heat Pump with Remote Outdoor Unit-Air-Source) | Centrally-Ducted | H5H0V36*K*AAA* | ESH5X48M12A*+WALLCON | *97CTN0601716A* | 33800 | 16 | 9 | 8.5 | 35600 | 25600 | 71.91% | 1.78 | 30800 | R-454B
215679265 | 2.82 | No | No | HEIL | HRCU-A-CB (Split System: Heat Pump with Remote Outdoor Unit-Air-Source) | Centrally-Ducted | H5H0V36*K*AAA* | EA*5X37M17A*+WALLCON | *97CTN0801716A* | 33800 | 17.5 | 9.5 | 9 | 35800 | 25600 | 71.51% | 1.86 | 31000 | R-454B
215679465 | 2.87 | Yes | Yes | HEIL | HRCU-A-CB (Split System: Heat Pump with Remote Outdoor Unit-Air-Source) | Centrally-Ducted | H5H0V36*K*AAA* | EA*5X43M21A*+WALLCON | *97CTN0802120A* | 34400 | 18 | 10 | 9 | 35400 | 25200 | 71.19% | 1.88 | 30400 | R-454B
215679565 | 2.87 | Yes | Yes | HEIL | HRCU-A-CB (Split System: Heat Pump with Remote Outdoor Unit-Air-Source) | Centrally-Ducted | H5H0V36*K*AAA* | EA*5X60M24A*+WALLCON | *97CTN0802120A* | 34400 | 18 | 10 | 9 | 34200 | 24800 | 72.51% | 1.9 | 29800 | R-454B
215679615 | 2.92 | Yes | Yes | HEIL | HRCU-A-CB (Split System: Heat Pump with Remote Outdoor Unit-Air-Source) | Centrally-Ducted | H5H0V36*K*AAA* | EA*5X61M21A*+WALLCON | *80CSU0601716B* | 35000 | 18 | 10 | 9 | 34400 | 24800 | 72.09% | 1.92 | 29800 | R-454B
212984158 | 1.5 | Yes | Yes | BRYANT HEATING AND COOLING SYSTEMS | HRCU-A-CB (Split System: Heat Pump with Remote Outdoor Unit-Air-Source) | Centrally-Ducted | 38MURAQ18AB3* | CAP**1917AL* | 912SE42060M17*** | 18000 | 16.5 | 11 | 8.5 | 18000 | 17800 | 98.89% | 2.14 | 12200 | R-410A
212986344 | 1.45 | Yes | No | BRYANT HEATING AND COOLING SYSTEMS | HRCU-A-CB (Split System: Heat Pump with Remote Outdoor Unit-Air-Source) | Centrally-Ducted | 38MURAQ18AB3* | CNPV*2414AL* | 916SA30040M14*** | 17400 | 15.5 | 10.5 | 8.5 | 18500 | 19200 | 103.8% | 2.3 | 12400 | R-410A
212988818 | 1.47 | Yes | Yes | BRYANT HEATING AND COOLING SYSTEMS | HRCU-A-CB (Split System: Heat Pump with Remote Outdoor Unit-Air-Source) | Centrally-Ducted | 38MURAQ18AB3* | CNPV*2417AL* | 935SB36040M17*** | 17600 | 16 | 10.5 | 8.5 | 18700 | 19100 | 102.1% | 2.3 | 12500 | R-410A
212989286 | 1.48 | Yes | No | BRYANT HEATING AND COOLING SYSTEMS | HRCU-A-CB (Split System: Heat Pump with Remote Outdoor Unit-Air-Source) | Centrally-Ducted | 38MURAQ18AB3* | CAP**2517AL* | 935SB48060M17*** | 17800 | 16.5 | 10.5 | 8.1 | 17700 | 17700 | 100% | 2.14 | 12000 | R-410A
213773749 | 2 | Yes | No | ARCOAIRE | HRCU-A-CB (Split System: Heat Pump with Remote Outdoor Unit-Air-Source) | Centrally-Ducted | HVH825GKA3* | EA*4X48L21A*+WALLCON | *97CMN0601714B* | 24000 | 16.5 | 10.5 | 8.1 | 21000 | 16600 | 79.05% | 2 | 20400 | R-410A
213080466 | 2.93 | Yes | No | TEMPSTAR | HRCU-A-CB (Split System: Heat Pump with Remote Outdoor Unit-Air-Source) | Centrally-Ducted | DLCURAH36ABK | EA*4X42L24A* | *96MSN1202422A* | 35200 | 16 | 10 | 8.1 | 38500 | 35000 | 90.91% | 1.88 | 29400 | R-410A
216765868 | 1.93 | Yes | Yes | TRANE | HRCU-A-CB (Split System: Heat Pump with Remote Outdoor Unit-Air-Source) | Centrally-Ducted | 5TWR7024A1 | 5PX*BD04AS3+P0V0A000M30SD |  | 23200 | 17.1 | 12.5 | 8.1 | 22200 | 17200 | 77.48% | 1.84 | 15400 | R-454B
216735333 | 1.88 | Yes | Yes | ARCOAIRE | HRCU-A-CB (Split System: Heat Pump with Remote Outdoor Unit-Air-Source) | Centrally-Ducted | D5CUHAH24AAK | EA*5X37M17A* | *96VTN0601412B* | 22600 | 16 | 11 | 8.5 | 20600 | 18400 | 89.32% | 1.96 | 17500 | R-454B
216735165 | 1.9 | Yes | No | ARCOAIRE | HRCU-A-CB (Split System: Heat Pump with Remote Outdoor Unit-Air-Source) | Centrally-Ducted | D5CUHAH24AAK | EA*5X37M17A* | *96MSN0261410A* | 22800 | 15.5 | 11 | 8.1 | 20800 | 18500 | 88.94% | 1.9 | 17600 | R-454B
216735049 | 1.88 | Yes | Yes | ARCOAIRE | HRCU-A-CB (Split System: Heat Pump with Remote Outdoor Unit-Air-Source) | Centrally-Ducted | D5CUHAH24AAK | EA*5X37M17A* | *80CTL0901716B* | 22600 | 16 | 11 | 8.5 | 20600 | 18400 | 89.32% | 1.96 | 17500 | R-454B
216734846 | 1.85 | Yes | No | ARCOAIRE | HRCU-A-CB (Split System: Heat Pump with Remote Outdoor Unit-Air-Source) | Centrally-Ducted | D5CUHAH24AAK | EA*5X36M17A* | *97VTN0801716A* | 22200 | 16 | 10.5 | 8.1 | 20800 | 18700 | 89.9% | 1.85 | 17500 | R-454B
216734982 | 1.93 | Yes | Yes | ARCOAIRE | HRCU-A-CB (Split System: Heat Pump with Remote Outdoor Unit-Air-Source) | Centrally-Ducted | D5CUHAH24AAK | EA*5X37M17A* | *80VSL0701716B* | 23200 | 16.5 | 11 | 8.5 | 21000 | 18600 | 88.57% | 1.96 | 17700 | R-454B
216734782 | 1.85 | Yes | No | ARCOAIRE | HRCU-A-CB (Split System: Heat Pump with Remote Outdoor Unit-Air-Source) | Centrally-Ducted | D5CUHAH24AAK | EA*5X36M17A* | *96VTN0401410B* | 22200 | 15.5 | 10.5 | 8.1 | 20800 | 18800 | 90.38% | 1.85 | 17700 | R-454B
215682408 | 4 | Yes | Yes | COMFORTMAKER | HRCU-A-CB (Split System: Heat Pump with Remote Outdoor Unit-Air-Source) | Centrally-Ducted | C5H0V48*K*AAA* | EVD5X60M24A*+WALLCON | *97CTN0802120A* | 48000 | 19 | 10 | 9 | 50000 | 36600 | 73.2% | 2 | 46000 | R-454B
215676508 | 4 | Yes | Yes | COMFORTMAKER | HRCU-A-CB (Split System: Heat Pump with Remote Outdoor Unit-Air-Source) | Centrally-Ducted | C5H0V48*K*AAA* | EVD5X60M21A*+WALLCON | *95CSU0802120B* | 48000 | 18.5 | 10 | 9 | 50000 | 36800 | 73.6% | 2 | 46500 | R-454B
215679495 | 2.83 | Yes | Yes | HEIL | HRCU-A-CB (Split System: Heat Pump with Remote Outdoor Unit-Air-Source) | Centrally-Ducted | H5H0V36*K*AAA* | EA*5X48M21A*+WALLCON | *80CSU0401712B* | 34000 | 18 | 10 | 9 | 35000 | 25000 | 71.43% | 1.9 | 30200 | R-454B
216681089 | 3 | No | No | AIRQUEST | HRCU-A-CB (Split System: Heat Pump with Remote Outdoor Unit-Air-Source) | Centrally-Ducted | DLCURAH36ABK | EHD4X36AAL | *97VTN0802120A* | 36000 | 15.2 | 9.8 | 8.5 | 38500 | 34600 | 89.87% | 1.78 | 29400 | R-410A
215678275 | 1.93 | Yes | Yes | HEIL | HRCU-A-CB (Split System: Heat Pump with Remote Outdoor Unit-Air-Source) | Centrally-Ducted | H5H0V24*K*AAA* | EA*5X30M17A*+WALLCON | *80CSU0601716B* | 23200 | 17 | 10 | 8.5 | 23600 | 16600 | 70.34% | 1.98 | 20000 | R-454B
215678355 | 1.98 | Yes | Yes | HEIL | HRCU-A-CB (Split System: Heat Pump with Remote Outdoor Unit-Air-Source) | Centrally-Ducted | H5H0V24*K*AAA* | EA*5X37M17A*+WALLCON | *80CSU0601716B* | 23800 | 17 | 10 | 9 | 23400 | 16400 | 70.09% | 2 | 19800 | R-454B
215937755 | 3.71 | Yes | Yes | BRYANT HEATING AND COOLING SYSTEMS | HRCU-A-CB (Split System: Heat Pump with Remote Outdoor Unit-Air-Source) | Centrally-Ducted | 293VAN048**AA* | CVAVA4821XMA*+UI | 88*TB60090C21*** | 44500 | 20 | 11 | 8.1 | 52000 | 38000 | 73.08% | 1.9 | 43500 | R-454B
212971878 | 2.97 | Yes | Yes | ARCOAIRE | HRCU-A-CB (Split System: Heat Pump with Remote Outdoor Unit-Air-Source) | Centrally-Ducted | DLCURAH36ABK | EA*4X48L21A* | *80VTL0701716B* | 35600 | 16 | 10 | 8.5 | 37800 | 34800 | 92.06% | 2.02 | 29000 | R-410A
215679395 | 2.77 | Yes | Yes | HEIL | HRCU-A-CB (Split System: Heat Pump with Remote Outdoor Unit-Air-Source) | Centrally-Ducted | H5H0V36*K*AAA* | EA*5X42M21A*+WALLCON | *97CTN0802120A* | 33200 | 17.5 | 10 | 9 | 35800 | 25600 | 71.51% | 1.86 | 31000 | R-454B
215679415 | 2.87 | Yes | Yes | HEIL | HRCU-A-CB (Split System: Heat Pump with Remote Outdoor Unit-Air-Source) | Centrally-Ducted | H5H0V36*K*AAA* | EA*5X43M21A*+WALLCON | *96CTN0802120B* | 34400 | 18 | 10 | 9 | 35400 | 25200 | 71.19% | 1.88 | 30400 | R-454B
216764922 | 1.9 | Yes | Yes | TRANE | HRCU-A-CB (Split System: Heat Pump with Remote Outdoor Unit-Air-Source) | Centrally-Ducted | 5TWX7024A1 | 5TXCB004AS3 | S8X1B040M2PTC | 22800 | 17.5 | 12.5 | 8.7 | 21600 | 17100 | 79.17% | 1.9 | 15200 | R-454B
215679445 | 2.85 | No | No | HEIL | HRCU-A-CB (Split System: Heat Pump with Remote Outdoor Unit-Air-Source) | Centrally-Ducted | H5H0V36*K*AAA* | EA*5X43M21A*+WALLCON | *97CTN0601716A* | 34200 | 17.5 | 9.5 | 9 | 35600 | 25400 | 71.35% | 1.88 | 30600 | R-454B
216764205 | 1.98 | Yes | Yes | TRANE | HRCU-A-CB (Split System: Heat Pump with Remote Outdoor Unit-Air-Source) | Centrally-Ducted | 5TWX7024A1 | 5TXCB006AS3 | S9V2B060U4PSC | 23800 | 18 | 12.7 | 9 | 21800 | 17400 | 79.82% | 2 | 15500 | R-454B
215668694 | 2.88 | Yes | Yes | ARCOAIRE | HRCU-A-CB (Split System: Heat Pump with Remote Outdoor Unit-Air-Source) | Centrally-Ducted | H5H0V36*K*AAA* | EA*5X37M21A*+WALLCON | *80CTL1102120B* | 34600 | 18 | 10 | 9 | 35200 | 25000 | 71.02% | 1.9 | 30400 | R-454B
216734480 | 1.85 | Yes | No | ARCOAIRE | HRCU-A-CB (Split System: Heat Pump with Remote Outdoor Unit-Air-Source) | Centrally-Ducted | D5CUHAH24AAK | EA*5X36M17A* | *80CTL0451712B* | 22200 | 16 | 10.5 | 8.1 | 20800 | 18700 | 89.9% | 1.85 | 17600 | R-454B
216734498 | 1.87 | Yes | Yes | ARCOAIRE | HRCU-A-CB (Split System: Heat Pump with Remote Outdoor Unit-Air-Source) | Centrally-Ducted | D5CUHAH24AAK | EA*5X36M17A* | *80CTL0701716B* | 22400 | 16.5 | 10.5 | 8.5 | 20800 | 18700 | 89.9% | 1.96 | 17600 | R-454B
215668726 | 2.85 | No | No | ARCOAIRE | HRCU-A-CB (Split System: Heat Pump with Remote Outdoor Unit-Air-Source) | Centrally-Ducted | H5H0V36*K*AAA* | EA*5X37M21A*+WALLCON | *97CMN0601714B* | 34200 | 17.5 | 9.5 | 9 | 35600 | 25400 | 71.35% | 1.88 | 30600 | R-454B
215588537 | 4.29 | Yes | Yes | CARRIER | HRCU-A-CB (Split System: Heat Pump with Remote Outdoor Unit-Air-Source) | Centrally-Ducted | 27VNA154A*030* | CVAVA6024XMA*+UI | 59TN7A080C21**20 | 51500 | 19 | 11.5 | 8.1 | 53000 | 46500 | 87.74% | 1.85 | 48000 | R-454B
215588551 | 4.46 | Yes | Yes | CARRIER | HRCU-A-CB (Split System: Heat Pump with Remote Outdoor Unit-Air-Source) | Centrally-Ducted | 27VNA154A*030* | CVAVA6124XMA*+UI | 58CU*B080C21**20 | 53500 | 20 | 12.5 | 8.1 | 53000 | 45500 | 85.85% | 1.85 | 47500 | R-454B
215682575 | 4.54 | No | No | HEIL | HRCU-A-CB (Split System: Heat Pump with Remote Outdoor Unit-Air-Source) | Centrally-Ducted | H5H0V60*K*AAA* | EA*5X60M24A*+WALLCON | *96CTN0802120B* | 54500 | 18.5 | 8.5 | 9 | 59500 | 42000 | 70.59% | 1.9 | 51000 | R-454B
215682595 | 4.58 | No | No | HEIL | HRCU-A-CB (Split System: Heat Pump with Remote Outdoor Unit-Air-Source) | Centrally-Ducted | H5H0V60*K*AAA* | EA*5X60M24A*+WALLCON | *80CSU1002120B* | 55000 | 18 | 9 | 8.5 | 59000 | 41500 | 70.34% | 2.02 | 51000 | R-454B
215682318 | 4 | Yes | Yes | COMFORTMAKER | HRCU-A-CB (Split System: Heat Pump with Remote Outdoor Unit-Air-Source) | Centrally-Ducted | C5H0V48*K*AAA* | EVD5X60M21A*+WALLCON | *80CSU0601716B* | 48000 | 18.5 | 10 | 9 | 50000 | 36800 | 73.6% | 2 | 46500 | R-454B
216766740 | 4.25 | Yes | No | TRANE | HRCU-A-CB (Split System: Heat Pump with Remote Outdoor Unit-Air-Source) | Centrally-Ducted | 5TWR7060A1 | 5TXCD008AS3 | S9X2C080U5PSB | 51000 | 15.2 | 10 | 8.7 | 52000 | 39000 | 75% | 2.18 | 34400 | R-454B
216766754 | 4.33 | Yes | No | TRANE | HRCU-A-CB (Split System: Heat Pump with Remote Outdoor Unit-Air-Source) | Centrally-Ducted | 5TWR7060A1 | 5TXCD010AS3 | S9X2D120U5PSB | 52000 | 15.2 | 11.2 | 9 | 50500 | 38500 | 76.24% | 2.22 | 33600 | R-454B
216766772 | 4.38 | Yes | Yes | TRANE | HRCU-A-CB (Split System: Heat Pump with Remote Outdoor Unit-Air-Source) | Centrally-Ducted | 5TWR7060A1 | 5TXCD010AS3 | S9X1C080U5PSB | 52500 | 16 | 11 | 8.7 | 51000 | 38500 | 75.49% | 2.21 | 34200 | R-454B
215670590 | 2.88 | Yes | Yes | ARCOAIRE | HRCU-A-CB (Split System: Heat Pump with Remote Outdoor Unit-Air-Source) | Centrally-Ducted | H5H0V36*K*AAA* | ESH5X60M12A*+WALLCON | *96CTN1002122B* | 34600 | 17 | 10 | 8.5 | 34600 | 24800 | 71.68% | 1.92 | 30000 | R-454B
215669936 | 2.83 | No | No | ARCOAIRE | HRCU-A-CB (Split System: Heat Pump with Remote Outdoor Unit-Air-Source) | Centrally-Ducted | H5H0V36*K*AAA* | ESH5X42M12A*+WALLCON | *80CSU0401712A* | 34000 | 16.5 | 9.5 | 8.5 | 35600 | 25400 | 71.35% | 1.76 | 30600 | R-454B
215669436 | 2.9 | Yes | Yes | ARCOAIRE | HRCU-A-CB (Split System: Heat Pump with Remote Outdoor Unit-Air-Source) | Centrally-Ducted | H5H0V36*K*AAA* | EA*5X61M21A*+WALLCON | *80CSU0601716A* | 34800 | 18 | 10 | 9 | 34400 | 24800 | 72.09% | 1.9 | 30000 | R-454B
215670580 | 2.87 | No | No | ARCOAIRE | HRCU-A-CB (Split System: Heat Pump with Remote Outdoor Unit-Air-Source) | Centrally-Ducted | H5H0V36*K*AAA* | ESH5X60M12A*+WALLCON | *96CTN0801714B* | 34400 | 17 | 9.5 | 8.5 | 34800 | 25000 | 71.84% | 1.78 | 30200 | R-454B
216766884 | 1.85 | Yes | Yes | TRANE | HRCU-A-CB (Split System: Heat Pump with Remote Outdoor Unit-Air-Source) | Centrally-Ducted | 5TWX7024A1 | 5TXCB006AS3 | S9X1B060D3PSB | 22200 | 16 | 12 | 8.7 | 21200 | 16900 | 79.72% | 2 | 15000 | R-454B
215669944 | 2.83 | No | No | ARCOAIRE | HRCU-A-CB (Split System: Heat Pump with Remote Outdoor Unit-Air-Source) | Centrally-Ducted | H5H0V36*K*AAA* | ESH5X42M12A*+WALLCON | *80CSU0601716A* | 34000 | 16.5 | 9.5 | 8.5 | 35600 | 25400 | 71.35% | 1.78 | 30600 | R-454B
212972476 | 2.48 | No | No | DAY & NIGHT | HRCU-A-CB (Split System: Heat Pump with Remote Outdoor Unit-Air-Source) | Centrally-Ducted | DLCURAH30ABK | EA*4X42L24A* | *80VTL1102122B* | 29800 | 15.2 | 9 | 8.1 | 34200 | 27600 | 80.7% | 1.8 | 23400 | R-410A
215670290 | 2.83 | No | No | ARCOAIRE | HRCU-A-CB (Split System: Heat Pump with Remote Outdoor Unit-Air-Source) | Centrally-Ducted | H5H0V36*K*AAA* | ESH5X48M12A*+WALLCON | *97CMN0801714B* | 34000 | 16.5 | 9 | 8.5 | 35600 | 25400 | 71.35% | 1.76 | 30600 | R-454B
215670072 | 2.83 | No | No | ARCOAIRE | HRCU-A-CB (Split System: Heat Pump with Remote Outdoor Unit-Air-Source) | Centrally-Ducted | H5H0V36*K*AAA* | ESH5X42M12A*+WALLCON | *97CMN1002122B* | 34000 | 16.5 | 9.5 | 8.5 | 35600 | 25200 | 70.79% | 1.78 | 30600 | R-454B
215670104 | 2.82 | No | No | ARCOAIRE | HRCU-A-CB (Split System: Heat Pump with Remote Outdoor Unit-Air-Source) | Centrally-Ducted | H5H0V36*K*AAA* | ESH5X42M12A*+WALLCON | *96CTN0801714B* | 33800 | 16.5 | 9.5 | 8.5 | 35600 | 25400 | 71.35% | 1.78 | 30800 | R-454B
215670170 | 2.83 | No | No | ARCOAIRE | HRCU-A-CB (Split System: Heat Pump with Remote Outdoor Unit-Air-Source) | Centrally-Ducted | H5H0V36*K*AAA* | ESH5X48M12A*+WALLCON | *80CTL0701412B* | 34000 | 16.5 | 9.5 | 8.5 | 35600 | 25400 | 71.35% | 1.76 | 30600 | R-454B
215669386 | 2.87 | Yes | Yes | ARCOAIRE | HRCU-A-CB (Split System: Heat Pump with Remote Outdoor Unit-Air-Source) | Centrally-Ducted | H5H0V36*K*AAA* | EA*5X60M24A*+WALLCON | *97CMN1002122B* | 34400 | 18 | 10.5 | 9 | 34200 | 24800 | 72.51% | 1.9 | 29800 | R-454B
216734531 | 1.87 | Yes | Yes | ARCOAIRE | HRCU-A-CB (Split System: Heat Pump with Remote Outdoor Unit-Air-Source) | Centrally-Ducted | D5CUHAH24AAK | EA*5X36M17A* | *80VTL0701716B* | 22400 | 16 | 10.5 | 8.5 | 20800 | 18700 | 89.9% | 1.96 | 17600 | R-454B
216734380 | 1.87 | Yes | Yes | ARCOAIRE | HRCU-A-CB (Split System: Heat Pump with Remote Outdoor Unit-Air-Source) | Centrally-Ducted | D5CUHAH24AAK | EA*5X36M17A* | *80MS(N,L)0701412A* | 22400 | 16.5 | 11 | 8.5 | 20800 | 18700 | 89.9% | 1.96 | 17600 | R-454B
214573642 | 2.62 | Yes | No | ARCOAIRE | HRCU-A-CB (Split System: Heat Pump with Remote Outdoor Unit-Air-Source) | Centrally-Ducted | HVH837GKA2* | EA*4X36L21A*+WALLCON | *97CMN0602120B* | 31400 | 17 | 10.5 | 8.1 | 33200 | 24400 | 73.49% | 1.84 | 31400 | R-410A
216679463 | 1.98 | Yes | Yes | ARCOAIRE | HRCU-A-CB (Split System: Heat Pump with Remote Outdoor Unit-Air-Source) | Centrally-Ducted | DLCURAH24ABK | EHD4X24AAL | *97VTN0601716A* | 23800 | 16 | 10 | 9 | 26400 | 23400 | 88.64% | 1.8 | 19300 | R-410A
216766829 | 1.93 | Yes | Yes | TRANE | HRCU-A-CB (Split System: Heat Pump with Remote Outdoor Unit-Air-Source) | Centrally-Ducted | 5TWX7024A1 | 5PX*BD04AS3+P0V0A000M30SD |  | 23200 | 17 | 12 | 8.1 | 22200 | 17200 | 77.48% | 1.83 | 15400 | R-454B
215675627 | 4 | Yes | Yes | ARCOAIRE | HRCU-A-CB (Split System: Heat Pump with Remote Outdoor Unit-Air-Source) | Centrally-Ducted | H5H0V48*K*AAA* | EVM5X49M21A*+WALLCON | *97CMN0802120B* | 48000 | 19 | 10 | 9 | 50000 | 36800 | 73.6% | 2 | 46500 | R-454B
215668574 | 2.83 | No | No | ARCOAIRE | HRCU-A-CB (Split System: Heat Pump with Remote Outdoor Unit-Air-Source) | Centrally-Ducted | H5H0V36*K*AAA* | EA*5X37M17A*+WALLCON | *80CTL0901716B* | 34000 | 17.5 | 9.5 | 9 | 35800 | 25400 | 70.95% | 1.88 | 30800 | R-454B
215670460 | 2.88 | Yes | Yes | ARCOAIRE | HRCU-A-CB (Split System: Heat Pump with Remote Outdoor Unit-Air-Source) | Centrally-Ducted | H5H0V36*K*AAA* | ESH5X60M12A*+WALLCON | *80CTL1102120B* | 34600 | 17 | 10 | 8.5 | 34600 | 24800 | 71.68% | 1.92 | 29800 | R-454B
215670610 | 2.78 | Yes | Yes | ARCOAIRE | HRCU-A-CB (Split System: Heat Pump with Remote Outdoor Unit-Air-Source) | Centrally-Ducted | H5H0V36*K*AAA* | FCMA5B36L0C*+WALLCON |  | 33400 | 18.5 | 10 | 9 | 35800 | 25600 | 71.51% | 1.86 | 31000 | R-454B
215674963 | 3.71 | No | No | ARCOAIRE | HRCU-A-CB (Split System: Heat Pump with Remote Outdoor Unit-Air-Source) | Centrally-Ducted | H5H0V48*K*AAA* | ESH5X48M12A*+WALLCON | *97CMN0602120B* | 44500 | 16 | 9 | 8.5 | 49500 | 34800 | 70.3% | 1.92 | 43500 | R-454B
215675547 | 4 | Yes | Yes | ARCOAIRE | HRCU-A-CB (Split System: Heat Pump with Remote Outdoor Unit-Air-Source) | Centrally-Ducted | H5H0V48*K*AAA* | EVM5X49M21A*+WALLCON | *80CTL0702120B* | 48000 | 19 | 10 | 9 | 50000 | 36800 | 73.6% | 2 | 46500 | R-454B
210435122 | 1.38 | Yes | Yes | DAIKIN | HRCU-A-CB (Split System: Heat Pump with Remote Outdoor Unit-Air-Source) | Centrally-Ducted | DZ6VSA1810A* | CA*EA2422*4A* | D*80VC0604B*A* | 16600 | 17.5 | 10.9 | 8.5 | 17400 | 13000 | 74.71% | 2.1 | 10800 | R-410A
215939818 | 2.83 | Yes | Yes | ARCOAIRE | HRCU-A-CB (Split System: Heat Pump with Remote Outdoor Unit-Air-Source) | Centrally-Ducted | H5H3V36*K*AAA* | EA*5X60M24A*+WALLCON | *97CTN1202422A* | 34000 | 20.5 | 12 | 9.5 | 34000 | 26000 | 76.47% | 2.06 | 29800 | R-454B
212976446 | 2.53 | No | No | ARCOAIRE | HRCU-A-CB (Split System: Heat Pump with Remote Outdoor Unit-Air-Source) | Centrally-Ducted | DLCURAH30ABK | EA*4X37L21A* | *96VTN0802120B* | 30400 | 15.2 | 9 | 8.5 | 33400 | 26400 | 79.04% | 1.86 | 23200 | R-410A
212972905 | 1.93 | No | No | ARCOAIRE | HRCU-A-CB (Split System: Heat Pump with Remote Outdoor Unit-Air-Source) | Centrally-Ducted | DLCURAH24ABK | EA*4X24L17A* | *96VSN0401410B* | 23200 | 16 | 9.5 | 8.5 | 27000 | 26600 | 98.52% | 2.24 | 19500 | R-410A
212975731 | 1.95 | Yes | No | ARCOAIRE | HRCU-A-CB (Split System: Heat Pump with Remote Outdoor Unit-Air-Source) | Centrally-Ducted | DLCURAH24ABK | EN(A,D)4X30L14** | *96VTN0601412B* | 23400 | 16.5 | 10 | 8.1 | 26000 | 24400 | 93.85% | 2.02 | 19000 | R-410A
215941038 | 3.75 | Yes | Yes | ARCOAIRE | HRCU-A-CB (Split System: Heat Pump with Remote Outdoor Unit-Air-Source) | Centrally-Ducted | H5H3V48*K*AAA* | EA*5X61M21A*+WALLCON | *96CTN0802120B* | 45000 | 21 | 11 | 9.5 | 48500 | 37000 | 76.29% | 2 | 40000 | R-454B
215941188 | 3.67 | Yes | Yes | ARCOAIRE | HRCU-A-CB (Split System: Heat Pump with Remote Outdoor Unit-Air-Source) | Centrally-Ducted | H5H3V48*K*AAA* | ESH5X48M12A*+WALLCON | *97CTN1002122A* | 44000 | 20 | 10.5 | 9 | 48500 | 36400 | 75.05% | 1.82 | 39500 | R-454B
215940938 | 3.63 | Yes | Yes | ARCOAIRE | HRCU-A-CB (Split System: Heat Pump with Remote Outdoor Unit-Air-Source) | Centrally-Ducted | H5H3V48*K*AAA* | EA*5X48M21A*+WALLCON | *96CTN0802120B* | 43500 | 20.5 | 10.5 | 9.5 | 48000 | 36600 | 76.25% | 2 | 39500 | R-454B
212975379 | 1.48 | Yes | No | ARCOAIRE | HRCU-A-CB (Split System: Heat Pump with Remote Outdoor Unit-Air-Source) | Centrally-Ducted | DLCURAH18ABK | EA*4X19L17A* | *96VTN0601412B* | 17700 | 16.5 | 10.5 | 8.1 | 17700 | 17900 | 101.1% | 2.16 | 12100 | R-410A
212975412 | 1.48 | Yes | No | ARCOAIRE | HRCU-A-CB (Split System: Heat Pump with Remote Outdoor Unit-Air-Source) | Centrally-Ducted | DLCURAH18ABK | EA*4X25L17A* | *96VTN0601412B* | 17800 | 16.5 | 10.5 | 8.1 | 17600 | 17800 | 101.1% | 2.14 | 12000 | R-410A
212985267 | 2.55 | No | No | ARCOAIRE | HRCU-A-CB (Split System: Heat Pump with Remote Outdoor Unit-Air-Source) | Centrally-Ducted | DLCURAH30ABK | EA*4X37L21A* | *92MSN1002120A* | 30600 | 15.2 | 9 | 8.5 | 33400 | 26400 | 79.04% | 1.86 | 23200 | R-410A
215670550 | 2.88 | Yes | Yes | ARCOAIRE | HRCU-A-CB (Split System: Heat Pump with Remote Outdoor Unit-Air-Source) | Centrally-Ducted | H5H0V36*K*AAA* | ESH5X60M12A*+WALLCON | *97CMN1202422B* | 34600 | 17 | 10 | 8.5 | 34600 | 24800 | 71.68% | 1.8 | 30000 | R-454B
215670570 | 2.85 | No | No | ARCOAIRE | HRCU-A-CB (Split System: Heat Pump with Remote Outdoor Unit-Air-Source) | Centrally-Ducted | H5H0V36*K*AAA* | ESH5X60M12A*+WALLCON | *96CTN0601714B* | 34200 | 16.5 | 9.5 | 8.5 | 34800 | 25200 | 72.41% | 1.78 | 30200 | R-454B
215670600 | 2.88 | Yes | Yes | ARCOAIRE | HRCU-A-CB (Split System: Heat Pump with Remote Outdoor Unit-Air-Source) | Centrally-Ducted | H5H0V36*K*AAA* | ESH5X60M12A*+WALLCON | *96CTN1202422B* | 34600 | 17 | 10 | 8.5 | 34600 | 24800 | 71.68% | 1.92 | 30000 | R-454B
215670470 | 2.88 | Yes | Yes | ARCOAIRE | HRCU-A-CB (Split System: Heat Pump with Remote Outdoor Unit-Air-Source) | Centrally-Ducted | H5H0V36*K*AAA* | ESH5X60M12A*+WALLCON | *80CTL1352422B* | 34600 | 17 | 10 | 8.5 | 34600 | 24800 | 71.68% | 1.92 | 29800 | R-454B
215676424 | 4 | Yes | Yes | BRYANT HEATING AND COOLING SYSTEMS | HRCU-A-CB (Split System: Heat Pump with Remote Outdoor Unit-Air-Source) | Centrally-Ducted | 290VAN048**AA* | CVAVA6021XMA*+UI | 83*CA60100C21*** | 48000 | 18.5 | 10 | 9 | 50000 | 36800 | 73.6% | 2 | 46500 | R-454B
216680639 | 1.95 | Yes | Yes | ARCOAIRE | HRCU-A-CB (Split System: Heat Pump with Remote Outdoor Unit-Air-Source) | Centrally-Ducted | DLCURAH24ABK | EN(A,D,W)4X36L17** | *97VTN0801716A* | 23400 | 16.5 | 10 | 9 | 25800 | 23800 | 92.25% | 1.78 | 18900 | R-410A
214395011 | 1.95 | Yes | Yes | ARCOAIRE | HRCU-A-CB (Split System: Heat Pump with Remote Outdoor Unit-Air-Source) | Centrally-Ducted | DLCURAH24ABK | EN(A,D)4X24L17** | *96MSN0601716A* | 23400 | 16 | 10 | 9 | 26600 | 24200 | 90.98% | 2 | 19400 | R-410A
215670270 | 2.82 | No | No | ARCOAIRE | HRCU-A-CB (Split System: Heat Pump with Remote Outdoor Unit-Air-Source) | Centrally-Ducted | H5H0V36*K*AAA* | ESH5X48M12A*+WALLCON | *97CMN0601714B* | 33800 | 16.5 | 9 | 8.5 | 35600 | 25400 | 71.35% | 1.78 | 30800 | R-454B
215670340 | 2.82 | No | No | ARCOAIRE | HRCU-A-CB (Split System: Heat Pump with Remote Outdoor Unit-Air-Source) | Centrally-Ducted | H5H0V36*K*AAA* | ESH5X48M12A*+WALLCON | *96CTN0601714B* | 33800 | 16 | 9 | 8.5 | 35600 | 25400 | 71.35% | 1.78 | 30800 | R-454B
215670190 | 2.85 | No | No | ARCOAIRE | HRCU-A-CB (Split System: Heat Pump with Remote Outdoor Unit-Air-Source) | Centrally-Ducted | H5H0V36*K*AAA* | ESH5X48M12A*+WALLCON | *80CTL0702120B* | 34200 | 17 | 9.5 | 8.5 | 35400 | 25200 | 71.19% | 1.88 | 30400 | R-454B
215670056 | 2.82 | No | No | ARCOAIRE | HRCU-A-CB (Split System: Heat Pump with Remote Outdoor Unit-Air-Source) | Centrally-Ducted | H5H0V36*K*AAA* | ESH5X42M12A*+WALLCON | *97CMN0801714B* | 33800 | 16.5 | 9 | 8.5 | 35800 | 25400 | 70.95% | 1.78 | 30800 | R-454B
215670088 | 2.72 | No | No | ARCOAIRE | HRCU-A-CB (Split System: Heat Pump with Remote Outdoor Unit-Air-Source) | Centrally-Ducted | H5H0V36*K*AAA* | ESH5X42M12A*+WALLCON | *96CTN0401410B* | 32600 | 15.2 | 9 | 8.5 | 36000 | 25600 | 71.11% | 1.76 | 31000 | R-454B
215669928 | 2.82 | No | No | ARCOAIRE | HRCU-A-CB (Split System: Heat Pump with Remote Outdoor Unit-Air-Source) | Centrally-Ducted | H5H0V36*K*AAA* | ESH5X36M12A*+WALLCON | *96CTN1202422B* | 33800 | 16 | 9.5 | 8.5 | 35800 | 25400 | 70.95% | 1.76 | 30800 | R-454B
215669176 | 2.82 | Yes | Yes | ARCOAIRE | HRCU-A-CB (Split System: Heat Pump with Remote Outdoor Unit-Air-Source) | Centrally-Ducted | H5H0V36*K*AAA* | EA*5X48M21A*+WALLCON | *80CTL1102120B* | 33800 | 18 | 10 | 9 | 35000 | 25000 | 71.43% | 1.9 | 30200 | R-454B
215669376 | 2.87 | Yes | Yes | ARCOAIRE | HRCU-A-CB (Split System: Heat Pump with Remote Outdoor Unit-Air-Source) | Centrally-Ducted | H5H0V36*K*AAA* | EA*5X60M24A*+WALLCON | *97CMN0802120B* | 34400 | 18 | 10 | 9 | 34200 | 24800 | 72.51% | 1.9 | 29800 | R-454B
215669476 | 2.9 | Yes | Yes | ARCOAIRE | HRCU-A-CB (Split System: Heat Pump with Remote Outdoor Unit-Air-Source) | Centrally-Ducted | H5H0V36*K*AAA* | EA*5X61M21A*+WALLCON | *80CTL0702120B* | 34800 | 18.5 | 10 | 9 | 34400 | 24800 | 72.09% | 1.92 | 29800 | R-454B
215682998 | 4.67 | No | No | COMFORTMAKER | HRCU-A-CB (Split System: Heat Pump with Remote Outdoor Unit-Air-Source) | Centrally-Ducted | C5H0V60*K*AAA* | EVD5X60M21A*+WALLCON | *80CSU0401712B* | 56000 | 18 | 9.5 | 8.5 | 60500 | 43500 | 71.9% | 2.12 | 54000 | R-454B
216679487 | 2 | Yes | Yes | ARCOAIRE | HRCU-A-CB (Split System: Heat Pump with Remote Outdoor Unit-Air-Source) | Centrally-Ducted | DLCURAH24ABK | EHD4X36AAL | *97VTN0601716A* | 24000 | 16 | 10 | 8.5 | 25400 | 22200 | 87.4% | 1.75 | 18800 | R-410A
215670490 | 2.88 | Yes | Yes | ARCOAIRE | HRCU-A-CB (Split System: Heat Pump with Remote Outdoor Unit-Air-Source) | Centrally-Ducted | H5H0V36*K*AAA* | ESH5X60M12A*+WALLCON | *95CSU1002122B* | 34600 | 17 | 10 | 8.5 | 34600 | 24800 | 71.68% | 1.92 | 29800 | R-454B
216679739 | 1.45 | Yes | No | ARCOAIRE | HRCU-A-CB (Split System: Heat Pump with Remote Outdoor Unit-Air-Source) | Centrally-Ducted | DLCURAH18ABK | EHD4X24AAL | *97VTN0601716A* | 17400 | 15.5 | 10 | 8.1 | 18100 | 18400 | 101.7% | 2.05 | 12200 | R-410A
215670240 | 2.83 | No | No | ARCOAIRE | HRCU-A-CB (Split System: Heat Pump with Remote Outdoor Unit-Air-Source) | Centrally-Ducted | H5H0V36*K*AAA* | ESH5X48M12A*+WALLCON | *95CSU0601716B* | 34000 | 16.5 | 9.5 | 8.5 | 35600 | 25400 | 71.35% | 1.76 | 30600 | R-454B
215682538 | 4.04 | Yes | Yes | COMFORTMAKER | HRCU-A-CB (Split System: Heat Pump with Remote Outdoor Unit-Air-Source) | Centrally-Ducted | C5H0V48*K*AAA* | EVD5X61M24A*+WALLCON | *80CSU1002120B* | 48500 | 19 | 10 | 9 | 50000 | 36600 | 73.2% | 2.12 | 46500 | R-454B
215683125 | 4.71 | No | No | HEIL | HRCU-A-CB (Split System: Heat Pump with Remote Outdoor Unit-Air-Source) | Centrally-Ducted | H5H0V60*K*AAA* | EVD5X61M21A*+WALLCON | *80CSU0401712B* | 56500 | 18 | 9.5 | 9 | 61500 | 43500 | 70.73% | 2.12 | 54500 | R-454B
212975346 | 1.93 | Yes | No | ARCOAIRE | HRCU-A-CB (Split System: Heat Pump with Remote Outdoor Unit-Air-Source) | Centrally-Ducted | DLCURAH24ABK | EN(A,D)4X30L17** | *96VTN0401712B* | 23200 | 16 | 10 | 8.1 | 26200 | 24800 | 94.66% | 2.06 | 19200 | R-410A
213772279 | 2.02 | Yes | No | ARCOAIRE | HRCU-A-CB (Split System: Heat Pump with Remote Outdoor Unit-Air-Source) | Centrally-Ducted | HVH825GKA2* | EHD4X42AAL+WALLCON | *80CTL0701716B* | 24200 | 16 | 10.5 | 8.1 | 21400 | 16600 | 77.57% | 2 | 20600 | R-410A
216766774 | 4.38 | Yes | No | TRANE | HRCU-A-CB (Split System: Heat Pump with Remote Outdoor Unit-Air-Source) | Centrally-Ducted | 5TWR7060A1 | 5TXCD010AS3 | S9V2C080U5VSB | 52500 | 15.2 | 11.2 | 9 | 51000 | 38500 | 75.49% | 2.22 | 34000 | R-454B
214573767 | 2.63 | Yes | No | TEMPSTAR | HRCU-A-CB (Split System: Heat Pump with Remote Outdoor Unit-Air-Source) | Centrally-Ducted | TVH837GKA2* | EA*4X42L21A*+WALLCON | *97CMN0602120B* | 31600 | 17 | 10.5 | 8.1 | 33200 | 24800 | 74.7% | 1.88 | 31600 | R-410A
215670410 | 2.87 | No | No | ARCOAIRE | HRCU-A-CB (Split System: Heat Pump with Remote Outdoor Unit-Air-Source) | Centrally-Ducted | H5H0V36*K*AAA* | ESH5X60M12A*+WALLCON | *80CTL0701412B* | 34400 | 16.5 | 9.5 | 8.5 | 34800 | 25000 | 71.84% | 1.78 | 30200 | R-454B
215670510 | 2.87 | No | No | ARCOAIRE | HRCU-A-CB (Split System: Heat Pump with Remote Outdoor Unit-Air-Source) | Centrally-Ducted | H5H0V36*K*AAA* | ESH5X60M12A*+WALLCON | *97CMN0602120B* | 34400 | 16 | 9.5 | 8.5 | 34800 | 25000 | 71.84% | 1.78 | 30200 | R-454B
215675297 | 3.79 | No | No | ARCOAIRE | HRCU-A-CB (Split System: Heat Pump with Remote Outdoor Unit-Air-Source) | Centrally-Ducted | H5H0V48*K*AAA* | ESH5X60M12A*+WALLCON | *97CMN1002122B* | 45500 | 16.5 | 9.5 | 8.5 | 48000 | 33800 | 70.42% | 2.08 | 42000 | R-454B
215675147 | 3.79 | No | No | ARCOAIRE | HRCU-A-CB (Split System: Heat Pump with Remote Outdoor Unit-Air-Source) | Centrally-Ducted | H5H0V48*K*AAA* | ESH5X60M12A*+WALLCON | *80CSU1002120A* | 45500 | 16.5 | 9.5 | 8.5 | 48000 | 33800 | 70.42% | 2.06 | 42000 | R-454B
215668974 | 2.83 | No | No | ARCOAIRE | HRCU-A-CB (Split System: Heat Pump with Remote Outdoor Unit-Air-Source) | Centrally-Ducted | H5H0V36*K*AAA* | EA*5X43M21A*+WALLCON | *80CTL0451712B* | 34000 | 17.5 | 9.5 | 9 | 35600 | 25400 | 71.35% | 1.86 | 30800 | R-454B
215669976 | 2.82 | No | No | ARCOAIRE | HRCU-A-CB (Split System: Heat Pump with Remote Outdoor Unit-Air-Source) | Centrally-Ducted | H5H0V36*K*AAA* | ESH5X42M12A*+WALLCON | *80CTL0701716B* | 33800 | 16.5 | 9.5 | 8.5 | 35600 | 25400 | 71.35% | 1.78 | 30800 | R-454B
215669406 | 2.87 | Yes | Yes | ARCOAIRE | HRCU-A-CB (Split System: Heat Pump with Remote Outdoor Unit-Air-Source) | Centrally-Ducted | H5H0V36*K*AAA* | EA*5X60M24A*+WALLCON | *96CTN1002122B* | 34400 | 18 | 10.5 | 9 | 34200 | 24800 | 72.51% | 1.9 | 29800 | R-454B
215669006 | 2.88 | Yes | Yes | ARCOAIRE | HRCU-A-CB (Split System: Heat Pump with Remote Outdoor Unit-Air-Source) | Centrally-Ducted | H5H0V36*K*AAA* | EA*5X43M21A*+WALLCON | *80CTL0902120B* | 34600 | 18 | 10 | 9 | 35200 | 25000 | 71.02% | 1.9 | 30200 | R-454B
215669038 | 2.88 | Yes | Yes | ARCOAIRE | HRCU-A-CB (Split System: Heat Pump with Remote Outdoor Unit-Air-Source) | Centrally-Ducted | H5H0V36*K*AAA* | EA*5X43M21A*+WALLCON | *95CSU1002122B* | 34600 | 18 | 10 | 9 | 35200 | 25000 | 71.02% | 1.9 | 30200 | R-454B
215669054 | 2.85 | No | No | ARCOAIRE | HRCU-A-CB (Split System: Heat Pump with Remote Outdoor Unit-Air-Source) | Centrally-Ducted | H5H0V36*K*AAA* | EA*5X43M21A*+WALLCON | *97CMN0801714B* | 34200 | 18 | 9.5 | 9 | 35400 | 25400 | 71.75% | 1.88 | 30600 | R-454B
214865907 | 2.02 | Yes | Yes | ARMSTRONG AIR | HRCU-A-CB (Split System: Heat Pump with Remote Outdoor Unit-Air-Source) | Centrally-Ducted | 4SHP22LX124P-**A | 7AH2AE30PX-0* |  | 24200 | 22 | 13.5 | 9.5 | 22400 | 16100 | 71.88% | 2.34 | 15000 | R-410A
213770509 | 1.93 | Yes | No | ARCOAIRE | HRCU-A-CB (Split System: Heat Pump with Remote Outdoor Unit-Air-Source) | Centrally-Ducted | HVH825GKA2* | EA*4X24L17A*+WALLCON | *80CTL0701716B* | 23200 | 16.5 | 10.5 | 8.1 | 22000 | 16800 | 76.36% | 1.9 | 21000 | R-410A
213770589 | 2.02 | Yes | Yes | ARCOAIRE | HRCU-A-CB (Split System: Heat Pump with Remote Outdoor Unit-Air-Source) | Centrally-Ducted | HVH825GKA2* | EA*4X25L17A*+WALLCON | *80CTL0451712B* | 24200 | 16.5 | 11 | 8.1 | 21400 | 16800 | 78.5% | 2 | 20800 | R-410A
213771709 | 2.02 | Yes | Yes | ARCOAIRE | HRCU-A-CB (Split System: Heat Pump with Remote Outdoor Unit-Air-Source) | Centrally-Ducted | HVH825GKA2* | EA*4X48L24A*+WALLCON | *97CMN1002122B* | 24200 | 16.5 | 11 | 8.1 | 21000 | 16500 | 78.57% | 2.02 | 20400 | R-410A
213771729 | 2.02 | Yes | Yes | ARCOAIRE | HRCU-A-CB (Split System: Heat Pump with Remote Outdoor Unit-Air-Source) | Centrally-Ducted | HVH825GKA2* | EA*4X48L24A*+WALLCON | *96CTN1002122B* | 24200 | 16.5 | 11 | 8.1 | 21000 | 16500 | 78.57% | 2.02 | 20400 | R-410A
213771159 | 2.03 | Yes | Yes | ARCOAIRE | HRCU-A-CB (Split System: Heat Pump with Remote Outdoor Unit-Air-Source) | Centrally-Ducted | HVH825GKA2* | EA*4X37L21A*+WALLCON | *80CTL0902120B* | 24400 | 16.5 | 11 | 8.5 | 21200 | 16600 | 78.3% | 2.04 | 20600 | R-410A
213771309 | 1.97 | Yes | No | ARCOAIRE | HRCU-A-CB (Split System: Heat Pump with Remote Outdoor Unit-Air-Source) | Centrally-Ducted | HVH825GKA2* | EA*4X42L21A*+WALLCON | *97CMN0601714B* | 23600 | 16 | 10.5 | 8.1 | 21600 | 16700 | 77.31% | 1.94 | 20800 | R-410A
213771359 | 1.98 | Yes | Yes | ARCOAIRE | HRCU-A-CB (Split System: Heat Pump with Remote Outdoor Unit-Air-Source) | Centrally-Ducted | HVH825GKA2* | EA*4X42L21A*+WALLCON | *96CTN1002122B* | 23800 | 16.5 | 11 | 8.1 | 21400 | 16600 | 77.57% | 1.96 | 20600 | R-410A
215678285 | 1.92 | No | Yes | HEIL | HRCU-A-CB (Split System: Heat Pump with Remote Outdoor Unit-Air-Source) | Centrally-Ducted | H5H0V24*K*AAA* | EA*5X30M17A*+WALLCON | *97CTN0601716A* | 23000 | 16.5 | 10 | 9 | 24000 | 16800 | 70% | 1.86 | 20200 | R-454B
216681134 | 2.97 | Yes | No | ARCOAIRE | HRCU-A-CB (Split System: Heat Pump with Remote Outdoor Unit-Air-Source) | Centrally-Ducted | DLCURAH36ABK | EN(A,D,W)4X42L21** | *97VTN0802120A* | 35600 | 15.5 | 10 | 8.5 | 39000 | 34800 | 89.23% | 1.75 | 29400 | R-410A
216733847 | 1.85 | Yes | No | ARCOAIRE | HRCU-A-CB (Split System: Heat Pump with Remote Outdoor Unit-Air-Source) | Centrally-Ducted | D5CUHAH24AAK | EA*5X30M17A* | *80MS(N,L)0701412A* | 22200 | 16.5 | 10.5 | 8.1 | 20800 | 18800 | 90.38% | 1.85 | 17600 | R-454B
215669086 | 2.88 | Yes | Yes | ARCOAIRE | HRCU-A-CB (Split System: Heat Pump with Remote Outdoor Unit-Air-Source) | Centrally-Ducted | H5H0V36*K*AAA* | EA*5X43M21A*+WALLCON | *96CTN1002122B* | 34600 | 18 | 10 | 9 | 35200 | 25000 | 71.02% | 1.9 | 30400 | R-454B
215676707 | 4 | No | No | ARCOAIRE | HRCU-A-CB (Split System: Heat Pump with Remote Outdoor Unit-Air-Source) | Centrally-Ducted | H5H0V48*K*AAA* | EVD5X61M21A*+WALLCON | *80CTL0451712B* | 48000 | 18.5 | 9.5 | 9 | 50000 | 37600 | 75.2% | 1.98 | 47500 | R-454B
215676287 | 4 | Yes | Yes | ARCOAIRE | HRCU-A-CB (Split System: Heat Pump with Remote Outdoor Unit-Air-Source) | Centrally-Ducted | H5H0V48*K*AAA* | EVD5X49M24A*+WALLCON | *80CSU0802120A* | 48000 | 19 | 10 | 9 | 50000 | 36400 | 72.8% | 2.12 | 46000 | R-454B
215676237 | 3.92 | Yes | Yes | ARCOAIRE | HRCU-A-CB (Split System: Heat Pump with Remote Outdoor Unit-Air-Source) | Centrally-Ducted | H5H0V48*K*AAA* | EVD5X48M24A*+WALLCON | *95CSU0802120B* | 47000 | 18 | 10 | 9 | 50000 | 36600 | 73.2% | 2.02 | 46000 | R-454B
215676257 | 3.92 | Yes | Yes | ARCOAIRE | HRCU-A-CB (Split System: Heat Pump with Remote Outdoor Unit-Air-Source) | Centrally-Ducted | H5H0V48*K*AAA* | EVD5X48M24A*+WALLCON | *97CMN0802120B* | 47000 | 18.5 | 10 | 9 | 50000 | 36400 | 72.8% | 2 | 45500 | R-454B
215676437 | 3.96 | No | No | ARCOAIRE | HRCU-A-CB (Split System: Heat Pump with Remote Outdoor Unit-Air-Source) | Centrally-Ducted | H5H0V48*K*AAA* | EVD5X60M21A*+WALLCON | *80CTL0451712B* | 47500 | 18 | 9.5 | 9 | 50000 | 37600 | 75.2% | 1.98 | 47500 | R-454B
215675837 | 4 | Yes | Yes | ARCOAIRE | HRCU-A-CB (Split System: Heat Pump with Remote Outdoor Unit-Air-Source) | Centrally-Ducted | H5H0V48*K*AAA* | EVM5X60M21A*+WALLCON | *96CTN1002122B* | 48000 | 19 | 10 | 9 | 50000 | 36800 | 73.6% | 2 | 46500 | R-454B
215676087 | 4.04 | Yes | Yes | ARCOAIRE | HRCU-A-CB (Split System: Heat Pump with Remote Outdoor Unit-Air-Source) | Centrally-Ducted | H5H0V48*K*AAA* | EVM5X61M24A*+WALLCON | *96CTN1202422B* | 48500 | 19.5 | 10.5 | 9.5 | 50000 | 36600 | 73.2% | 2.12 | 46500 | R-454B
215676187 | 3.92 | Yes | Yes | ARCOAIRE | HRCU-A-CB (Split System: Heat Pump with Remote Outdoor Unit-Air-Source) | Centrally-Ducted | H5H0V48*K*AAA* | EVD5X48M24A*+WALLCON | *80CSU1002120A* | 47000 | 18.5 | 10 | 9 | 50000 | 36600 | 73.2% | 2.02 | 46000 | R-454B
215675187 | 3.79 | No | No | ARCOAIRE | HRCU-A-CB (Split System: Heat Pump with Remote Outdoor Unit-Air-Source) | Centrally-Ducted | H5H0V48*K*AAA* | ESH5X60M12A*+WALLCON | *80CTL0702120B* | 45500 | 16.5 | 9.5 | 8.5 | 48000 | 33800 | 70.42% | 2.06 | 42500 | R-454B
215675237 | 3.75 | No | No | ARCOAIRE | HRCU-A-CB (Split System: Heat Pump with Remote Outdoor Unit-Air-Source) | Centrally-Ducted | H5H0V48*K*AAA* | ESH5X60M12A*+WALLCON | *95CSU0601716B* | 45000 | 16 | 9 | 8.5 | 48500 | 34200 | 70.52% | 1.94 | 42500 | R-454B
215675287 | 3.79 | No | No | ARCOAIRE | HRCU-A-CB (Split System: Heat Pump with Remote Outdoor Unit-Air-Source) | Centrally-Ducted | H5H0V48*K*AAA* | ESH5X60M12A*+WALLCON | *97CMN0802120B* | 45500 | 16.5 | 9.5 | 8.5 | 48000 | 33800 | 70.42% | 2.06 | 42000 | R-454B
215670040 | 2.83 | No | No | ARCOAIRE | HRCU-A-CB (Split System: Heat Pump with Remote Outdoor Unit-Air-Source) | Centrally-Ducted | H5H0V36*K*AAA* | ESH5X42M12A*+WALLCON | *95CSU1002122B* | 34000 | 16.5 | 9.5 | 8.5 | 35600 | 25200 | 70.79% | 1.78 | 30600 | R-454B
215669286 | 2.82 | Yes | Yes | ARCOAIRE | HRCU-A-CB (Split System: Heat Pump with Remote Outdoor Unit-Air-Source) | Centrally-Ducted | H5H0V36*K*AAA* | EA*5X48M21A*+WALLCON | *96CTN1002122B* | 33800 | 18 | 10 | 9 | 35000 | 25000 | 71.43% | 1.9 | 30200 | R-454B
215669904 | 2.68 | No | No | ARCOAIRE | HRCU-A-CB (Split System: Heat Pump with Remote Outdoor Unit-Air-Source) | Centrally-Ducted | H5H0V36*K*AAA* | ESH5X36M12A*+WALLCON | *96CTN0401410B* | 32200 | 15.2 | 9 | 8.5 | 36200 | 25800 | 71.27% | 1.76 | 31200 | R-454B
216581453 | 3.75 | Yes | Yes | BRYANT HEATING AND COOLING SYSTEMS | HRCU-A-CB (Split System: Heat Pump with Remote Outdoor Unit-Air-Source) | Centrally-Ducted | 284ANV048*0**B* | CAP**6121AL*+UI | 987TA66100C21*** | 45000 | 21 | 11 | 9.5 | 46000 | 36000 | 78.26% | 2 | 43500 | R-410A
216679955 | 2.97 | Yes | No | ARCOAIRE | HRCU-A-CB (Split System: Heat Pump with Remote Outdoor Unit-Air-Source) | Centrally-Ducted | DLCURAH36ABK | END4X42L17** | *97VTN0801716A* | 35600 | 15.2 | 10 | 8.5 | 39000 | 34600 | 88.72% | 1.8 | 29400 | R-410A
215670120 | 2.83 | No | No | ARCOAIRE | HRCU-A-CB (Split System: Heat Pump with Remote Outdoor Unit-Air-Source) | Centrally-Ducted | H5H0V36*K*AAA* | ESH5X42M12A*+WALLCON | *96CTN1202422B* | 34000 | 16.5 | 9.5 | 8.5 | 35600 | 25200 | 70.79% | 1.78 | 30600 | R-454B
215669336 | 2.87 | Yes | Yes | ARCOAIRE | HRCU-A-CB (Split System: Heat Pump with Remote Outdoor Unit-Air-Source) | Centrally-Ducted | H5H0V36*K*AAA* | EA*5X60M24A*+WALLCON | *80CTL1352422B* | 34400 | 18.5 | 10.5 | 9 | 34200 | 24600 | 71.93% | 1.92 | 29600 | R-454B
215669186 | 2.8 | No | No | ARCOAIRE | HRCU-A-CB (Split System: Heat Pump with Remote Outdoor Unit-Air-Source) | Centrally-Ducted | H5H0V36*K*AAA* | EA*5X48M21A*+WALLCON | *95CSU0601716B* | 33600 | 17.5 | 9.5 | 9 | 35200 | 25200 | 71.59% | 1.88 | 30400 | R-454B
215669486 | 2.9 | Yes | Yes | ARCOAIRE | HRCU-A-CB (Split System: Heat Pump with Remote Outdoor Unit-Air-Source) | Centrally-Ducted | H5H0V36*K*AAA* | EA*5X61M21A*+WALLCON | *80CTL0901716B* | 34800 | 18.5 | 10 | 9 | 34400 | 24800 | 72.09% | 1.92 | 29800 | R-454B
212984149 | 1.97 | Yes | Yes | ARCOAIRE | HRCU-A-CB (Split System: Heat Pump with Remote Outdoor Unit-Air-Source) | Centrally-Ducted | DLCURAH24ABK | EN(A,D)4X36L21** | *92MSN0601714A* | 23600 | 17 | 10.5 | 8.5 | 26400 | 24200 | 91.67% | 2.02 | 19100 | R-410A
211260684 | 1.53 | Yes | Yes | ARCOAIRE | HRCU-A-CB (Split System: Heat Pump with Remote Outdoor Unit-Air-Source) | Centrally-Ducted | DLCURAH18ABK | EA*4X25L17A* | *80VSL0451412A* | 18300 | 16.5 | 11 | 8.5 | 18100 | 17500 | 96.69% | 2.12 | 12200 | R-410A
212984701 | 1.53 | Yes | Yes | ARCOAIRE | HRCU-A-CB (Split System: Heat Pump with Remote Outdoor Unit-Air-Source) | Centrally-Ducted | DLCURAH18ABK | EA*4X19L17A* | *92MSN0801716A* | 18300 | 16.5 | 11 | 8.5 | 18200 | 17700 | 97.25% | 2.14 | 12300 | R-410A
212971210 | 1.95 | Yes | Yes | ARCOAIRE | HRCU-A-CB (Split System: Heat Pump with Remote Outdoor Unit-Air-Source) | Centrally-Ducted | DLCURAH24ABK | EN(A,D)4X24L17** | *80VTL0451412B* | 23400 | 17 | 10 | 8.5 | 27000 | 25000 | 92.59% | 2.08 | 19500 | R-410A
214239017 | 2.67 | Yes | Yes | ARCOAIRE | HRCU-A-CB (Split System: Heat Pump with Remote Outdoor Unit-Air-Source) | Centrally-Ducted | HVH837GKA2* | END4X42L17**+WALLCON | *97CMN0801714B* | 32000 | 16.5 | 11 | 8.1 | 33200 | 24800 | 74.7% | 1.88 | 31600 | R-410A
214239887 | 2.7 | Yes | Yes | ARCOAIRE | HRCU-A-CB (Split System: Heat Pump with Remote Outdoor Unit-Air-Source) | Centrally-Ducted | HVH837GKA** | EN(A,D,W)4X48L21**+WALLCON | *80CTL1102120B* | 32400 | 17 | 11.5 | 8.1 | 32600 | 24600 | 75.46% | 1.96 | 31400 | R-410A
215669952 | 2.83 | No | No | ARCOAIRE | HRCU-A-CB (Split System: Heat Pump with Remote Outdoor Unit-Air-Source) | Centrally-Ducted | H5H0V36*K*AAA* | ESH5X42M12A*+WALLCON | *80CSU1002120A* | 34000 | 16 | 9.5 | 8.5 | 35600 | 25400 | 71.35% | 1.78 | 30600 | R-454B
215669968 | 2.82 | No | No | ARCOAIRE | HRCU-A-CB (Split System: Heat Pump with Remote Outdoor Unit-Air-Source) | Centrally-Ducted | H5H0V36*K*AAA* | ESH5X42M12A*+WALLCON | *80CTL0701412B* | 33800 | 16.5 | 9 | 8.5 | 35800 | 25400 | 70.95% | 1.78 | 30800 | R-454B
215669984 | 2.83 | No | No | ARCOAIRE | HRCU-A-CB (Split System: Heat Pump with Remote Outdoor Unit-Air-Source) | Centrally-Ducted | H5H0V36*K*AAA* | ESH5X42M12A*+WALLCON | *80CTL0702120B* | 34000 | 16.5 | 9.5 | 8.5 | 35600 | 25400 | 71.35% | 1.76 | 30600 | R-454B
215670032 | 2.83 | No | No | ARCOAIRE | HRCU-A-CB (Split System: Heat Pump with Remote Outdoor Unit-Air-Source) | Centrally-Ducted | H5H0V36*K*AAA* | ESH5X42M12A*+WALLCON | *95CSU0802120B* | 34000 | 16 | 9.5 | 8.5 | 35600 | 25400 | 71.35% | 1.78 | 30600 | R-454B
215669848 | 2.82 | No | No | ARCOAIRE | HRCU-A-CB (Split System: Heat Pump with Remote Outdoor Unit-Air-Source) | Centrally-Ducted | H5H0V36*K*AAA* | ESH5X36M12A*+WALLCON | *95CSU1002122B* | 33800 | 16.5 | 9.5 | 8.5 | 35800 | 25400 | 70.95% | 1.76 | 30800 | R-454B
215669416 | 2.87 | Yes | Yes | ARCOAIRE | HRCU-A-CB (Split System: Heat Pump with Remote Outdoor Unit-Air-Source) | Centrally-Ducted | H5H0V36*K*AAA* | EA*5X60M24A*+WALLCON | *96CTN1202422B* | 34400 | 18.5 | 10.5 | 9 | 34200 | 24800 | 72.51% | 1.9 | 29800 | R-454B
215669466 | 2.88 | Yes | Yes | ARCOAIRE | HRCU-A-CB (Split System: Heat Pump with Remote Outdoor Unit-Air-Source) | Centrally-Ducted | H5H0V36*K*AAA* | EA*5X61M21A*+WALLCON | *80CTL0701716B* | 34600 | 18 | 10 | 9 | 34600 | 25000 | 72.25% | 1.9 | 30000 | R-454B
213773029 | 1.97 | Yes | No | ARCOAIRE | HRCU-A-CB (Split System: Heat Pump with Remote Outdoor Unit-Air-Source) | Centrally-Ducted | HVH825GKA3* | EA*4X36L17A*+WALLCON | *96CTN0801714B* | 23600 | 16.5 | 10.5 | 8.1 | 21600 | 16700 | 77.31% | 1.92 | 20800 | R-410A
213773099 | 1.95 | Yes | No | ARCOAIRE | HRCU-A-CB (Split System: Heat Pump with Remote Outdoor Unit-Air-Source) | Centrally-Ducted | HVH825GKA3* | EA*4X36L21A*+WALLCON | *97CMN0601714B* | 23400 | 16 | 10.5 | 8.1 | 21600 | 16700 | 77.31% | 1.92 | 20800 | R-410A
216683407 | 1.98 | Yes | Yes | ARCOAIRE | HRCU-A-CB (Split System: Heat Pump with Remote Outdoor Unit-Air-Source) | Centrally-Ducted | DLCURAH24ABK | EHD4X36AAL | *97VTN1202422A* | 23800 | 16 | 10 | 8.5 | 25400 | 22400 | 88.19% | 1.75 | 18700 | R-410A
215935138 | 2.97 | Yes | Yes | ARCOAIRE | HRCU-A-CB (Split System: Heat Pump with Remote Outdoor Unit-Air-Source) | Centrally-Ducted | H5H3V36*K*AAA* | EVM5X49M21A*+WALLCON | *96CTN1002122B* | 35600 | 22 | 12.5 | 8.5 | 38000 | 28600 | 75.26% | 2.02 | 32600 | R-454B
214572757 | 2.73 | Yes | Yes | TEMPSTAR | HRCU-A-CB (Split System: Heat Pump with Remote Outdoor Unit-Air-Source) | Centrally-Ducted | TVH837GKA** | EA*4X43L21A*+WALLCON | *97CMN0802120B* | 32800 | 17.5 | 11.5 | 8.5 | 32800 | 25200 | 76.83% | 2 | 31800 | R-410A
214239967 | 2.7 | Yes | Yes | ARCOAIRE | HRCU-A-CB (Split System: Heat Pump with Remote Outdoor Unit-Air-Source) | Centrally-Ducted | HVH837GKA** | EN(A,D)4X48L24**+WALLCON | *80CTL0902120B* | 32400 | 17 | 11.7 | 8.1 | 32600 | 24600 | 75.46% | 1.96 | 31400 | R-410A
214239717 | 2.67 | Yes | Yes | ARCOAIRE | HRCU-A-CB (Split System: Heat Pump with Remote Outdoor Unit-Air-Source) | Centrally-Ducted | HVH837GKA** | END4X42L17**+WALLCON | *96CTN0801714B* | 32000 | 16.5 | 11 | 8.1 | 33000 | 24800 | 75.15% | 1.9 | 31600 | R-410A
214239767 | 2.65 | Yes | Yes | ARCOAIRE | HRCU-A-CB (Split System: Heat Pump with Remote Outdoor Unit-Air-Source) | Centrally-Ducted | HVH837GKA** | EN(A,D,W)4X42L21**+WALLCON | *80CTL1102120B* | 31800 | 17 | 11 | 8.1 | 33000 | 24400 | 73.94% | 1.88 | 31200 | R-410A
216681023 | 3.05 | Yes | Yes | AIRQUEST | HRCU-A-CB (Split System: Heat Pump with Remote Outdoor Unit-Air-Source) | Centrally-Ducted | DLCURAH36ABK | EA*4X37L21A* | *97VTN0802120A* | 36600 | 16 | 10 | 9 | 38500 | 34400 | 89.35% | 1.96 | 29000 | R-410A
216679535 | 1.97 | Yes | Yes | ARCOAIRE | HRCU-A-CB (Split System: Heat Pump with Remote Outdoor Unit-Air-Source) | Centrally-Ducted | DLCURAH24ABK | EN(A,D)4X36L21** | *97VTN0601716A* | 23600 | 16.5 | 10 | 9 | 25800 | 23600 | 91.47% | 1.76 | 18900 | R-410A
216678815 | 2.95 | Yes | No | ARCOAIRE | HRCU-A-CB (Split System: Heat Pump with Remote Outdoor Unit-Air-Source) | Centrally-Ducted | DLCURAH36ABK | END4X42L17** | *97VTN0601716A* | 35400 | 15.5 | 10 | 8.5 | 38500 | 34600 | 89.87% | 1.78 | 29400 | R-410A
215935288 | 2.97 | Yes | Yes | ARCOAIRE | HRCU-A-CB (Split System: Heat Pump with Remote Outdoor Unit-Air-Source) | Centrally-Ducted | H5H3V36*K*AAA* | EVM5X60M21A*+WALLCON | *97CMN0802120B* | 35600 | 21.5 | 12 | 8.5 | 38000 | 28600 | 75.26% | 2.02 | 32800 | R-454B
215935308 | 2.95 | Yes | Yes | ARCOAIRE | HRCU-A-CB (Split System: Heat Pump with Remote Outdoor Unit-Air-Source) | Centrally-Ducted | H5H3V36*K*AAA* | EVM5X60M21A*+WALLCON | *96CTN0801714B* | 35400 | 21.5 | 12 | 8.5 | 38000 | 28800 | 75.79% | 2.02 | 33000 | R-454B
215935338 | 2.95 | Yes | Yes | ARCOAIRE | HRCU-A-CB (Split System: Heat Pump with Remote Outdoor Unit-Air-Source) | Centrally-Ducted | H5H3V36*K*AAA* | EVM5X60M24A*+WALLCON | *80CTL0702120B* | 35400 | 21.5 | 12 | 8.5 | 38000 | 28600 | 75.26% | 2.04 | 33000 | R-454B
215669236 | 2.8 | No | No | ARCOAIRE | HRCU-A-CB (Split System: Heat Pump with Remote Outdoor Unit-Air-Source) | Centrally-Ducted | H5H0V36*K*AAA* | EA*5X48M21A*+WALLCON | *97CMN0801714B* | 33600 | 17.5 | 9.5 | 9 | 35200 | 25200 | 71.59% | 1.88 | 30400 | R-454B
215669070 | 2.88 | Yes | Yes | ARCOAIRE | HRCU-A-CB (Split System: Heat Pump with Remote Outdoor Unit-Air-Source) | Centrally-Ducted | H5H0V36*K*AAA* | EA*5X43M21A*+WALLCON | *97CMN1002122B* | 34600 | 18 | 10 | 9 | 35200 | 25000 | 71.02% | 1.9 | 30400 | R-454B
215669566 | 2.9 | Yes | Yes | ARCOAIRE | HRCU-A-CB (Split System: Heat Pump with Remote Outdoor Unit-Air-Source) | Centrally-Ducted | H5H0V36*K*AAA* | EA*5X61M21A*+WALLCON | *97CMN0802120B* | 34800 | 18 | 10 | 9 | 34400 | 24800 | 72.09% | 1.92 | 29800 | R-454B
215669166 | 2.82 | Yes | Yes | ARCOAIRE | HRCU-A-CB (Split System: Heat Pump with Remote Outdoor Unit-Air-Source) | Centrally-Ducted | H5H0V36*K*AAA* | EA*5X48M21A*+WALLCON | *80CTL0902120B* | 33800 | 18 | 10 | 9 | 35000 | 25000 | 71.43% | 1.9 | 30200 | R-454B
212977724 | 1.46 | Yes | Yes | DAY & NIGHT | HRCU-A-CB (Split System: Heat Pump with Remote Outdoor Unit-Air-Source) | Centrally-Ducted | DLCURAH18ABK | EA*4X24L14A* | *80MS(N,L)0451412A* | 17500 | 16.5 | 10.5 | 8.5 | 18400 | 19500 | 106% | 2.34 | 12300 | R-410A
215433911 | 2.92 | Yes | Yes | DAIKIN | HRCU-A-CB (Split System: Heat Pump with Remote Outdoor Unit-Air-Source) | Centrally-Ducted | DH7VSA3610A* | CA*EA4830*3A*+MBVK20DP1X00A* |  | 35000 | 19 | 10.5 | 8.5 | 35000 | 28400 | 81.14% | 2 | 22000 | R-32
212984581 | 2 | Yes | Yes | ARCOAIRE | HRCU-A-CB (Split System: Heat Pump with Remote Outdoor Unit-Air-Source) | Centrally-Ducted | DLCURAH24ABK | EA*4X25L17A* | *92MSN0801716A* | 24000 | 17.5 | 10 | 8.5 | 25000 | 21800 | 87.2% | 1.84 | 18500 | R-410A
212985787 | 1.95 | Yes | Yes | ARCOAIRE | HRCU-A-CB (Split System: Heat Pump with Remote Outdoor Unit-Air-Source) | Centrally-Ducted | DLCURAH24ABK | EA*4X30L14A* | *96MSN0261410A* | 23400 | 16.5 | 10 | 8.5 | 26400 | 24600 | 93.18% | 2.04 | 19200 | R-410A
212988977 | 2.95 | Yes | No | ARCOAIRE | HRCU-A-CB (Split System: Heat Pump with Remote Outdoor Unit-Air-Source) | Centrally-Ducted | DLCURAH36ABK | EA*4X48L21A* | *95MSU0601716A* | 35400 | 16 | 10 | 8.1 | 37800 | 34600 | 91.53% | 2 | 29000 | R-410A
212985937 | 1.44 | Yes | No | ARCOAIRE | HRCU-A-CB (Split System: Heat Pump with Remote Outdoor Unit-Air-Source) | Centrally-Ducted | DLCURAH18ABK | EN(A,D)4X18L14** | *96MSN0261410A* | 17300 | 15.5 | 10.5 | 8.5 | 18600 | 19800 | 106.5% | 2.38 | 12500 | R-410A
212986707 | 1.46 | Yes | No | ARCOAIRE | HRCU-A-CB (Split System: Heat Pump with Remote Outdoor Unit-Air-Source) | Centrally-Ducted | DLCURAH18ABK | EN(A,D)4X24L17** | *96MSN0401712A* | 17500 | 15.2 | 10.5 | 8.5 | 18700 | 19200 | 102.7% | 2.3 | 12500 | R-410A
213770619 | 2.03 | Yes | Yes | ARCOAIRE | HRCU-A-CB (Split System: Heat Pump with Remote Outdoor Unit-Air-Source) | Centrally-Ducted | HVH825GKA2* | EA*4X25L17A*+WALLCON | *80CTL0901716B* | 24400 | 16.5 | 11 | 8.5 | 21200 | 16700 | 78.77% | 2.02 | 20600 | R-410A
215678395 | 2.02 | Yes | Yes | HEIL | HRCU-A-CB (Split System: Heat Pump with Remote Outdoor Unit-Air-Source) | Centrally-Ducted | H5H0V24*K*AAA* | EA*5X37M21A*+WALLCON | *80CSU0601716B* | 24200 | 17.5 | 10.5 | 9 | 23200 | 16300 | 70.26% | 2.02 | 19600 | R-454B
215675507 | 4 | Yes | Yes | ARCOAIRE | HRCU-A-CB (Split System: Heat Pump with Remote Outdoor Unit-Air-Source) | Centrally-Ducted | H5H0V48*K*AAA* | EVM5X49M21A*+WALLCON | *80CSU0802120A* | 48000 | 19 | 10 | 9 | 50000 | 36600 | 73.2% | 2.12 | 46000 | R-454B
213773219 | 2.02 | Yes | No | ARCOAIRE | HRCU-A-CB (Split System: Heat Pump with Remote Outdoor Unit-Air-Source) | Centrally-Ducted | HVH825GKA3* | EA*4X37L17A*+WALLCON | *97CMN0801714B* | 24200 | 16 | 10.5 | 8.1 | 21400 | 16700 | 78.04% | 1.98 | 20800 | R-410A
213773269 | 2.03 | Yes | Yes | ARCOAIRE | HRCU-A-CB (Split System: Heat Pump with Remote Outdoor Unit-Air-Source) | Centrally-Ducted | HVH825GKA3* | EA*4X37L21A*+WALLCON | *80CTL0701716B* | 24400 | 16.5 | 11 | 8.1 | 21200 | 16600 | 78.3% | 2.02 | 20600 | R-410A
213773119 | 1.97 | Yes | No | ARCOAIRE | HRCU-A-CB (Split System: Heat Pump with Remote Outdoor Unit-Air-Source) | Centrally-Ducted | HVH825GKA3* | EA*4X36L21A*+WALLCON | *97CMN1002122B* | 23600 | 16.5 | 10.5 | 8.1 | 21400 | 16600 | 77.57% | 1.94 | 20600 | R-410A
213773169 | 2.02 | Yes | No | ARCOAIRE | HRCU-A-CB (Split System: Heat Pump with Remote Outdoor Unit-Air-Source) | Centrally-Ducted | HVH825GKA3* | EA*4X37L17A*+WALLCON | *80CTL0701412B* | 24200 | 16.5 | 10.5 | 8.1 | 21400 | 16700 | 78.04% | 2 | 20600 | R-410A
213773569 | 2.02 | Yes | No | ARCOAIRE | HRCU-A-CB (Split System: Heat Pump with Remote Outdoor Unit-Air-Source) | Centrally-Ducted | HVH825GKA3* | EA*4X43L21A*+WALLCON | *80CTL0451712B* | 24200 | 16.5 | 10.5 | 8.1 | 21200 | 16700 | 78.77% | 2 | 20600 | R-410A
213773319 | 2.02 | Yes | No | ARCOAIRE | HRCU-A-CB (Split System: Heat Pump with Remote Outdoor Unit-Air-Source) | Centrally-Ducted | HVH825GKA3* | EA*4X37L21A*+WALLCON | *97CMN0601714B* | 24200 | 16 | 10.5 | 8.1 | 21200 | 16700 | 78.77% | 2 | 20600 | R-410A
215674488 | 3.83 | No | Yes | ARCOAIRE | HRCU-A-CB (Split System: Heat Pump with Remote Outdoor Unit-Air-Source) | Centrally-Ducted | H5H0V48*K*AAA* | EA*5X61M24A*+WALLCON | *80CTL0902120B* | 46000 | 18.5 | 10 | 9 | 48000 | 33600 | 70% | 2.08 | 42000 | R-454B
216769919 | 2.87 | Yes | Yes | AMERICAN STANDARD | HRCU-A-CB (Split System: Heat Pump with Remote Outdoor Unit-Air-Source) | Centrally-Ducted | 5A6H7036A1 | 5PX*C009AS3 | S8X1C100M5PSC | 34400 | 17 | 12 | 9 | 32600 | 24200 | 74.23% | 2.22 | 21400 | R-454B
215669206 | 2.82 | Yes | Yes | ARCOAIRE | HRCU-A-CB (Split System: Heat Pump with Remote Outdoor Unit-Air-Source) | Centrally-Ducted | H5H0V36*K*AAA* | EA*5X48M21A*+WALLCON | *95CSU1002122B* | 33800 | 18 | 10 | 9 | 35000 | 25000 | 71.43% | 1.9 | 30200 | R-454B
215669526 | 2.92 | Yes | Yes | ARCOAIRE | HRCU-A-CB (Split System: Heat Pump with Remote Outdoor Unit-Air-Source) | Centrally-Ducted | H5H0V36*K*AAA* | EA*5X61M21A*+WALLCON | *95CSU1002122B* | 35000 | 18 | 10 | 9 | 34400 | 24800 | 72.09% | 1.92 | 29800 | R-454B
215669606 | 2.9 | Yes | Yes | ARCOAIRE | HRCU-A-CB (Split System: Heat Pump with Remote Outdoor Unit-Air-Source) | Centrally-Ducted | H5H0V36*K*AAA* | EA*5X61M21A*+WALLCON | *96CTN1002122B* | 34800 | 18.5 | 10.5 | 9 | 34400 | 24800 | 72.09% | 1.92 | 29800 | R-454B
215669792 | 2.8 | No | No | ARCOAIRE | HRCU-A-CB (Split System: Heat Pump with Remote Outdoor Unit-Air-Source) | Centrally-Ducted | H5H0V36*K*AAA* | ESH5X36M12A*+WALLCON | *80CTL0702120B* | 33600 | 16.5 | 9.5 | 8.5 | 35800 | 25400 | 70.95% | 1.76 | 30800 | R-454B
215669808 | 2.82 | No | No | ARCOAIRE | HRCU-A-CB (Split System: Heat Pump with Remote Outdoor Unit-Air-Source) | Centrally-Ducted | H5H0V36*K*AAA* | ESH5X36M12A*+WALLCON | *80CTL0902120B* | 33800 | 16.5 | 9.5 | 8.5 | 35600 | 25400 | 71.35% | 1.76 | 30800 | R-454B
215669256 | 2.82 | Yes | Yes | ARCOAIRE | HRCU-A-CB (Split System: Heat Pump with Remote Outdoor Unit-Air-Source) | Centrally-Ducted | H5H0V36*K*AAA* | EA*5X48M21A*+WALLCON | *97CMN1002122B* | 33800 | 18 | 10 | 9 | 35000 | 25000 | 71.43% | 1.9 | 30200 | R-454B
215669306 | 2.87 | Yes | Yes | ARCOAIRE | HRCU-A-CB (Split System: Heat Pump with Remote Outdoor Unit-Air-Source) | Centrally-Ducted | H5H0V36*K*AAA* | EA*5X60M24A*+WALLCON | *80CTL0702120B* | 34400 | 18 | 10 | 9 | 34200 | 24800 | 72.51% | 1.9 | 29800 | R-454B
215679545 | 2.82 | Yes | Yes | HEIL | HRCU-A-CB (Split System: Heat Pump with Remote Outdoor Unit-Air-Source) | Centrally-Ducted | H5H0V36*K*AAA* | EA*5X48M21A*+WALLCON | *97CTN1002122A* | 33800 | 18 | 10 | 9 | 35000 | 25000 | 71.43% | 1.9 | 30200 | R-454B
212977003 | 1.98 | Yes | Yes | DAY & NIGHT | HRCU-A-CB (Split System: Heat Pump with Remote Outdoor Unit-Air-Source) | Centrally-Ducted | DLCURAH24ABK | EN(A,D)4X36L21** | *96VTN1002122B* | 23800 | 17 | 10.5 | 8.5 | 26400 | 23800 | 90.15% | 1.98 | 19200 | R-410A
216681530 | 1.95 | No | Yes | ARCOAIRE | HRCU-A-CB (Split System: Heat Pump with Remote Outdoor Unit-Air-Source) | Centrally-Ducted | DLCURAH24ABK | EHD4X24AAL | *97VTN0802120A* | 23400 | 16 | 9.8 | 9 | 26000 | 23800 | 91.54% | 1.86 | 19100 | R-410A
214574567 | 2.65 | Yes | Yes | TEMPSTAR | HRCU-A-CB (Split System: Heat Pump with Remote Outdoor Unit-Air-Source) | Centrally-Ducted | TVH837GKA2* | EN(A,D,W)4X42L21**+WALLCON | *96CTN0802120B* | 31800 | 17 | 11.5 | 8.1 | 33000 | 24400 | 73.94% | 1.9 | 31200 | R-410A
212977604 | 1.97 | Yes | Yes | DAY & NIGHT | HRCU-A-CB (Split System: Heat Pump with Remote Outdoor Unit-Air-Source) | Centrally-Ducted | DLCURAH24ABK | EA*4X30L14A* | *80MS(N,L)0451412A* | 23600 | 17 | 10 | 8.5 | 26400 | 24600 | 93.18% | 2.04 | 19100 | R-410A
214395063 | 1.46 | Yes | No | ARCOAIRE | HRCU-A-CB (Split System: Heat Pump with Remote Outdoor Unit-Air-Source) | Centrally-Ducted | DLCURAH18ABK | EN(A,D)4X24L17** | *96MSN0601716A* | 17500 | 15.5 | 10.5 | 8.5 | 18500 | 19000 | 102.7% | 2.28 | 12400 | R-410A
212977784 | 1.43 | Yes | Yes | DAY & NIGHT | HRCU-A-CB (Split System: Heat Pump with Remote Outdoor Unit-Air-Source) | Centrally-Ducted | DLCURAH18ABK | EN(A,D)4X18L14** | *80MS(N,L)0451412A* | 17200 | 16 | 10.5 | 8.5 | 18400 | 19800 | 107.6% | 2.4 | 12400 | R-410A
216683451 | 1.45 | Yes | No | ARCOAIRE | HRCU-A-CB (Split System: Heat Pump with Remote Outdoor Unit-Air-Source) | Centrally-Ducted | DLCURAH18ABK | EHD4X24AAL | *97VTN1202422A* | 17400 | 15.2 | 10 | 8.1 | 18100 | 18400 | 101.7% | 2.05 | 12300 | R-410A
215934158 | 3.71 | Yes | Yes | ARCOAIRE | HRCU-A-CB (Split System: Heat Pump with Remote Outdoor Unit-Air-Source) | Centrally-Ducted | H5H3V48*K*AAA* | EA*5X61M21A*+WALLCON | *80CTL0701716B* | 44500 | 20.5 | 11 | 9 | 49000 | 37400 | 76.33% | 2 | 40500 | R-454B
215934258 | 3.75 | Yes | Yes | ARCOAIRE | HRCU-A-CB (Split System: Heat Pump with Remote Outdoor Unit-Air-Source) | Centrally-Ducted | H5H3V48*K*AAA* | EA*5X61M21A*+WALLCON | *97CMN0802120B* | 45000 | 21 | 11 | 9.5 | 48500 | 37000 | 76.29% | 2 | 40000 | R-454B
213770819 | 1.97 | Yes | No | ARCOAIRE | HRCU-A-CB (Split System: Heat Pump with Remote Outdoor Unit-Air-Source) | Centrally-Ducted | HVH825GKA2* | EA*4X36L17A*+WALLCON | *80CTL0701412B* | 23600 | 16.5 | 10.5 | 8.1 | 21400 | 16700 | 78.04% | 1.94 | 20800 | R-410A
212988218 | 2.97 | Yes | Yes | ARCOAIRE | HRCU-A-CB (Split System: Heat Pump with Remote Outdoor Unit-Air-Source) | Centrally-Ducted | DLCURAH36ABK | EA*4X48L21A* | *96MSN1002122A* | 35600 | 16 | 10 | 8.5 | 37800 | 34600 | 91.53% | 2.04 | 29000 | R-410A
213079643 | 2.92 | No | No | ARCOAIRE | HRCU-A-CB (Split System: Heat Pump with Remote Outdoor Unit-Air-Source) | Centrally-Ducted | DLCURAH36ABK | EA*4X36L21A* | *92MSN0802120A* | 35000 | 16.5 | 9.5 | 8.1 | 38500 | 35200 | 91.43% | 1.82 | 29400 | R-410A
213079511 | 2.92 | No | No | ARCOAIRE | HRCU-A-CB (Split System: Heat Pump with Remote Outdoor Unit-Air-Source) | Centrally-Ducted | DLCURAH36ABK | EA*4X36L17A* | *92MSN0801716A* | 35000 | 16 | 9.5 | 8.1 | 38500 | 35200 | 91.43% | 1.82 | 29400 | R-410A
213079325 | 2.98 | Yes | No | ARCOAIRE | HRCU-A-CB (Split System: Heat Pump with Remote Outdoor Unit-Air-Source) | Centrally-Ducted | DLCURAH36ABK | EN(A,D)4X48L24** | *80MSU0802120A* | 35800 | 17 | 10.5 | 8.1 | 38000 | 34800 | 91.58% | 2.04 | 29200 | R-410A
212986871 | 1.95 | Yes | Yes | ARCOAIRE | HRCU-A-CB (Split System: Heat Pump with Remote Outdoor Unit-Air-Source) | Centrally-Ducted | DLCURAH24ABK | EA*4X24L17A* | *96MSN0601412A* | 23400 | 16.5 | 10 | 8.5 | 27000 | 26400 | 97.78% | 2.22 | 19400 | R-410A
212986539 | 2.02 | Yes | No | ARCOAIRE | HRCU-A-CB (Split System: Heat Pump with Remote Outdoor Unit-Air-Source) | Centrally-Ducted | DLCURAH24ABK | EA*4X25L17A* | *96MSN0401712A* | 24200 | 15.5 | 10 | 8.1 | 25400 | 21600 | 85.04% | 1.8 | 18900 | R-410A
216732978 | 1.83 | Yes | Yes | ARCOAIRE | HRCU-A-CB (Split System: Heat Pump with Remote Outdoor Unit-Air-Source) | Centrally-Ducted | D5CUHAH24AAK | EA*5X24M17A* | *96VSN0601716B* | 22000 | 16 | 10.5 | 8.5 | 21000 | 19100 | 90.95% | 1.96 | 18000 | R-454B
216733389 | 1.93 | Yes | Yes | ARCOAIRE | HRCU-A-CB (Split System: Heat Pump with Remote Outdoor Unit-Air-Source) | Centrally-Ducted | D5CUHAH24AAK | EA*5X25M17A* | *92MSN0601412A* | 23200 | 16 | 11 | 8.5 | 20800 | 18500 | 88.94% | 1.96 | 17700 | R-454B
216733916 | 1.85 | Yes | No | ARCOAIRE | HRCU-A-CB (Split System: Heat Pump with Remote Outdoor Unit-Air-Source) | Centrally-Ducted | D5CUHAH24AAK | EA*5X30M17A* | *80VSL0901716B* | 22200 | 16 | 10.5 | 8.1 | 20800 | 18800 | 90.38% | 1.85 | 17600 | R-454B
216733639 | 1.92 | Yes | No | ARCOAIRE | HRCU-A-CB (Split System: Heat Pump with Remote Outdoor Unit-Air-Source) | Centrally-Ducted | D5CUHAH24AAK | EA*5X25M17A* | OMV098J12* | 23000 | 15.2 | 11 | 8.5 | 20800 | 18500 | 88.94% | 1.98 | 17600 | R-454B
216733707 | 1.83 | Yes | No | ARCOAIRE | HRCU-A-CB (Split System: Heat Pump with Remote Outdoor Unit-Air-Source) | Centrally-Ducted | D5CUHAH24AAK | EA*5X30M14A* | *80VTL0451412B* | 22000 | 16 | 10.5 | 8.1 | 20800 | 18700 | 89.9% | 1.85 | 17500 | R-454B
216733984 | 1.85 | Yes | No | ARCOAIRE | HRCU-A-CB (Split System: Heat Pump with Remote Outdoor Unit-Air-Source) | Centrally-Ducted | D5CUHAH24AAK | EA*5X30M17A* | *80VTL0451412B* | 22200 | 16.5 | 10.5 | 8.1 | 20800 | 18700 | 89.9% | 1.85 | 17600 | R-454B
216734068 | 1.85 | Yes | No | ARCOAIRE | HRCU-A-CB (Split System: Heat Pump with Remote Outdoor Unit-Air-Source) | Centrally-Ducted | D5CUHAH24AAK | EA*5X30M17A* | *92MSN0601714A* | 22200 | 16 | 10.5 | 8.1 | 20800 | 18800 | 90.38% | 1.85 | 17600 | R-454B
216679523 | 1.97 | Yes | Yes | ARCOAIRE | HRCU-A-CB (Split System: Heat Pump with Remote Outdoor Unit-Air-Source) | Centrally-Ducted | DLCURAH24ABK | EN(A,D,W)4X36L17** | *97VTN0601716A* | 23600 | 16.5 | 10 | 9 | 25800 | 23600 | 91.47% | 1.76 | 18900 | R-410A
215675497 | 4 | Yes | Yes | ARCOAIRE | HRCU-A-CB (Split System: Heat Pump with Remote Outdoor Unit-Air-Source) | Centrally-Ducted | H5H0V48*K*AAA* | EVM5X49M21A*+WALLCON | *80CSU0601716A* | 48000 | 19 | 10 | 9 | 50000 | 36800 | 73.6% | 2 | 46500 | R-454B
215675467 | 3.88 | No | No | ARCOAIRE | HRCU-A-CB (Split System: Heat Pump with Remote Outdoor Unit-Air-Source) | Centrally-Ducted | H5H0V48*K*AAA* | EVM5X48M21A*+WALLCON | *96CTN0801714B* | 46500 | 18 | 9.5 | 9 | 50000 | 35600 | 71.2% | 2 | 44500 | R-454B
216733267 | 1.95 | Yes | Yes | ARCOAIRE | HRCU-A-CB (Split System: Heat Pump with Remote Outdoor Unit-Air-Source) | Centrally-Ducted | D5CUHAH24AAK | EA*5X25M17A* | *80MSU0601716A* | 23400 | 17 | 11 | 8.5 | 21000 | 18600 | 88.57% | 1.96 | 17700 | R-454B
216734010 | 1.85 | Yes | No | ARCOAIRE | HRCU-A-CB (Split System: Heat Pump with Remote Outdoor Unit-Air-Source) | Centrally-Ducted | D5CUHAH24AAK | EA*5X30M17A* | *95CSU0601716B* | 22200 | 16 | 10.5 | 8.1 | 20800 | 18800 | 90.38% | 1.85 | 17600 | R-454B
216734212 | 1.83 | Yes | No | ARCOAIRE | HRCU-A-CB (Split System: Heat Pump with Remote Outdoor Unit-Air-Source) | Centrally-Ducted | D5CUHAH24AAK | EA*5X30M17A* | *96CTN0401410B* | 22000 | 15.2 | 10.5 | 8.1 | 21000 | 18900 | 90% | 1.85 | 17700 | R-454B
216734230 | 1.85 | Yes | No | ARCOAIRE | HRCU-A-CB (Split System: Heat Pump with Remote Outdoor Unit-Air-Source) | Centrally-Ducted | D5CUHAH24AAK | EA*5X30M17A* | *96CTN0801714B* | 22200 | 16 | 10.5 | 8.1 | 20800 | 18800 | 90.38% | 1.85 | 17600 | R-454B
215675747 | 4 | Yes | Yes | ARCOAIRE | HRCU-A-CB (Split System: Heat Pump with Remote Outdoor Unit-Air-Source) | Centrally-Ducted | H5H0V48*K*AAA* | EVM5X60M21A*+WALLCON | *80CTL1102120B* | 48000 | 19 | 10.5 | 9 | 50000 | 36600 | 73.2% | 2 | 46500 | R-454B
215675777 | 4 | Yes | Yes | ARCOAIRE | HRCU-A-CB (Split System: Heat Pump with Remote Outdoor Unit-Air-Source) | Centrally-Ducted | H5H0V48*K*AAA* | EVM5X60M21A*+WALLCON | *95CSU1002122B* | 48000 | 19 | 10 | 9 | 50000 | 36600 | 73.2% | 2.12 | 46500 | R-454B
215675827 | 3.96 | Yes | Yes | ARCOAIRE | HRCU-A-CB (Split System: Heat Pump with Remote Outdoor Unit-Air-Source) | Centrally-Ducted | H5H0V48*K*AAA* | EVM5X60M21A*+WALLCON | *96CTN0801714B* | 47500 | 18.5 | 10 | 9 | 50000 | 36200 | 72.4% | 2.02 | 45500 | R-454B
215675877 | 4 | Yes | Yes | ARCOAIRE | HRCU-A-CB (Split System: Heat Pump with Remote Outdoor Unit-Air-Source) | Centrally-Ducted | H5H0V48*K*AAA* | EVM5X60M24A*+WALLCON | *80CTL0902120B* | 48000 | 19 | 10.5 | 9 | 50000 | 36400 | 72.8% | 2 | 46000 | R-454B
215681828 | 4 | Yes | Yes | COMFORTMAKER | HRCU-A-CB (Split System: Heat Pump with Remote Outdoor Unit-Air-Source) | Centrally-Ducted | C5H0V48*K*AAA* | EVM5X49M21A*+WALLCON | *80CSU0401712B* | 48000 | 18.5 | 10 | 9 | 50000 | 36600 | 73.2% | 2 | 46500 | R-454B
215682128 | 3.92 | Yes | Yes | COMFORTMAKER | HRCU-A-CB (Split System: Heat Pump with Remote Outdoor Unit-Air-Source) | Centrally-Ducted | C5H0V48*K*AAA* | EVD5X48M21A*+WALLCON | *80CSU0802120B* | 47000 | 18.5 | 10 | 9 | 50000 | 36200 | 72.4% | 2.02 | 45500 | R-454B
215682248 | 4 | Yes | Yes | COMFORTMAKER | HRCU-A-CB (Split System: Heat Pump with Remote Outdoor Unit-Air-Source) | Centrally-Ducted | C5H0V48*K*AAA* | EVD5X49M24A*+WALLCON | *80CSU0802120B* | 48000 | 19 | 10 | 9 | 50000 | 36200 | 72.4% | 2.12 | 46000 | R-454B
216681343 | 2.55 | No | No | ARCOAIRE | HRCU-A-CB (Split System: Heat Pump with Remote Outdoor Unit-Air-Source) | Centrally-Ducted | DLCURAH30ABK | EA*4X43L21A* | *97VTN0802120A* | 30600 | 15.2 | 9 | 9 | 33000 | 26000 | 78.79% | 1.78 | 23200 | R-410A
215938255 | 3.67 | Yes | Yes | BRYANT HEATING AND COOLING SYSTEMS | HRCU-A-CB (Split System: Heat Pump with Remote Outdoor Unit-Air-Source) | Centrally-Ducted | 293VAN048**AA* | CVAVA6021XMA*+UI | 986TD42080C17*** | 44000 | 20 | 11.5 | 8.1 | 53500 | 37600 | 70.28% | 2 | 42500 | R-454B
215674706 | 3.75 | No | No | ARCOAIRE | HRCU-A-CB (Split System: Heat Pump with Remote Outdoor Unit-Air-Source) | Centrally-Ducted | H5H0V48*K*AAA* | ESH5X48M12A*+WALLCON | *80CSU0802120A* | 45000 | 16.5 | 9.5 | 8.5 | 48500 | 34200 | 70.52% | 2.06 | 43000 | R-454B
215675517 | 4 | Yes | Yes | ARCOAIRE | HRCU-A-CB (Split System: Heat Pump with Remote Outdoor Unit-Air-Source) | Centrally-Ducted | H5H0V48*K*AAA* | EVM5X49M21A*+WALLCON | *80CSU1002120A* | 48000 | 18.5 | 10 | 9 | 50000 | 36800 | 73.6% | 2 | 46500 | R-454B
215675967 | 4.04 | Yes | Yes | ARCOAIRE | HRCU-A-CB (Split System: Heat Pump with Remote Outdoor Unit-Air-Source) | Centrally-Ducted | H5H0V48*K*AAA* | EVM5X61M24A*+WALLCON | *80CSU1002120A* | 48500 | 19 | 10 | 9 | 50000 | 36800 | 73.6% | 2.1 | 46500 | R-454B
213773819 | 2.02 | Yes | Yes | ARCOAIRE | HRCU-A-CB (Split System: Heat Pump with Remote Outdoor Unit-Air-Source) | Centrally-Ducted | HVH825GKA3* | EA*4X48L24A*+WALLCON | *80CTL1102120B* | 24200 | 17 | 11 | 8.1 | 21000 | 16500 | 78.57% | 2.02 | 20400 | R-410A
213773869 | 2.02 | Yes | Yes | ARCOAIRE | HRCU-A-CB (Split System: Heat Pump with Remote Outdoor Unit-Air-Source) | Centrally-Ducted | HVH825GKA3* | EA*4X48L24A*+WALLCON | *96CTN1202422B* | 24200 | 17 | 11 | 8.1 | 21000 | 16500 | 78.57% | 2.02 | 20400 | R-410A
215676017 | 4.04 | Yes | Yes | ARCOAIRE | HRCU-A-CB (Split System: Heat Pump with Remote Outdoor Unit-Air-Source) | Centrally-Ducted | H5H0V48*K*AAA* | EVM5X61M24A*+WALLCON | *95CSU0802120B* | 48500 | 19 | 10 | 9 | 50000 | 36800 | 73.6% | 2 | 46500 | R-454B
216680603 | 1.98 | Yes | Yes | ARCOAIRE | HRCU-A-CB (Split System: Heat Pump with Remote Outdoor Unit-Air-Source) | Centrally-Ducted | DLCURAH24ABK | EHD4X36AAL | *97VTN0801716A* | 23800 | 16 | 10 | 8.5 | 25200 | 22400 | 88.89% | 1.75 | 18700 | R-410A
216681541 | 1.98 | Yes | Yes | ARCOAIRE | HRCU-A-CB (Split System: Heat Pump with Remote Outdoor Unit-Air-Source) | Centrally-Ducted | DLCURAH24ABK | EHD4X30AAL | *97VTN0802120A* | 23800 | 16 | 10 | 9 | 26000 | 22800 | 87.69% | 1.78 | 19100 | R-410A
215676427 | 4 | Yes | Yes | ARCOAIRE | HRCU-A-CB (Split System: Heat Pump with Remote Outdoor Unit-Air-Source) | Centrally-Ducted | H5H0V48*K*AAA* | EVD5X60M21A*+WALLCON | *80CSU1002120A* | 48000 | 18.5 | 10 | 9 | 50000 | 36800 | 73.6% | 2 | 46500 | R-454B
214865948 | 2 | Yes | Yes | ARMSTRONG AIR | HRCU-A-CB (Split System: Heat Pump with Remote Outdoor Unit-Air-Source) | Centrally-Ducted | 4SHP22LX124P-**A | 7AH1AE24PX-0* |  | 24000 | 20.5 | 13.5 | 8.7 | 21000 | 15500 | 73.81% | 2.16 | 15000 | R-410A
215675567 | 4 | Yes | Yes | ARCOAIRE | HRCU-A-CB (Split System: Heat Pump with Remote Outdoor Unit-Air-Source) | Centrally-Ducted | H5H0V48*K*AAA* | EVM5X49M21A*+WALLCON | *80CTL0902120B* | 48000 | 19 | 10.5 | 9 | 50000 | 36600 | 73.2% | 2 | 46500 | R-454B
215675447 | 3.92 | Yes | Yes | ARCOAIRE | HRCU-A-CB (Split System: Heat Pump with Remote Outdoor Unit-Air-Source) | Centrally-Ducted | H5H0V48*K*AAA* | EVM5X48M21A*+WALLCON | *97CMN0802120B* | 47000 | 18.5 | 10 | 9 | 50000 | 36600 | 73.2% | 2 | 46000 | R-454B
216680519 | 1.95 | Yes | Yes | ARCOAIRE | HRCU-A-CB (Split System: Heat Pump with Remote Outdoor Unit-Air-Source) | Centrally-Ducted | DLCURAH24ABK | EA*4X30L17A* | *97VTN0801716A* | 23400 | 16.5 | 10 | 9 | 25800 | 24000 | 93.02% | 1.9 | 18900 | R-410A
216682350 | 1.98 | Yes | Yes | ARCOAIRE | HRCU-A-CB (Split System: Heat Pump with Remote Outdoor Unit-Air-Source) | Centrally-Ducted | DLCURAH24ABK | EHD4X36AAL | *97VTN1002120A* | 23800 | 16.5 | 10 | 8.5 | 25200 | 22400 | 88.89% | 1.75 | 18700 | R-410A
216675446 | 2.1 | Yes | Yes | COMFORTMAKER | HRCU-A-CB (Split System: Heat Pump with Remote Outdoor Unit-Air-Source) | Centrally-Ducted | D5CURAH24AAK | EA*5X25M17A* | *80CSU0401712A* | 25200 | 16.5 | 10 | 9 | 23600 | 19200 | 81.36% | 2.06 | 18700 | R-454B
212970898 | 1.48 | Yes | Yes | ARCOAIRE | HRCU-A-CB (Split System: Heat Pump with Remote Outdoor Unit-Air-Source) | Centrally-Ducted | DLCURAH18ABK | EA*4X30L14A* | *80VTL0451412B* | 17800 | 16.5 | 10.5 | 8.5 | 18400 | 18800 | 102.2% | 2.26 | 12400 | R-410A
212970934 | 1.48 | Yes | Yes | ARCOAIRE | HRCU-A-CB (Split System: Heat Pump with Remote Outdoor Unit-Air-Source) | Centrally-Ducted | DLCURAH18ABK | EN(A,D)4X24L17** | *80VTL0451412B* | 17700 | 16.5 | 11 | 8.5 | 18700 | 19100 | 102.1% | 2.3 | 12500 | R-410A
212971449 | 1.46 | Yes | Yes | ARCOAIRE | HRCU-A-CB (Split System: Heat Pump with Remote Outdoor Unit-Air-Source) | Centrally-Ducted | DLCURAH18ABK | EA*4X24L17A* | *80VTL0701716B* | 17500 | 16 | 10.5 | 8.5 | 18500 | 19500 | 105.4% | 2.34 | 12400 | R-410A
215675677 | 4 | Yes | Yes | ARCOAIRE | HRCU-A-CB (Split System: Heat Pump with Remote Outdoor Unit-Air-Source) | Centrally-Ducted | H5H0V48*K*AAA* | EVM5X60M21A*+WALLCON | *80CSU0802120A* | 48000 | 19 | 10 | 9 | 50000 | 36600 | 73.2% | 2.12 | 46000 | R-454B
215676447 | 4 | Yes | Yes | ARCOAIRE | HRCU-A-CB (Split System: Heat Pump with Remote Outdoor Unit-Air-Source) | Centrally-Ducted | H5H0V48*K*AAA* | EVD5X60M21A*+WALLCON | *80CTL0701716B* | 48000 | 18.5 | 10 | 9 | 50000 | 37200 | 74.4% | 2 | 47000 | R-454B
215676347 | 3.96 | Yes | Yes | ARCOAIRE | HRCU-A-CB (Split System: Heat Pump with Remote Outdoor Unit-Air-Source) | Centrally-Ducted | H5H0V48*K*AAA* | EVD5X49M24A*+WALLCON | *97CMN0602120B* | 47500 | 18.5 | 10 | 9 | 50000 | 37000 | 74% | 1.98 | 46500 | R-454B
215676097 | 3.92 | No | No | ARCOAIRE | HRCU-A-CB (Split System: Heat Pump with Remote Outdoor Unit-Air-Source) | Centrally-Ducted | H5H0V48*K*AAA* | EVD5X48M21A*+WALLCON | *80CSU0601716A* | 47000 | 18 | 9.5 | 9 | 50000 | 36400 | 72.8% | 2 | 45500 | R-454B
215675997 | 4.04 | Yes | Yes | ARCOAIRE | HRCU-A-CB (Split System: Heat Pump with Remote Outdoor Unit-Air-Source) | Centrally-Ducted | H5H0V48*K*AAA* | EVM5X61M24A*+WALLCON | *80CTL1102120B* | 48500 | 19.5 | 10.5 | 9.5 | 50000 | 36600 | 73.2% | 2.1 | 46500 | R-454B
216643529 | 1.48 | Yes | No | ARCOAIRE | HRCU-A-CB (Split System: Heat Pump with Remote Outdoor Unit-Air-Source) | Centrally-Ducted | D5CUHAH18AAK | EA*5X30M17A* | *80MSU0401712A* | 17800 | 15.2 | 11 | 9.5 | 20000 | 18100 | 90.5% | 1.92 | 15300 | R-454B
215682628 | 4.58 | No | No | COMFORTMAKER | HRCU-A-CB (Split System: Heat Pump with Remote Outdoor Unit-Air-Source) | Centrally-Ducted | C5H0V60*K*AAA* | EA*5X60M24A*+WALLCON | *97CTN1202422A* | 55000 | 18.5 | 9 | 9 | 59000 | 41500 | 70.34% | 2.02 | 51000 | R-454B
215678305 | 1.93 | Yes | Yes | HEIL | HRCU-A-CB (Split System: Heat Pump with Remote Outdoor Unit-Air-Source) | Centrally-Ducted | H5H0V24*K*AAA* | EA*5X36M17A*+WALLCON | *80CSU0401712B* | 23200 | 17 | 10 | 8.5 | 23400 | 16500 | 70.51% | 2 | 19900 | R-454B
215678375 | 1.98 | Yes | Yes | HEIL | HRCU-A-CB (Split System: Heat Pump with Remote Outdoor Unit-Air-Source) | Centrally-Ducted | H5H0V24*K*AAA* | EA*5X37M17A*+WALLCON | *97CTN0801716A* | 23800 | 17 | 10 | 9 | 23400 | 16500 | 70.51% | 2 | 19900 | R-454B
215678405 | 2 | Yes | Yes | HEIL | HRCU-A-CB (Split System: Heat Pump with Remote Outdoor Unit-Air-Source) | Centrally-Ducted | H5H0V24*K*AAA* | EA*5X37M21A*+WALLCON | *97CTN0601716A* | 24000 | 17 | 10.5 | 9 | 23400 | 16400 | 70.09% | 2.02 | 19700 | R-454B
215682428 | 4 | Yes | Yes | COMFORTMAKER | HRCU-A-CB (Split System: Heat Pump with Remote Outdoor Unit-Air-Source) | Centrally-Ducted | C5H0V48*K*AAA* | EVD5X60M24A*+WALLCON | *97CTN1202422A* | 48000 | 19 | 10.5 | 9 | 50000 | 36600 | 73.2% | 2 | 46000 | R-454B
216679751 | 1.47 | Yes | No | ARCOAIRE | HRCU-A-CB (Split System: Heat Pump with Remote Outdoor Unit-Air-Source) | Centrally-Ducted | DLCURAH18ABK | EHD4X30AAL | *97VTN0601716A* | 17600 | 15.5 | 10.5 | 8.5 | 18100 | 18000 | 99.45% | 1.96 | 12300 | R-410A
213772649 | 1.95 | Yes | No | ARCOAIRE | HRCU-A-CB (Split System: Heat Pump with Remote Outdoor Unit-Air-Source) | Centrally-Ducted | HVH825GKA3* | EA*4X24L17A*+WALLCON | *80CTL0901716B* | 23400 | 16.5 | 10.5 | 8.1 | 21800 | 16800 | 77.06% | 1.88 | 21000 | R-410A
215674563 | 3.79 | No | No | ARCOAIRE | HRCU-A-CB (Split System: Heat Pump with Remote Outdoor Unit-Air-Source) | Centrally-Ducted | H5H0V48*K*AAA* | EA*5X61M24A*+WALLCON | *97CMN0602120B* | 45500 | 17.5 | 9.5 | 9 | 48000 | 34200 | 71.25% | 2.06 | 42500 | R-454B
216681640 | 1.47 | Yes | No | ARCOAIRE | HRCU-A-CB (Split System: Heat Pump with Remote Outdoor Unit-Air-Source) | Centrally-Ducted | DLCURAH18ABK | EHD4X30AAL | *97VTN0802120A* | 17600 | 15.5 | 10.5 | 8.5 | 18100 | 18000 | 99.45% | 1.96 | 12200 | R-410A
215676527 | 3.96 | Yes | Yes | ARCOAIRE | HRCU-A-CB (Split System: Heat Pump with Remote Outdoor Unit-Air-Source) | Centrally-Ducted | H5H0V48*K*AAA* | EVD5X60M21A*+WALLCON | *97CMN0602120B* | 47500 | 18.5 | 10 | 9 | 50000 | 37200 | 74.4% | 1.98 | 47000 | R-454B
215675717 | 4 | Yes | Yes | ARCOAIRE | HRCU-A-CB (Split System: Heat Pump with Remote Outdoor Unit-Air-Source) | Centrally-Ducted | H5H0V48*K*AAA* | EVM5X60M21A*+WALLCON | *80CTL0702120B* | 48000 | 19 | 10 | 9 | 50000 | 36800 | 73.6% | 2 | 46500 | R-454B
215675917 | 4 | Yes | Yes | ARCOAIRE | HRCU-A-CB (Split System: Heat Pump with Remote Outdoor Unit-Air-Source) | Centrally-Ducted | H5H0V48*K*AAA* | EVM5X60M24A*+WALLCON | *95CSU1002122B* | 48000 | 19 | 10 | 9 | 50000 | 36400 | 72.8% | 2.02 | 46000 | R-454B
215675667 | 4 | Yes | Yes | ARCOAIRE | HRCU-A-CB (Split System: Heat Pump with Remote Outdoor Unit-Air-Source) | Centrally-Ducted | H5H0V48*K*AAA* | EVM5X60M21A*+WALLCON | *80CSU0601716A* | 48000 | 19 | 10 | 9 | 50000 | 36800 | 73.6% | 2 | 46500 | R-454B
215676067 | 4.04 | Yes | Yes | ARCOAIRE | HRCU-A-CB (Split System: Heat Pump with Remote Outdoor Unit-Air-Source) | Centrally-Ducted | H5H0V48*K*AAA* | EVM5X61M24A*+WALLCON | *97CMN1202422B* | 48500 | 19.5 | 10.5 | 9.5 | 50000 | 36800 | 73.6% | 2.12 | 46500 | R-454B
215676117 | 3.88 | No | No | ARCOAIRE | HRCU-A-CB (Split System: Heat Pump with Remote Outdoor Unit-Air-Source) | Centrally-Ducted | H5H0V48*K*AAA* | EVD5X48M21A*+WALLCON | *80CTL0701716B* | 46500 | 18 | 9.5 | 9 | 50000 | 36800 | 73.6% | 1.98 | 46000 | R-454B
212973675 | 1.48 | Yes | No | ARCOAIRE | HRCU-A-CB (Split System: Heat Pump with Remote Outdoor Unit-Air-Source) | Centrally-Ducted | DLCURAH18ABK | EA*4X25L17A* | *96VSN0801716B* | 17800 | 16.5 | 10.5 | 8.1 | 17600 | 17800 | 101.1% | 2.14 | 12000 | R-410A
212974643 | 1.43 | Yes | Yes | ARCOAIRE | HRCU-A-CB (Split System: Heat Pump with Remote Outdoor Unit-Air-Source) | Centrally-Ducted | DLCURAH18ABK | EA*4X24L17A* | *96VTN0401410B* | 17200 | 16.5 | 10 | 8.5 | 18200 | 19400 | 106.6% | 2.34 | 12300 | R-410A
212973055 | 1.46 | Yes | No | ARCOAIRE | HRCU-A-CB (Split System: Heat Pump with Remote Outdoor Unit-Air-Source) | Centrally-Ducted | DLCURAH18ABK | EN(A,D)4X24L17** | *96VSN0401712B* | 17500 | 15.5 | 10.5 | 8.5 | 18600 | 19200 | 103.2% | 2.3 | 12500 | R-410A
212971234 | 1.97 | Yes | Yes | ARCOAIRE | HRCU-A-CB (Split System: Heat Pump with Remote Outdoor Unit-Air-Source) | Centrally-Ducted | DLCURAH24ABK | EN(A,D)4X30L17** | *80VTL0451412B* | 23600 | 17 | 10.5 | 8.5 | 26200 | 24600 | 93.89% | 2.04 | 19100 | R-410A
213772969 | 1.97 | Yes | No | ARCOAIRE | HRCU-A-CB (Split System: Heat Pump with Remote Outdoor Unit-Air-Source) | Centrally-Ducted | HVH825GKA3* | EA*4X36L17A*+WALLCON | *80CTL0901716B* | 23600 | 16.5 | 10.5 | 8.1 | 21400 | 16700 | 78.04% | 1.92 | 20800 | R-410A
213773369 | 2.03 | Yes | Yes | ARCOAIRE | HRCU-A-CB (Split System: Heat Pump with Remote Outdoor Unit-Air-Source) | Centrally-Ducted | HVH825GKA3* | EA*4X37L21A*+WALLCON | *96CTN1002122B* | 24400 | 16.5 | 11 | 8.5 | 21200 | 16600 | 78.3% | 2.02 | 20600 | R-410A
213773469 | 1.97 | Yes | No | ARCOAIRE | HRCU-A-CB (Split System: Heat Pump with Remote Outdoor Unit-Air-Source) | Centrally-Ducted | HVH825GKA3* | EA*4X42L21A*+WALLCON | *96CTN0601714B* | 23600 | 16.5 | 10.5 | 8.1 | 21400 | 16700 | 78.04% | 1.94 | 20800 | R-410A
213772519 | 2.02 | Yes | No | ARCOAIRE | HRCU-A-CB (Split System: Heat Pump with Remote Outdoor Unit-Air-Source) | Centrally-Ducted | HVH825GKA2* | EHD4X48AAL+WALLCON | *97CMN0801714B* | 24200 | 16 | 10.5 | 8.1 | 21400 | 16600 | 77.57% | 2.02 | 20600 | R-410A
215675867 | 3.96 | Yes | Yes | ARCOAIRE | HRCU-A-CB (Split System: Heat Pump with Remote Outdoor Unit-Air-Source) | Centrally-Ducted | H5H0V48*K*AAA* | EVM5X60M24A*+WALLCON | *80CTL0702120B* | 47500 | 19 | 10 | 9 | 50000 | 36800 | 73.6% | 2 | 46500 | R-454B
215675597 | 4 | Yes | Yes | ARCOAIRE | HRCU-A-CB (Split System: Heat Pump with Remote Outdoor Unit-Air-Source) | Centrally-Ducted | H5H0V48*K*AAA* | EVM5X49M21A*+WALLCON | *95CSU1002122B* | 48000 | 19 | 10 | 9 | 50000 | 36600 | 73.2% | 2.02 | 46500 | R-454B
215675767 | 4 | Yes | Yes | ARCOAIRE | HRCU-A-CB (Split System: Heat Pump with Remote Outdoor Unit-Air-Source) | Centrally-Ducted | H5H0V48*K*AAA* | EVM5X60M21A*+WALLCON | *95CSU0802120B* | 48000 | 18.5 | 10 | 9 | 50000 | 36800 | 73.6% | 2 | 46500 | R-454B
215675397 | 3.92 | Yes | Yes | ARCOAIRE | HRCU-A-CB (Split System: Heat Pump with Remote Outdoor Unit-Air-Source) | Centrally-Ducted | H5H0V48*K*AAA* | EVM5X48M21A*+WALLCON | *80CTL1102120B* | 47000 | 18.5 | 10 | 9 | 50000 | 36400 | 72.8% | 2 | 45500 | R-454B
215675417 | 3.92 | No | No | ARCOAIRE | HRCU-A-CB (Split System: Heat Pump with Remote Outdoor Unit-Air-Source) | Centrally-Ducted | H5H0V48*K*AAA* | EVM5X48M21A*+WALLCON | *95CSU0802120B* | 47000 | 18 | 9.5 | 9 | 50000 | 36600 | 73.2% | 1.98 | 46000 | R-454B
216682302 | 1.97 | Yes | Yes | ARCOAIRE | HRCU-A-CB (Split System: Heat Pump with Remote Outdoor Unit-Air-Source) | Centrally-Ducted | DLCURAH24ABK | EA*4X36L21A* | *97VTN1002120A* | 23600 | 17 | 10 | 9 | 25600 | 23200 | 90.62% | 1.82 | 18800 | R-410A
215675207 | 3.79 | No | No | ARCOAIRE | HRCU-A-CB (Split System: Heat Pump with Remote Outdoor Unit-Air-Source) | Centrally-Ducted | H5H0V48*K*AAA* | ESH5X60M12A*+WALLCON | *80CTL0902120B* | 45500 | 16.5 | 9.5 | 8.5 | 48000 | 33600 | 70% | 2.06 | 42000 | R-454B
215675757 | 3.96 | No | No | ARCOAIRE | HRCU-A-CB (Split System: Heat Pump with Remote Outdoor Unit-Air-Source) | Centrally-Ducted | H5H0V48*K*AAA* | EVM5X60M21A*+WALLCON | *95CSU0601716B* | 47500 | 18 | 9.5 | 9 | 50000 | 37200 | 74.4% | 1.98 | 47000 | R-454B
215675357 | 3.92 | No | No | ARCOAIRE | HRCU-A-CB (Split System: Heat Pump with Remote Outdoor Unit-Air-Source) | Centrally-Ducted | H5H0V48*K*AAA* | EVM5X48M21A*+WALLCON | *80CSU0601716A* | 47000 | 18 | 9.5 | 9 | 50000 | 36400 | 72.8% | 1.98 | 45500 | R-454B
215676127 | 3.92 | Yes | Yes | ARCOAIRE | HRCU-A-CB (Split System: Heat Pump with Remote Outdoor Unit-Air-Source) | Centrally-Ducted | H5H0V48*K*AAA* | EVD5X48M21A*+WALLCON | *80CTL1102120B* | 47000 | 18.5 | 10 | 9 | 50000 | 36400 | 72.8% | 2 | 45500 | R-454B
216571329 | 4.42 | Yes | Yes | AMERICAN STANDARD | HRCU-A-CB (Split System: Heat Pump with Remote Outdoor Unit-Air-Source) | Centrally-Ducted | 5A6V8X60A1 | 5PX*D008AS3 | S8V2C080M5PCB | 53000 | 18.1 | 10 | 8.5 | 55500 | 40000 | 72.07% | 2 | 49000 | R-454B
215429724 | 2.92 | Yes | Yes | DAIKIN | HRCU-A-CB (Split System: Heat Pump with Remote Outdoor Unit-Air-Source) | Centrally-Ducted | DH7VSA3610A* | DFVE48DP0300A* |  | 35000 | 19 | 10.5 | 8.8 | 35000 | 29000 | 82.86% | 2 | 22000 | R-32
216733420 | 1.92 | Yes | No | ARCOAIRE | HRCU-A-CB (Split System: Heat Pump with Remote Outdoor Unit-Air-Source) | Centrally-Ducted | D5CUHAH24AAK | EA*5X25M17A* | *96MSN0261410A* | 23000 | 15.5 | 11 | 8.5 | 20800 | 18500 | 88.94% | 1.98 | 17600 | R-454B
216733587 | 1.92 | Yes | Yes | ARCOAIRE | HRCU-A-CB (Split System: Heat Pump with Remote Outdoor Unit-Air-Source) | Centrally-Ducted | D5CUHAH24AAK | EA*5X25M17A* | *96VTN0601716B* | 23000 | 16.5 | 11 | 8.5 | 20600 | 18400 | 89.32% | 1.98 | 17500 | R-454B
216733518 | 1.92 | Yes | Yes | ARCOAIRE | HRCU-A-CB (Split System: Heat Pump with Remote Outdoor Unit-Air-Source) | Centrally-Ducted | D5CUHAH24AAK | EA*5X25M17A* | *95MSU0401712A* | 23000 | 16.5 | 11 | 8.5 | 20800 | 18500 | 88.94% | 1.96 | 17600 | R-454B
216679403 | 1.97 | Yes | Yes | ARCOAIRE | HRCU-A-CB (Split System: Heat Pump with Remote Outdoor Unit-Air-Source) | Centrally-Ducted | DLCURAH24ABK | EA*4X30L17A* | *97VTN0601716A* | 23600 | 16.5 | 10 | 9 | 25800 | 23800 | 92.25% | 1.86 | 18900 | R-410A
216680591 | 1.98 | Yes | Yes | ARCOAIRE | HRCU-A-CB (Split System: Heat Pump with Remote Outdoor Unit-Air-Source) | Centrally-Ducted | DLCURAH24ABK | EHD4X30AAL | *97VTN0801716A* | 23800 | 16 | 10 | 9 | 26000 | 22800 | 87.69% | 1.76 | 19100 | R-410A
216733669 | 1.85 | Yes | No | ARCOAIRE | HRCU-A-CB (Split System: Heat Pump with Remote Outdoor Unit-Air-Source) | Centrally-Ducted | D5CUHAH24AAK | EA*5X30M14A* | *80MS(N,L)0701412A* | 22200 | 16 | 10.5 | 8.1 | 20800 | 18700 | 89.9% | 1.85 | 17600 | R-454B
216733752 | 1.85 | Yes | No | ARCOAIRE | HRCU-A-CB (Split System: Heat Pump with Remote Outdoor Unit-Air-Source) | Centrally-Ducted | D5CUHAH24AAK | EA*5X30M14A* | *96MSN0601412A* | 22200 | 15.5 | 10.5 | 8.1 | 20800 | 18800 | 90.38% | 1.9 | 17700 | R-454B
211262010 | 1.52 | Yes | Yes | TEMPSTAR | HRCU-A-CB (Split System: Heat Pump with Remote Outdoor Unit-Air-Source) | Centrally-Ducted | DLCURAH18ABK | EA*4X30L17A* | *80ES(N,L)0451412A* | 18200 | 16.5 | 11 | 8.5 | 18700 | 18400 | 98.4% | 2.22 | 12500 | R-410A
213773519 | 1.98 | Yes | No | ARCOAIRE | HRCU-A-CB (Split System: Heat Pump with Remote Outdoor Unit-Air-Source) | Centrally-Ducted | HVH825GKA3* | EA*4X42L24A*+WALLCON | *80CTL1352422B* | 23800 | 16.5 | 10.5 | 8.1 | 21400 | 16600 | 77.57% | 1.96 | 20600 | R-410A
214573027 | 2.77 | Yes | Yes | TEMPSTAR | HRCU-A-CB (Split System: Heat Pump with Remote Outdoor Unit-Air-Source) | Centrally-Ducted | TVH837GKA** | EA*4X61L24A*+WALLCON | *95CSU0802120B* | 33200 | 17.5 | 11.5 | 8.5 | 32000 | 24800 | 77.5% | 2 | 31200 | R-410A
216680855 | 1.48 | Yes | Yes | ARCOAIRE | HRCU-A-CB (Split System: Heat Pump with Remote Outdoor Unit-Air-Source) | Centrally-Ducted | DLCURAH18ABK | EA*4X25L17A* | *97VTN0801716A* | 17700 | 16.5 | 10.5 | 8.5 | 17600 | 17500 | 99.43% | 1.94 | 12000 | R-410A
213781019 | 2.63 | Yes | No | ARCOAIRE | HRCU-A-CB (Split System: Heat Pump with Remote Outdoor Unit-Air-Source) | Centrally-Ducted | HVH837GKA2* | EA*4X42L21A*+WALLCON | *95CSU0601716B* | 31600 | 16.5 | 10.5 | 8.1 | 33000 | 24600 | 74.55% | 1.86 | 31400 | R-410A
213780399 | 2.75 | Yes | Yes | ARCOAIRE | HRCU-A-CB (Split System: Heat Pump with Remote Outdoor Unit-Air-Source) | Centrally-Ducted | HVH837GKA** | EHD4X60AAL+WALLCON | *97CMN1002122B* | 33000 | 16.5 | 11.5 | 8.1 | 32200 | 24800 | 77.02% | 2 | 31200 | R-410A
213780869 | 2.72 | Yes | Yes | ARCOAIRE | HRCU-A-CB (Split System: Heat Pump with Remote Outdoor Unit-Air-Source) | Centrally-Ducted | HVH837GKA2* | EA*4X37L21A*+WALLCON | *80CTL0901716B* | 32600 | 17 | 11 | 8.5 | 32800 | 25000 | 76.22% | 1.98 | 31800 | R-410A
213780919 | 2.73 | Yes | Yes | ARCOAIRE | HRCU-A-CB (Split System: Heat Pump with Remote Outdoor Unit-Air-Source) | Centrally-Ducted | HVH837GKA2* | EA*4X37L21A*+WALLCON | *97CMN0801714B* | 32800 | 17 | 11 | 8.1 | 33000 | 25200 | 76.36% | 1.96 | 32000 | R-410A
213771949 | 1.98 | Yes | No | ARCOAIRE | HRCU-A-CB (Split System: Heat Pump with Remote Outdoor Unit-Air-Source) | Centrally-Ducted | HVH825GKA2* | EHD4X30AAL+WALLCON | *80CTL0901716B* | 23800 | 16 | 10.5 | 8.1 | 21800 | 16800 | 77.06% | 1.96 | 21000 | R-410A
213772099 | 2 | Yes | No | ARCOAIRE | HRCU-A-CB (Split System: Heat Pump with Remote Outdoor Unit-Air-Source) | Centrally-Ducted | HVH825GKA2* | EHD4X36AAL+WALLCON | *80CTL0701412B* | 24000 | 16.5 | 10.5 | 8.1 | 21400 | 16600 | 77.57% | 1.98 | 20600 | R-410A
216681508 | 2 | Yes | Yes | ARCOAIRE | HRCU-A-CB (Split System: Heat Pump with Remote Outdoor Unit-Air-Source) | Centrally-Ducted | DLCURAH24ABK | EA*4X36L21A* | *97VTN0802120A* | 24000 | 17 | 10 | 9 | 26000 | 22800 | 87.69% | 1.78 | 19000 | R-410A
216732899 | 1.83 | Yes | No | ARCOAIRE | HRCU-A-CB (Split System: Heat Pump with Remote Outdoor Unit-Air-Source) | Centrally-Ducted | D5CUHAH24AAK | EA*5X24M17A* | *96MSN0261410A* | 22000 | 15.2 | 10.5 | 8.5 | 21200 | 19200 | 90.57% | 1.98 | 18100 | R-454B
216733769 | 1.83 | Yes | No | ARCOAIRE | HRCU-A-CB (Split System: Heat Pump with Remote Outdoor Unit-Air-Source) | Centrally-Ducted | D5CUHAH24AAK | EA*5X30M14A* | *96VSN0601412B* | 22000 | 16 | 10.5 | 8.1 | 20800 | 18800 | 90.38% | 1.85 | 17600 | R-454B
215675657 | 4 | Yes | Yes | ARCOAIRE | HRCU-A-CB (Split System: Heat Pump with Remote Outdoor Unit-Air-Source) | Centrally-Ducted | H5H0V48*K*AAA* | EVM5X49M21A*+WALLCON | *96CTN1002122B* | 48000 | 19 | 10.5 | 9 | 50000 | 36800 | 73.6% | 2 | 46500 | R-454B
212989313 | 1.44 | Yes | No | ARCOAIRE | HRCU-A-CB (Split System: Heat Pump with Remote Outdoor Unit-Air-Source) | Centrally-Ducted | DLCURAH18ABK | EN(A,D)4X24L17** | *95MSU0601716A* | 17300 | 16 | 10.5 | 8.1 | 18300 | 19200 | 104.9% | 2.32 | 12300 | R-410A
212983254 | 1.48 | Yes | No | ARCOAIRE | HRCU-A-CB (Split System: Heat Pump with Remote Outdoor Unit-Air-Source) | Centrally-Ducted | DLCURAH18ABK | EA*4X19L17A* | *92MSN0401712A* | 17700 | 16 | 10.5 | 8.1 | 17900 | 18000 | 100.6% | 2.16 | 12200 | R-410A
212983177 | 1.97 | Yes | Yes | ARCOAIRE | HRCU-A-CB (Split System: Heat Pump with Remote Outdoor Unit-Air-Source) | Centrally-Ducted | DLCURAH24ABK | EA*4X36L21A* | *92MSN0401712A* | 23600 | 16 | 10 | 8.5 | 26400 | 24000 | 90.91% | 1.96 | 19200 | R-410A
212983570 | 2.02 | Yes | Yes | ARCOAIRE | HRCU-A-CB (Split System: Heat Pump with Remote Outdoor Unit-Air-Source) | Centrally-Ducted | DLCURAH24ABK | EA*4X37L17A* | *92MSN0601412A* | 24200 | 17 | 10 | 8.5 | 25800 | 22200 | 86.05% | 1.84 | 19000 | R-410A
213080472 | 2.98 | Yes | No | ARCOAIRE | HRCU-A-CB (Split System: Heat Pump with Remote Outdoor Unit-Air-Source) | Centrally-Ducted | DLCURAH36ABK | EN(A,D)4X48L24** | *96MSN1202422A* | 35800 | 16.5 | 10 | 8.1 | 38500 | 35000 | 90.91% | 2 | 29200 | R-410A
213781689 | 2.77 | Yes | Yes | ARCOAIRE | HRCU-A-CB (Split System: Heat Pump with Remote Outdoor Unit-Air-Source) | Centrally-Ducted | HVH837GKA2* | EA*4X61L24A*+WALLCON | *97CMN1002122B* | 33200 | 17.5 | 11.7 | 8.5 | 32000 | 24800 | 77.5% | 2 | 31000 | R-410A
213781539 | 2.75 | Yes | Yes | ARCOAIRE | HRCU-A-CB (Split System: Heat Pump with Remote Outdoor Unit-Air-Source) | Centrally-Ducted | HVH837GKA2* | EA*4X61L21A*+WALLCON | *80CTL0451712B* | 33000 | 17 | 11 | 8.1 | 32400 | 25200 | 77.78% | 1.94 | 31600 | R-410A
213782089 | 2.72 | Yes | Yes | ARCOAIRE | HRCU-A-CB (Split System: Heat Pump with Remote Outdoor Unit-Air-Source) | Centrally-Ducted | HVH837GKA2* | EHD4X48AAL+WALLCON | *80CTL0902120B* | 32600 | 16.5 | 11 | 8.1 | 33000 | 24800 | 75.15% | 1.96 | 31400 | R-410A
213782189 | 2.72 | Yes | Yes | ARCOAIRE | HRCU-A-CB (Split System: Heat Pump with Remote Outdoor Unit-Air-Source) | Centrally-Ducted | HVH837GKA2* | EHD4X48AAL+WALLCON | *96CTN1002122B* | 32600 | 16.5 | 11 | 8.1 | 33000 | 24800 | 75.15% | 1.96 | 31400 | R-410A
212973255 | 1.93 | Yes | No | ARCOAIRE | HRCU-A-CB (Split System: Heat Pump with Remote Outdoor Unit-Air-Source) | Centrally-Ducted | DLCURAH24ABK | EN(A,D)4X24L17** | *96VSN0401712B* | 23200 | 15.5 | 10 | 8.5 | 27000 | 25000 | 92.59% | 2.06 | 19600 | R-410A
213771409 | 1.98 | Yes | Yes | ARCOAIRE | HRCU-A-CB (Split System: Heat Pump with Remote Outdoor Unit-Air-Source) | Centrally-Ducted | HVH825GKA2* | EA*4X42L24A*+WALLCON | *97CMN1202422B* | 23800 | 16.5 | 11 | 8.1 | 21400 | 16600 | 77.57% | 1.96 | 20600 | R-410A
214242499 | 1.93 | Yes | No | ARCOAIRE | HRCU-A-CB (Split System: Heat Pump with Remote Outdoor Unit-Air-Source) | Centrally-Ducted | HVH825GKA2* | EN(A,D)4X24L17**+WALLCON | *96CTN0601714B* | 23200 | 15.5 | 10.5 | 8.1 | 22200 | 16900 | 76.13% | 1.92 | 21200 | R-410A
212971669 | 1.98 | Yes | Yes | ARCOAIRE | HRCU-A-CB (Split System: Heat Pump with Remote Outdoor Unit-Air-Source) | Centrally-Ducted | DLCURAH24ABK | EA*4X36L21A* | *80VTL0701716B* | 23800 | 17 | 10 | 8.5 | 26200 | 23600 | 90.08% | 1.96 | 19100 | R-410A
212972402 | 2 | Yes | Yes | ARCOAIRE | HRCU-A-CB (Split System: Heat Pump with Remote Outdoor Unit-Air-Source) | Centrally-Ducted | DLCURAH24ABK | EA*4X36L21A* | *80VTL1102122B* | 24000 | 17.5 | 10 | 8.5 | 26400 | 23200 | 87.88% | 1.94 | 19100 | R-410A
212983133 | 1.93 | No | No | ARCOAIRE | HRCU-A-CB (Split System: Heat Pump with Remote Outdoor Unit-Air-Source) | Centrally-Ducted | DLCURAH24ABK | EA*4X24L17A* | *92MSN0401712A* | 23200 | 15.5 | 9.5 | 8.5 | 27000 | 26600 | 98.52% | 2.24 | 19500 | R-410A
212983166 | 1.95 | Yes | Yes | ARCOAIRE | HRCU-A-CB (Split System: Heat Pump with Remote Outdoor Unit-Air-Source) | Centrally-Ducted | DLCURAH24ABK | EA*4X36L17A* | *92MSN0401712A* | 23400 | 16 | 10 | 8.5 | 26400 | 24000 | 90.91% | 1.98 | 19200 | R-410A
213779781 | 2.77 | Yes | Yes | DAY & NIGHT | HRCU-A-CB (Split System: Heat Pump with Remote Outdoor Unit-Air-Source) | Centrally-Ducted | CVH837GKA** | EA*4X61L24A*+WALLCON | *97CMN1002122B* | 33200 | 17.5 | 11.7 | 8.5 | 32000 | 24800 | 77.5% | 2 | 31000 | R-410A
212984569 | 1.93 | Yes | Yes | ARCOAIRE | HRCU-A-CB (Split System: Heat Pump with Remote Outdoor Unit-Air-Source) | Centrally-Ducted | DLCURAH24ABK | EA*4X24L17A* | *92MSN0801716A* | 23200 | 17 | 10 | 9 | 26800 | 26800 | 100% | 2.3 | 19300 | R-410A
216682999 | 1.98 | Yes | Yes | ARCOAIRE | HRCU-A-CB (Split System: Heat Pump with Remote Outdoor Unit-Air-Source) | Centrally-Ducted | DLCURAH24ABK | EHD4X30AAL | *97VTN1002122A* | 23800 | 16 | 10 | 9 | 26000 | 22800 | 87.69% | 1.76 | 19100 | R-410A
213773859 | 2.02 | Yes | Yes | ARCOAIRE | HRCU-A-CB (Split System: Heat Pump with Remote Outdoor Unit-Air-Source) | Centrally-Ducted | HVH825GKA3* | EA*4X48L24A*+WALLCON | *96CTN1002122B* | 24200 | 16.5 | 11 | 8.1 | 21000 | 16500 | 78.57% | 2.02 | 20400 | R-410A
212977760 | 1.47 | Yes | Yes | DAY & NIGHT | HRCU-A-CB (Split System: Heat Pump with Remote Outdoor Unit-Air-Source) | Centrally-Ducted | DLCURAH18ABK | EA*4X30L14A* | *80MS(N,L)0451412A* | 17600 | 16.5 | 10.5 | 8.5 | 18100 | 18700 | 103.3% | 2.24 | 12300 | R-410A
216680843 | 1.43 | Yes | Yes | ARCOAIRE | HRCU-A-CB (Split System: Heat Pump with Remote Outdoor Unit-Air-Source) | Centrally-Ducted | DLCURAH18ABK | EA*4X24L17A* | *97VTN0801716A* | 17200 | 16 | 10.5 | 8.5 | 18100 | 19200 | 106.1% | 2.2 | 12200 | R-410A
216683209 | 2.98 | No | No | ARCOAIRE | HRCU-A-CB (Split System: Heat Pump with Remote Outdoor Unit-Air-Source) | Centrally-Ducted | DLCURAH36ABK | EHD4X42AAL | *97VTN1202422A* | 35800 | 15.5 | 9.8 | 8.5 | 38500 | 34400 | 89.35% | 1.82 | 29200 | R-410A
216683220 | 2.98 | Yes | Yes | ARCOAIRE | HRCU-A-CB (Split System: Heat Pump with Remote Outdoor Unit-Air-Source) | Centrally-Ducted | DLCURAH36ABK | EHD4X48AAL | *97VTN1202422A* | 35800 | 16 | 10 | 8.5 | 38000 | 34400 | 90.53% | 1.82 | 29000 | R-410A
213773239 | 2 | Yes | No | ARCOAIRE | HRCU-A-CB (Split System: Heat Pump with Remote Outdoor Unit-Air-Source) | Centrally-Ducted | HVH825GKA3* | EA*4X37L17A*+WALLCON | *96CTN0601714B* | 24000 | 16 | 10.5 | 8.1 | 21400 | 16700 | 78.04% | 1.98 | 20800 | R-410A
213773289 | 2.03 | Yes | Yes | ARCOAIRE | HRCU-A-CB (Split System: Heat Pump with Remote Outdoor Unit-Air-Source) | Centrally-Ducted | HVH825GKA3* | EA*4X37L21A*+WALLCON | *80CTL0902120B* | 24400 | 16.5 | 11 | 8.1 | 21200 | 16600 | 78.3% | 2.02 | 20600 | R-410A
213772989 | 1.95 | Yes | No | ARCOAIRE | HRCU-A-CB (Split System: Heat Pump with Remote Outdoor Unit-Air-Source) | Centrally-Ducted | HVH825GKA3* | EA*4X36L17A*+WALLCON | *97CMN0601714B* | 23400 | 16 | 10.5 | 8.1 | 21600 | 16700 | 77.31% | 1.92 | 20800 | R-410A
213773139 | 1.97 | Yes | No | ARCOAIRE | HRCU-A-CB (Split System: Heat Pump with Remote Outdoor Unit-Air-Source) | Centrally-Ducted | HVH825GKA3* | EA*4X36L21A*+WALLCON | *96CTN0801714B* | 23600 | 16.5 | 10.5 | 8.1 | 21400 | 16700 | 78.04% | 1.92 | 20800 | R-410A
215676337 | 4 | Yes | Yes | ARCOAIRE | HRCU-A-CB (Split System: Heat Pump with Remote Outdoor Unit-Air-Source) | Centrally-Ducted | H5H0V48*K*AAA* | EVD5X49M24A*+WALLCON | *95CSU1002122B* | 48000 | 19 | 10 | 9 | 50000 | 36400 | 72.8% | 2.02 | 46000 | R-454B
215675687 | 4 | Yes | Yes | ARCOAIRE | HRCU-A-CB (Split System: Heat Pump with Remote Outdoor Unit-Air-Source) | Centrally-Ducted | H5H0V48*K*AAA* | EVM5X60M21A*+WALLCON | *80CSU1002120A* | 48000 | 18.5 | 10 | 9 | 50000 | 36800 | 73.6% | 2 | 46500 | R-454B
212983265 | 1.43 | Yes | No | ARCOAIRE | HRCU-A-CB (Split System: Heat Pump with Remote Outdoor Unit-Air-Source) | Centrally-Ducted | DLCURAH18ABK | EA*4X24L17A* | *92MSN0401712A* | 17200 | 15.5 | 10 | 8.5 | 18300 | 19400 | 106% | 2.32 | 12300 | R-410A
212984221 | 1.48 | Yes | Yes | ARCOAIRE | HRCU-A-CB (Split System: Heat Pump with Remote Outdoor Unit-Air-Source) | Centrally-Ducted | DLCURAH18ABK | EN(A,D)4X30L17** | *92MSN0601714A* | 17700 | 16.5 | 11 | 8.1 | 18300 | 18600 | 101.6% | 2.24 | 12300 | R-410A
212984653 | 1.97 | Yes | Yes | ARCOAIRE | HRCU-A-CB (Split System: Heat Pump with Remote Outdoor Unit-Air-Source) | Centrally-Ducted | DLCURAH24ABK | EN(A,D)4X24L17** | *92MSN0801716A* | 23600 | 17 | 10 | 8.5 | 27000 | 24400 | 90.37% | 2.02 | 19500 | R-410A
212984689 | 1.97 | Yes | Yes | ARCOAIRE | HRCU-A-CB (Split System: Heat Pump with Remote Outdoor Unit-Air-Source) | Centrally-Ducted | DLCURAH24ABK | EN(A,D)4X36L21** | *92MSN0801716A* | 23600 | 17.5 | 10.5 | 8.5 | 26200 | 24600 | 93.89% | 2.04 | 19100 | R-410A
215675437 | 3.88 | No | No | ARCOAIRE | HRCU-A-CB (Split System: Heat Pump with Remote Outdoor Unit-Air-Source) | Centrally-Ducted | H5H0V48*K*AAA* | EVM5X48M21A*+WALLCON | *97CMN0602120B* | 46500 | 18 | 9.5 | 9 | 50000 | 37000 | 74% | 1.98 | 46000 | R-454B
213772439 | 2.03 | Yes | Yes | ARCOAIRE | HRCU-A-CB (Split System: Heat Pump with Remote Outdoor Unit-Air-Source) | Centrally-Ducted | HVH825GKA2* | EHD4X48AAL+WALLCON | *80CTL0701412B* | 24400 | 17 | 11 | 8.1 | 21200 | 16600 | 78.3% | 2.02 | 20600 | R-410A
213772289 | 2.02 | Yes | No | ARCOAIRE | HRCU-A-CB (Split System: Heat Pump with Remote Outdoor Unit-Air-Source) | Centrally-Ducted | HVH825GKA2* | EHD4X42AAL+WALLCON | *80CTL0901716B* | 24200 | 16.5 | 10.5 | 8.1 | 21200 | 16600 | 78.3% | 2 | 20600 | R-410A
215936718 | 2.95 | Yes | Yes | ARCOAIRE | HRCU-A-CB (Split System: Heat Pump with Remote Outdoor Unit-Air-Source) | Centrally-Ducted | H5H3V36*K*AAA* | EVD5X60M21A*+WALLCON | *96CTN0801714B* | 35400 | 21.5 | 12 | 8.5 | 38000 | 28800 | 75.79% | 2.02 | 33000 | R-454B
214242997 | 1.98 | Yes | Yes | HEIL | HRCU-A-CB (Split System: Heat Pump with Remote Outdoor Unit-Air-Source) | Centrally-Ducted | HVH825GKA2* | EN(A,D,W)4X42L21**+WALLCON | *80CTL1102120B* | 23800 | 16.5 | 11 | 8.1 | 21400 | 16600 | 77.57% | 1.96 | 20800 | R-410A
213772359 | 2.02 | Yes | No | ARCOAIRE | HRCU-A-CB (Split System: Heat Pump with Remote Outdoor Unit-Air-Source) | Centrally-Ducted | HVH825GKA2* | EHD4X42AAL+WALLCON | *97CMN1002122B* | 24200 | 16 | 10.5 | 8.1 | 21400 | 16600 | 77.57% | 2 | 20600 | R-410A
216678767 | 2.98 | No | No | ARCOAIRE | HRCU-A-CB (Split System: Heat Pump with Remote Outdoor Unit-Air-Source) | Centrally-Ducted | DLCURAH36ABK | EHD4X42AAL | *97VTN0601716A* | 35800 | 15.2 | 9.8 | 8.5 | 38500 | 34600 | 89.87% | 1.82 | 29200 | R-410A
216681090 | 3 | No | No | ARCOAIRE | HRCU-A-CB (Split System: Heat Pump with Remote Outdoor Unit-Air-Source) | Centrally-Ducted | DLCURAH36ABK | EHD4X36AAL | *97VTN0802120A* | 36000 | 15.2 | 9.8 | 8.5 | 38500 | 34600 | 89.87% | 1.78 | 29400 | R-410A
216679871 | 3.03 | Yes | No | ARCOAIRE | HRCU-A-CB (Split System: Heat Pump with Remote Outdoor Unit-Air-Source) | Centrally-Ducted | DLCURAH36ABK | EA*4X43L21A* | *97VTN0801716A* | 36400 | 15.5 | 10 | 9 | 38500 | 34400 | 89.35% | 1.96 | 29200 | R-410A
216679907 | 2.97 | No | No | ARCOAIRE | HRCU-A-CB (Split System: Heat Pump with Remote Outdoor Unit-Air-Source) | Centrally-Ducted | DLCURAH36ABK | EHD4X42AAL | *97VTN0801716A* | 35600 | 15.2 | 9.8 | 8.5 | 38500 | 34600 | 89.87% | 1.8 | 29200 | R-410A
212984137 | 1.97 | Yes | Yes | ARCOAIRE | HRCU-A-CB (Split System: Heat Pump with Remote Outdoor Unit-Air-Source) | Centrally-Ducted | DLCURAH24ABK | EN(A,D,W)4X36L17** | *92MSN0601714A* | 23600 | 17 | 10.5 | 8.5 | 26400 | 24400 | 92.42% | 2.02 | 19100 | R-410A
212981764 | 2.03 | Yes | Yes | ARCOAIRE | HRCU-A-CB (Split System: Heat Pump with Remote Outdoor Unit-Air-Source) | Centrally-Ducted | DLCURAH24ABK | EA*4X37L21A* | *80MSU1002120A* | 24400 | 17 | 10 | 8.5 | 25200 | 21400 | 84.92% | 1.78 | 18600 | R-410A
216678827 | 2.98 | Yes | No | ARCOAIRE | HRCU-A-CB (Split System: Heat Pump with Remote Outdoor Unit-Air-Source) | Centrally-Ducted | DLCURAH36ABK | EN(A,D,W)4X48L21** | *97VTN0601716A* | 35800 | 15.5 | 10 | 8.5 | 38500 | 34600 | 89.87% | 1.8 | 29200 | R-410A
216734282 | 1.83 | Yes | No | ARCOAIRE | HRCU-A-CB (Split System: Heat Pump with Remote Outdoor Unit-Air-Source) | Centrally-Ducted | D5CUHAH24AAK | EA*5X30M17A* | *96VTN0801716B* | 22000 | 16 | 10.5 | 8.1 | 20800 | 18800 | 90.38% | 1.85 | 17600 | R-454B
215675557 | 4 | Yes | Yes | ARCOAIRE | HRCU-A-CB (Split System: Heat Pump with Remote Outdoor Unit-Air-Source) | Centrally-Ducted | H5H0V48*K*AAA* | EVM5X49M21A*+WALLCON | *80CTL0901716B* | 48000 | 19 | 10 | 9 | 50000 | 37000 | 74% | 1.98 | 46500 | R-454B
215675257 | 3.79 | No | No | ARCOAIRE | HRCU-A-CB (Split System: Heat Pump with Remote Outdoor Unit-Air-Source) | Centrally-Ducted | H5H0V48*K*AAA* | ESH5X60M12A*+WALLCON | *95CSU1002122B* | 45500 | 16.5 | 9.5 | 8.5 | 48000 | 33600 | 70% | 2.06 | 42000 | R-454B
215675457 | 3.92 | Yes | Yes | ARCOAIRE | HRCU-A-CB (Split System: Heat Pump with Remote Outdoor Unit-Air-Source) | Centrally-Ducted | H5H0V48*K*AAA* | EVM5X48M21A*+WALLCON | *97CMN1002122B* | 47000 | 18.5 | 10 | 9 | 50000 | 36400 | 72.8% | 2 | 45500 | R-454B
215675957 | 4.08 | Yes | Yes | ARCOAIRE | HRCU-A-CB (Split System: Heat Pump with Remote Outdoor Unit-Air-Source) | Centrally-Ducted | H5H0V48*K*AAA* | EVM5X61M24A*+WALLCON | *80CSU0802120A* | 49000 | 19.5 | 10.5 | 9 | 50000 | 36600 | 73.2% | 2.1 | 46500 | R-454B
215676007 | 4.04 | Yes | Yes | ARCOAIRE | HRCU-A-CB (Split System: Heat Pump with Remote Outdoor Unit-Air-Source) | Centrally-Ducted | H5H0V48*K*AAA* | EVM5X61M24A*+WALLCON | *80CTL1352422B* | 48500 | 19.5 | 10.5 | 9.5 | 50000 | 36600 | 73.2% | 2.1 | 46500 | R-454B
213782239 | 2.75 | Yes | Yes | ARCOAIRE | HRCU-A-CB (Split System: Heat Pump with Remote Outdoor Unit-Air-Source) | Centrally-Ducted | HVH837GKA2* | EHD4X60AAL+WALLCON | *80CTL0901716B* | 33000 | 16.5 | 11 | 8.1 | 32200 | 24800 | 77.02% | 1.98 | 31200 | R-410A
213781219 | 2.72 | Yes | Yes | ARCOAIRE | HRCU-A-CB (Split System: Heat Pump with Remote Outdoor Unit-Air-Source) | Centrally-Ducted | HVH837GKA2* | EA*4X43L21A*+WALLCON | *97CMN0601714B* | 32600 | 16.5 | 11 | 8.1 | 33000 | 25400 | 76.97% | 1.94 | 32000 | R-410A
213771929 | 1.98 | Yes | No | ARCOAIRE | HRCU-A-CB (Split System: Heat Pump with Remote Outdoor Unit-Air-Source) | Centrally-Ducted | HVH825GKA2* | EHD4X30AAL+WALLCON | *80CTL0701412B* | 23800 | 16 | 10.5 | 8.1 | 21800 | 16800 | 77.06% | 1.98 | 21000 | R-410A
213771629 | 2 | Yes | Yes | ARCOAIRE | HRCU-A-CB (Split System: Heat Pump with Remote Outdoor Unit-Air-Source) | Centrally-Ducted | HVH825GKA2* | EA*4X48L21A*+WALLCON | *97CMN0801714B* | 24000 | 16.5 | 11 | 8.1 | 21000 | 16600 | 79.05% | 2 | 20400 | R-410A
212985957 | 1.44 | Yes | No | ARCOAIRE | HRCU-A-CB (Split System: Heat Pump with Remote Outdoor Unit-Air-Source) | Centrally-Ducted | DLCURAH18ABK | EN(A,D)4X24L17** | *96MSN0261410A* | 17300 | 20 | 10.5 | 8.1 | 18300 | 19200 | 104.9% | 2.3 | 12300 | R-410A
212985907 | 1.48 | Yes | No | ARCOAIRE | HRCU-A-CB (Split System: Heat Pump with Remote Outdoor Unit-Air-Source) | Centrally-Ducted | DLCURAH18ABK | EA*4X25L17A* | *96MSN0261410A* | 17800 | 16.5 | 10.5 | 8.1 | 17700 | 17700 | 100% | 2.14 | 12100 | R-410A
212985339 | 1.98 | Yes | Yes | ARCOAIRE | HRCU-A-CB (Split System: Heat Pump with Remote Outdoor Unit-Air-Source) | Centrally-Ducted | DLCURAH24ABK | EA*4X36L21A* | *92MSN1002120A* | 23800 | 17.5 | 10 | 8.5 | 26200 | 23600 | 90.08% | 1.96 | 19100 | R-410A
212985857 | 1.95 | Yes | No | ARCOAIRE | HRCU-A-CB (Split System: Heat Pump with Remote Outdoor Unit-Air-Source) | Centrally-Ducted | DLCURAH24ABK | EN(A,D)4X30L17** | *96MSN0261410A* | 23400 | 16.5 | 10 | 8.1 | 26000 | 24400 | 93.85% | 2.02 | 19000 | R-410A
212988665 | 1.97 | Yes | Yes | ARCOAIRE | HRCU-A-CB (Split System: Heat Pump with Remote Outdoor Unit-Air-Source) | Centrally-Ducted | DLCURAH24ABK | EA*4X30L17A* | *95MSU0401712A* | 23600 | 16.5 | 10 | 8.5 | 26400 | 24400 | 92.42% | 2.02 | 19200 | R-410A
212988713 | 2.02 | Yes | Yes | ARCOAIRE | HRCU-A-CB (Split System: Heat Pump with Remote Outdoor Unit-Air-Source) | Centrally-Ducted | DLCURAH24ABK | EA*4X37L21A* | *95MSU0401712A* | 24200 | 17 | 10 | 8.5 | 25200 | 21400 | 84.92% | 1.8 | 18600 | R-410A
212988749 | 1.97 | Yes | No | ARCOAIRE | HRCU-A-CB (Split System: Heat Pump with Remote Outdoor Unit-Air-Source) | Centrally-Ducted | DLCURAH24ABK | EN(A,D,W)4X36L17** | *95MSU0401712A* | 23600 | 16.5 | 10 | 8.1 | 26400 | 24200 | 91.67% | 2.02 | 19200 | R-410A
215588555 | 4.38 | Yes | Yes | CARRIER | HRCU-A-CB (Split System: Heat Pump with Remote Outdoor Unit-Air-Source) | Centrally-Ducted | 27VNA154A*030* | CVAVA6124XMA*+UI | 59TN7A080C21**20 | 52500 | 19.5 | 12 | 8.5 | 53500 | 46500 | 86.92% | 1.95 | 48000 | R-454B
216732969 | 1.82 | Yes | Yes | ARCOAIRE | HRCU-A-CB (Split System: Heat Pump with Remote Outdoor Unit-Air-Source) | Centrally-Ducted | D5CUHAH24AAK | EA*5X24M17A* | *96VSN0601412B* | 21800 | 16 | 10.5 | 8.5 | 21000 | 19200 | 91.43% | 1.98 | 18000 | R-454B
215674985 | 3.71 | No | No | ARCOAIRE | HRCU-A-CB (Split System: Heat Pump with Remote Outdoor Unit-Air-Source) | Centrally-Ducted | H5H0V48*K*AAA* | ESH5X48M12A*+WALLCON | *97CMN0801714B* | 44500 | 16 | 9 | 8.5 | 49500 | 34800 | 70.3% | 1.92 | 43500 | R-454B
216733168 | 1.9 | Yes | No | ARCOAIRE | HRCU-A-CB (Split System: Heat Pump with Remote Outdoor Unit-Air-Source) | Centrally-Ducted | D5CUHAH24AAK | EA*5X25M17A* | *80MS(N,L)0451714A* | 22800 | 15.5 | 11 | 8.5 | 20600 | 18400 | 89.32% | 1.96 | 17500 | R-454B
216732699 | 1.83 | Yes | Yes | ARCOAIRE | HRCU-A-CB (Split System: Heat Pump with Remote Outdoor Unit-Air-Source) | Centrally-Ducted | D5CUHAH24AAK | EA*5X24M17A* | *80MS(N,L)0701716A* | 22000 | 16 | 10.5 | 8.5 | 21000 | 19100 | 90.95% | 1.96 | 18000 | R-454B
215936768 | 2.97 | Yes | Yes | ARCOAIRE | HRCU-A-CB (Split System: Heat Pump with Remote Outdoor Unit-Air-Source) | Centrally-Ducted | H5H3V36*K*AAA* | EVD5X60M24A*+WALLCON | *80CTL1102120B* | 35600 | 22 | 12.5 | 8.5 | 38000 | 28400 | 74.74% | 2.04 | 32800 | R-454B
215936818 | 2.95 | Yes | Yes | ARCOAIRE | HRCU-A-CB (Split System: Heat Pump with Remote Outdoor Unit-Air-Source) | Centrally-Ducted | H5H3V36*K*AAA* | EVD5X60M24A*+WALLCON | *97CMN0802120B* | 35400 | 21.5 | 12.5 | 8.5 | 38000 | 28400 | 74.74% | 2.04 | 32800 | R-454B
216732768 | 1.82 | Yes | Yes | ARCOAIRE | HRCU-A-CB (Split System: Heat Pump with Remote Outdoor Unit-Air-Source) | Centrally-Ducted | D5CUHAH24AAK | EA*5X24M17A* | *80MSU0601716A* | 21800 | 16 | 10.5 | 8.5 | 21000 | 19100 | 90.95% | 1.98 | 17800 | R-454B
216733788 | 1.83 | Yes | No | ARCOAIRE | HRCU-A-CB (Split System: Heat Pump with Remote Outdoor Unit-Air-Source) | Centrally-Ducted | D5CUHAH24AAK | EA*5X30M14A* | *96VTN0401410B* | 22000 | 15.5 | 10.5 | 8.1 | 20800 | 18900 | 90.87% | 1.9 | 17700 | R-454B
215674602 | 3.83 | Yes | Yes | ARCOAIRE | HRCU-A-CB (Split System: Heat Pump with Remote Outdoor Unit-Air-Source) | Centrally-Ducted | H5H0V48*K*AAA* | EA*5X61M24A*+WALLCON | *97CMN1002122B* | 46000 | 18.5 | 10 | 9 | 47500 | 33600 | 70.74% | 2.06 | 42000 | R-454B
216733868 | 1.85 | Yes | No | ARCOAIRE | HRCU-A-CB (Split System: Heat Pump with Remote Outdoor Unit-Air-Source) | Centrally-Ducted | D5CUHAH24AAK | EA*5X30M17A* | *80MS(N,L)0701716A* | 22200 | 16 | 10.5 | 8.1 | 20800 | 18800 | 90.38% | 1.85 | 17600 | R-454B
216681112 | 3.03 | Yes | No | ARCOAIRE | HRCU-A-CB (Split System: Heat Pump with Remote Outdoor Unit-Air-Source) | Centrally-Ducted | DLCURAH36ABK | EHD4X48AAL | *97VTN0802120A* | 36400 | 15.5 | 10 | 8.5 | 38500 | 34400 | 89.35% | 1.84 | 29200 | R-410A
213079049 | 2.95 | Yes | No | ARCOAIRE | HRCU-A-CB (Split System: Heat Pump with Remote Outdoor Unit-Air-Source) | Centrally-Ducted | DLCURAH36ABK | END4X42L17** | *80MSU0401712A* | 35400 | 15.5 | 10 | 8.5 | 39000 | 34800 | 89.23% | 1.94 | 29200 | R-410A
213079217 | 3.05 | Yes | Yes | ARCOAIRE | HRCU-A-CB (Split System: Heat Pump with Remote Outdoor Unit-Air-Source) | Centrally-Ducted | DLCURAH36ABK | EA*4X37L21A* | *80MSU0802120A* | 36600 | 16.5 | 10 | 8.5 | 38000 | 34600 | 91.05% | 2.08 | 29000 | R-410A
213078801 | 3.02 | Yes | Yes | ARCOAIRE | HRCU-A-CB (Split System: Heat Pump with Remote Outdoor Unit-Air-Source) | Centrally-Ducted | DLCURAH36ABK | EA*4X48L24A* | *80MS(N,L)1552420A* | 36200 | 16.5 | 10 | 8.5 | 38000 | 34800 | 91.58% | 2.04 | 29000 | R-410A
213078833 | 2.92 | No | No | ARCOAIRE | HRCU-A-CB (Split System: Heat Pump with Remote Outdoor Unit-Air-Source) | Centrally-Ducted | DLCURAH36ABK | EA*4X36L21A* | *80MSU1002120A* | 35000 | 16 | 9.5 | 8.5 | 38500 | 35200 | 91.43% | 1.8 | 29400 | R-410A
213772859 | 1.95 | Yes | No | ARCOAIRE | HRCU-A-CB (Split System: Heat Pump with Remote Outdoor Unit-Air-Source) | Centrally-Ducted | HVH825GKA3* | EA*4X30L17A*+WALLCON | *80CTL0701716B* | 23400 | 16.5 | 10.5 | 8.1 | 21600 | 16700 | 77.31% | 1.9 | 20800 | R-410A
216754784 | 2.65 | No | No | ARCOAIRE | HRCU-A-CB (Split System: Heat Pump with Remote Outdoor Unit-Air-Source) | Centrally-Ducted | D5CUHAH30AAK | EA*5X37M21A* | *80CSU0601716A* | 31800 | 15.2 | 9.5 | 9 | 34400 | 30200 | 87.79% | 1.8 | 21400 | R-454B
212987463 | 1.98 | Yes | Yes | ARCOAIRE | HRCU-A-CB (Split System: Heat Pump with Remote Outdoor Unit-Air-Source) | Centrally-Ducted | DLCURAH24ABK | EN(A,D)4X30L17** | *96MSN0801716A* | 23800 | 17 | 10.5 | 8.5 | 26400 | 24000 | 90.91% | 2 | 19200 | R-410A
212987427 | 2.02 | Yes | Yes | ARCOAIRE | HRCU-A-CB (Split System: Heat Pump with Remote Outdoor Unit-Air-Source) | Centrally-Ducted | DLCURAH24ABK | EA*4X37L17A* | *96MSN0801716A* | 24200 | 17 | 10 | 8.5 | 25200 | 22000 | 87.3% | 1.84 | 18800 | R-410A
212987379 | 2.03 | Yes | Yes | ARCOAIRE | HRCU-A-CB (Split System: Heat Pump with Remote Outdoor Unit-Air-Source) | Centrally-Ducted | DLCURAH24ABK | EA*4X25L17A* | *96MSN0801716A* | 24400 | 17 | 10 | 8.5 | 25200 | 21600 | 85.71% | 1.8 | 18700 | R-410A
215933308 | 2.78 | Yes | Yes | ARCOAIRE | HRCU-A-CB (Split System: Heat Pump with Remote Outdoor Unit-Air-Source) | Centrally-Ducted | H5H3V36*K*AAA* | ESH5X42M12A*+WALLCON | *80CTL0701412B* | 33400 | 19 | 11 | 9 | 35200 | 27000 | 76.7% | 1.92 | 31000 | R-454B
215933278 | 2.78 | Yes | Yes | ARCOAIRE | HRCU-A-CB (Split System: Heat Pump with Remote Outdoor Unit-Air-Source) | Centrally-Ducted | H5H3V36*K*AAA* | ESH5X42M12A*+WALLCON | *80CSU0601716A* | 33400 | 19.5 | 11 | 9 | 34800 | 26600 | 76.44% | 1.94 | 30600 | R-454B
215933928 | 2.83 | Yes | Yes | ARCOAIRE | HRCU-A-CB (Split System: Heat Pump with Remote Outdoor Unit-Air-Source) | Centrally-Ducted | H5H3V36*K*AAA* | ESH5X60M12A*+WALLCON | *96CTN0801714B* | 34000 | 19.5 | 11.5 | 9 | 34600 | 26400 | 76.3% | 1.94 | 30200 | R-454B
215933828 | 2.83 | Yes | Yes | ARCOAIRE | HRCU-A-CB (Split System: Heat Pump with Remote Outdoor Unit-Air-Source) | Centrally-Ducted | H5H3V36*K*AAA* | ESH5X60M12A*+WALLCON | *95CSU0601716B* | 34000 | 19 | 11 | 9 | 34800 | 26400 | 75.86% | 1.92 | 30400 | R-454B
215933978 | 3.63 | Yes | Yes | ARCOAIRE | HRCU-A-CB (Split System: Heat Pump with Remote Outdoor Unit-Air-Source) | Centrally-Ducted | H5H3V48*K*AAA* | EA*5X48M21A*+WALLCON | *80CSU1002120A* | 43500 | 20.5 | 10.5 | 9.5 | 48000 | 36600 | 76.25% | 2 | 39500 | R-454B
216679967 | 2.95 | Yes | No | ARCOAIRE | HRCU-A-CB (Split System: Heat Pump with Remote Outdoor Unit-Air-Source) | Centrally-Ducted | DLCURAH36ABK | EN(A,D,W)4X42L21** | *97VTN0801716A* | 35400 | 15.2 | 10 | 8.5 | 39000 | 34800 | 89.23% | 1.75 | 29400 | R-410A
216682609 | 2.97 | Yes | Yes | ARCOAIRE | HRCU-A-CB (Split System: Heat Pump with Remote Outdoor Unit-Air-Source) | Centrally-Ducted | DLCURAH36ABK | EHD4X36AAL | *97VTN1002122A* | 35600 | 16 | 10 | 8.5 | 38500 | 34400 | 89.35% | 1.78 | 29200 | R-410A
215678055 | 4.5 | No | No | HEIL | HRCU-A-CB (Split System: Heat Pump with Remote Outdoor Unit-Air-Source) | Centrally-Ducted | H5H0V60*K*AAA* | ESH5X60M12A*+WALLCON | *80CTL0701716B* | 54000 | 16.5 | 9 | 8.5 | 59000 | 41500 | 70.34% | 1.9 | 51000 | R-454B
213080494 | 2.98 | Yes | No | ARCOAIRE | HRCU-A-CB (Split System: Heat Pump with Remote Outdoor Unit-Air-Source) | Centrally-Ducted | DLCURAH36ABK | EN(A,D)4X48L24** | *96MSN1402422A* | 35800 | 16.5 | 10 | 8.1 | 38500 | 35000 | 90.91% | 2 | 29200 | R-410A
216681563 | 1.98 | Yes | Yes | ARCOAIRE | HRCU-A-CB (Split System: Heat Pump with Remote Outdoor Unit-Air-Source) | Centrally-Ducted | DLCURAH24ABK | EN(A,D)4X36L21** | *97VTN0802120A* | 23800 | 17 | 10.5 | 9 | 26000 | 23200 | 89.23% | 1.82 | 19000 | R-410A
214229193 | 1.97 | Yes | Yes | ARCOAIRE | HRCU-A-CB (Split System: Heat Pump with Remote Outdoor Unit-Air-Source) | Centrally-Ducted | DLCURAH24ABK | EN(A,D)4X30L17** | *80MSU0601716A* | 23600 | 17 | 10.5 | 8.5 | 25600 | 24000 | 93.75% | 2 | 18800 | R-410A
216681786 | 2.95 | Yes | Yes | ARCOAIRE | HRCU-A-CB (Split System: Heat Pump with Remote Outdoor Unit-Air-Source) | Centrally-Ducted | DLCURAH36ABK | EA*4X42L24A* | *97VTN1002120A* | 35400 | 16 | 10 | 8.5 | 38500 | 34600 | 89.87% | 1.76 | 29400 | R-410A
211230164 | 2.97 | Yes | No | ARCOAIRE | HRCU-A-CB (Split System: Heat Pump with Remote Outdoor Unit-Air-Source) | Centrally-Ducted | DLCURAH36ABK | EN(A,D,W)4X48L21** | *95ESN0601714A* | 35600 | 15.5 | 10 | 8.1 | 38500 | 35000 | 90.91% | 2 | 29200 | R-410A
211229494 | 3.05 | Yes | Yes | ARCOAIRE | HRCU-A-CB (Split System: Heat Pump with Remote Outdoor Unit-Air-Source) | Centrally-Ducted | DLCURAH36ABK | EA*4X48L24A* | *95ESN1002120A* | 36600 | 16 | 10 | 8.5 | 38500 | 34800 | 90.39% | 2.08 | 29000 | R-410A
211229261 | 3.03 | Yes | Yes | ARCOAIRE | HRCU-A-CB (Split System: Heat Pump with Remote Outdoor Unit-Air-Source) | Centrally-Ducted | DLCURAH36ABK | EA*4X48L24A* | *80ES(N,L)0902116A* | 36400 | 16 | 10 | 8.5 | 38500 | 34600 | 89.87% | 2.08 | 29000 | R-410A
211229360 | 2.98 | Yes | Yes | ARCOAIRE | HRCU-A-CB (Split System: Heat Pump with Remote Outdoor Unit-Air-Source) | Centrally-Ducted | DLCURAH36ABK | EA*4X48L24A* | *80VSL0902420A* | 35800 | 16.5 | 10 | 8.5 | 37800 | 34600 | 91.53% | 2.04 | 28800 | R-410A
212986911 | 1.97 | Yes | Yes | ARCOAIRE | HRCU-A-CB (Split System: Heat Pump with Remote Outdoor Unit-Air-Source) | Centrally-Ducted | DLCURAH24ABK | EA*4X36L17A* | *96MSN0601412A* | 23600 | 16.5 | 10 | 8.5 | 26200 | 23800 | 90.84% | 1.98 | 19100 | R-410A
212986611 | 1.93 | Yes | No | ARCOAIRE | HRCU-A-CB (Split System: Heat Pump with Remote Outdoor Unit-Air-Source) | Centrally-Ducted | DLCURAH24ABK | EN(A,D)4X24L17** | *96MSN0401712A* | 23200 | 15.2 | 10 | 8.5 | 27200 | 24800 | 91.18% | 2.04 | 19700 | R-410A
214242399 | 1.93 | Yes | No | ARCOAIRE | HRCU-A-CB (Split System: Heat Pump with Remote Outdoor Unit-Air-Source) | Centrally-Ducted | HVH825GKA2* | EN(A,D)4X24L14**+WALLCON | *80CTL0701412B* | 23200 | 16 | 10.5 | 8.1 | 22000 | 16800 | 76.36% | 1.94 | 21200 | R-410A
214243069 | 1.98 | Yes | Yes | ARCOAIRE | HRCU-A-CB (Split System: Heat Pump with Remote Outdoor Unit-Air-Source) | Centrally-Ducted | HVH825GKA2* | EN(A,D,W)4X42L21**+WALLCON | *96CTN1002122B* | 23800 | 16.5 | 11 | 8.1 | 21400 | 16600 | 77.57% | 1.96 | 20600 | R-410A
215934848 | 2.97 | Yes | Yes | ARCOAIRE | HRCU-A-CB (Split System: Heat Pump with Remote Outdoor Unit-Air-Source) | Centrally-Ducted | H5H3V36*K*AAA* | EVM5X44M21A*+WALLCON | *80CTL0902120B* | 35600 | 22 | 12.5 | 8.5 | 38000 | 28400 | 74.74% | 2.02 | 32600 | R-454B
215669062 | 2.88 | Yes | Yes | ARCOAIRE | HRCU-A-CB (Split System: Heat Pump with Remote Outdoor Unit-Air-Source) | Centrally-Ducted | H5H0V36*K*AAA* | EA*5X43M21A*+WALLCON | *97CMN0802120B* | 34600 | 18 | 10 | 9 | 35200 | 25000 | 71.02% | 1.88 | 30400 | R-454B
214229369 | 1.97 | Yes | Yes | ARCOAIRE | HRCU-A-CB (Split System: Heat Pump with Remote Outdoor Unit-Air-Source) | Centrally-Ducted | DLCURAH24ABK | EA*4X36L21A* | *80MSU0802120A* | 23600 | 17.5 | 10 | 8.5 | 25600 | 23400 | 91.41% | 1.94 | 18800 | R-410A
215669156 | 2.82 | Yes | Yes | ARCOAIRE | HRCU-A-CB (Split System: Heat Pump with Remote Outdoor Unit-Air-Source) | Centrally-Ducted | H5H0V36*K*AAA* | EA*5X48M21A*+WALLCON | *80CTL0901716B* | 33800 | 18 | 10 | 9 | 35000 | 25000 | 71.43% | 1.88 | 30200 | R-454B
213080828 | 3.05 | Yes | Yes | ARCOAIRE | HRCU-A-CB (Split System: Heat Pump with Remote Outdoor Unit-Air-Source) | Centrally-Ducted | DLCURAH36ABK | EA*4X43L21A* | *95MSU0802120A* | 36600 | 16 | 10 | 8.5 | 38500 | 35000 | 90.91% | 2.08 | 29200 | R-410A
213080696 | 2.92 | No | No | ARCOAIRE | HRCU-A-CB (Split System: Heat Pump with Remote Outdoor Unit-Air-Source) | Centrally-Ducted | DLCURAH36ABK | EA*4X42L21A* | *95MSU0601716A* | 35000 | 16 | 9.5 | 8.1 | 38500 | 35000 | 90.91% | 1.86 | 29400 | R-410A
213079733 | 2.92 | No | No | ARCOAIRE | HRCU-A-CB (Split System: Heat Pump with Remote Outdoor Unit-Air-Source) | Centrally-Ducted | DLCURAH36ABK | EA*4X36L21A* | *92MSN1002120A* | 35000 | 16.5 | 9.5 | 8.1 | 38500 | 35200 | 91.43% | 1.82 | 29400 | R-410A
213079817 | 3 | Yes | No | ARCOAIRE | HRCU-A-CB (Split System: Heat Pump with Remote Outdoor Unit-Air-Source) | Centrally-Ducted | DLCURAH36ABK | EN(A,D,W)4X48L21** | *92MSN1002120A* | 36000 | 16.5 | 10.5 | 8.1 | 38500 | 34800 | 90.39% | 2 | 29200 | R-410A
213078881 | 3.03 | Yes | Yes | ARCOAIRE | HRCU-A-CB (Split System: Heat Pump with Remote Outdoor Unit-Air-Source) | Centrally-Ducted | DLCURAH36ABK | EA*4X43L21A* | *80MSU1002120A* | 36400 | 16 | 10 | 8.5 | 38000 | 34800 | 91.58% | 2.1 | 29200 | R-410A
213078917 | 3 | Yes | No | ARCOAIRE | HRCU-A-CB (Split System: Heat Pump with Remote Outdoor Unit-Air-Source) | Centrally-Ducted | DLCURAH36ABK | END4X42L17** | *80MSU1002120A* | 36000 | 15.5 | 10 | 8.1 | 39000 | 35200 | 90.26% | 1.96 | 29400 | R-410A
213078965 | 2.92 | No | No | ARCOAIRE | HRCU-A-CB (Split System: Heat Pump with Remote Outdoor Unit-Air-Source) | Centrally-Ducted | DLCURAH36ABK | EA*4X36L21A* | *80MSU0401712A* | 35000 | 16 | 9.5 | 8.1 | 38500 | 35200 | 91.43% | 1.8 | 29400 | R-410A
216681552 | 2.02 | Yes | Yes | ARCOAIRE | HRCU-A-CB (Split System: Heat Pump with Remote Outdoor Unit-Air-Source) | Centrally-Ducted | DLCURAH24ABK | EHD4X36AAL | *97VTN0802120A* | 24200 | 16.5 | 10 | 9 | 25600 | 22000 | 85.94% | 1.75 | 18800 | R-410A
216733937 | 1.85 | Yes | No | ARCOAIRE | HRCU-A-CB (Split System: Heat Pump with Remote Outdoor Unit-Air-Source) | Centrally-Ducted | D5CUHAH24AAK | EA*5X30M17A* | *80MSU0601716A* | 22200 | 16.5 | 10.5 | 8.1 | 20800 | 18700 | 89.9% | 1.85 | 17500 | R-454B
213772639 | 1.93 | Yes | No | ARCOAIRE | HRCU-A-CB (Split System: Heat Pump with Remote Outdoor Unit-Air-Source) | Centrally-Ducted | HVH825GKA3* | EA*4X24L17A*+WALLCON | *80CTL0701716B* | 23200 | 16.5 | 10.5 | 8.1 | 22000 | 16800 | 76.36% | 1.88 | 21000 | R-410A
215937488 | 3.79 | Yes | Yes | ARCOAIRE | HRCU-A-CB (Split System: Heat Pump with Remote Outdoor Unit-Air-Source) | Centrally-Ducted | H5H3V48*K*AAA* | EVM5X60M24A*+WALLCON | *80CTL1352422B* | 45500 | 21 | 11.5 | 8.1 | 52500 | 38000 | 72.38% | 1.95 | 43000 | R-454B
212970399 | 3.03 | Yes | Yes | ARCOAIRE | HRCU-A-CB (Split System: Heat Pump with Remote Outdoor Unit-Air-Source) | Centrally-Ducted | DLCURAH36ABK | EA*4X37L21A* | *80VSL0701716B* | 36400 | 16 | 10 | 8.5 | 38000 | 35000 | 92.11% | 2.06 | 29200 | R-410A
211229176 | 3.02 | Yes | No | ARCOAIRE | HRCU-A-CB (Split System: Heat Pump with Remote Outdoor Unit-Air-Source) | Centrally-Ducted | DLCURAH36ABK | EA*4X48L21A* | *96VTN1002120A* | 36200 | 15.5 | 10 | 8.5 | 38500 | 34800 | 90.39% | 2.08 | 29000 | R-410A
211230897 | 3.02 | Yes | Yes | ARCOAIRE | HRCU-A-CB (Split System: Heat Pump with Remote Outdoor Unit-Air-Source) | Centrally-Ducted | DLCURAH36ABK | FVM4X48***L |  | 36200 | 17 | 10 | 8.5 | 37600 | 34400 | 91.49% | 2.06 | 28600 | R-410A
211230929 | 3.07 | Yes | Yes | ARCOAIRE | HRCU-A-CB (Split System: Heat Pump with Remote Outdoor Unit-Air-Source) | Centrally-Ducted | DLCURAH36ABK | FXM4X48**AL |  | 36800 | 16 | 10 | 8.5 | 38500 | 34600 | 89.87% | 2.08 | 29000 | R-410A
211245369 | 2.07 | Yes | No | ARCOAIRE | HRCU-A-CB (Split System: Heat Pump with Remote Outdoor Unit-Air-Source) | Centrally-Ducted | DLCURAH24ABK | EN(A,D)4X36L21** | *80ES(N,L)0701716A* | 24800 | 16 | 10.5 | 8.1 | 26800 | 22200 | 82.84% | 1.82 | 19400 | R-410A
211244903 | 2.02 | Yes | No | ARCOAIRE | HRCU-A-CB (Split System: Heat Pump with Remote Outdoor Unit-Air-Source) | Centrally-Ducted | DLCURAH24ABK | EN(A,D,W)4X36L17** | *96VSN0801716A* | 24200 | 16.5 | 10.5 | 8.1 | 26200 | 23000 | 87.79% | 1.9 | 19100 | R-410A
211245807 | 1.98 | Yes | Yes | ARCOAIRE | HRCU-A-CB (Split System: Heat Pump with Remote Outdoor Unit-Air-Source) | Centrally-Ducted | DLCURAH24ABK | FEM4X24**CL |  | 23800 | 17.5 | 10 | 8.5 | 26000 | 23800 | 91.54% | 2 | 19000 | R-410A
211245973 | 1.98 | Yes | Yes | ARCOAIRE | HRCU-A-CB (Split System: Heat Pump with Remote Outdoor Unit-Air-Source) | Centrally-Ducted | DLCURAH24ABK | FVM4X24***L |  | 23800 | 17 | 10 | 8.5 | 25800 | 23000 | 89.15% | 1.92 | 19000 | R-410A
211245587 | 2 | Yes | No | ARCOAIRE | HRCU-A-CB (Split System: Heat Pump with Remote Outdoor Unit-Air-Source) | Centrally-Ducted | DLCURAH24ABK | EN(A,D)4X36L21** | *80ES(N,L)0451712A* | 24000 | 16.5 | 10.5 | 8.1 | 26200 | 23000 | 87.79% | 1.9 | 19100 | R-410A
214242577 | 1.95 | Yes | No | HEIL | HRCU-A-CB (Split System: Heat Pump with Remote Outdoor Unit-Air-Source) | Centrally-Ducted | HVH825GKA2* | EN(A,D)4X30L17**+WALLCON | *95CSU0601716B* | 23400 | 16.5 | 10.5 | 8.1 | 21600 | 16700 | 77.31% | 1.92 | 20800 | R-410A
213772269 | 2.02 | Yes | No | ARCOAIRE | HRCU-A-CB (Split System: Heat Pump with Remote Outdoor Unit-Air-Source) | Centrally-Ducted | HVH825GKA2* | EHD4X42AAL+WALLCON | *80CTL0701412B* | 24200 | 16.5 | 10.5 | 8.1 | 21200 | 16600 | 78.3% | 2 | 20600 | R-410A
213773659 | 2.03 | Yes | No | ARCOAIRE | HRCU-A-CB (Split System: Heat Pump with Remote Outdoor Unit-Air-Source) | Centrally-Ducted | HVH825GKA3* | EA*4X43L21A*+WALLCON | *96CTN0601714B* | 24400 | 16.5 | 10.5 | 8.1 | 21200 | 16700 | 78.77% | 2 | 20600 | R-410A
213773509 | 1.98 | Yes | Yes | ARCOAIRE | HRCU-A-CB (Split System: Heat Pump with Remote Outdoor Unit-Air-Source) | Centrally-Ducted | HVH825GKA3* | EA*4X42L24A*+WALLCON | *80CTL1102120B* | 23800 | 16.5 | 11 | 8.1 | 21400 | 16600 | 77.57% | 1.96 | 20600 | R-410A
213773609 | 2.03 | Yes | Yes | ARCOAIRE | HRCU-A-CB (Split System: Heat Pump with Remote Outdoor Unit-Air-Source) | Centrally-Ducted | HVH825GKA3* | EA*4X43L21A*+WALLCON | *80CTL1102120B* | 24400 | 17 | 11 | 8.1 | 21200 | 16600 | 78.3% | 2.02 | 20600 | R-410A
213773439 | 1.97 | Yes | No | ARCOAIRE | HRCU-A-CB (Split System: Heat Pump with Remote Outdoor Unit-Air-Source) | Centrally-Ducted | HVH825GKA3* | EA*4X42L21A*+WALLCON | *97CMN0601714B* | 23600 | 16 | 10.5 | 8.1 | 21600 | 16700 | 77.31% | 1.94 | 20800 | R-410A
211230537 | 3.12 | Yes | No | ARCOAIRE | HRCU-A-CB (Split System: Heat Pump with Remote Outdoor Unit-Air-Source) | Centrally-Ducted | DLCURAH36ABK | EN(A,D)4X48L24** | *80ESU0802120A | 37400 | 15.5 | 10.5 | 8.5 | 39500 | 35000 | 88.61% | 2.1 | 29400 | R-410A
211245681 | 2.07 | Yes | Yes | ARCOAIRE | HRCU-A-CB (Split System: Heat Pump with Remote Outdoor Unit-Air-Source) | Centrally-Ducted | DLCURAH24ABK | EN(A,D)4X36L21** | *92ESN0802120A* | 24800 | 16.5 | 10.5 | 8.5 | 26800 | 22200 | 82.84% | 1.84 | 19300 | R-410A
211245830 | 2 | Yes | Yes | ARCOAIRE | HRCU-A-CB (Split System: Heat Pump with Remote Outdoor Unit-Air-Source) | Centrally-Ducted | DLCURAH24ABK | FXM4X24**AL |  | 24000 | 17 | 10 | 8.5 | 26200 | 23400 | 89.31% | 1.94 | 19100 | R-410A
211245461 | 2.02 | Yes | No | ARCOAIRE | HRCU-A-CB (Split System: Heat Pump with Remote Outdoor Unit-Air-Source) | Centrally-Ducted | DLCURAH24ABK | EN(A,D)4X36L21** | *95ESU0601716A* | 24200 | 16.5 | 10.5 | 8.1 | 26200 | 22800 | 87.02% | 1.9 | 19100 | R-410A
211244993 | 2.02 | Yes | No | ARCOAIRE | HRCU-A-CB (Split System: Heat Pump with Remote Outdoor Unit-Air-Source) | Centrally-Ducted | DLCURAH24ABK | EN(A,D,W)4X36L17** | *80VTL0451412A* | 24200 | 16.5 | 10.5 | 8.1 | 26200 | 22800 | 87.02% | 1.88 | 19100 | R-410A
211244745 | 2.02 | Yes | No | ARCOAIRE | HRCU-A-CB (Split System: Heat Pump with Remote Outdoor Unit-Air-Source) | Centrally-Ducted | DLCURAH24ABK | EN(A,D)4X30L17** | *92ESN0801716A* | 24200 | 17 | 10.5 | 8.1 | 26200 | 22800 | 87.02% | 1.88 | 19100 | R-410A
213076400 | 1.93 | Yes | Yes | ARCOAIRE | HRCU-A-CB (Split System: Heat Pump with Remote Outdoor Unit-Air-Source) | Centrally-Ducted | DLCURAH24ABK | EN(A,D)4X24L17** | *96VTN0601716B* | 23200 | 16.5 | 10 | 8.5 | 26800 | 25400 | 94.78% | 2.12 | 19400 | R-410A
211245123 | 2 | Yes | No | ARCOAIRE | HRCU-A-CB (Split System: Heat Pump with Remote Outdoor Unit-Air-Source) | Centrally-Ducted | DLCURAH24ABK | EN(A,D,W)4X36L17** | *80ES(N,L)0451712A* | 24000 | 16.5 | 10.5 | 8.1 | 26200 | 23000 | 87.79% | 1.9 | 19100 | R-410A
211245841 | 2.02 | Yes | Yes | ARCOAIRE | HRCU-A-CB (Split System: Heat Pump with Remote Outdoor Unit-Air-Source) | Centrally-Ducted | DLCURAH24ABK | FXM4X30**AL |  | 24200 | 16.5 | 10 | 8.5 | 26000 | 22600 | 86.92% | 1.86 | 19100 | R-410A
211245775 | 2.02 | Yes | No | ARCOAIRE | HRCU-A-CB (Split System: Heat Pump with Remote Outdoor Unit-Air-Source) | Centrally-Ducted | DLCURAH24ABK | EN(A,D)4X36L21** | OMV112K14A | 24200 | 16 | 10 | 8.1 | 26400 | 23000 | 87.12% | 1.88 | 19200 | R-410A
215937838 | 3.71 | Yes | Yes | ARCOAIRE | HRCU-A-CB (Split System: Heat Pump with Remote Outdoor Unit-Air-Source) | Centrally-Ducted | H5H3V48*K*AAA* | EVD5X48M21A*+WALLCON | *97CMN1002122B* | 44500 | 20 | 11 | 8.1 | 52000 | 38500 | 74.04% | 2 | 43500 | R-454B
213772356 | 2.02 | Yes | No | BRYANT HEATING AND COOLING SYSTEMS | HRCU-A-CB (Split System: Heat Pump with Remote Outdoor Unit-Air-Source) | Centrally-Ducted | 288BNV025*0**B* | CSPH*4212AL*+UI | 987MC66100C21*** | 24200 | 16 | 10.5 | 8.1 | 21400 | 16600 | 77.57% | 2 | 20600 | R-410A
216737964 | 1.95 | Yes | Yes | ARCOAIRE | HRCU-A-CB (Split System: Heat Pump with Remote Outdoor Unit-Air-Source) | Centrally-Ducted | D5CUHAH24AAK | ESH5X36M12A* | *80CSU0401712A* | 23400 | 17 | 11 | 8.5 | 21200 | 18800 | 88.68% | 1.94 | 17800 | R-454B
216738032 | 1.88 | Yes | No | ARCOAIRE | HRCU-A-CB (Split System: Heat Pump with Remote Outdoor Unit-Air-Source) | Centrally-Ducted | D5CUHAH24AAK | ESH5X36M12A* | *80MS(N,L)0701712A* | 22600 | 16 | 10.5 | 8.1 | 20600 | 18400 | 89.32% | 1.85 | 17500 | R-454B
213772739 | 2.03 | Yes | No | ARCOAIRE | HRCU-A-CB (Split System: Heat Pump with Remote Outdoor Unit-Air-Source) | Centrally-Ducted | HVH825GKA3* | EA*4X25L17A*+WALLCON | *80CTL0701716B* | 24400 | 16.5 | 10.5 | 8.1 | 21200 | 16700 | 78.77% | 2 | 20600 | R-410A
213772939 | 1.95 | Yes | No | ARCOAIRE | HRCU-A-CB (Split System: Heat Pump with Remote Outdoor Unit-Air-Source) | Centrally-Ducted | HVH825GKA3* | EA*4X36L17A*+WALLCON | *80CTL0451712B* | 23400 | 16 | 10.5 | 8.1 | 21600 | 16800 | 77.78% | 1.92 | 20800 | R-410A
216679379 | 1.93 | Yes | Yes | ARCOAIRE | HRCU-A-CB (Split System: Heat Pump with Remote Outdoor Unit-Air-Source) | Centrally-Ducted | DLCURAH24ABK | EA*4X24L17A* | *97VTN0601716A* | 23200 | 16.5 | 10 | 9.5 | 26400 | 25400 | 96.21% | 2.08 | 19200 | R-410A
216680531 | 1.95 | Yes | Yes | ARCOAIRE | HRCU-A-CB (Split System: Heat Pump with Remote Outdoor Unit-Air-Source) | Centrally-Ducted | DLCURAH24ABK | EA*4X36L17A* | *97VTN0801716A* | 23400 | 17 | 10 | 9 | 25600 | 23400 | 91.41% | 1.84 | 18800 | R-410A
216681035 | 2.97 | Yes | Yes | ARCOAIRE | HRCU-A-CB (Split System: Heat Pump with Remote Outdoor Unit-Air-Source) | Centrally-Ducted | DLCURAH36ABK | EA*4X42L21A* | *97VTN0802120A* | 35600 | 16 | 10 | 8.5 | 38500 | 34600 | 89.87% | 1.75 | 29400 | R-410A
216681068 | 3.02 | Yes | Yes | ARCOAIRE | HRCU-A-CB (Split System: Heat Pump with Remote Outdoor Unit-Air-Source) | Centrally-Ducted | DLCURAH36ABK | EA*4X48L21A* | *97VTN0802120A* | 36200 | 16 | 10 | 9 | 38000 | 34400 | 90.53% | 1.96 | 29000 | R-410A
216738481 | 1.93 | Yes | No | ARCOAIRE | HRCU-A-CB (Split System: Heat Pump with Remote Outdoor Unit-Air-Source) | Centrally-Ducted | D5CUHAH24AAK | ESH5X36M12A* | *92MSN0802120A* | 23200 | 15.5 | 11 | 8.1 | 21000 | 18700 | 89.05% | 1.9 | 17700 | R-454B
216738717 | 1.88 | Yes | Yes | ARCOAIRE | HRCU-A-CB (Split System: Heat Pump with Remote Outdoor Unit-Air-Source) | Centrally-Ducted | D5CUHAH24AAK | ESH5X36M12A* | *95MSU0802120A* | 22600 | 16 | 11 | 8.1 | 20800 | 18400 | 88.46% | 1.85 | 17500 | R-454B
215936735 | 2.95 | Yes | Yes | BRYANT HEATING AND COOLING SYSTEMS | HRCU-A-CB (Split System: Heat Pump with Remote Outdoor Unit-Air-Source) | Centrally-Ducted | 293VAN036**AA* | CVAVA6024XMA*+UI | 83*CA60100C21*** | 35400 | 21.5 | 12 | 8.5 | 38000 | 28600 | 75.26% | 2.04 | 33000 | R-454B
213772489 | 2.02 | Yes | Yes | ARCOAIRE | HRCU-A-CB (Split System: Heat Pump with Remote Outdoor Unit-Air-Source) | Centrally-Ducted | HVH825GKA2* | EHD4X48AAL+WALLCON | *80CTL1352422B* | 24200 | 16 | 11 | 8.1 | 21200 | 16600 | 78.3% | 2.02 | 20600 | R-410A
213772589 | 2.02 | Yes | Yes | ARCOAIRE | HRCU-A-CB (Split System: Heat Pump with Remote Outdoor Unit-Air-Source) | Centrally-Ducted | HVH825GKA2* | EHD4X48AAL+WALLCON | *96CTN1202422B* | 24200 | 16.5 | 11 | 8.1 | 21200 | 16600 | 78.3% | 2.02 | 20600 | R-410A
216738832 | 1.88 | Yes | Yes | ARCOAIRE | HRCU-A-CB (Split System: Heat Pump with Remote Outdoor Unit-Air-Source) | Centrally-Ducted | D5CUHAH24AAK | ESH5X36M12A* | *96VTN0601716B* | 22600 | 16 | 11 | 8.1 | 20800 | 18500 | 88.94% | 1.85 | 17600 | R-454B
216737481 | 1.85 | Yes | Yes | ARCOAIRE | HRCU-A-CB (Split System: Heat Pump with Remote Outdoor Unit-Air-Source) | Centrally-Ducted | D5CUHAH24AAK | ESH5X30M12A* | *92MSN0801716A* | 22200 | 16 | 11 | 8.1 | 20800 | 18700 | 89.9% | 1.9 | 17600 | R-454B
216682362 | 1.95 | Yes | Yes | ARCOAIRE | HRCU-A-CB (Split System: Heat Pump with Remote Outdoor Unit-Air-Source) | Centrally-Ducted | DLCURAH24ABK | EN(A,D)4X36L21** | *97VTN1002120A* | 23400 | 17 | 10.5 | 9 | 25800 | 23800 | 92.25% | 1.86 | 18900 | R-410A
214229171 | 2 | Yes | Yes | ARCOAIRE | HRCU-A-CB (Split System: Heat Pump with Remote Outdoor Unit-Air-Source) | Centrally-Ducted | DLCURAH24ABK | EA*4X37L17A* | *80MSU0601716A* | 24000 | 17.5 | 10 | 8.5 | 25600 | 21600 | 84.38% | 1.82 | 18800 | R-410A
216737379 | 1.87 | Yes | No | ARCOAIRE | HRCU-A-CB (Split System: Heat Pump with Remote Outdoor Unit-Air-Source) | Centrally-Ducted | D5CUHAH24AAK | ESH5X30M12A* | *95CSU0601716B* | 22400 | 15.5 | 10.5 | 8.1 | 21000 | 18800 | 89.52% | 1.85 | 17700 | R-454B
216737330 | 1.85 | Yes | No | ARCOAIRE | HRCU-A-CB (Split System: Heat Pump with Remote Outdoor Unit-Air-Source) | Centrally-Ducted | D5CUHAH24AAK | ESH5X30M12A* | *80VTL0451412B* | 22200 | 15.5 | 10.5 | 8.1 | 20800 | 18700 | 89.9% | 1.85 | 17600 | R-454B
212984077 | 1.98 | Yes | Yes | ARCOAIRE | HRCU-A-CB (Split System: Heat Pump with Remote Outdoor Unit-Air-Source) | Centrally-Ducted | DLCURAH24ABK | EA*4X36L21A* | *92MSN0601714A* | 23800 | 17.5 | 10 | 8.5 | 26200 | 23600 | 90.08% | 1.96 | 19100 | R-410A
216680651 | 1.95 | Yes | Yes | ARCOAIRE | HRCU-A-CB (Split System: Heat Pump with Remote Outdoor Unit-Air-Source) | Centrally-Ducted | DLCURAH24ABK | EN(A,D)4X36L21** | *97VTN0801716A* | 23400 | 16.5 | 10 | 9 | 25800 | 23800 | 92.25% | 1.78 | 18900 | R-410A
212989181 | 1.98 | Yes | Yes | ARCOAIRE | HRCU-A-CB (Split System: Heat Pump with Remote Outdoor Unit-Air-Source) | Centrally-Ducted | DLCURAH24ABK | EA*4X36L21A* | *95MSU0601716A* | 23800 | 17.5 | 10 | 8.5 | 26200 | 23800 | 90.84% | 1.98 | 19100 | R-410A
215682548 | 4.04 | Yes | Yes | COMFORTMAKER | HRCU-A-CB (Split System: Heat Pump with Remote Outdoor Unit-Air-Source) | Centrally-Ducted | C5H0V48*K*AAA* | EVD5X61M24A*+WALLCON | *97CTN0802120A* | 48500 | 19 | 10.5 | 9.5 | 50000 | 36800 | 73.6% | 2.1 | 46500 | R-454B
214229292 | 3 | Yes | Yes | ARCOAIRE | HRCU-A-CB (Split System: Heat Pump with Remote Outdoor Unit-Air-Source) | Centrally-Ducted | DLCURAH36ABK | EA*4X37L17A* | *80MSU0601716A* | 36000 | 16 | 10 | 8.5 | 38500 | 34800 | 90.39% | 2.02 | 29200 | R-410A
213773739 | 2 | Yes | No | ARCOAIRE | HRCU-A-CB (Split System: Heat Pump with Remote Outdoor Unit-Air-Source) | Centrally-Ducted | HVH825GKA3* | EA*4X48L21A*+WALLCON | *95CSU0601716B* | 24000 | 16.5 | 10.5 | 8.1 | 21000 | 16600 | 79.05% | 2 | 20400 | R-410A
213773769 | 2 | Yes | Yes | ARCOAIRE | HRCU-A-CB (Split System: Heat Pump with Remote Outdoor Unit-Air-Source) | Centrally-Ducted | HVH825GKA3* | EA*4X48L21A*+WALLCON | *97CMN1002122B* | 24000 | 16.5 | 11 | 8.1 | 21000 | 16500 | 78.57% | 2.02 | 20400 | R-410A
213772959 | 1.97 | Yes | No | ARCOAIRE | HRCU-A-CB (Split System: Heat Pump with Remote Outdoor Unit-Air-Source) | Centrally-Ducted | HVH825GKA3* | EA*4X36L17A*+WALLCON | *80CTL0701716B* | 23600 | 16.5 | 10.5 | 8.1 | 21400 | 16700 | 78.04% | 1.92 | 20800 | R-410A
213773259 | 2.02 | Yes | No | ARCOAIRE | HRCU-A-CB (Split System: Heat Pump with Remote Outdoor Unit-Air-Source) | Centrally-Ducted | HVH825GKA3* | EA*4X37L21A*+WALLCON | *80CTL0451712B* | 24200 | 16.5 | 10.5 | 8.1 | 21200 | 16700 | 78.77% | 2 | 20600 | R-410A
213772709 | 1.93 | Yes | No | ARCOAIRE | HRCU-A-CB (Split System: Heat Pump with Remote Outdoor Unit-Air-Source) | Centrally-Ducted | HVH825GKA3* | EA*4X24L17A*+WALLCON | *96CTN0801714B* | 23200 | 16 | 10.5 | 8.1 | 22200 | 16800 | 75.68% | 1.88 | 21000 | R-410A
213773059 | 1.97 | Yes | No | ARCOAIRE | HRCU-A-CB (Split System: Heat Pump with Remote Outdoor Unit-Air-Source) | Centrally-Ducted | HVH825GKA3* | EA*4X36L21A*+WALLCON | *80CTL0901716B* | 23600 | 16.5 | 10.5 | 8.1 | 21400 | 16600 | 77.57% | 1.94 | 20600 | R-410A
213773159 | 2 | Yes | No | ARCOAIRE | HRCU-A-CB (Split System: Heat Pump with Remote Outdoor Unit-Air-Source) | Centrally-Ducted | HVH825GKA3* | EA*4X37L17A*+WALLCON | *80CTL0451712B* | 24000 | 16 | 10.5 | 8.1 | 21600 | 16800 | 77.78% | 1.98 | 20800 | R-410A
213773179 | 2.02 | Yes | No | ARCOAIRE | HRCU-A-CB (Split System: Heat Pump with Remote Outdoor Unit-Air-Source) | Centrally-Ducted | HVH825GKA3* | EA*4X37L17A*+WALLCON | *80CTL0701716B* | 24200 | 16.5 | 10.5 | 8.1 | 21400 | 16700 | 78.04% | 1.98 | 20800 | R-410A
213772599 | 1.95 | Yes | No | ARCOAIRE | HRCU-A-CB (Split System: Heat Pump with Remote Outdoor Unit-Air-Source) | Centrally-Ducted | HVH825GKA3* | EA*4X24L14A*+WALLCON | *80CTL0701412B* | 23400 | 16.5 | 10.5 | 8.1 | 22000 | 16800 | 76.36% | 1.88 | 21000 | R-410A
213772799 | 2.02 | Yes | No | ARCOAIRE | HRCU-A-CB (Split System: Heat Pump with Remote Outdoor Unit-Air-Source) | Centrally-Ducted | HVH825GKA3* | EA*4X25L17A*+WALLCON | *96CTN0601714B* | 24200 | 16.5 | 10.5 | 8.1 | 21400 | 16700 | 78.04% | 2 | 20600 | R-410A
213772819 | 1.95 | Yes | No | ARCOAIRE | HRCU-A-CB (Split System: Heat Pump with Remote Outdoor Unit-Air-Source) | Centrally-Ducted | HVH825GKA3* | EA*4X30L14A*+WALLCON | *80CTL0701412B* | 23400 | 16.5 | 10.5 | 8.1 | 21600 | 16700 | 77.31% | 1.9 | 20800 | R-410A
213773019 | 1.95 | Yes | No | ARCOAIRE | HRCU-A-CB (Split System: Heat Pump with Remote Outdoor Unit-Air-Source) | Centrally-Ducted | HVH825GKA3* | EA*4X36L17A*+WALLCON | *96CTN0601714B* | 23400 | 16 | 10.5 | 8.1 | 21600 | 16700 | 77.31% | 1.92 | 20800 | R-410A
213773069 | 1.97 | Yes | No | ARCOAIRE | HRCU-A-CB (Split System: Heat Pump with Remote Outdoor Unit-Air-Source) | Centrally-Ducted | HVH825GKA3* | EA*4X36L21A*+WALLCON | *80CTL0902120B* | 23600 | 16.5 | 10.5 | 8.1 | 21400 | 16600 | 77.57% | 1.94 | 20600 | R-410A
215682478 | 4.04 | Yes | Yes | COMFORTMAKER | HRCU-A-CB (Split System: Heat Pump with Remote Outdoor Unit-Air-Source) | Centrally-Ducted | C5H0V48*K*AAA* | EVD5X61M21A*+WALLCON | *80CSU1002120B* | 48500 | 19 | 10 | 9 | 50000 | 36800 | 73.6% | 2.12 | 46500 | R-454B
216764174 | 1.9 | Yes | Yes | TRANE | HRCU-A-CB (Split System: Heat Pump with Remote Outdoor Unit-Air-Source) | Centrally-Ducted | 5TWX7024A1 | 5TXCB004AS3 | L9X1A050U3VSA | 22800 | 17.1 | 11.7 | 8.7 | 22000 | 17600 | 80% | 1.9 | 15700 | R-454B
212982700 | 1.98 | Yes | Yes | ARCOAIRE | HRCU-A-CB (Split System: Heat Pump with Remote Outdoor Unit-Air-Source) | Centrally-Ducted | DLCURAH24ABK | EA*4X36L21A* | *80MSU0601716A* | 23800 | 17.5 | 10 | 8.5 | 25600 | 23400 | 91.41% | 1.96 | 18800 | R-410A
212979171 | 1.98 | Yes | Yes | ARCOAIRE | HRCU-A-CB (Split System: Heat Pump with Remote Outdoor Unit-Air-Source) | Centrally-Ducted | DLCURAH24ABK | EA*4X36L21A* | *80MS(N,L)0701716A* | 23800 | 17.5 | 10 | 8.5 | 26200 | 23600 | 90.08% | 1.98 | 19100 | R-410A
216681774 | 3.02 | Yes | Yes | ARCOAIRE | HRCU-A-CB (Split System: Heat Pump with Remote Outdoor Unit-Air-Source) | Centrally-Ducted | DLCURAH36ABK | EA*4X37L21A* | *97VTN1002120A* | 36200 | 16.5 | 10 | 9 | 38000 | 34400 | 90.53% | 1.96 | 29000 | R-410A
212976795 | 2.98 | Yes | Yes | PAYNE HEATING AND COOLING | HRCU-A-CB (Split System: Heat Pump with Remote Outdoor Unit-Air-Source) | Centrally-Ducted | 38MURAQ36AB3* | CAP**4821AL* | PG96VTAB60100C** | 35800 | 16.5 | 10 | 8.5 | 37800 | 34600 | 91.53% | 2.02 | 29000 | R-410A
212971656 | 1.98 | Yes | Yes | PAYNE HEATING AND COOLING | HRCU-A-CB (Split System: Heat Pump with Remote Outdoor Unit-Air-Source) | Centrally-Ducted | 38MURAQ24AB3* | CAP**3617AL* | PG80VTLB48070B** | 23800 | 17 | 10 | 8.5 | 26200 | 23800 | 90.84% | 1.98 | 19100 | R-410A
212972122 | 1.97 | Yes | Yes | PAYNE HEATING AND COOLING | HRCU-A-CB (Split System: Heat Pump with Remote Outdoor Unit-Air-Source) | Centrally-Ducted | 38MURAQ24AB3* | CAP**3621AL* | PG80VTLB60090C** | 23600 | 17 | 10 | 8.5 | 26200 | 24000 | 91.6% | 1.98 | 19100 | R-410A
212975641 | 1.93 | Yes | Yes | PAYNE HEATING AND COOLING | HRCU-A-CB (Split System: Heat Pump with Remote Outdoor Unit-Air-Source) | Centrally-Ducted | 38MURAQ24AB3* | CAP**2417AL* | PG96VTAB36060A** | 23200 | 16.5 | 10 | 8.5 | 26800 | 26800 | 100% | 2.28 | 19400 | R-410A
212976034 | 1.97 | Yes | Yes | PAYNE HEATING AND COOLING | HRCU-A-CB (Split System: Heat Pump with Remote Outdoor Unit-Air-Source) | Centrally-Ducted | 38MURAQ24AB3* | CAP**3617AL* | PG96VTAB48080B** | 23600 | 17 | 10 | 8.5 | 26000 | 24200 | 93.08% | 2.02 | 19000 | R-410A
212975311 | 2 | Yes | No | PAYNE HEATING AND COOLING | HRCU-A-CB (Split System: Heat Pump with Remote Outdoor Unit-Air-Source) | Centrally-Ducted | 38MURAQ24AB3* | CAP**3717AL* | PG96VTAB36040B** | 24000 | 16 | 10 | 8.1 | 25400 | 22000 | 86.61% | 1.82 | 18900 | R-410A
212975696 | 2 | Yes | No | PAYNE HEATING AND COOLING | HRCU-A-CB (Split System: Heat Pump with Remote Outdoor Unit-Air-Source) | Centrally-Ducted | 38MURAQ24AB3* | CAP**3717AL* | PG96VTAB36060A** | 24000 | 17 | 10 | 8.1 | 25200 | 22400 | 88.89% | 1.86 | 18800 | R-410A
213773379 | 1.97 | Yes | No | ARCOAIRE | HRCU-A-CB (Split System: Heat Pump with Remote Outdoor Unit-Air-Source) | Centrally-Ducted | HVH825GKA3* | EA*4X42L21A*+WALLCON | *80CTL0451712B* | 23600 | 16.5 | 10.5 | 8.1 | 21600 | 16700 | 77.31% | 1.94 | 20800 | R-410A
213773409 | 1.98 | Yes | No | ARCOAIRE | HRCU-A-CB (Split System: Heat Pump with Remote Outdoor Unit-Air-Source) | Centrally-Ducted | HVH825GKA3* | EA*4X42L21A*+WALLCON | *80CTL0902120B* | 23800 | 16.5 | 10.5 | 8.1 | 21400 | 16600 | 77.57% | 1.96 | 20600 | R-410A
212971172 | 1.97 | Yes | Yes | PAYNE HEATING AND COOLING | HRCU-A-CB (Split System: Heat Pump with Remote Outdoor Unit-Air-Source) | Centrally-Ducted | 38MURAQ24AB3* | CAP**3617AL* | PG80VTLB36045A** | 23600 | 17 | 10 | 8.5 | 26000 | 24200 | 93.08% | 2 | 19000 | R-410A
212971981 | 2.03 | Yes | Yes | PAYNE HEATING AND COOLING | HRCU-A-CB (Split System: Heat Pump with Remote Outdoor Unit-Air-Source) | Centrally-Ducted | 38MURAQ24AB3* | CAP**2517AL* | PG80VTLB48090B** | 24400 | 17 | 10 | 8.5 | 25200 | 21600 | 85.71% | 1.82 | 18700 | R-410A
212974914 | 1.92 | No | No | PAYNE HEATING AND COOLING | HRCU-A-CB (Split System: Heat Pump with Remote Outdoor Unit-Air-Source) | Centrally-Ducted | 38MURAQ24AB3* | CAP**2414AL* | PG96VTAB30040A** | 23000 | 16 | 9.5 | 8.5 | 27000 | 27200 | 100.7% | 2.3 | 19500 | R-410A
212975057 | 1.95 | Yes | No | PAYNE HEATING AND COOLING | HRCU-A-CB (Split System: Heat Pump with Remote Outdoor Unit-Air-Source) | Centrally-Ducted | 38MURAQ24AB3* | CNPV*3617AL* | PG96VTAB30040A** | 23400 | 16 | 10 | 8.1 | 26400 | 24600 | 93.18% | 2.04 | 19200 | R-410A
212975300 | 1.95 | Yes | Yes | PAYNE HEATING AND COOLING | HRCU-A-CB (Split System: Heat Pump with Remote Outdoor Unit-Air-Source) | Centrally-Ducted | 38MURAQ24AB3* | CAP**3621AL* | PG96VTAB36040B** | 23400 | 16.5 | 10 | 8.5 | 26200 | 24200 | 92.37% | 2 | 19100 | R-410A
213772699 | 1.93 | Yes | No | ARCOAIRE | HRCU-A-CB (Split System: Heat Pump with Remote Outdoor Unit-Air-Source) | Centrally-Ducted | HVH825GKA3* | EA*4X24L17A*+WALLCON | *96CTN0601714B* | 23200 | 16 | 10 | 8.1 | 22000 | 16800 | 76.36% | 1.88 | 21000 | R-410A
213772749 | 2.03 | Yes | Yes | ARCOAIRE | HRCU-A-CB (Split System: Heat Pump with Remote Outdoor Unit-Air-Source) | Centrally-Ducted | HVH825GKA3* | EA*4X25L17A*+WALLCON | *80CTL0901716B* | 24400 | 16.5 | 11 | 8.1 | 21200 | 16600 | 78.3% | 2 | 20600 | R-410A
213772769 | 2.02 | Yes | No | ARCOAIRE | HRCU-A-CB (Split System: Heat Pump with Remote Outdoor Unit-Air-Source) | Centrally-Ducted | HVH825GKA3* | EA*4X25L17A*+WALLCON | *97CMN0601714B* | 24200 | 15.5 | 10.5 | 8.1 | 20000 | 16700 | 83.5% | 2 | 20800 | R-410A
213772919 | 1.95 | Yes | No | ARCOAIRE | HRCU-A-CB (Split System: Heat Pump with Remote Outdoor Unit-Air-Source) | Centrally-Ducted | HVH825GKA3* | EA*4X30L17A*+WALLCON | *96CTN0601714B* | 23400 | 16 | 10.5 | 8.1 | 21600 | 16700 | 77.31% | 1.9 | 20800 | R-410A
213772669 | 1.92 | Yes | No | ARCOAIRE | HRCU-A-CB (Split System: Heat Pump with Remote Outdoor Unit-Air-Source) | Centrally-Ducted | HVH825GKA3* | EA*4X24L17A*+WALLCON | *97CMN0601714B* | 23000 | 16 | 10 | 8.1 | 22000 | 16900 | 76.82% | 1.88 | 21000 | R-410A
213773789 | 2 | Yes | Yes | ARCOAIRE | HRCU-A-CB (Split System: Heat Pump with Remote Outdoor Unit-Air-Source) | Centrally-Ducted | HVH825GKA3* | EA*4X48L21A*+WALLCON | *96CTN0801714B* | 24000 | 16.5 | 11 | 8.1 | 21000 | 16600 | 79.05% | 2 | 20400 | R-410A
213773719 | 2 | Yes | Yes | ARCOAIRE | HRCU-A-CB (Split System: Heat Pump with Remote Outdoor Unit-Air-Source) | Centrally-Ducted | HVH825GKA3* | EA*4X48L21A*+WALLCON | *80CTL0902120B* | 24000 | 17 | 11 | 8.1 | 21000 | 16500 | 78.57% | 2.02 | 20400 | R-410A
212977253 | 2.97 | Yes | Yes | PAYNE HEATING AND COOLING | HRCU-A-CB (Split System: Heat Pump with Remote Outdoor Unit-Air-Source) | Centrally-Ducted | 38MURAQ36AB3* | CAP**4824AL* | PG96VTAB66120D** | 35600 | 16.5 | 10 | 8.5 | 37800 | 34600 | 91.53% | 2.02 | 29000 | R-410A
213773309 | 2.03 | Yes | No | ARCOAIRE | HRCU-A-CB (Split System: Heat Pump with Remote Outdoor Unit-Air-Source) | Centrally-Ducted | HVH825GKA3* | EA*4X37L21A*+WALLCON | *95CSU0601716B* | 24400 | 16.5 | 10.5 | 8.1 | 21400 | 16600 | 77.57% | 2.02 | 20600 | R-410A
213773329 | 2.03 | Yes | Yes | ARCOAIRE | HRCU-A-CB (Split System: Heat Pump with Remote Outdoor Unit-Air-Source) | Centrally-Ducted | HVH825GKA3* | EA*4X37L21A*+WALLCON | *97CMN0801714B* | 24400 | 16.5 | 11 | 8.1 | 21200 | 16600 | 78.3% | 2.02 | 20600 | R-410A
213773779 | 2 | Yes | No | ARCOAIRE | HRCU-A-CB (Split System: Heat Pump with Remote Outdoor Unit-Air-Source) | Centrally-Ducted | HVH825GKA3* | EA*4X48L21A*+WALLCON | *96CTN0601714B* | 24000 | 16.5 | 10.5 | 8.1 | 21000 | 16600 | 79.05% | 2 | 20400 | R-410A
213773359 | 2.03 | Yes | Yes | ARCOAIRE | HRCU-A-CB (Split System: Heat Pump with Remote Outdoor Unit-Air-Source) | Centrally-Ducted | HVH825GKA3* | EA*4X37L21A*+WALLCON | *96CTN0801714B* | 24400 | 16.5 | 11 | 8.1 | 21200 | 16600 | 78.3% | 2.02 | 20600 | R-410A
213773529 | 1.98 | Yes | Yes | ARCOAIRE | HRCU-A-CB (Split System: Heat Pump with Remote Outdoor Unit-Air-Source) | Centrally-Ducted | HVH825GKA3* | EA*4X42L24A*+WALLCON | *97CMN1002122B* | 23800 | 16.5 | 11 | 8.1 | 21400 | 16600 | 77.57% | 1.96 | 20600 | R-410A
213773629 | 2.02 | Yes | No | ARCOAIRE | HRCU-A-CB (Split System: Heat Pump with Remote Outdoor Unit-Air-Source) | Centrally-Ducted | HVH825GKA3* | EA*4X43L21A*+WALLCON | *97CMN0601714B* | 24200 | 16.5 | 10.5 | 8.1 | 21200 | 16700 | 78.77% | 2 | 20600 | R-410A
213078283 | 3.02 | Yes | Yes | ARCOAIRE | HRCU-A-CB (Split System: Heat Pump with Remote Outdoor Unit-Air-Source) | Centrally-Ducted | DLCURAH36ABK | EA*4X37L17A* | *80MS(N,L)0901714A* | 36200 | 16 | 10 | 8.5 | 38500 | 35000 | 90.91% | 2.02 | 29400 | R-410A
213078567 | 3 | Yes | No | ARCOAIRE | HRCU-A-CB (Split System: Heat Pump with Remote Outdoor Unit-Air-Source) | Centrally-Ducted | DLCURAH36ABK | EN(A,D,W)4X48L21** | *80MS(N,L)0902120A* | 36000 | 16.5 | 10.5 | 8.1 | 38500 | 35000 | 90.91% | 2 | 29200 | R-410A
213078179 | 3.03 | Yes | Yes | ARCOAIRE | HRCU-A-CB (Split System: Heat Pump with Remote Outdoor Unit-Air-Source) | Centrally-Ducted | DLCURAH36ABK | EA*4X37L21A* | *80MS(N,L)0702116A* | 36400 | 16 | 10 | 8.5 | 38000 | 34800 | 91.58% | 2.06 | 29000 | R-410A
213773619 | 2.03 | Yes | No | ARCOAIRE | HRCU-A-CB (Split System: Heat Pump with Remote Outdoor Unit-Air-Source) | Centrally-Ducted | HVH825GKA3* | EA*4X43L21A*+WALLCON | *95CSU0601716B* | 24400 | 16.5 | 10.5 | 8.1 | 21200 | 16600 | 78.3% | 2.02 | 20600 | R-410A
213078667 | 3.02 | Yes | Yes | ARCOAIRE | HRCU-A-CB (Split System: Heat Pump with Remote Outdoor Unit-Air-Source) | Centrally-Ducted | DLCURAH36ABK | EA*4X48L21A* | *80MS(N,L)1102120A* | 36200 | 16.5 | 10 | 8.5 | 38000 | 34800 | 91.58% | 2.04 | 29000 | R-410A
213077511 | 2.92 | Yes | No | ARCOAIRE | HRCU-A-CB (Split System: Heat Pump with Remote Outdoor Unit-Air-Source) | Centrally-Ducted | DLCURAH36ABK | EA*4X42L24A* | *96VTN0802120B* | 35000 | 16 | 10 | 8.1 | 38500 | 35000 | 90.91% | 1.88 | 29400 | R-410A
211244913 | 1.97 | Yes | No | ARCOAIRE | HRCU-A-CB (Split System: Heat Pump with Remote Outdoor Unit-Air-Source) | Centrally-Ducted | DLCURAH24ABK | EN(A,D,W)4X36L17** | *95ESU0401712A* | 23600 | 16.5 | 10 | 8.1 | 25800 | 23600 | 91.47% | 1.96 | 19000 | R-410A
211230672 | 3.12 | Yes | No | ARCOAIRE | HRCU-A-CB (Split System: Heat Pump with Remote Outdoor Unit-Air-Source) | Centrally-Ducted | DLCURAH36ABK | EN(A,D)4X48L24** | *95ESN1202422A* | 37400 | 15.5 | 10.5 | 8.1 | 39500 | 35000 | 88.61% | 2.08 | 29400 | R-410A
211229671 | 2.97 | Yes | No | ARCOAIRE | HRCU-A-CB (Split System: Heat Pump with Remote Outdoor Unit-Air-Source) | Centrally-Ducted | DLCURAH36ABK | END4X42L17** | *80VTL0701716A* | 35600 | 16 | 10 | 8.1 | 38500 | 35000 | 90.91% | 1.96 | 29200 | R-410A
211229971 | 3.02 | Yes | No | ARCOAIRE | HRCU-A-CB (Split System: Heat Pump with Remote Outdoor Unit-Air-Source) | Centrally-Ducted | DLCURAH36ABK | EN(A,D,W)4X48L21** | *80ES(N,L)1102120A* | 36200 | 16.5 | 10.5 | 8.1 | 38500 | 34800 | 90.39% | 2.02 | 29200 | R-410A
211230052 | 3.02 | Yes | No | ARCOAIRE | HRCU-A-CB (Split System: Heat Pump with Remote Outdoor Unit-Air-Source) | Centrally-Ducted | DLCURAH36ABK | EN(A,D,W)4X48L21** | *80ESU1002120A* | 36200 | 16 | 10 | 8.1 | 38500 | 34800 | 90.39% | 2.02 | 29200 | R-410A
211230085 | 3.08 | Yes | No | ARCOAIRE | HRCU-A-CB (Split System: Heat Pump with Remote Outdoor Unit-Air-Source) | Centrally-Ducted | DLCURAH36ABK | EN(A,D,W)4X48L21** | *80VTL1102122A* | 37000 | 16 | 10.5 | 8.1 | 39500 | 35000 | 88.61% | 2.06 | 29200 | R-410A
211229166 | 2.95 | Yes | No | ARCOAIRE | HRCU-A-CB (Split System: Heat Pump with Remote Outdoor Unit-Air-Source) | Centrally-Ducted | DLCURAH36ABK | EA*4X48L21A* | *96VTN0802120A* | 35400 | 16 | 10 | 8.1 | 37800 | 34600 | 91.53% | 2.02 | 29000 | R-410A
213773129 | 1.95 | Yes | No | ARCOAIRE | HRCU-A-CB (Split System: Heat Pump with Remote Outdoor Unit-Air-Source) | Centrally-Ducted | HVH825GKA3* | EA*4X36L21A*+WALLCON | *96CTN0601714B* | 23400 | 16.5 | 10.5 | 8.1 | 21600 | 16700 | 77.31% | 1.92 | 20800 | R-410A
213773579 | 2.03 | Yes | Yes | ARCOAIRE | HRCU-A-CB (Split System: Heat Pump with Remote Outdoor Unit-Air-Source) | Centrally-Ducted | HVH825GKA3* | EA*4X43L21A*+WALLCON | *80CTL0701716B* | 24400 | 17 | 11 | 8.1 | 21200 | 16600 | 78.3% | 2.02 | 20600 | R-410A
213773429 | 1.97 | Yes | No | ARCOAIRE | HRCU-A-CB (Split System: Heat Pump with Remote Outdoor Unit-Air-Source) | Centrally-Ducted | HVH825GKA3* | EA*4X42L21A*+WALLCON | *95CSU0601716B* | 23600 | 16.5 | 10.5 | 8.1 | 21400 | 16700 | 78.04% | 1.94 | 20800 | R-410A
213773679 | 2.03 | Yes | Yes | ARCOAIRE | HRCU-A-CB (Split System: Heat Pump with Remote Outdoor Unit-Air-Source) | Centrally-Ducted | HVH825GKA3* | EA*4X43L21A*+WALLCON | *96CTN1002122B* | 24400 | 16.5 | 11 | 8.5 | 21200 | 16600 | 78.3% | 2.02 | 20600 | R-410A
213773729 | 2 | Yes | Yes | ARCOAIRE | HRCU-A-CB (Split System: Heat Pump with Remote Outdoor Unit-Air-Source) | Centrally-Ducted | HVH825GKA3* | EA*4X48L21A*+WALLCON | *80CTL1102120B* | 24000 | 17 | 11 | 8.1 | 21000 | 16500 | 78.57% | 2.02 | 20400 | R-410A
216680831 | 1.48 | Yes | Yes | ARCOAIRE | HRCU-A-CB (Split System: Heat Pump with Remote Outdoor Unit-Air-Source) | Centrally-Ducted | DLCURAH18ABK | EA*4X19L17A* | *97VTN0801716A* | 17700 | 16.5 | 10.5 | 8.5 | 17700 | 17700 | 100% | 1.96 | 12000 | R-410A
213773079 | 1.97 | Yes | No | ARCOAIRE | HRCU-A-CB (Split System: Heat Pump with Remote Outdoor Unit-Air-Source) | Centrally-Ducted | HVH825GKA3* | EA*4X36L21A*+WALLCON | *80CTL1102120B* | 23600 | 16.5 | 10.5 | 8.1 | 21400 | 16600 | 77.57% | 1.94 | 20600 | R-410A
213773649 | 2.03 | Yes | Yes | ARCOAIRE | HRCU-A-CB (Split System: Heat Pump with Remote Outdoor Unit-Air-Source) | Centrally-Ducted | HVH825GKA3* | EA*4X43L21A*+WALLCON | *97CMN1002122B* | 24400 | 16.5 | 11 | 8.5 | 21200 | 16600 | 78.3% | 2.02 | 20600 | R-410A
213773249 | 2.02 | Yes | No | ARCOAIRE | HRCU-A-CB (Split System: Heat Pump with Remote Outdoor Unit-Air-Source) | Centrally-Ducted | HVH825GKA3* | EA*4X37L17A*+WALLCON | *96CTN0801714B* | 24200 | 16.5 | 10.5 | 8.1 | 21400 | 16700 | 78.04% | 1.98 | 20800 | R-410A
215668934 | 2.75 | No | No | ARCOAIRE | HRCU-A-CB (Split System: Heat Pump with Remote Outdoor Unit-Air-Source) | Centrally-Ducted | H5H0V36*K*AAA* | EA*5X42M21A*+WALLCON | *96CTN0801714B* | 33000 | 17.5 | 9.5 | 9 | 36000 | 25800 | 71.67% | 1.84 | 31200 | R-454B
212986635 | 1.93 | Yes | No | ARCOAIRE | HRCU-A-CB (Split System: Heat Pump with Remote Outdoor Unit-Air-Source) | Centrally-Ducted | DLCURAH24ABK | EN(A,D,W)4X36L17** | *96MSN0401712A* | 23200 | 15.5 | 10 | 8.1 | 26000 | 24400 | 93.85% | 2.02 | 19100 | R-410A
212986599 | 2 | Yes | No | ARCOAIRE | HRCU-A-CB (Split System: Heat Pump with Remote Outdoor Unit-Air-Source) | Centrally-Ducted | DLCURAH24ABK | EA*4X37L21A* | *96MSN0401712A* | 24000 | 16 | 10 | 8.1 | 25200 | 22000 | 87.3% | 1.82 | 18800 | R-410A
212986251 | 1.95 | Yes | No | ARCOAIRE | HRCU-A-CB (Split System: Heat Pump with Remote Outdoor Unit-Air-Source) | Centrally-Ducted | DLCURAH24ABK | EN(A,D)4X30L17** | *96MSN0401410A* | 23400 | 16 | 10 | 8.1 | 26400 | 24400 | 92.42% | 2.02 | 19200 | R-410A
212986215 | 1.93 | Yes | Yes | ARCOAIRE | HRCU-A-CB (Split System: Heat Pump with Remote Outdoor Unit-Air-Source) | Centrally-Ducted | DLCURAH24ABK | EN(A,D)4X24L14** | *96MSN0401410A* | 23200 | 16 | 10 | 8.5 | 27000 | 25200 | 93.33% | 2.1 | 19500 | R-410A
211245472 | 2 | Yes | No | ARCOAIRE | HRCU-A-CB (Split System: Heat Pump with Remote Outdoor Unit-Air-Source) | Centrally-Ducted | DLCURAH24ABK | EN(A,D)4X36L21** | *80ESU0401712A* | 24000 | 17 | 10.5 | 8.1 | 26000 | 23200 | 89.23% | 1.92 | 19000 | R-410A
211228841 | 2.98 | Yes | Yes | ARCOAIRE | HRCU-A-CB (Split System: Heat Pump with Remote Outdoor Unit-Air-Source) | Centrally-Ducted | DLCURAH36ABK | EA*4X48L21A* | *80VSL0702120A* | 35800 | 16 | 10 | 8.5 | 38500 | 34600 | 89.87% | 2.04 | 29000 | R-410A
211229077 | 2.95 | No | No | ARCOAIRE | HRCU-A-CB (Split System: Heat Pump with Remote Outdoor Unit-Air-Source) | Centrally-Ducted | DLCURAH36ABK | EA*4X48L21A* | *96VSN0601714A* | 35400 | 15.5 | 9.5 | 8.1 | 38500 | 34800 | 90.39% | 2.02 | 29000 | R-410A
211227621 | 2.97 | Yes | No | ARCOAIRE | HRCU-A-CB (Split System: Heat Pump with Remote Outdoor Unit-Air-Source) | Centrally-Ducted | DLCURAH36ABK | EA*4X42L21A* | *96VSN1002120A* | 35600 | 16 | 10 | 8.1 | 38500 | 35000 | 90.91% | 1.88 | 29400 | R-410A
211227439 | 3.07 | Yes | No | ARCOAIRE | HRCU-A-CB (Split System: Heat Pump with Remote Outdoor Unit-Air-Source) | Centrally-Ducted | DLCURAH36ABK | EA*4X42L21A* | *80ESU0802120A | 36800 | 15.5 | 10 | 8.5 | 40000 | 35200 | 88% | 1.96 | 29600 | R-410A
214229471 | 2.98 | Yes | Yes | ARCOAIRE | HRCU-A-CB (Split System: Heat Pump with Remote Outdoor Unit-Air-Source) | Centrally-Ducted | DLCURAH36ABK | EN(A,D)4X48L24** | *80MSU1002120A* | 35800 | 16.5 | 10 | 8.5 | 38500 | 34800 | 90.39% | 2 | 29200 | R-410A
213079133 | 3.05 | Yes | Yes | ARCOAIRE | HRCU-A-CB (Split System: Heat Pump with Remote Outdoor Unit-Air-Source) | Centrally-Ducted | DLCURAH36ABK | EA*4X43L21A* | *80MSU0601716A* | 36600 | 16.5 | 10 | 8.5 | 38000 | 34800 | 91.58% | 2.08 | 29000 | R-410A
213079401 | 3 | Yes | No | ARCOAIRE | HRCU-A-CB (Split System: Heat Pump with Remote Outdoor Unit-Air-Source) | Centrally-Ducted | DLCURAH36ABK | EA*4X37L17A* | *92MSN0601714A* | 36000 | 15.5 | 10 | 8.5 | 38500 | 35000 | 90.91% | 2 | 29400 | R-410A
213078715 | 3.03 | Yes | No | ARCOAIRE | HRCU-A-CB (Split System: Heat Pump with Remote Outdoor Unit-Air-Source) | Centrally-Ducted | DLCURAH36ABK | EN(A,D,W)4X48L21** | *80MS(N,L)1102120A* | 36400 | 16.5 | 10.5 | 8.1 | 38500 | 35000 | 90.91% | 2.02 | 29200 | R-410A
213078490 | 2.93 | No | No | ARCOAIRE | HRCU-A-CB (Split System: Heat Pump with Remote Outdoor Unit-Air-Source) | Centrally-Ducted | DLCURAH36ABK | EA*4X36L21A* | *80MS(N,L)0902120A* | 35200 | 16.5 | 9.5 | 8.1 | 38500 | 35200 | 91.43% | 1.84 | 29400 | R-410A
213079001 | 2.93 | No | No | ARCOAIRE | HRCU-A-CB (Split System: Heat Pump with Remote Outdoor Unit-Air-Source) | Centrally-Ducted | DLCURAH36ABK | EA*4X42L21A* | *80MSU0401712A* | 35200 | 16 | 9.5 | 8.1 | 38500 | 35000 | 90.91% | 1.88 | 29200 | R-410A
213078249 | 2.98 | Yes | No | ARCOAIRE | HRCU-A-CB (Split System: Heat Pump with Remote Outdoor Unit-Air-Source) | Centrally-Ducted | DLCURAH36ABK | EN(A,D)4X48L24** | *80MS(N,L)0702116A* | 35800 | 16.5 | 10 | 8.1 | 38500 | 34800 | 90.39% | 1.98 | 29200 | R-410A
212975707 | 1.93 | Yes | Yes | PAYNE HEATING AND COOLING | HRCU-A-CB (Split System: Heat Pump with Remote Outdoor Unit-Air-Source) | Centrally-Ducted | 38MURAQ24AB3* | CNPV*2414AL* | PG96VTAB36060A** | 23200 | 16.5 | 10 | 8.5 | 26800 | 25400 | 94.78% | 2.12 | 19500 | R-410A
212976086 | 1.95 | Yes | Yes | PAYNE HEATING AND COOLING | HRCU-A-CB (Split System: Heat Pump with Remote Outdoor Unit-Air-Source) | Centrally-Ducted | 38MURAQ24AB3* | CNPV*2417AL* | PG96VTAB48080B** | 23400 | 16.5 | 10 | 8.5 | 27000 | 24800 | 91.85% | 2.04 | 19500 | R-410A
212977672 | 1.97 | Yes | No | PAYNE HEATING AND COOLING | HRCU-A-CB (Split System: Heat Pump with Remote Outdoor Unit-Air-Source) | Centrally-Ducted | 38MURAQ24AB3* | CNPV*3014AL* | PG80MS(A,L)A36045A** | 23600 | 17 | 10 | 8.1 | 26000 | 24000 | 92.31% | 2 | 19000 | R-410A
211228667 | 3.02 | No | No | ARCOAIRE | HRCU-A-CB (Split System: Heat Pump with Remote Outdoor Unit-Air-Source) | Centrally-Ducted | DLCURAH36ABK | EA*4X43L21A* | OLV098A12* | 36200 | 15.2 | 9.5 | 8.5 | 38500 | 35000 | 90.91% | 2.06 | 29200 | R-410A
211228882 | 3.12 | Yes | No | ARCOAIRE | HRCU-A-CB (Split System: Heat Pump with Remote Outdoor Unit-Air-Source) | Centrally-Ducted | DLCURAH36ABK | EA*4X48L21A* | *80ESU0802120A | 37400 | 15.5 | 10 | 8.5 | 38500 | 35000 | 90.91% | 2.14 | 29200 | R-410A
211228916 | 2.95 | Yes | No | ARCOAIRE | HRCU-A-CB (Split System: Heat Pump with Remote Outdoor Unit-Air-Source) | Centrally-Ducted | DLCURAH36ABK | EA*4X48L21A* | *80VTL0902120A* | 35400 | 16 | 10 | 8.1 | 37800 | 34600 | 91.53% | 2.02 | 28800 | R-410A
211229086 | 2.97 | Yes | No | ARCOAIRE | HRCU-A-CB (Split System: Heat Pump with Remote Outdoor Unit-Air-Source) | Centrally-Ducted | DLCURAH36ABK | EA*4X48L21A* | *96VSN0801716A* | 35600 | 16 | 10 | 8.1 | 38500 | 34600 | 89.87% | 2.04 | 29000 | R-410A
211228448 | 3.12 | Yes | Yes | ARCOAIRE | HRCU-A-CB (Split System: Heat Pump with Remote Outdoor Unit-Air-Source) | Centrally-Ducted | DLCURAH36ABK | EA*4X43L21A* | *92ESN0802120A* | 37400 | 16 | 10 | 8.5 | 38500 | 34800 | 90.39% | 2.14 | 29200 | R-410A
211228150 | 2.95 | No | No | ARCOAIRE | HRCU-A-CB (Split System: Heat Pump with Remote Outdoor Unit-Air-Source) | Centrally-Ducted | DLCURAH36ABK | EA*4X42L24A* | OLV112A16A | 35400 | 15.2 | 9.5 | 8.1 | 39500 | 35200 | 89.11% | 1.88 | 29400 | R-410A
211228131 | 2.95 | Yes | No | ARCOAIRE | HRCU-A-CB (Split System: Heat Pump with Remote Outdoor Unit-Air-Source) | Centrally-Ducted | DLCURAH36ABK | EA*4X42L24A* | *96VTN1002122A* | 35400 | 16.5 | 10 | 8.1 | 38500 | 35000 | 90.91% | 1.88 | 29200 | R-410A
211227779 | 2.98 | Yes | No | ARCOAIRE | HRCU-A-CB (Split System: Heat Pump with Remote Outdoor Unit-Air-Source) | Centrally-Ducted | DLCURAH36ABK | EA*4X42L24A* | *80ES(N,L)0902116A* | 35800 | 16 | 10 | 8.1 | 39500 | 35000 | 88.61% | 1.9 | 29400 | R-410A
212971184 | 2.02 | Yes | Yes | PAYNE HEATING AND COOLING | HRCU-A-CB (Split System: Heat Pump with Remote Outdoor Unit-Air-Source) | Centrally-Ducted | 38MURAQ24AB3* | CAP**3717AL* | PG80VTLB36045A** | 24200 | 17 | 10 | 8.5 | 25200 | 22000 | 87.3% | 1.84 | 18700 | R-410A
212971700 | 1.93 | Yes | Yes | PAYNE HEATING AND COOLING | HRCU-A-CB (Split System: Heat Pump with Remote Outdoor Unit-Air-Source) | Centrally-Ducted | 38MURAQ24AB3* | CNPV*2417AL* | PG80VTLB48070B** | 23200 | 16.5 | 10 | 8.5 | 26800 | 25200 | 94.03% | 2.1 | 19500 | R-410A
212989217 | 1.93 | Yes | Yes | ARCOAIRE | HRCU-A-CB (Split System: Heat Pump with Remote Outdoor Unit-Air-Source) | Centrally-Ducted | DLCURAH24ABK | EN(A,D)4X24L17** | *95MSU0601716A* | 23200 | 16.5 | 10 | 8.5 | 26800 | 25400 | 94.78% | 2.14 | 19400 | R-410A
212987811 | 2.02 | Yes | Yes | ARCOAIRE | HRCU-A-CB (Split System: Heat Pump with Remote Outdoor Unit-Air-Source) | Centrally-Ducted | DLCURAH24ABK | EA*4X37L21A* | *96MSN0802120A* | 24200 | 17.5 | 10 | 8.5 | 25200 | 21600 | 85.71% | 1.82 | 18700 | R-410A
215487446 | 3.79 | Yes | Yes | DAIKIN | HRCU-A-CB (Split System: Heat Pump with Remote Outdoor Unit-Air-Source) | Centrally-Ducted | DH7VSA4810A* | CA*EA6030*3A* | D*96VC1205DNA* | 45500 | 16.5 | 10 | 8.8 | 47000 | 33600 | 71.49% | 2 | 29000 | R-32
213076354 | 2.08 | Yes | Yes | ARCOAIRE | HRCU-A-CB (Split System: Heat Pump with Remote Outdoor Unit-Air-Source) | Centrally-Ducted | DLCURAH24ABK | EA*4X37L21A* | *95MSU1002122A* | 25000 | 17.5 | 10.5 | 8.5 | 25400 | 21000 | 82.68% | 1.78 | 18700 | R-410A
212986891 | 1.95 | Yes | Yes | ARCOAIRE | HRCU-A-CB (Split System: Heat Pump with Remote Outdoor Unit-Air-Source) | Centrally-Ducted | DLCURAH24ABK | EA*4X30L14A* | *96MSN0601412A* | 23400 | 16.5 | 10 | 8.5 | 26400 | 24600 | 93.18% | 2.04 | 19200 | R-410A
212986623 | 1.93 | Yes | No | ARCOAIRE | HRCU-A-CB (Split System: Heat Pump with Remote Outdoor Unit-Air-Source) | Centrally-Ducted | DLCURAH24ABK | EN(A,D)4X30L17** | *96MSN0401712A* | 23200 | 15.5 | 10 | 8.1 | 26000 | 24400 | 93.85% | 2.02 | 19100 | R-410A
212987391 | 1.97 | Yes | Yes | ARCOAIRE | HRCU-A-CB (Split System: Heat Pump with Remote Outdoor Unit-Air-Source) | Centrally-Ducted | DLCURAH24ABK | EA*4X30L17A* | *96MSN0801716A* | 23600 | 17 | 10 | 8.5 | 26400 | 24200 | 91.67% | 2.02 | 19200 | R-410A
212988761 | 1.97 | Yes | Yes | ARCOAIRE | HRCU-A-CB (Split System: Heat Pump with Remote Outdoor Unit-Air-Source) | Centrally-Ducted | DLCURAH24ABK | EN(A,D)4X36L21** | *95MSU0401712A* | 23600 | 16.5 | 10 | 8.5 | 26400 | 24200 | 91.67% | 2 | 19200 | R-410A
213077904 | 2.95 | Yes | No | ARCOAIRE | HRCU-A-CB (Split System: Heat Pump with Remote Outdoor Unit-Air-Source) | Centrally-Ducted | DLCURAH36ABK | END4X42L17** | *80MS(N,L)0701412A* | 35400 | 16 | 10 | 8.1 | 38500 | 35000 | 90.91% | 1.94 | 29400 | R-410A
213078004 | 2.97 | Yes | No | ARCOAIRE | HRCU-A-CB (Split System: Heat Pump with Remote Outdoor Unit-Air-Source) | Centrally-Ducted | DLCURAH36ABK | END4X42L17** | *80MS(N,L)0701712A* | 35600 | 16 | 10 | 8.1 | 38500 | 35000 | 90.91% | 1.94 | 29400 | R-410A
213078049 | 2.9 | No | No | ARCOAIRE | HRCU-A-CB (Split System: Heat Pump with Remote Outdoor Unit-Air-Source) | Centrally-Ducted | DLCURAH36ABK | EA*4X36L21A* | *80MS(N,L)0701716A* | 34800 | 16 | 9.5 | 8.1 | 38500 | 35200 | 91.43% | 1.82 | 29400 | R-410A
213077388 | 2.92 | No | No | ARCOAIRE | HRCU-A-CB (Split System: Heat Pump with Remote Outdoor Unit-Air-Source) | Centrally-Ducted | DLCURAH36ABK | EA*4X42L21A* | *96VTN0801716B* | 35000 | 15.5 | 9.5 | 8.1 | 38500 | 35200 | 91.43% | 1.86 | 29400 | R-410A
213077118 | 2.97 | Yes | No | ARCOAIRE | HRCU-A-CB (Split System: Heat Pump with Remote Outdoor Unit-Air-Source) | Centrally-Ducted | DLCURAH36ABK | EN(A,D,W)4X48L21** | *96VSN0802120B* | 35600 | 16.5 | 10 | 8.1 | 38500 | 34800 | 90.39% | 1.98 | 29200 | R-410A
213077168 | 2.95 | Yes | No | ARCOAIRE | HRCU-A-CB (Split System: Heat Pump with Remote Outdoor Unit-Air-Source) | Centrally-Ducted | DLCURAH36ABK | EA*4X42L24A* | *96VSN1002120B* | 35400 | 16 | 10 | 8.1 | 38500 | 35200 | 91.43% | 1.88 | 29400 | R-410A
215670008 | 2.83 | No | No | ARCOAIRE | HRCU-A-CB (Split System: Heat Pump with Remote Outdoor Unit-Air-Source) | Centrally-Ducted | H5H0V36*K*AAA* | ESH5X42M12A*+WALLCON | *80CTL1102120B* | 34000 | 16.5 | 9.5 | 8.5 | 35600 | 25200 | 70.79% | 1.78 | 30600 | R-454B
215670024 | 2.82 | No | No | ARCOAIRE | HRCU-A-CB (Split System: Heat Pump with Remote Outdoor Unit-Air-Source) | Centrally-Ducted | H5H0V36*K*AAA* | ESH5X42M12A*+WALLCON | *95CSU0601716B* | 33800 | 16 | 9 | 8.5 | 35600 | 25400 | 71.35% | 1.78 | 30800 | R-454B
212976125 | 1.95 | Yes | No | PAYNE HEATING AND COOLING | HRCU-A-CB (Split System: Heat Pump with Remote Outdoor Unit-Air-Source) | Centrally-Ducted | 38MURAQ24AB3* | CNPV*3621AL* | PG96VTAB48080B** | 23400 | 16.5 | 10 | 8.1 | 25800 | 24200 | 93.8% | 2 | 18900 | R-410A
212976402 | 2.03 | Yes | Yes | PAYNE HEATING AND COOLING | HRCU-A-CB (Split System: Heat Pump with Remote Outdoor Unit-Air-Source) | Centrally-Ducted | 38MURAQ24AB3* | CAP**3721AL* | PG96VTAB60080C** | 24400 | 17 | 10.5 | 8.5 | 25200 | 21400 | 84.92% | 1.8 | 18600 | R-410A
216681822 | 2.98 | Yes | Yes | ARCOAIRE | HRCU-A-CB (Split System: Heat Pump with Remote Outdoor Unit-Air-Source) | Centrally-Ducted | DLCURAH36ABK | EA*4X48L24A* | *97VTN1002120A* | 35800 | 16.5 | 10 | 9 | 38000 | 34200 | 90% | 1.96 | 29000 | R-410A
215932168 | 2.8 | Yes | Yes | ARCOAIRE | HRCU-A-CB (Split System: Heat Pump with Remote Outdoor Unit-Air-Source) | Centrally-Ducted | H5H3V36*K*AAA* | EA*5X37M21A*+WALLCON | *97CMN0601714B* | 33600 | 19.5 | 11 | 9.5 | 34200 | 26200 | 76.61% | 2.06 | 30000 | R-454B
215932218 | 2.68 | Yes | Yes | ARCOAIRE | HRCU-A-CB (Split System: Heat Pump with Remote Outdoor Unit-Air-Source) | Centrally-Ducted | H5H3V36*K*AAA* | EA*5X42M21A*+WALLCON | *80CTL0451712B* | 32200 | 19 | 10.5 | 9 | 35800 | 27600 | 77.09% | 1.88 | 31400 | R-454B
216682819 | 2.53 | No | No | ARCOAIRE | HRCU-A-CB (Split System: Heat Pump with Remote Outdoor Unit-Air-Source) | Centrally-Ducted | DLCURAH30ABK | EA*4X43L21A* | *97VTN1002122A* | 30400 | 15.2 | 9 | 9 | 33000 | 26000 | 78.79% | 1.78 | 23000 | R-410A
212972955 | 1.98 | Yes | Yes | ARCOAIRE | HRCU-A-CB (Split System: Heat Pump with Remote Outdoor Unit-Air-Source) | Centrally-Ducted | DLCURAH24ABK | EA*4X37L17A* | *96VSN0401410B* | 23800 | 16.5 | 10 | 8.5 | 25600 | 22600 | 88.28% | 1.86 | 19000 | R-410A
212973625 | 1.95 | Yes | No | ARCOAIRE | HRCU-A-CB (Split System: Heat Pump with Remote Outdoor Unit-Air-Source) | Centrally-Ducted | DLCURAH24ABK | EN(A,D)4X30L17** | *96VSN0601412B* | 23400 | 16.5 | 10 | 8.1 | 26200 | 24600 | 93.89% | 2.04 | 19100 | R-410A
212973875 | 2.02 | Yes | Yes | ARCOAIRE | HRCU-A-CB (Split System: Heat Pump with Remote Outdoor Unit-Air-Source) | Centrally-Ducted | DLCURAH24ABK | EA*4X37L17A* | *96VSN0801716B* | 24200 | 17 | 10 | 8.5 | 25800 | 22200 | 86.05% | 1.84 | 19000 | R-410A
212974325 | 2.07 | Yes | Yes | ARCOAIRE | HRCU-A-CB (Split System: Heat Pump with Remote Outdoor Unit-Air-Source) | Centrally-Ducted | DLCURAH24ABK | EA*4X37L21A* | *96VSN1002120B* | 24800 | 17.5 | 10.5 | 8.5 | 25600 | 21200 | 82.81% | 1.8 | 18900 | R-410A
212974942 | 2 | Yes | No | ARCOAIRE | HRCU-A-CB (Split System: Heat Pump with Remote Outdoor Unit-Air-Source) | Centrally-Ducted | DLCURAH24ABK | EA*4X25L17A* | *96VTN0401410B* | 24000 | 16 | 10 | 8.1 | 25200 | 22000 | 87.3% | 1.82 | 18700 | R-410A
215683165 | 4.75 | No | No | HEIL | HRCU-A-CB (Split System: Heat Pump with Remote Outdoor Unit-Air-Source) | Centrally-Ducted | H5H0V60*K*AAA* | EVD5X61M21A*+WALLCON | *97CTN0802120A* | 57000 | 18.5 | 9 | 9 | 64000 | 45000 | 70.31% | 2.08 | 56500 | R-454B
215670210 | 2.85 | No | No | ARCOAIRE | HRCU-A-CB (Split System: Heat Pump with Remote Outdoor Unit-Air-Source) | Centrally-Ducted | H5H0V36*K*AAA* | ESH5X48M12A*+WALLCON | *80CTL0902120B* | 34200 | 17 | 9.5 | 8.5 | 35400 | 25200 | 71.19% | 1.9 | 30400 | R-454B
215669726 | 2.92 | Yes | Yes | ARCOAIRE | HRCU-A-CB (Split System: Heat Pump with Remote Outdoor Unit-Air-Source) | Centrally-Ducted | H5H0V36*K*AAA* | EA*5X61M24A*+WALLCON | *96CTN1002122B* | 35000 | 18.5 | 10.5 | 9 | 34400 | 24800 | 72.09% | 1.92 | 29800 | R-454B
215669960 | 2.8 | No | No | ARCOAIRE | HRCU-A-CB (Split System: Heat Pump with Remote Outdoor Unit-Air-Source) | Centrally-Ducted | H5H0V36*K*AAA* | ESH5X42M12A*+WALLCON | *80CTL0451712B* | 33600 | 16 | 9 | 8.5 | 35800 | 25600 | 71.51% | 1.76 | 31000 | R-454B
215669992 | 2.83 | No | No | ARCOAIRE | HRCU-A-CB (Split System: Heat Pump with Remote Outdoor Unit-Air-Source) | Centrally-Ducted | H5H0V36*K*AAA* | ESH5X42M12A*+WALLCON | *80CTL0901716B* | 34000 | 16.5 | 9.5 | 8.5 | 35600 | 25400 | 71.35% | 1.76 | 30600 | R-454B
215669106 | 2.82 | No | No | ARCOAIRE | HRCU-A-CB (Split System: Heat Pump with Remote Outdoor Unit-Air-Source) | Centrally-Ducted | H5H0V36*K*AAA* | EA*5X48M21A*+WALLCON | *80CSU0601716A* | 33800 | 18 | 9.5 | 9 | 35000 | 25200 | 72% | 1.88 | 30400 | R-454B
215669706 | 2.92 | Yes | Yes | ARCOAIRE | HRCU-A-CB (Split System: Heat Pump with Remote Outdoor Unit-Air-Source) | Centrally-Ducted | H5H0V36*K*AAA* | EA*5X61M24A*+WALLCON | *97CMN1002122B* | 35000 | 18.5 | 10.5 | 9 | 34400 | 24800 | 72.09% | 1.92 | 29800 | R-454B
216679415 | 1.97 | Yes | Yes | ARCOAIRE | HRCU-A-CB (Split System: Heat Pump with Remote Outdoor Unit-Air-Source) | Centrally-Ducted | DLCURAH24ABK | EA*4X36L17A* | *97VTN0601716A* | 23600 | 17 | 10 | 9 | 25800 | 23200 | 89.92% | 1.82 | 18900 | R-410A
213077068 | 2.92 | No | No | ARCOAIRE | HRCU-A-CB (Split System: Heat Pump with Remote Outdoor Unit-Air-Source) | Centrally-Ducted | DLCURAH36ABK | EA*4X42L24A* | *96VSN0802120B* | 35000 | 16 | 9.5 | 8.1 | 38500 | 35000 | 90.91% | 1.88 | 29400 | R-410A
213077138 | 2.93 | No | No | ARCOAIRE | HRCU-A-CB (Split System: Heat Pump with Remote Outdoor Unit-Air-Source) | Centrally-Ducted | DLCURAH36ABK | EA*4X36L21A* | *96VSN1002120B* | 35200 | 16 | 9.5 | 8.1 | 38500 | 35200 | 91.43% | 1.82 | 29400 | R-410A
211245348 | 2.02 | Yes | No | ARCOAIRE | HRCU-A-CB (Split System: Heat Pump with Remote Outdoor Unit-Air-Source) | Centrally-Ducted | DLCURAH24ABK | EN(A,D)4X36L21** | *96VSN0801716A* | 24200 | 16.5 | 10.5 | 8.1 | 26200 | 23000 | 87.79% | 1.9 | 19100 | R-410A
211244723 | 1.95 | Yes | No | ARCOAIRE | HRCU-A-CB (Split System: Heat Pump with Remote Outdoor Unit-Air-Source) | Centrally-Ducted | DLCURAH24ABK | EN(A,D)4X30L17** | *92ESN0601412A* | 23400 | 17 | 10 | 8.1 | 25800 | 24000 | 93.02% | 2 | 18900 | R-410A
211226329 | 2.93 | No | No | ARCOAIRE | HRCU-A-CB (Split System: Heat Pump with Remote Outdoor Unit-Air-Source) | Centrally-Ducted | DLCURAH36ABK | EA*4X36L21A* | *92ESN0601714A* | 35200 | 16 | 9.5 | 8.1 | 38500 | 35200 | 91.43% | 1.82 | 29400 | R-410A
211226381 | 3.03 | Yes | No | ARCOAIRE | HRCU-A-CB (Split System: Heat Pump with Remote Outdoor Unit-Air-Source) | Centrally-Ducted | DLCURAH36ABK | EA*4X36L21A* | *95ESN1002122A* | 36400 | 15.2 | 10 | 8.1 | 40000 | 35400 | 88.5% | 1.88 | 29600 | R-410A
211226615 | 3.02 | Yes | No | ARCOAIRE | HRCU-A-CB (Split System: Heat Pump with Remote Outdoor Unit-Air-Source) | Centrally-Ducted | DLCURAH36ABK | EA*4X37L17A* | *92ESN0601412A* | 36200 | 15.2 | 10 | 8.5 | 38500 | 35000 | 90.91% | 2.02 | 29400 | R-410A
215934778 | 2.97 | Yes | Yes | ARCOAIRE | HRCU-A-CB (Split System: Heat Pump with Remote Outdoor Unit-Air-Source) | Centrally-Ducted | H5H3V36*K*AAA* | EVM5X44M21A*+WALLCON | *80CSU0401712A* | 35600 | 22 | 12 | 8.5 | 38000 | 28800 | 75.79% | 2.02 | 33000 | R-454B
215934978 | 2.97 | Yes | Yes | ARCOAIRE | HRCU-A-CB (Split System: Heat Pump with Remote Outdoor Unit-Air-Source) | Centrally-Ducted | H5H3V36*K*AAA* | EVM5X49M21A*+WALLCON | *80CSU0401712A* | 35600 | 22 | 12 | 8.5 | 38000 | 28800 | 75.79% | 2.02 | 33000 | R-454B
215933038 | 2.77 | Yes | Yes | ARCOAIRE | HRCU-A-CB (Split System: Heat Pump with Remote Outdoor Unit-Air-Source) | Centrally-Ducted | H5H3V36*K*AAA* | ESH5X36M12A*+WALLCON | *80CSU0601716A* | 33200 | 19 | 11 | 9 | 34800 | 26800 | 77.01% | 1.92 | 30600 | R-454B
215933708 | 2.82 | Yes | Yes | ARCOAIRE | HRCU-A-CB (Split System: Heat Pump with Remote Outdoor Unit-Air-Source) | Centrally-Ducted | H5H3V36*K*AAA* | ESH5X48M12A*+WALLCON | *96CTN1202422B* | 33800 | 19.5 | 11.7 | 9 | 34600 | 26400 | 76.3% | 1.92 | 30400 | R-454B
215933838 | 2.85 | Yes | Yes | ARCOAIRE | HRCU-A-CB (Split System: Heat Pump with Remote Outdoor Unit-Air-Source) | Centrally-Ducted | H5H3V36*K*AAA* | ESH5X60M12A*+WALLCON | *95CSU0802120B* | 34200 | 19.5 | 11.7 | 9 | 34400 | 26000 | 75.58% | 1.96 | 30000 | R-454B
215933388 | 2.8 | Yes | Yes | ARCOAIRE | HRCU-A-CB (Split System: Heat Pump with Remote Outdoor Unit-Air-Source) | Centrally-Ducted | H5H3V36*K*AAA* | ESH5X42M12A*+WALLCON | *95CSU1002122B* | 33600 | 19.5 | 11.7 | 9 | 34600 | 26400 | 76.3% | 1.92 | 30400 | R-454B
212987511 | 1.48 | Yes | Yes | ARCOAIRE | HRCU-A-CB (Split System: Heat Pump with Remote Outdoor Unit-Air-Source) | Centrally-Ducted | DLCURAH18ABK | EA*4X24L17A* | *96MSN0801716A* | 17700 | 16 | 10.5 | 8.5 | 18600 | 19400 | 104.3% | 2.32 | 12500 | R-410A
212979897 | 1.95 | Yes | Yes | ARCOAIRE | HRCU-A-CB (Split System: Heat Pump with Remote Outdoor Unit-Air-Source) | Centrally-Ducted | DLCURAH24ABK | EN(A,D)4X24L17** | *80MS(N,L)0901714A* | 23400 | 16.5 | 10 | 8.5 | 27000 | 24400 | 90.37% | 2.02 | 19500 | R-410A
212979515 | 1.98 | Yes | Yes | ARCOAIRE | HRCU-A-CB (Split System: Heat Pump with Remote Outdoor Unit-Air-Source) | Centrally-Ducted | DLCURAH24ABK | EN(A,D)4X36L21** | *80MS(N,L)0702116A* | 23800 | 17 | 10.5 | 8.5 | 26400 | 24000 | 90.91% | 2 | 19200 | R-410A
215934998 | 2.93 | Yes | Yes | ARCOAIRE | HRCU-A-CB (Split System: Heat Pump with Remote Outdoor Unit-Air-Source) | Centrally-Ducted | H5H3V36*K*AAA* | EVM5X49M21A*+WALLCON | *80CTL0451712B* | 35200 | 21 | 11.7 | 8.5 | 39000 | 29400 | 75.38% | 2 | 33600 | R-454B
215935148 | 2.97 | Yes | Yes | ARCOAIRE | HRCU-A-CB (Split System: Heat Pump with Remote Outdoor Unit-Air-Source) | Centrally-Ducted | H5H3V36*K*AAA* | EVM5X60M21A*+WALLCON | *80CSU0401712A* | 35600 | 22 | 12 | 8.5 | 38000 | 28800 | 75.79% | 2.02 | 33200 | R-454B
213771469 | 2.03 | Yes | Yes | ARCOAIRE | HRCU-A-CB (Split System: Heat Pump with Remote Outdoor Unit-Air-Source) | Centrally-Ducted | HVH825GKA2* | EA*4X43L21A*+WALLCON | *80CTL0902120B* | 24400 | 17 | 11 | 8.5 | 21200 | 16600 | 78.3% | 2.04 | 20600 | R-410A
213772459 | 2.03 | Yes | No | ARCOAIRE | HRCU-A-CB (Split System: Heat Pump with Remote Outdoor Unit-Air-Source) | Centrally-Ducted | HVH825GKA2* | EHD4X48AAL+WALLCON | *80CTL0901716B* | 24400 | 17 | 10.5 | 8.1 | 21200 | 16600 | 78.3% | 2.02 | 20600 | R-410A
213771489 | 2.03 | Yes | No | ARCOAIRE | HRCU-A-CB (Split System: Heat Pump with Remote Outdoor Unit-Air-Source) | Centrally-Ducted | HVH825GKA2* | EA*4X43L21A*+WALLCON | *95CSU0601716B* | 24400 | 16.5 | 10.5 | 8.1 | 21200 | 16600 | 78.3% | 2.02 | 20600 | R-410A
213770519 | 1.95 | Yes | No | ARCOAIRE | HRCU-A-CB (Split System: Heat Pump with Remote Outdoor Unit-Air-Source) | Centrally-Ducted | HVH825GKA2* | EA*4X24L17A*+WALLCON | *80CTL0901716B* | 23400 | 16.5 | 10.5 | 8.1 | 21800 | 16800 | 77.06% | 1.9 | 21000 | R-410A
213771119 | 2.02 | Yes | Yes | ARCOAIRE | HRCU-A-CB (Split System: Heat Pump with Remote Outdoor Unit-Air-Source) | Centrally-Ducted | HVH825GKA2* | EA*4X37L17A*+WALLCON | *96CTN0801714B* | 24200 | 16.5 | 11 | 8.1 | 21400 | 16700 | 78.04% | 2 | 20800 | R-410A
213771419 | 1.98 | Yes | Yes | ARCOAIRE | HRCU-A-CB (Split System: Heat Pump with Remote Outdoor Unit-Air-Source) | Centrally-Ducted | HVH825GKA2* | EA*4X42L24A*+WALLCON | *96CTN1002122B* | 23800 | 16.5 | 11 | 8.1 | 21400 | 16600 | 77.57% | 1.96 | 20600 | R-410A
213771149 | 2.05 | Yes | Yes | ARCOAIRE | HRCU-A-CB (Split System: Heat Pump with Remote Outdoor Unit-Air-Source) | Centrally-Ducted | HVH825GKA2* | EA*4X37L21A*+WALLCON | *80CTL0901716B* | 24600 | 17 | 11 | 8.5 | 21000 | 16600 | 79.05% | 2.02 | 20600 | R-410A
213771169 | 2.03 | Yes | Yes | ARCOAIRE | HRCU-A-CB (Split System: Heat Pump with Remote Outdoor Unit-Air-Source) | Centrally-Ducted | HVH825GKA2* | EA*4X37L21A*+WALLCON | *80CTL1102120B* | 24400 | 17 | 11 | 8.5 | 21200 | 16600 | 78.3% | 2.04 | 20600 | R-410A
213771219 | 2.03 | Yes | Yes | ARCOAIRE | HRCU-A-CB (Split System: Heat Pump with Remote Outdoor Unit-Air-Source) | Centrally-Ducted | HVH825GKA2* | EA*4X37L21A*+WALLCON | *96CTN0601714B* | 24400 | 16.5 | 11 | 8.1 | 21200 | 16700 | 78.77% | 2.02 | 20600 | R-410A
213770549 | 1.93 | Yes | No | ARCOAIRE | HRCU-A-CB (Split System: Heat Pump with Remote Outdoor Unit-Air-Source) | Centrally-Ducted | HVH825GKA2* | EA*4X24L17A*+WALLCON | *97CMN0801714B* | 23200 | 16 | 10.5 | 8.1 | 22000 | 16800 | 76.36% | 1.9 | 21000 | R-410A
213771019 | 1.97 | Yes | Yes | ARCOAIRE | HRCU-A-CB (Split System: Heat Pump with Remote Outdoor Unit-Air-Source) | Centrally-Ducted | HVH825GKA2* | EA*4X36L21A*+WALLCON | *96CTN1002122B* | 23600 | 16.5 | 11 | 8.1 | 21400 | 16600 | 77.57% | 1.94 | 20600 | R-410A
212983590 | 1.95 | Yes | Yes | ARCOAIRE | HRCU-A-CB (Split System: Heat Pump with Remote Outdoor Unit-Air-Source) | Centrally-Ducted | DLCURAH24ABK | EN(A,D)4X24L17** | *92MSN0601412A* | 23400 | 16.5 | 10 | 8.5 | 27000 | 24600 | 91.11% | 2.04 | 19500 | R-410A
213770739 | 1.97 | Yes | Yes | ARCOAIRE | HRCU-A-CB (Split System: Heat Pump with Remote Outdoor Unit-Air-Source) | Centrally-Ducted | HVH825GKA2* | EA*4X30L17A*+WALLCON | *80CTL0901716B* | 23600 | 16.5 | 11 | 8.1 | 21400 | 16700 | 78.04% | 1.92 | 20800 | R-410A
215668950 | 2.87 | Yes | Yes | ARCOAIRE | HRCU-A-CB (Split System: Heat Pump with Remote Outdoor Unit-Air-Source) | Centrally-Ducted | H5H0V36*K*AAA* | EA*5X43M21A*+WALLCON | *80CSU0401712A* | 34400 | 18 | 10 | 9 | 35200 | 25200 | 71.59% | 1.88 | 30400 | R-454B
213771619 | 2 | Yes | No | ARCOAIRE | HRCU-A-CB (Split System: Heat Pump with Remote Outdoor Unit-Air-Source) | Centrally-Ducted | HVH825GKA2* | EA*4X48L21A*+WALLCON | *97CMN0601714B* | 24000 | 16.5 | 10.5 | 8.1 | 21000 | 16600 | 79.05% | 2 | 20400 | R-410A
213771049 | 2.02 | Yes | Yes | ARCOAIRE | HRCU-A-CB (Split System: Heat Pump with Remote Outdoor Unit-Air-Source) | Centrally-Ducted | HVH825GKA2* | EA*4X37L17A*+WALLCON | *80CTL0701716B* | 24200 | 16.5 | 11 | 8.1 | 21400 | 16700 | 78.04% | 2 | 20800 | R-410A
213770799 | 1.95 | Yes | No | ARCOAIRE | HRCU-A-CB (Split System: Heat Pump with Remote Outdoor Unit-Air-Source) | Centrally-Ducted | HVH825GKA2* | EA*4X30L17A*+WALLCON | *96CTN0801714B* | 23400 | 16.5 | 10.5 | 8.1 | 21600 | 16700 | 77.31% | 1.92 | 20800 | R-410A
213770899 | 1.97 | Yes | No | ARCOAIRE | HRCU-A-CB (Split System: Heat Pump with Remote Outdoor Unit-Air-Source) | Centrally-Ducted | HVH825GKA2* | EA*4X36L17A*+WALLCON | *96CTN0801714B* | 23600 | 16.5 | 10.5 | 8.1 | 21600 | 16700 | 77.31% | 1.94 | 20800 | R-410A
216769951 | 2.72 | Yes | Yes | AMERICAN STANDARD | HRCU-A-CB (Split System: Heat Pump with Remote Outdoor Unit-Air-Source) | Centrally-Ducted | 5A6H7036A1 | 5TXCC005AS3 | S8X1C080M5PTC | 32600 | 16.5 | 11.7 | 8.7 | 32400 | 24000 | 74.07% | 2.14 | 21200 | R-454B
213771199 | 2.03 | Yes | Yes | ARCOAIRE | HRCU-A-CB (Split System: Heat Pump with Remote Outdoor Unit-Air-Source) | Centrally-Ducted | HVH825GKA2* | EA*4X37L21A*+WALLCON | *97CMN0801714B* | 24400 | 16.5 | 11 | 8.1 | 21200 | 16700 | 78.77% | 2.02 | 20600 | R-410A
213772569 | 2.02 | Yes | No | ARCOAIRE | HRCU-A-CB (Split System: Heat Pump with Remote Outdoor Unit-Air-Source) | Centrally-Ducted | HVH825GKA2* | EHD4X48AAL+WALLCON | *96CTN0801714B* | 24200 | 16 | 10.5 | 8.1 | 21400 | 16600 | 77.57% | 2.02 | 20600 | R-410A
213770929 | 1.97 | Yes | No | ARCOAIRE | HRCU-A-CB (Split System: Heat Pump with Remote Outdoor Unit-Air-Source) | Centrally-Ducted | HVH825GKA2* | EA*4X36L21A*+WALLCON | *80CTL0901716B* | 23600 | 16.5 | 10.5 | 8.1 | 21400 | 16600 | 77.57% | 1.94 | 20800 | R-410A
216679499 | 1.93 | Yes | Yes | ARCOAIRE | HRCU-A-CB (Split System: Heat Pump with Remote Outdoor Unit-Air-Source) | Centrally-Ducted | DLCURAH24ABK | EN(A,D)4X24L17** | *97VTN0601716A* | 23200 | 16.5 | 10 | 9 | 26400 | 24400 | 92.42% | 1.86 | 19300 | R-410A
215389817 | 2.95 | Yes | No | ARCOAIRE | HRCU-A-CB (Split System: Heat Pump with Remote Outdoor Unit-Air-Source) | Centrally-Ducted | DLCURAH36ABK | END4X42L17** | *96VTN0601716B* | 35400 | 15.5 | 10 | 8.5 | 38500 | 35000 | 90.91% | 1.94 | 29400 | R-410A
216679919 | 2.98 | No | No | ARCOAIRE | HRCU-A-CB (Split System: Heat Pump with Remote Outdoor Unit-Air-Source) | Centrally-Ducted | DLCURAH36ABK | EHD4X48AAL | *97VTN0801716A* | 35800 | 15.2 | 9.8 | 8.5 | 38500 | 34400 | 89.35% | 1.82 | 29200 | R-410A
216679883 | 2.95 | No | No | ARCOAIRE | HRCU-A-CB (Split System: Heat Pump with Remote Outdoor Unit-Air-Source) | Centrally-Ducted | DLCURAH36ABK | EA*4X48L21A* | *97VTN0801716A* | 35400 | 16 | 9.5 | 8.5 | 37400 | 34200 | 91.44% | 1.94 | 29000 | R-410A
215682878 | 4.75 | No | No | COMFORTMAKER | HRCU-A-CB (Split System: Heat Pump with Remote Outdoor Unit-Air-Source) | Centrally-Ducted | C5H0V60*K*AAA* | EVM5X60M24A*+WALLCON | *80CSU0802120B* | 57000 | 18 | 9.5 | 9 | 62500 | 44000 | 70.4% | 2.1 | 55000 | R-454B
213077938 | 3.02 | Yes | No | ARCOAIRE | HRCU-A-CB (Split System: Heat Pump with Remote Outdoor Unit-Air-Source) | Centrally-Ducted | DLCURAH36ABK | EA*4X37L17A* | *80MS(N,L)0701712A* | 36200 | 15.5 | 10 | 8.5 | 38500 | 35000 | 90.91% | 2.02 | 29400 | R-410A
213078097 | 3.05 | Yes | Yes | ARCOAIRE | HRCU-A-CB (Split System: Heat Pump with Remote Outdoor Unit-Air-Source) | Centrally-Ducted | DLCURAH36ABK | EA*4X43L21A* | *80MS(N,L)0701716A* | 36600 | 16 | 10 | 8.5 | 38500 | 35000 | 90.91% | 2.06 | 29200 | R-410A
213079683 | 3.07 | Yes | Yes | ARCOAIRE | HRCU-A-CB (Split System: Heat Pump with Remote Outdoor Unit-Air-Source) | Centrally-Ducted | DLCURAH36ABK | EA*4X43L21A* | *92MSN0802120A* | 36800 | 16.5 | 10 | 8.5 | 38500 | 34800 | 90.39% | 2.08 | 29200 | R-410A
215932518 | 2.77 | Yes | Yes | ARCOAIRE | HRCU-A-CB (Split System: Heat Pump with Remote Outdoor Unit-Air-Source) | Centrally-Ducted | H5H3V36*K*AAA* | EA*5X48M21A*+WALLCON | *96CTN0801714B* | 33200 | 20 | 11 | 9.5 | 34800 | 26600 | 76.44% | 2.02 | 30600 | R-454B
215932638 | 2.83 | Yes | Yes | ARCOAIRE | HRCU-A-CB (Split System: Heat Pump with Remote Outdoor Unit-Air-Source) | Centrally-Ducted | H5H3V36*K*AAA* | EA*5X60M24A*+WALLCON | *96CTN1002122B* | 34000 | 20.5 | 12 | 9.5 | 34000 | 25800 | 75.88% | 2.06 | 29800 | R-454B
215935378 | 2.95 | Yes | Yes | ARCOAIRE | HRCU-A-CB (Split System: Heat Pump with Remote Outdoor Unit-Air-Source) | Centrally-Ducted | H5H3V36*K*AAA* | EVM5X60M24A*+WALLCON | *95CSU0802120B* | 35400 | 21.5 | 12 | 8.5 | 38000 | 28600 | 75.26% | 2.04 | 32800 | R-454B
215675817 | 4 | Yes | Yes | ARCOAIRE | HRCU-A-CB (Split System: Heat Pump with Remote Outdoor Unit-Air-Source) | Centrally-Ducted | H5H0V48*K*AAA* | EVM5X60M21A*+WALLCON | *97CMN1002122B* | 48000 | 19 | 10 | 9 | 50000 | 36800 | 73.6% | 2 | 46500 | R-454B
215675617 | 3.96 | Yes | Yes | ARCOAIRE | HRCU-A-CB (Split System: Heat Pump with Remote Outdoor Unit-Air-Source) | Centrally-Ducted | H5H0V48*K*AAA* | EVM5X49M21A*+WALLCON | *97CMN0801714B* | 47500 | 18.5 | 10 | 9 | 50000 | 37400 | 74.8% | 1.98 | 47000 | R-454B
213076968 | 2.92 | No | No | ARCOAIRE | HRCU-A-CB (Split System: Heat Pump with Remote Outdoor Unit-Air-Source) | Centrally-Ducted | DLCURAH36ABK | EA*4X42L21A* | *96VSN0801716B* | 35000 | 15.5 | 9.5 | 8.1 | 38500 | 35200 | 91.43% | 1.86 | 29400 | R-410A
213076720 | 3 | Yes | No | ARCOAIRE | HRCU-A-CB (Split System: Heat Pump with Remote Outdoor Unit-Air-Source) | Centrally-Ducted | DLCURAH36ABK | EN(A,D)4X48L24** | *80VTL0902120B* | 36000 | 16.5 | 10 | 8.1 | 38500 | 35000 | 90.91% | 2 | 29200 | R-410A
213770999 | 1.95 | Yes | No | ARCOAIRE | HRCU-A-CB (Split System: Heat Pump with Remote Outdoor Unit-Air-Source) | Centrally-Ducted | HVH825GKA2* | EA*4X36L21A*+WALLCON | *96CTN0601714B* | 23400 | 16.5 | 10.5 | 8.1 | 21600 | 16700 | 77.31% | 1.94 | 20800 | R-410A
213770499 | 1.95 | Yes | No | ARCOAIRE | HRCU-A-CB (Split System: Heat Pump with Remote Outdoor Unit-Air-Source) | Centrally-Ducted | HVH825GKA2* | EA*4X24L17A*+WALLCON | *80CTL0701412B* | 23400 | 16.5 | 10.5 | 8.1 | 22000 | 16800 | 76.36% | 1.9 | 21000 | R-410A
215932138 | 2.77 | Yes | Yes | ARCOAIRE | HRCU-A-CB (Split System: Heat Pump with Remote Outdoor Unit-Air-Source) | Centrally-Ducted | H5H3V36*K*AAA* | EA*5X37M17A*+WALLCON | *97CMN0601714B* | 33200 | 19 | 10.5 | 9.5 | 34600 | 26400 | 76.3% | 2.04 | 30400 | R-454B
215932158 | 2.77 | Yes | Yes | ARCOAIRE | HRCU-A-CB (Split System: Heat Pump with Remote Outdoor Unit-Air-Source) | Centrally-Ducted | H5H3V36*K*AAA* | EA*5X37M17A*+WALLCON | *96CTN0601714B* | 33200 | 19 | 10.5 | 9.5 | 34400 | 26400 | 76.74% | 2.06 | 30400 | R-454B
215932238 | 2.72 | Yes | Yes | ARCOAIRE | HRCU-A-CB (Split System: Heat Pump with Remote Outdoor Unit-Air-Source) | Centrally-Ducted | H5H3V36*K*AAA* | EA*5X42M21A*+WALLCON | *80CTL0702120B* | 32600 | 19.5 | 11 | 9.5 | 35000 | 26800 | 76.57% | 2.02 | 30600 | R-454B
216683198 | 2.97 | No | No | ARCOAIRE | HRCU-A-CB (Split System: Heat Pump with Remote Outdoor Unit-Air-Source) | Centrally-Ducted | DLCURAH36ABK | EHD4X36AAL | *97VTN1202422A* | 35600 | 15.5 | 9.8 | 8.5 | 38500 | 34600 | 89.87% | 1.78 | 29200 | R-410A
213080648 | 2.93 | No | No | ARCOAIRE | HRCU-A-CB (Split System: Heat Pump with Remote Outdoor Unit-Air-Source) | Centrally-Ducted | DLCURAH36ABK | EA*4X36L17A* | *95MSU0601716A* | 35200 | 15.5 | 9.5 | 8.1 | 39000 | 35200 | 90.26% | 1.84 | 29600 | R-410A
215682822 | 4.67 | No | No | TEMPSTAR | HRCU-A-CB (Split System: Heat Pump with Remote Outdoor Unit-Air-Source) | Centrally-Ducted | T5H0V60*K*AAA* | EVM5X60M21A*+WALLCON | *80CSU0601716B* | 56000 | 18 | 9.5 | 8.5 | 60000 | 43000 | 71.67% | 2.12 | 54000 | R-454B
211227398 | 2.95 | No | No | ARCOAIRE | HRCU-A-CB (Split System: Heat Pump with Remote Outdoor Unit-Air-Source) | Centrally-Ducted | DLCURAH36ABK | EA*4X42L21A* | *80VSL0702120A* | 35400 | 16 | 9.5 | 8.1 | 38500 | 35000 | 90.91% | 1.88 | 29400 | R-410A
211229584 | 3.1 | Yes | No | ARCOAIRE | HRCU-A-CB (Split System: Heat Pump with Remote Outdoor Unit-Air-Source) | Centrally-Ducted | DLCURAH36ABK | EA*4X48L24A* | *95ESU1002122A* | 37200 | 15.5 | 10 | 8.5 | 38500 | 35000 | 90.91% | 2.12 | 29200 | R-410A
211229203 | 2.98 | No | No | ARCOAIRE | HRCU-A-CB (Split System: Heat Pump with Remote Outdoor Unit-Air-Source) | Centrally-Ducted | DLCURAH36ABK | EA*4X48L21A* | OLV112A16A | 35800 | 15.5 | 9.5 | 8.5 | 38500 | 34800 | 90.39% | 2.04 | 29000 | R-410A
213770969 | 1.95 | Yes | No | ARCOAIRE | HRCU-A-CB (Split System: Heat Pump with Remote Outdoor Unit-Air-Source) | Centrally-Ducted | HVH825GKA2* | EA*4X36L21A*+WALLCON | *97CMN0601714B* | 23400 | 16 | 10.5 | 8.1 | 21600 | 16700 | 77.31% | 1.92 | 20800 | R-410A
213079193 | 2.98 | Yes | No | ARCOAIRE | HRCU-A-CB (Split System: Heat Pump with Remote Outdoor Unit-Air-Source) | Centrally-Ducted | DLCURAH36ABK | EN(A,D)4X48L24** | *80MSU0601716A* | 35800 | 17 | 10.5 | 8.1 | 38000 | 34800 | 91.58% | 2 | 29200 | R-410A
213079241 | 2.93 | Yes | No | ARCOAIRE | HRCU-A-CB (Split System: Heat Pump with Remote Outdoor Unit-Air-Source) | Centrally-Ducted | DLCURAH36ABK | EA*4X42L24A* | *80MSU0802120A* | 35200 | 16.5 | 10 | 8.1 | 38500 | 35000 | 90.91% | 1.9 | 29200 | R-410A
213079745 | 3.05 | Yes | Yes | ARCOAIRE | HRCU-A-CB (Split System: Heat Pump with Remote Outdoor Unit-Air-Source) | Centrally-Ducted | DLCURAH36ABK | EA*4X37L21A* | *92MSN1002120A* | 36600 | 16.5 | 10 | 8.5 | 38000 | 34800 | 91.58% | 2.06 | 29000 | R-410A
213079995 | 2.92 | No | No | ARCOAIRE | HRCU-A-CB (Split System: Heat Pump with Remote Outdoor Unit-Air-Source) | Centrally-Ducted | DLCURAH36ABK | EA*4X36L17A* | *96MSN0801716A* | 35000 | 15.2 | 9.5 | 8.1 | 39000 | 35400 | 90.77% | 1.82 | 29600 | R-410A
213080043 | 2.95 | No | No | ARCOAIRE | HRCU-A-CB (Split System: Heat Pump with Remote Outdoor Unit-Air-Source) | Centrally-Ducted | DLCURAH36ABK | EA*4X42L21A* | *96MSN0801716A* | 35400 | 15.5 | 9.5 | 8.1 | 38500 | 35200 | 91.43% | 1.88 | 29400 | R-410A
213771089 | 2.02 | Yes | Yes | ARCOAIRE | HRCU-A-CB (Split System: Heat Pump with Remote Outdoor Unit-Air-Source) | Centrally-Ducted | HVH825GKA2* | EA*4X37L17A*+WALLCON | *97CMN0801714B* | 24200 | 16 | 11 | 8.1 | 21400 | 16700 | 78.04% | 2 | 20800 | R-410A
212982268 | 1.98 | Yes | Yes | ARCOAIRE | HRCU-A-CB (Split System: Heat Pump with Remote Outdoor Unit-Air-Source) | Centrally-Ducted | DLCURAH24ABK | EA*4X30L17A* | *80MSU0401712A* | 23800 | 16.5 | 10 | 8.5 | 25800 | 24000 | 93.02% | 2 | 18900 | R-410A
212983520 | 1.97 | Yes | Yes | ARCOAIRE | HRCU-A-CB (Split System: Heat Pump with Remote Outdoor Unit-Air-Source) | Centrally-Ducted | DLCURAH24ABK | EA*4X24L17A* | *92MSN0601412A* | 23600 | 16.5 | 10 | 9 | 27000 | 25400 | 94.07% | 2.12 | 19500 | R-410A
213772409 | 2.02 | Yes | No | ARCOAIRE | HRCU-A-CB (Split System: Heat Pump with Remote Outdoor Unit-Air-Source) | Centrally-Ducted | HVH825GKA2* | EHD4X42AAL+WALLCON | *96CTN1002122B* | 24200 | 16 | 10.5 | 8.1 | 21400 | 16600 | 77.57% | 2 | 20600 | R-410A
213771639 | 2 | Yes | Yes | ARCOAIRE | HRCU-A-CB (Split System: Heat Pump with Remote Outdoor Unit-Air-Source) | Centrally-Ducted | HVH825GKA2* | EA*4X48L21A*+WALLCON | *97CMN1002122B* | 24000 | 16.5 | 11 | 8.1 | 21000 | 16500 | 78.57% | 2.02 | 20400 | R-410A
213770989 | 1.97 | Yes | Yes | ARCOAIRE | HRCU-A-CB (Split System: Heat Pump with Remote Outdoor Unit-Air-Source) | Centrally-Ducted | HVH825GKA2* | EA*4X36L21A*+WALLCON | *97CMN1002122B* | 23600 | 16.5 | 11 | 8.1 | 21400 | 16600 | 77.57% | 1.94 | 20600 | R-410A
213770689 | 1.95 | Yes | Yes | ARCOAIRE | HRCU-A-CB (Split System: Heat Pump with Remote Outdoor Unit-Air-Source) | Centrally-Ducted | HVH825GKA2* | EA*4X30L14A*+WALLCON | *80CTL0701412B* | 23400 | 16.5 | 11 | 8.1 | 21600 | 16700 | 77.31% | 1.92 | 20800 | R-410A
213770769 | 1.95 | Yes | No | ARCOAIRE | HRCU-A-CB (Split System: Heat Pump with Remote Outdoor Unit-Air-Source) | Centrally-Ducted | HVH825GKA2* | EA*4X30L17A*+WALLCON | *97CMN0801714B* | 23400 | 16 | 10.5 | 8.1 | 21600 | 16700 | 77.31% | 1.9 | 20800 | R-410A
213770669 | 2.02 | Yes | Yes | ARCOAIRE | HRCU-A-CB (Split System: Heat Pump with Remote Outdoor Unit-Air-Source) | Centrally-Ducted | HVH825GKA2* | EA*4X25L17A*+WALLCON | *96CTN0601714B* | 24200 | 16.5 | 11 | 8.1 | 21400 | 16700 | 78.04% | 2 | 20800 | R-410A
215935008 | 2.95 | Yes | Yes | ARCOAIRE | HRCU-A-CB (Split System: Heat Pump with Remote Outdoor Unit-Air-Source) | Centrally-Ducted | H5H3V36*K*AAA* | EVM5X49M21A*+WALLCON | *80CTL0701716B* | 35400 | 21.5 | 12 | 8.5 | 38500 | 29000 | 75.32% | 2.02 | 33000 | R-454B
215935058 | 2.95 | Yes | Yes | ARCOAIRE | HRCU-A-CB (Split System: Heat Pump with Remote Outdoor Unit-Air-Source) | Centrally-Ducted | H5H3V36*K*AAA* | EVM5X49M21A*+WALLCON | *95CSU0601716B* | 35400 | 21.5 | 12 | 8.5 | 38500 | 29000 | 75.32% | 2.02 | 33400 | R-454B
215935128 | 2.95 | Yes | Yes | ARCOAIRE | HRCU-A-CB (Split System: Heat Pump with Remote Outdoor Unit-Air-Source) | Centrally-Ducted | H5H3V36*K*AAA* | EVM5X49M21A*+WALLCON | *96CTN0801714B* | 35400 | 21.5 | 12 | 8.5 | 38500 | 28800 | 74.81% | 2.02 | 33000 | R-454B
215935228 | 2.97 | Yes | Yes | ARCOAIRE | HRCU-A-CB (Split System: Heat Pump with Remote Outdoor Unit-Air-Source) | Centrally-Ducted | H5H3V36*K*AAA* | EVM5X60M21A*+WALLCON | *80CTL1102120B* | 35600 | 22 | 12.5 | 8.5 | 38000 | 28400 | 74.74% | 2.02 | 32600 | R-454B
215934808 | 2.93 | Yes | Yes | ARCOAIRE | HRCU-A-CB (Split System: Heat Pump with Remote Outdoor Unit-Air-Source) | Centrally-Ducted | H5H3V36*K*AAA* | EVM5X44M21A*+WALLCON | *80CTL0451712B* | 35200 | 21 | 11.7 | 8.5 | 39000 | 29400 | 75.38% | 2 | 33600 | R-454B
214229127 | 1.95 | Yes | Yes | ARCOAIRE | HRCU-A-CB (Split System: Heat Pump with Remote Outdoor Unit-Air-Source) | Centrally-Ducted | DLCURAH24ABK | EA*4X24L17A* | *80MSU0601716A* | 23400 | 17 | 10 | 9 | 26200 | 26000 | 99.24% | 2.2 | 19100 | R-410A
213076709 | 3 | Yes | No | ARCOAIRE | HRCU-A-CB (Split System: Heat Pump with Remote Outdoor Unit-Air-Source) | Centrally-Ducted | DLCURAH36ABK | EN(A,D,W)4X48L21** | *80VTL0902120B* | 36000 | 16.5 | 10 | 8.1 | 38500 | 35000 | 90.91% | 2 | 29200 | R-410A
213076282 | 3.03 | Yes | Yes | ARCOAIRE | HRCU-A-CB (Split System: Heat Pump with Remote Outdoor Unit-Air-Source) | Centrally-Ducted | DLCURAH36ABK | EA*4X43L21A* | *95MSU1002122A* | 36400 | 16.5 | 10 | 8.5 | 38000 | 34800 | 91.58% | 2.06 | 29000 | R-410A
213076327 | 3.02 | Yes | No | ARCOAIRE | HRCU-A-CB (Split System: Heat Pump with Remote Outdoor Unit-Air-Source) | Centrally-Ducted | DLCURAH36ABK | EN(A,D,W)4X48L21** | *95MSU1002122A* | 36200 | 16.5 | 10.5 | 8.1 | 38500 | 35000 | 90.91% | 2.02 | 29200 | R-410A
213076336 | 3.02 | Yes | No | ARCOAIRE | HRCU-A-CB (Split System: Heat Pump with Remote Outdoor Unit-Air-Source) | Centrally-Ducted | DLCURAH36ABK | EN(A,D)4X48L24** | *95MSU1002122A* | 36200 | 16.5 | 10.5 | 8.1 | 38500 | 35000 | 90.91% | 2.02 | 29200 | R-410A
212988321 | 2.97 | Yes | Yes | ARCOAIRE | HRCU-A-CB (Split System: Heat Pump with Remote Outdoor Unit-Air-Source) | Centrally-Ducted | DLCURAH36ABK | EA*4X48L24A* | *96MSN1202422A* | 35600 | 16.5 | 10 | 8.5 | 37800 | 34600 | 91.53% | 2.02 | 29000 | R-410A
213078655 | 3.05 | Yes | Yes | ARCOAIRE | HRCU-A-CB (Split System: Heat Pump with Remote Outdoor Unit-Air-Source) | Centrally-Ducted | DLCURAH36ABK | EA*4X43L21A* | *80MS(N,L)1102120A* | 36600 | 16.5 | 10 | 8.5 | 38000 | 34800 | 91.58% | 2.06 | 29000 | R-410A
213078869 | 2.93 | No | No | ARCOAIRE | HRCU-A-CB (Split System: Heat Pump with Remote Outdoor Unit-Air-Source) | Centrally-Ducted | DLCURAH36ABK | EA*4X42L21A* | *80MSU1002120A* | 35200 | 16 | 9.5 | 8.5 | 38500 | 35000 | 90.91% | 1.88 | 29400 | R-410A
213078534 | 3.08 | Yes | Yes | ARCOAIRE | HRCU-A-CB (Split System: Heat Pump with Remote Outdoor Unit-Air-Source) | Centrally-Ducted | DLCURAH36ABK | EA*4X43L21A* | *80MS(N,L)0902120A* | 37000 | 16 | 10 | 8.5 | 38500 | 35000 | 90.91% | 2.08 | 29200 | R-410A
212976112 | 1.95 | Yes | No | PAYNE HEATING AND COOLING | HRCU-A-CB (Split System: Heat Pump with Remote Outdoor Unit-Air-Source) | Centrally-Ducted | 38MURAQ24AB3* | CNPV*3617AL* | PG96VTAB48080B** | 23400 | 16.5 | 10 | 8.1 | 25800 | 24200 | 93.8% | 2 | 18900 | R-410A
212976665 | 1.97 | Yes | Yes | PAYNE HEATING AND COOLING | HRCU-A-CB (Split System: Heat Pump with Remote Outdoor Unit-Air-Source) | Centrally-Ducted | 38MURAQ24AB3* | CAP**3621AL* | PG96VTAB60100C** | 23600 | 17.5 | 10 | 8.5 | 26200 | 23800 | 90.84% | 1.98 | 19000 | R-410A
214229281 | 2.9 | No | No | ARCOAIRE | HRCU-A-CB (Split System: Heat Pump with Remote Outdoor Unit-Air-Source) | Centrally-Ducted | DLCURAH36ABK | EA*4X36L17A* | *80MSU0601716A* | 34800 | 16 | 9.5 | 8.1 | 38500 | 35200 | 91.43% | 1.82 | 29400 | R-410A
213771249 | 1.97 | Yes | No | ARCOAIRE | HRCU-A-CB (Split System: Heat Pump with Remote Outdoor Unit-Air-Source) | Centrally-Ducted | HVH825GKA2* | EA*4X42L21A*+WALLCON | *80CTL0451712B* | 23600 | 16.5 | 10.5 | 8.1 | 21600 | 16700 | 77.31% | 1.94 | 20800 | R-410A
213771669 | 2 | Yes | Yes | ARCOAIRE | HRCU-A-CB (Split System: Heat Pump with Remote Outdoor Unit-Air-Source) | Centrally-Ducted | HVH825GKA2* | EA*4X48L21A*+WALLCON | *96CTN1002122B* | 24000 | 16.5 | 11 | 8.1 | 21000 | 16500 | 78.57% | 2.02 | 20400 | R-410A
213770849 | 1.95 | Yes | No | ARCOAIRE | HRCU-A-CB (Split System: Heat Pump with Remote Outdoor Unit-Air-Source) | Centrally-Ducted | HVH825GKA2* | EA*4X36L17A*+WALLCON | *95CSU0601716B* | 23400 | 16.5 | 10.5 | 8.1 | 21600 | 16700 | 77.31% | 1.94 | 20800 | R-410A
213076577 | 2.97 | Yes | No | ARCOAIRE | HRCU-A-CB (Split System: Heat Pump with Remote Outdoor Unit-Air-Source) | Centrally-Ducted | DLCURAH36ABK | EN(A,D,W)4X48L21** | *80VTL0701716B* | 35600 | 16 | 10 | 8.1 | 38500 | 35000 | 90.91% | 1.98 | 29200 | R-410A
213076291 | 3 | Yes | Yes | ARCOAIRE | HRCU-A-CB (Split System: Heat Pump with Remote Outdoor Unit-Air-Source) | Centrally-Ducted | DLCURAH36ABK | EA*4X48L21A* | *95MSU1002122A* | 36000 | 16.5 | 10 | 8.5 | 38000 | 34800 | 91.58% | 2.04 | 29000 | R-410A
213079523 | 2.93 | No | No | ARCOAIRE | HRCU-A-CB (Split System: Heat Pump with Remote Outdoor Unit-Air-Source) | Centrally-Ducted | DLCURAH36ABK | EA*4X36L21A* | *92MSN0801716A* | 35200 | 16 | 9.5 | 8.1 | 38500 | 35200 | 91.43% | 1.82 | 29400 | R-410A
213079439 | 3.05 | Yes | Yes | ARCOAIRE | HRCU-A-CB (Split System: Heat Pump with Remote Outdoor Unit-Air-Source) | Centrally-Ducted | DLCURAH36ABK | EA*4X43L21A* | *92MSN0601714A* | 36600 | 16 | 10 | 8.5 | 38500 | 35000 | 90.91% | 2.06 | 29200 | R-410A
213080007 | 2.93 | No | No | ARCOAIRE | HRCU-A-CB (Split System: Heat Pump with Remote Outdoor Unit-Air-Source) | Centrally-Ducted | DLCURAH36ABK | EA*4X36L21A* | *96MSN0801716A* | 35200 | 15.5 | 9.5 | 8.1 | 39000 | 35400 | 90.77% | 1.84 | 29600 | R-410A
214229204 | 1.97 | Yes | Yes | ARCOAIRE | HRCU-A-CB (Split System: Heat Pump with Remote Outdoor Unit-Air-Source) | Centrally-Ducted | DLCURAH24ABK | EN(A,D,W)4X36L17** | *80MSU0601716A* | 23600 | 17 | 10.5 | 8.5 | 25600 | 24000 | 93.75% | 2 | 18800 | R-410A
213076363 | 1.95 | Yes | Yes | ARCOAIRE | HRCU-A-CB (Split System: Heat Pump with Remote Outdoor Unit-Air-Source) | Centrally-Ducted | DLCURAH24ABK | EN(A,D)4X36L21** | *95MSU1002122A* | 23400 | 17 | 10.5 | 8.5 | 26200 | 24600 | 93.89% | 2.06 | 19100 | R-410A
213080307 | 2.95 | Yes | No | ARCOAIRE | HRCU-A-CB (Split System: Heat Pump with Remote Outdoor Unit-Air-Source) | Centrally-Ducted | DLCURAH36ABK | EA*4X42L24A* | *96MSN1002120A* | 35400 | 16 | 10 | 8.1 | 38500 | 35000 | 90.91% | 1.88 | 29400 | R-410A
213078619 | 3.05 | Yes | Yes | ARCOAIRE | HRCU-A-CB (Split System: Heat Pump with Remote Outdoor Unit-Air-Source) | Centrally-Ducted | DLCURAH36ABK | EA*4X37L21A* | *80MS(N,L)1102120A* | 36600 | 16.5 | 10 | 8.5 | 38000 | 34800 | 91.58% | 2.06 | 29000 | R-410A
213078402 | 3.03 | Yes | Yes | ARCOAIRE | HRCU-A-CB (Split System: Heat Pump with Remote Outdoor Unit-Air-Source) | Centrally-Ducted | DLCURAH36ABK | EA*4X37L21A* | *80MS(N,L)0902116A* | 36400 | 16.5 | 10 | 8.5 | 38000 | 34800 | 91.58% | 2.06 | 29000 | R-410A
213078435 | 3.03 | Yes | Yes | ARCOAIRE | HRCU-A-CB (Split System: Heat Pump with Remote Outdoor Unit-Air-Source) | Centrally-Ducted | DLCURAH36ABK | EA*4X43L21A* | *80MS(N,L)0902116A* | 36400 | 16.5 | 10 | 8.5 | 38000 | 34800 | 91.58% | 2.06 | 29000 | R-410A
213078501 | 3.08 | Yes | Yes | ARCOAIRE | HRCU-A-CB (Split System: Heat Pump with Remote Outdoor Unit-Air-Source) | Centrally-Ducted | DLCURAH36ABK | EA*4X37L21A* | *80MS(N,L)0902120A* | 37000 | 16 | 10 | 8.5 | 38500 | 35000 | 90.91% | 2.08 | 29200 | R-410A
213079205 | 2.9 | No | No | ARCOAIRE | HRCU-A-CB (Split System: Heat Pump with Remote Outdoor Unit-Air-Source) | Centrally-Ducted | DLCURAH36ABK | EA*4X36L21A* | *80MSU0802120A* | 34800 | 16.5 | 9.5 | 8.1 | 38500 | 35200 | 91.43% | 1.82 | 29400 | R-410A
211227222 | 3.05 | Yes | No | ARCOAIRE | HRCU-A-CB (Split System: Heat Pump with Remote Outdoor Unit-Air-Source) | Centrally-Ducted | DLCURAH36ABK | EA*4X37L21A* | OLV112A16A | 36600 | 15.2 | 10 | 8.5 | 38500 | 35000 | 90.91% | 2.08 | 29200 | R-410A
211227321 | 2.93 | No | No | ARCOAIRE | HRCU-A-CB (Split System: Heat Pump with Remote Outdoor Unit-Air-Source) | Centrally-Ducted | DLCURAH36ABK | EA*4X42L21A* | *80ES(N,L)0702116A* | 35200 | 16 | 9.5 | 8.1 | 38500 | 35000 | 90.91% | 1.88 | 29400 | R-410A
213076654 | 2.93 | Yes | No | ARCOAIRE | HRCU-A-CB (Split System: Heat Pump with Remote Outdoor Unit-Air-Source) | Centrally-Ducted | DLCURAH36ABK | EA*4X42L21A* | *80VTL0902120B* | 35200 | 16 | 10 | 8.1 | 38500 | 35000 | 90.91% | 1.88 | 29400 | R-410A
213076255 | 3.03 | Yes | Yes | ARCOAIRE | HRCU-A-CB (Split System: Heat Pump with Remote Outdoor Unit-Air-Source) | Centrally-Ducted | DLCURAH36ABK | EA*4X37L21A* | *95MSU1002122A* | 36400 | 16.5 | 10 | 8.5 | 38000 | 34800 | 91.58% | 2.06 | 29000 | R-410A
213076489 | 3 | Yes | No | ARCOAIRE | HRCU-A-CB (Split System: Heat Pump with Remote Outdoor Unit-Air-Source) | Centrally-Ducted | DLCURAH36ABK | EA*4X37L17A* | *80VTL0701716B* | 36000 | 15.5 | 10 | 8.5 | 38500 | 35000 | 90.91% | 2 | 29400 | R-410A
212971636 | 2.02 | Yes | Yes | ARCOAIRE | HRCU-A-CB (Split System: Heat Pump with Remote Outdoor Unit-Air-Source) | Centrally-Ducted | DLCURAH24ABK | EA*4X25L17A* | *80VTL0701716B* | 24200 | 17 | 10 | 8.5 | 25200 | 21600 | 85.71% | 1.82 | 18600 | R-410A
213078759 | 3.02 | Yes | No | ARCOAIRE | HRCU-A-CB (Split System: Heat Pump with Remote Outdoor Unit-Air-Source) | Centrally-Ducted | DLCURAH36ABK | EN(A,D)4X48L24** | *80MS(N,L)1102420A* | 36200 | 17 | 10.5 | 8.1 | 38500 | 34800 | 90.39% | 2.02 | 29200 | R-410A
213078857 | 3.03 | Yes | Yes | ARCOAIRE | HRCU-A-CB (Split System: Heat Pump with Remote Outdoor Unit-Air-Source) | Centrally-Ducted | DLCURAH36ABK | EA*4X37L21A* | *80MSU1002120A* | 36400 | 16 | 10 | 8.5 | 38000 | 34800 | 91.58% | 2.1 | 29200 | R-410A
213079109 | 2.93 | Yes | No | ARCOAIRE | HRCU-A-CB (Split System: Heat Pump with Remote Outdoor Unit-Air-Source) | Centrally-Ducted | DLCURAH36ABK | EA*4X42L21A* | *80MSU0601716A* | 35200 | 16.5 | 10 | 8.1 | 38500 | 35000 | 90.91% | 1.86 | 29200 | R-410A
213079427 | 2.93 | No | No | ARCOAIRE | HRCU-A-CB (Split System: Heat Pump with Remote Outdoor Unit-Air-Source) | Centrally-Ducted | DLCURAH36ABK | EA*4X42L21A* | *92MSN0601714A* | 35200 | 16 | 9.5 | 8.1 | 38500 | 35200 | 91.43% | 1.88 | 29400 | R-410A
213079475 | 2.95 | Yes | No | ARCOAIRE | HRCU-A-CB (Split System: Heat Pump with Remote Outdoor Unit-Air-Source) | Centrally-Ducted | DLCURAH36ABK | END4X42L17** | *92MSN0601714A* | 35400 | 16 | 10 | 8.1 | 38500 | 35000 | 90.91% | 1.94 | 29400 | R-410A
213079559 | 2.95 | Yes | No | ARCOAIRE | HRCU-A-CB (Split System: Heat Pump with Remote Outdoor Unit-Air-Source) | Centrally-Ducted | DLCURAH36ABK | EA*4X42L21A* | *92MSN0801716A* | 35400 | 16 | 10 | 8.1 | 38500 | 35000 | 90.91% | 1.88 | 29400 | R-410A
213080636 | 2.98 | Yes | No | ARCOAIRE | HRCU-A-CB (Split System: Heat Pump with Remote Outdoor Unit-Air-Source) | Centrally-Ducted | DLCURAH36ABK | EN(A,D,W)4X48L21** | *95MSU0401712A* | 35800 | 15.2 | 10 | 8.1 | 38500 | 35200 | 91.43% | 2 | 29400 | R-410A
213078749 | 3.02 | Yes | Yes | ARCOAIRE | HRCU-A-CB (Split System: Heat Pump with Remote Outdoor Unit-Air-Source) | Centrally-Ducted | DLCURAH36ABK | EA*4X48L24A* | *80MS(N,L)1102420A* | 36200 | 16.5 | 10 | 8.5 | 38000 | 34600 | 91.05% | 2.04 | 29000 | R-410A
213079277 | 2.97 | Yes | Yes | ARCOAIRE | HRCU-A-CB (Split System: Heat Pump with Remote Outdoor Unit-Air-Source) | Centrally-Ducted | DLCURAH36ABK | EA*4X48L24A* | *80MSU0802120A* | 35600 | 16.5 | 10 | 8.5 | 37800 | 34600 | 91.53% | 2.06 | 28800 | R-410A
213079829 | 3 | Yes | No | ARCOAIRE | HRCU-A-CB (Split System: Heat Pump with Remote Outdoor Unit-Air-Source) | Centrally-Ducted | DLCURAH36ABK | EN(A,D)4X48L24** | *92MSN1002120A* | 36000 | 16.5 | 10.5 | 8.1 | 38500 | 34800 | 90.39% | 2 | 29200 | R-410A
211226687 | 3.02 | Yes | No | ARCOAIRE | HRCU-A-CB (Split System: Heat Pump with Remote Outdoor Unit-Air-Source) | Centrally-Ducted | DLCURAH36ABK | EA*4X37L17A* | *96VSN0801716A* | 36200 | 15.2 | 10 | 8.5 | 39500 | 35000 | 88.61% | 2.02 | 29400 | R-410A
213079547 | 3.02 | Yes | Yes | ARCOAIRE | HRCU-A-CB (Split System: Heat Pump with Remote Outdoor Unit-Air-Source) | Centrally-Ducted | DLCURAH36ABK | EA*4X37L21A* | *92MSN0801716A* | 36200 | 16.5 | 10 | 8.5 | 38000 | 34800 | 91.58% | 2.04 | 29000 | R-410A
213079145 | 2.97 | Yes | Yes | ARCOAIRE | HRCU-A-CB (Split System: Heat Pump with Remote Outdoor Unit-Air-Source) | Centrally-Ducted | DLCURAH36ABK | EA*4X48L21A* | *80MSU0601716A* | 35600 | 16.5 | 10 | 8.5 | 37800 | 34600 | 91.53% | 2.06 | 29000 | R-410A
213078780 | 3 | Yes | No | ARCOAIRE | HRCU-A-CB (Split System: Heat Pump with Remote Outdoor Unit-Air-Source) | Centrally-Ducted | DLCURAH36ABK | EN(A,D)4X48L24** | *80MS(N,L)1352420A* | 36000 | 16.5 | 10.5 | 8.1 | 38500 | 35000 | 90.91% | 2 | 29200 | R-410A
213078845 | 3 | Yes | No | ARCOAIRE | HRCU-A-CB (Split System: Heat Pump with Remote Outdoor Unit-Air-Source) | Centrally-Ducted | DLCURAH36ABK | EA*4X37L17A* | *80MSU1002120A* | 36000 | 15.5 | 10 | 8.5 | 38500 | 35000 | 90.91% | 2 | 29400 | R-410A
213077960 | 2.92 | No | No | ARCOAIRE | HRCU-A-CB (Split System: Heat Pump with Remote Outdoor Unit-Air-Source) | Centrally-Ducted | DLCURAH36ABK | EA*4X42L21A* | *80MS(N,L)0701712A* | 35000 | 16 | 9.5 | 8.1 | 38500 | 35000 | 90.91% | 1.88 | 29400 | R-410A
213078379 | 3 | Yes | No | ARCOAIRE | HRCU-A-CB (Split System: Heat Pump with Remote Outdoor Unit-Air-Source) | Centrally-Ducted | DLCURAH36ABK | EN(A,D,W)4X48L21** | *80MS(N,L)0901714A* | 36000 | 16.5 | 10.5 | 8.1 | 38500 | 35000 | 90.91% | 2 | 29200 | R-410A
213079253 | 3.05 | Yes | Yes | ARCOAIRE | HRCU-A-CB (Split System: Heat Pump with Remote Outdoor Unit-Air-Source) | Centrally-Ducted | DLCURAH36ABK | EA*4X43L21A* | *80MSU0802120A* | 36600 | 16.5 | 10 | 8.5 | 38000 | 34600 | 91.05% | 2.08 | 29000 | R-410A
213079337 | 2.92 | No | No | ARCOAIRE | HRCU-A-CB (Split System: Heat Pump with Remote Outdoor Unit-Air-Source) | Centrally-Ducted | DLCURAH36ABK | EA*4X36L17A* | *92MSN0601412A* | 35000 | 15.5 | 9.5 | 8.1 | 38500 | 35200 | 91.43% | 1.82 | 29600 | R-410A
213077148 | 3.02 | Yes | Yes | ARCOAIRE | HRCU-A-CB (Split System: Heat Pump with Remote Outdoor Unit-Air-Source) | Centrally-Ducted | DLCURAH36ABK | EA*4X37L21A* | *96VSN1002120B* | 36200 | 16 | 10 | 8.5 | 38000 | 34800 | 91.58% | 2.04 | 29000 | R-410A
213077868 | 2.9 | No | No | ARCOAIRE | HRCU-A-CB (Split System: Heat Pump with Remote Outdoor Unit-Air-Source) | Centrally-Ducted | DLCURAH36ABK | EA*4X36L17A* | *80MS(N,L)0701412A* | 34800 | 15.5 | 9.5 | 8.1 | 38500 | 35200 | 91.43% | 1.82 | 29400 | R-410A
213077602 | 3.02 | Yes | Yes | ARCOAIRE | HRCU-A-CB (Split System: Heat Pump with Remote Outdoor Unit-Air-Source) | Centrally-Ducted | DLCURAH36ABK | EA*4X37L21A* | *96VTN1002120B* | 36200 | 16.5 | 10 | 8.5 | 38000 | 34800 | 91.58% | 2.04 | 29000 | R-410A
213077615 | 2.95 | Yes | No | ARCOAIRE | HRCU-A-CB (Split System: Heat Pump with Remote Outdoor Unit-Air-Source) | Centrally-Ducted | DLCURAH36ABK | EA*4X42L21A* | *96VTN1002120B* | 35400 | 16 | 10 | 8.1 | 38500 | 35000 | 90.91% | 1.88 | 29400 | R-410A
213076958 | 3.03 | Yes | No | ARCOAIRE | HRCU-A-CB (Split System: Heat Pump with Remote Outdoor Unit-Air-Source) | Centrally-Ducted | DLCURAH36ABK | EA*4X37L21A* | *96VSN0801716B* | 36400 | 15.5 | 10 | 8.5 | 38500 | 35000 | 90.91% | 2.06 | 29200 | R-410A
213077693 | 3 | Yes | No | ARCOAIRE | HRCU-A-CB (Split System: Heat Pump with Remote Outdoor Unit-Air-Source) | Centrally-Ducted | DLCURAH36ABK | EN(A,D)4X48L24** | *96VTN1002120B* | 36000 | 16.5 | 10 | 8.1 | 38500 | 35000 | 90.91% | 2 | 29200 | R-410A
213077158 | 2.95 | Yes | No | ARCOAIRE | HRCU-A-CB (Split System: Heat Pump with Remote Outdoor Unit-Air-Source) | Centrally-Ducted | DLCURAH36ABK | EA*4X42L21A* | *96VSN1002120B* | 35400 | 16 | 10 | 8.1 | 38500 | 35200 | 91.43% | 1.88 | 29400 | R-410A
213077774 | 3 | Yes | No | ARCOAIRE | HRCU-A-CB (Split System: Heat Pump with Remote Outdoor Unit-Air-Source) | Centrally-Ducted | DLCURAH36ABK | EN(A,D,W)4X48L21** | *96VTN1002122B* | 36000 | 17 | 10.5 | 8.1 | 38500 | 34800 | 90.39% | 2 | 29200 | R-410A
213077927 | 2.9 | No | No | ARCOAIRE | HRCU-A-CB (Split System: Heat Pump with Remote Outdoor Unit-Air-Source) | Centrally-Ducted | DLCURAH36ABK | EA*4X36L21A* | *80MS(N,L)0701712A* | 34800 | 16 | 9.5 | 8.1 | 38500 | 35200 | 91.43% | 1.82 | 29400 | R-410A
213078026 | 2.97 | Yes | No | ARCOAIRE | HRCU-A-CB (Split System: Heat Pump with Remote Outdoor Unit-Air-Source) | Centrally-Ducted | DLCURAH36ABK | EN(A,D,W)4X48L21** | *80MS(N,L)0701712A* | 35600 | 16.5 | 10 | 8.1 | 38500 | 34800 | 90.39% | 1.98 | 29200 | R-410A
211227693 | 2.92 | No | No | ARCOAIRE | HRCU-A-CB (Split System: Heat Pump with Remote Outdoor Unit-Air-Source) | Centrally-Ducted | DLCURAH36ABK | EA*4X42L21A* | *96VTN0802120A* | 35000 | 16 | 9.5 | 8.1 | 38500 | 35000 | 90.91% | 1.86 | 29400 | R-410A
211227016 | 3.12 | Yes | Yes | ARCOAIRE | HRCU-A-CB (Split System: Heat Pump with Remote Outdoor Unit-Air-Source) | Centrally-Ducted | DLCURAH36ABK | EA*4X37L21A* | *92ESN0802120A* | 37400 | 16 | 10 | 8.5 | 38500 | 34800 | 90.39% | 2.14 | 29200 | R-410A
211226873 | 3.05 | Yes | No | ARCOAIRE | HRCU-A-CB (Split System: Heat Pump with Remote Outdoor Unit-Air-Source) | Centrally-Ducted | DLCURAH36ABK | EA*4X37L21A* | *80VSL0701716A* | 36600 | 15.5 | 10 | 8.5 | 38500 | 34800 | 90.39% | 2.08 | 29200 | R-410A
211228345 | 3.1 | Yes | Yes | ARCOAIRE | HRCU-A-CB (Split System: Heat Pump with Remote Outdoor Unit-Air-Source) | Centrally-Ducted | DLCURAH36ABK | EA*4X43L21A* | *80ESU0601716A | 37200 | 16 | 10 | 8.5 | 38500 | 34800 | 90.39% | 2.12 | 29200 | R-410A
211228577 | 3.07 | Yes | No | ARCOAIRE | HRCU-A-CB (Split System: Heat Pump with Remote Outdoor Unit-Air-Source) | Centrally-Ducted | DLCURAH36ABK | EA*4X43L21A* | *95ESU0601716A* | 36800 | 15.5 | 10 | 8.5 | 38500 | 34800 | 90.39% | 2.1 | 29200 | R-410A
211229006 | 3.12 | Yes | No | ARCOAIRE | HRCU-A-CB (Split System: Heat Pump with Remote Outdoor Unit-Air-Source) | Centrally-Ducted | DLCURAH36ABK | EA*4X48L21A* | *92ESN1002122A* | 37400 | 15.2 | 10 | 8.5 | 38500 | 35000 | 90.91% | 2.12 | 29200 | R-410A
211229095 | 3 | Yes | Yes | ARCOAIRE | HRCU-A-CB (Split System: Heat Pump with Remote Outdoor Unit-Air-Source) | Centrally-Ducted | DLCURAH36ABK | EA*4X48L21A* | *96VSN0802120A* | 36000 | 16 | 10 | 8.5 | 38500 | 34600 | 89.87% | 2.06 | 29000 | R-410A
211230683 | 3.12 | Yes | No | ARCOAIRE | HRCU-A-CB (Split System: Heat Pump with Remote Outdoor Unit-Air-Source) | Centrally-Ducted | DLCURAH36ABK | EN(A,D)4X48L24** | *95ESN1402422A* | 37400 | 15.2 | 10 | 8.1 | 40000 | 35200 | 88% | 2.08 | 29400 | R-410A
213077500 | 2.97 | Yes | No | ARCOAIRE | HRCU-A-CB (Split System: Heat Pump with Remote Outdoor Unit-Air-Source) | Centrally-Ducted | DLCURAH36ABK | EA*4X42L21A* | *96VTN0802120B* | 35600 | 16 | 10 | 8.1 | 38500 | 35200 | 91.43% | 1.9 | 29400 | R-410A
213077734 | 2.95 | Yes | No | ARCOAIRE | HRCU-A-CB (Split System: Heat Pump with Remote Outdoor Unit-Air-Source) | Centrally-Ducted | DLCURAH36ABK | EA*4X42L24A* | *96VTN1002122B* | 35400 | 16.5 | 10 | 8.1 | 38500 | 35000 | 90.91% | 1.88 | 29400 | R-410A
213077832 | 3 | Yes | No | ARCOAIRE | HRCU-A-CB (Split System: Heat Pump with Remote Outdoor Unit-Air-Source) | Centrally-Ducted | DLCURAH36ABK | EA*4X37L17A* | *80MS(N,L)0451412A* | 36000 | 15.2 | 10 | 8.5 | 38500 | 35200 | 91.43% | 2 | 29400 | R-410A
213078468 | 2.98 | Yes | No | ARCOAIRE | HRCU-A-CB (Split System: Heat Pump with Remote Outdoor Unit-Air-Source) | Centrally-Ducted | DLCURAH36ABK | EN(A,D,W)4X48L21** | *80MS(N,L)0902116A* | 35800 | 16.5 | 10 | 8.1 | 38500 | 34800 | 90.39% | 2 | 29200 | R-410A
213078588 | 2.95 | Yes | No | ARCOAIRE | HRCU-A-CB (Split System: Heat Pump with Remote Outdoor Unit-Air-Source) | Centrally-Ducted | DLCURAH36ABK | EA*4X42L24A* | *80MS(N,L)0902420A* | 35400 | 16.5 | 10 | 8.1 | 38500 | 35000 | 90.91% | 1.9 | 29400 | R-410A
213078905 | 2.92 | Yes | No | ARCOAIRE | HRCU-A-CB (Split System: Heat Pump with Remote Outdoor Unit-Air-Source) | Centrally-Ducted | DLCURAH36ABK | EN(A,D)4X36L21** | *80MSU1002120A* | 35000 | 15.5 | 10 | 8.1 | 38500 | 35400 | 91.95% | 1.76 | 29600 | R-410A
211227612 | 2.97 | Yes | No | ARCOAIRE | HRCU-A-CB (Split System: Heat Pump with Remote Outdoor Unit-Air-Source) | Centrally-Ducted | DLCURAH36ABK | EA*4X42L21A* | *96VSN0802120A* | 35600 | 16 | 10 | 8.1 | 38500 | 35000 | 90.91% | 1.88 | 29400 | R-410A
213079367 | 2.97 | Yes | No | ARCOAIRE | HRCU-A-CB (Split System: Heat Pump with Remote Outdoor Unit-Air-Source) | Centrally-Ducted | DLCURAH36ABK | END4X42L17** | *92MSN0601412A* | 35600 | 15.5 | 10 | 8.1 | 38500 | 35200 | 91.43% | 1.94 | 29400 | R-410A
213080103 | 2.97 | Yes | No | ARCOAIRE | HRCU-A-CB (Split System: Heat Pump with Remote Outdoor Unit-Air-Source) | Centrally-Ducted | DLCURAH36ABK | END4X42L17** | *96MSN0801716A* | 35600 | 15.5 | 10 | 8.1 | 38500 | 35200 | 91.43% | 1.94 | 29400 | R-410A
213079769 | 2.95 | Yes | No | ARCOAIRE | HRCU-A-CB (Split System: Heat Pump with Remote Outdoor Unit-Air-Source) | Centrally-Ducted | DLCURAH36ABK | EA*4X42L24A* | *92MSN1002120A* | 35400 | 16.5 | 10 | 8.1 | 38500 | 35000 | 90.91% | 1.88 | 29400 | R-410A
213075998 | 3.02 | Yes | No | ARCOAIRE | HRCU-A-CB (Split System: Heat Pump with Remote Outdoor Unit-Air-Source) | Centrally-Ducted | DLCURAH36ABK | EN(A,D)4X48L24** | *95MSU1002120A* | 36200 | 16.5 | 10.5 | 8.1 | 38500 | 35000 | 90.91% | 2.02 | 29200 | R-410A
211230702 | 3.02 | Yes | No | ARCOAIRE | HRCU-A-CB (Split System: Heat Pump with Remote Outdoor Unit-Air-Source) | Centrally-Ducted | DLCURAH36ABK | EN(A,D)4X48L24** | *96VSN1002120A* | 36200 | 16 | 10 | 8.1 | 38500 | 34800 | 90.39% | 2.02 | 29200 | R-410A
211230818 | 3.08 | Yes | No | ARCOAIRE | HRCU-A-CB (Split System: Heat Pump with Remote Outdoor Unit-Air-Source) | Centrally-Ducted | DLCURAH36ABK | FEM4P42**AL |  | 37000 | 16 | 10 | 8.1 | 38500 | 34800 | 90.39% | 2 | 29200 | R-410A
211230652 | 3.07 | Yes | No | ARCOAIRE | HRCU-A-CB (Split System: Heat Pump with Remote Outdoor Unit-Air-Source) | Centrally-Ducted | DLCURAH36ABK | EN(A,D)4X48L24** | *95ESN1002120A* | 36800 | 16 | 10.5 | 8.1 | 39500 | 35000 | 88.61% | 2.06 | 29200 | R-410A
211230041 | 3.12 | Yes | No | ARCOAIRE | HRCU-A-CB (Split System: Heat Pump with Remote Outdoor Unit-Air-Source) | Centrally-Ducted | DLCURAH36ABK | EN(A,D,W)4X48L21** | *80ESU0802120A | 37400 | 15.5 | 10.5 | 8.5 | 39500 | 35000 | 88.61% | 2.1 | 29400 | R-410A
211230207 | 3.13 | Yes | No | ARCOAIRE | HRCU-A-CB (Split System: Heat Pump with Remote Outdoor Unit-Air-Source) | Centrally-Ducted | DLCURAH36ABK | EN(A,D,W)4X48L21** | *95ESN1002122A* | 37600 | 15.5 | 10.5 | 8.5 | 39500 | 35000 | 88.61% | 2.08 | 29400 | R-410A
211230225 | 2.97 | Yes | No | ARCOAIRE | HRCU-A-CB (Split System: Heat Pump with Remote Outdoor Unit-Air-Source) | Centrally-Ducted | DLCURAH36ABK | EN(A,D,W)4X48L21** | *96VSN0601714A* | 35600 | 15.5 | 10 | 8.1 | 38500 | 35000 | 90.91% | 2 | 29200 | R-410A
211229982 | 2.98 | Yes | No | ARCOAIRE | HRCU-A-CB (Split System: Heat Pump with Remote Outdoor Unit-Air-Source) | Centrally-Ducted | DLCURAH36ABK | EN(A,D,W)4X48L21** | *80VSL0451716A* | 35800 | 15.5 | 10 | 8.1 | 38500 | 35000 | 90.91% | 2 | 29200 | R-410A
212983540 | 1.98 | Yes | Yes | ARCOAIRE | HRCU-A-CB (Split System: Heat Pump with Remote Outdoor Unit-Air-Source) | Centrally-Ducted | DLCURAH24ABK | EA*4X30L14A* | *92MSN0601412A* | 23800 | 16.5 | 10 | 8.5 | 26400 | 24200 | 91.67% | 2 | 19200 | R-410A
212980998 | 2.07 | Yes | Yes | ARCOAIRE | HRCU-A-CB (Split System: Heat Pump with Remote Outdoor Unit-Air-Source) | Centrally-Ducted | DLCURAH24ABK | EA*4X37L21A* | *80MS(N,L)1102120A* | 24800 | 17.5 | 10.5 | 8.5 | 25600 | 21200 | 82.81% | 1.8 | 18800 | R-410A
212988227 | 2.98 | Yes | Yes | ARCOAIRE | HRCU-A-CB (Split System: Heat Pump with Remote Outdoor Unit-Air-Source) | Centrally-Ducted | DLCURAH36ABK | EA*4X48L24A* | *96MSN1002122A* | 35800 | 16.5 | 10 | 8.5 | 37800 | 34600 | 91.53% | 2.06 | 29000 | R-410A
213078295 | 3.02 | Yes | Yes | ARCOAIRE | HRCU-A-CB (Split System: Heat Pump with Remote Outdoor Unit-Air-Source) | Centrally-Ducted | DLCURAH36ABK | EA*4X37L21A* | *80MS(N,L)0901714A* | 36200 | 16.5 | 10 | 8.5 | 38000 | 34800 | 91.58% | 2.04 | 29000 | R-410A
213078512 | 2.95 | Yes | No | ARCOAIRE | HRCU-A-CB (Split System: Heat Pump with Remote Outdoor Unit-Air-Source) | Centrally-Ducted | DLCURAH36ABK | EA*4X42L21A* | *80MS(N,L)0902120A* | 35400 | 16.5 | 10 | 8.1 | 38500 | 35000 | 90.91% | 1.88 | 29400 | R-410A
213078578 | 3 | Yes | No | ARCOAIRE | HRCU-A-CB (Split System: Heat Pump with Remote Outdoor Unit-Air-Source) | Centrally-Ducted | DLCURAH36ABK | EN(A,D)4X48L24** | *80MS(N,L)0902120A* | 36000 | 16.5 | 10.5 | 8.1 | 38500 | 35000 | 90.91% | 2 | 29200 | R-410A
213080367 | 3 | Yes | No | ARCOAIRE | HRCU-A-CB (Split System: Heat Pump with Remote Outdoor Unit-Air-Source) | Centrally-Ducted | DLCURAH36ABK | EN(A,D)4X48L24** | *96MSN1002120A* | 36000 | 16.5 | 10 | 8.1 | 38500 | 34800 | 90.39% | 2.02 | 29200 | R-410A
213080283 | 3.05 | Yes | Yes | ARCOAIRE | HRCU-A-CB (Split System: Heat Pump with Remote Outdoor Unit-Air-Source) | Centrally-Ducted | DLCURAH36ABK | EA*4X37L21A* | *96MSN1002120A* | 36600 | 16 | 10 | 8.5 | 38500 | 34800 | 90.39% | 2.1 | 29200 | R-410A
213079933 | 3.02 | Yes | Yes | ARCOAIRE | HRCU-A-CB (Split System: Heat Pump with Remote Outdoor Unit-Air-Source) | Centrally-Ducted | DLCURAH36ABK | EA*4X48L24A* | *92MSN1202420A* | 36200 | 16 | 10 | 8.5 | 38000 | 34800 | 91.58% | 2.04 | 29000 | R-410A
213079265 | 3.02 | Yes | Yes | ARCOAIRE | HRCU-A-CB (Split System: Heat Pump with Remote Outdoor Unit-Air-Source) | Centrally-Ducted | DLCURAH36ABK | EA*4X48L21A* | *80MSU0802120A* | 36200 | 16.5 | 10 | 8.5 | 38000 | 34600 | 91.05% | 2.06 | 28800 | R-410A
211229899 | 2.98 | Yes | No | ARCOAIRE | HRCU-A-CB (Split System: Heat Pump with Remote Outdoor Unit-Air-Source) | Centrally-Ducted | DLCURAH36ABK | EN(A,D,W)4X48L21** | *80ES(N,L)0451712A* | 35800 | 15.5 | 10 | 8.1 | 38500 | 35000 | 90.91% | 2 | 29200 | R-410A
211226841 | 3.07 | Yes | Yes | ARCOAIRE | HRCU-A-CB (Split System: Heat Pump with Remote Outdoor Unit-Air-Source) | Centrally-Ducted | DLCURAH36ABK | EA*4X37L21A* | *80ES(N,L)0902120A* | 36800 | 16 | 10 | 8.5 | 38500 | 34800 | 90.39% | 2.1 | 29200 | R-410A
216734467 | 1.87 | Yes | Yes | PAYNE HEATING AND COOLING | HRCU-A-CB (Split System: Heat Pump with Remote Outdoor Unit-Air-Source) | Centrally-Ducted | 37MUHAQ24AA3 | CAA**3617AM* | PG80MSUA48060B** | 22400 | 16.5 | 11 | 8.5 | 20800 | 18600 | 89.42% | 1.96 | 17500 | R-454B
216679979 | 2.97 | Yes | Yes | ARCOAIRE | HRCU-A-CB (Split System: Heat Pump with Remote Outdoor Unit-Air-Source) | Centrally-Ducted | DLCURAH36ABK | EN(A,D,W)4X48L21** | *97VTN0801716A* | 35600 | 16 | 10 | 8.5 | 38500 | 34400 | 89.35% | 1.8 | 29200 | R-410A
212983550 | 1.98 | Yes | Yes | ARCOAIRE | HRCU-A-CB (Split System: Heat Pump with Remote Outdoor Unit-Air-Source) | Centrally-Ducted | DLCURAH24ABK | EA*4X30L17A* | *92MSN0601412A* | 23800 | 17 | 10 | 8.5 | 26600 | 24000 | 90.23% | 1.98 | 19200 | R-410A
212982316 | 2.03 | Yes | Yes | ARCOAIRE | HRCU-A-CB (Split System: Heat Pump with Remote Outdoor Unit-Air-Source) | Centrally-Ducted | DLCURAH24ABK | EA*4X37L21A* | *80MSU0401712A* | 24400 | 17 | 10 | 8.5 | 25200 | 21400 | 84.92% | 1.8 | 18400 | R-410A
216734930 | 1.92 | Yes | Yes | PAYNE HEATING AND COOLING | HRCU-A-CB (Split System: Heat Pump with Remote Outdoor Unit-Air-Source) | Centrally-Ducted | 37MUHAQ24AA3 | CAA**3717AM* | PG80MS(A,L)A36070B** | 23000 | 16.5 | 11 | 8.5 | 20800 | 18500 | 88.94% | 1.98 | 17600 | R-454B
216735080 | 1.92 | Yes | Yes | PAYNE HEATING AND COOLING | HRCU-A-CB (Split System: Heat Pump with Remote Outdoor Unit-Air-Source) | Centrally-Ducted | 37MUHAQ24AA3 | CAA**3717AM* | PG80VTLB48090B** | 23000 | 16.5 | 11 | 8.5 | 20800 | 18500 | 88.94% | 1.96 | 17600 | R-454B
216735182 | 1.9 | Yes | No | PAYNE HEATING AND COOLING | HRCU-A-CB (Split System: Heat Pump with Remote Outdoor Unit-Air-Source) | Centrally-Ducted | 37MUHAQ24AA3 | CAA**3717AM* | PG96MSAA36060A** | 22800 | 15.5 | 11 | 8.1 | 20800 | 18500 | 88.94% | 1.9 | 17600 | R-454B
216735819 | 1.93 | Yes | Yes | PAYNE HEATING AND COOLING | HRCU-A-CB (Split System: Heat Pump with Remote Outdoor Unit-Air-Source) | Centrally-Ducted | 37MUHAQ24AA3 | CAA**3721AM* | PG96MSAA48080B** | 23200 | 16 | 11 | 8.5 | 20600 | 18400 | 89.32% | 1.98 | 17500 | R-454B
216736067 | 1.93 | Yes | Yes | PAYNE HEATING AND COOLING | HRCU-A-CB (Split System: Heat Pump with Remote Outdoor Unit-Air-Source) | Centrally-Ducted | 37MUHAQ24AA3 | CAA**3721AM* | PG97VTAA60080C** | 23200 | 16.5 | 11 | 8.5 | 20800 | 18500 | 88.94% | 1.96 | 17500 | R-454B
216736754 | 1.87 | Yes | No | PAYNE HEATING AND COOLING | HRCU-A-CB (Split System: Heat Pump with Remote Outdoor Unit-Air-Source) | Centrally-Ducted | 37MUHAQ24AA3 | CSAH*2412AM* | PG95MSUA60080C** | 22400 | 15.2 | 10.5 | 8.1 | 21200 | 19100 | 90.09% | 1.85 | 17800 | R-454B
213077440 | 2.98 | Yes | No | ARCOAIRE | HRCU-A-CB (Split System: Heat Pump with Remote Outdoor Unit-Air-Source) | Centrally-Ducted | DLCURAH36ABK | END4X42L17** | *96VTN0801716B* | 35800 | 15.5 | 10 | 8.1 | 39000 | 35200 | 90.26% | 1.96 | 29400 | R-410A
216737489 | 1.9 | Yes | No | PAYNE HEATING AND COOLING | HRCU-A-CB (Split System: Heat Pump with Remote Outdoor Unit-Air-Source) | Centrally-Ducted | 37MUHAQ24AA3 | CSAH*3012AM* | PG92MSAA60080C** | 22800 | 15.5 | 10.5 | 8.1 | 21200 | 18900 | 89.15% | 1.85 | 17800 | R-454B
216732925 | 1.85 | Yes | No | PAYNE HEATING AND COOLING | HRCU-A-CB (Split System: Heat Pump with Remote Outdoor Unit-Air-Source) | Centrally-Ducted | 37MUHAQ24AA3 | CAA**2417AM* | PG96MSAA48060B** | 22200 | 15.2 | 10.5 | 8.5 | 21200 | 19300 | 91.04% | 1.98 | 18100 | R-454B
216732994 | 1.83 | Yes | Yes | PAYNE HEATING AND COOLING | HRCU-A-CB (Split System: Heat Pump with Remote Outdoor Unit-Air-Source) | Centrally-Ducted | 37MUHAQ24AA3 | CAA**2417AM* | PG95MSUA36040B** | 22000 | 16 | 10.5 | 8.5 | 21200 | 19200 | 90.57% | 1.96 | 18100 | R-454B
216733043 | 1.82 | Yes | No | PAYNE HEATING AND COOLING | HRCU-A-CB (Split System: Heat Pump with Remote Outdoor Unit-Air-Source) | Centrally-Ducted | 37MUHAQ24AA3 | CAA**2417AM* | PG96VTAB30040A** | 21800 | 15.2 | 10 | 8.1 | 21000 | 19200 | 91.43% | 1.9 | 18000 | R-454B
216733426 | 1.9 | Yes | No | PAYNE HEATING AND COOLING | HRCU-A-CB (Split System: Heat Pump with Remote Outdoor Unit-Air-Source) | Centrally-Ducted | 37MUHAQ24AA3 | CAA**2517AM* | PG96MSAA30040A** | 22800 | 15.2 | 11 | 8.1 | 20800 | 18500 | 88.94% | 1.9 | 17600 | R-454B
216733595 | 1.93 | Yes | Yes | PAYNE HEATING AND COOLING | HRCU-A-CB (Split System: Heat Pump with Remote Outdoor Unit-Air-Source) | Centrally-Ducted | 37MUHAQ24AA3 | CAA**2517AM* | PG96VTAB48080B** | 23200 | 16.5 | 11 | 8.5 | 20800 | 18500 | 88.94% | 1.96 | 17600 | R-454B
211229623 | 3 | Yes | Yes | ARCOAIRE | HRCU-A-CB (Split System: Heat Pump with Remote Outdoor Unit-Air-Source) | Centrally-Ducted | DLCURAH36ABK | EA*4X48L24A* | *96VTN1202422A* | 36000 | 16 | 10 | 8.5 | 38500 | 34600 | 89.87% | 2.06 | 29000 | R-410A
213075890 | 3.03 | Yes | Yes | ARCOAIRE | HRCU-A-CB (Split System: Heat Pump with Remote Outdoor Unit-Air-Source) | Centrally-Ducted | DLCURAH36ABK | EA*4X37L21A* | *95MSU1002120A* | 36400 | 16 | 10 | 8.5 | 38000 | 34800 | 91.58% | 2.06 | 29000 | R-410A
213077628 | 2.95 | Yes | No | ARCOAIRE | HRCU-A-CB (Split System: Heat Pump with Remote Outdoor Unit-Air-Source) | Centrally-Ducted | DLCURAH36ABK | EA*4X42L24A* | *96VTN1002120B* | 35400 | 16.5 | 10 | 8.1 | 38500 | 35000 | 90.91% | 1.88 | 29400 | R-410A
213077589 | 2.93 | Yes | No | ARCOAIRE | HRCU-A-CB (Split System: Heat Pump with Remote Outdoor Unit-Air-Source) | Centrally-Ducted | DLCURAH36ABK | EA*4X36L21A* | *96VTN1002120B* | 35200 | 16 | 10 | 8.1 | 38500 | 35200 | 91.43% | 1.82 | 29400 | R-410A
213078037 | 2.93 | No | No | ARCOAIRE | HRCU-A-CB (Split System: Heat Pump with Remote Outdoor Unit-Air-Source) | Centrally-Ducted | DLCURAH36ABK | EA*4X36L17A* | *80MS(N,L)0701716A* | 35200 | 15.5 | 9.5 | 8.1 | 39000 | 35200 | 90.26% | 1.84 | 29600 | R-410A
213078977 | 3 | Yes | No | ARCOAIRE | HRCU-A-CB (Split System: Heat Pump with Remote Outdoor Unit-Air-Source) | Centrally-Ducted | DLCURAH36ABK | EA*4X37L17A* | *80MSU0401712A* | 36000 | 15.5 | 10 | 8.5 | 38500 | 34800 | 90.39% | 2.02 | 29200 | R-410A
211245670 | 2.02 | Yes | No | ARCOAIRE | HRCU-A-CB (Split System: Heat Pump with Remote Outdoor Unit-Air-Source) | Centrally-Ducted | DLCURAH24ABK | EN(A,D)4X36L21** | *92ESN0801716A* | 24200 | 17 | 10.5 | 8.1 | 26200 | 22800 | 87.02% | 1.88 | 19100 | R-410A
211245703 | 2.05 | Yes | No | ARCOAIRE | HRCU-A-CB (Split System: Heat Pump with Remote Outdoor Unit-Air-Source) | Centrally-Ducted | DLCURAH24ABK | EN(A,D)4X36L21** | *95ESN0601714A* | 24600 | 16 | 10.5 | 8.1 | 26600 | 22400 | 84.21% | 1.84 | 19400 | R-410A
213078679 | 3.02 | Yes | Yes | ARCOAIRE | HRCU-A-CB (Split System: Heat Pump with Remote Outdoor Unit-Air-Source) | Centrally-Ducted | DLCURAH36ABK | EA*4X48L24A* | *80MS(N,L)1102120A* | 36200 | 16.5 | 10 | 8.5 | 38000 | 34800 | 91.58% | 2.06 | 29000 | R-410A
213078727 | 3.03 | Yes | No | ARCOAIRE | HRCU-A-CB (Split System: Heat Pump with Remote Outdoor Unit-Air-Source) | Centrally-Ducted | DLCURAH36ABK | EN(A,D)4X48L24** | *80MS(N,L)1102120A* | 36400 | 16.5 | 10.5 | 8.1 | 38500 | 35000 | 90.91% | 2.02 | 29200 | R-410A
211230630 | 3.03 | Yes | No | ARCOAIRE | HRCU-A-CB (Split System: Heat Pump with Remote Outdoor Unit-Air-Source) | Centrally-Ducted | DLCURAH36ABK | EN(A,D)4X48L24** | *92ESN1202420A* | 36400 | 16 | 10.5 | 8.1 | 38500 | 34800 | 90.39% | 2.04 | 29200 | R-410A
213075902 | 2.97 | Yes | No | ARCOAIRE | HRCU-A-CB (Split System: Heat Pump with Remote Outdoor Unit-Air-Source) | Centrally-Ducted | DLCURAH36ABK | EA*4X42L21A* | *95MSU1002120A* | 35600 | 16 | 10 | 8.1 | 38500 | 35200 | 91.43% | 1.9 | 29400 | R-410A
213075986 | 3.02 | Yes | No | ARCOAIRE | HRCU-A-CB (Split System: Heat Pump with Remote Outdoor Unit-Air-Source) | Centrally-Ducted | DLCURAH36ABK | EN(A,D,W)4X48L21** | *95MSU1002120A* | 36200 | 16.5 | 10.5 | 8.1 | 38500 | 35000 | 90.91% | 2.02 | 29200 | R-410A
211229309 | 2.98 | Yes | Yes | ARCOAIRE | HRCU-A-CB (Split System: Heat Pump with Remote Outdoor Unit-Air-Source) | Centrally-Ducted | DLCURAH36ABK | EA*4X48L24A* | *80ES(N,L)1102420A* | 35800 | 16.5 | 10 | 8.5 | 37800 | 34600 | 91.53% | 2.06 | 28800 | R-410A
211228974 | 3 | Yes | Yes | ARCOAIRE | HRCU-A-CB (Split System: Heat Pump with Remote Outdoor Unit-Air-Source) | Centrally-Ducted | DLCURAH36ABK | EA*4X48L21A* | *92ESN0801716A* | 36000 | 16 | 10 | 8.5 | 38500 | 34600 | 89.87% | 2.06 | 29000 | R-410A
211228893 | 3 | Yes | Yes | ARCOAIRE | HRCU-A-CB (Split System: Heat Pump with Remote Outdoor Unit-Air-Source) | Centrally-Ducted | DLCURAH36ABK | EA*4X48L21A* | *80ESU1002120A* | 36000 | 16 | 10 | 8.5 | 38500 | 34600 | 89.87% | 2.06 | 29000 | R-410A
211230294 | 3.12 | Yes | No | ARCOAIRE | HRCU-A-CB (Split System: Heat Pump with Remote Outdoor Unit-Air-Source) | Centrally-Ducted | DLCURAH36ABK | EN(A,D,W)4X48L21** | *95ESU1002122A* | 37400 | 15.5 | 10.5 | 8.5 | 39500 | 35000 | 88.61% | 2.08 | 29400 | R-410A
211227522 | 2.95 | Yes | No | ARCOAIRE | HRCU-A-CB (Split System: Heat Pump with Remote Outdoor Unit-Air-Source) | Centrally-Ducted | DLCURAH36ABK | EA*4X42L21A* | *92ESN0801716A* | 35400 | 16 | 10 | 8.1 | 38500 | 35000 | 90.91% | 1.88 | 29400 | R-410A
216734730 | 1.87 | Yes | Yes | PAYNE HEATING AND COOLING | HRCU-A-CB (Split System: Heat Pump with Remote Outdoor Unit-Air-Source) | Centrally-Ducted | 37MUHAQ24AA3 | CAA**3617AM* | PG95MSUA36040B** | 22400 | 16 | 10.5 | 8.5 | 21000 | 18800 | 89.52% | 1.96 | 17700 | R-454B
216734779 | 1.85 | Yes | No | PAYNE HEATING AND COOLING | HRCU-A-CB (Split System: Heat Pump with Remote Outdoor Unit-Air-Source) | Centrally-Ducted | 37MUHAQ24AA3 | CAA**3617AM* | PG96VTAB30040A** | 22200 | 15.5 | 10.5 | 8.1 | 20800 | 18800 | 90.38% | 1.85 | 17700 | R-454B
213080804 | 2.93 | No | No | ARCOAIRE | HRCU-A-CB (Split System: Heat Pump with Remote Outdoor Unit-Air-Source) | Centrally-Ducted | DLCURAH36ABK | EA*4X42L21A* | *95MSU0802120A* | 35200 | 16 | 9.5 | 8.1 | 38500 | 35000 | 90.91% | 1.88 | 29400 | R-410A
213078307 | 2.95 | Yes | No | ARCOAIRE | HRCU-A-CB (Split System: Heat Pump with Remote Outdoor Unit-Air-Source) | Centrally-Ducted | DLCURAH36ABK | EA*4X42L21A* | *80MS(N,L)0901714A* | 35400 | 16.5 | 10 | 8.1 | 38500 | 35000 | 90.91% | 1.88 | 29400 | R-410A
213078391 | 2.9 | No | No | ARCOAIRE | HRCU-A-CB (Split System: Heat Pump with Remote Outdoor Unit-Air-Source) | Centrally-Ducted | DLCURAH36ABK | EA*4X36L21A* | *80MS(N,L)0902116A* | 34800 | 16.5 | 9.5 | 8.1 | 38500 | 35200 | 91.43% | 1.82 | 29400 | R-410A
213076851 | 3.03 | Yes | No | ARCOAIRE | HRCU-A-CB (Split System: Heat Pump with Remote Outdoor Unit-Air-Source) | Centrally-Ducted | DLCURAH36ABK | EN(A,D)4X48L24** | *80VTL1102122B* | 36400 | 16.5 | 10.5 | 8.1 | 38500 | 35000 | 90.91% | 2.02 | 29200 | R-410A
216734528 | 1.87 | Yes | Yes | PAYNE HEATING AND COOLING | HRCU-A-CB (Split System: Heat Pump with Remote Outdoor Unit-Air-Source) | Centrally-Ducted | 37MUHAQ24AA3 | CAA**3617AM* | PG80VTLB48070B** | 22400 | 16 | 10.5 | 8.5 | 20800 | 18700 | 89.9% | 1.96 | 17600 | R-454B
216735151 | 1.93 | Yes | Yes | PAYNE HEATING AND COOLING | HRCU-A-CB (Split System: Heat Pump with Remote Outdoor Unit-Air-Source) | Centrally-Ducted | 37MUHAQ24AA3 | CAA**3717AM* | PG92MSAA48080B** | 23200 | 16 | 11 | 8.5 | 20800 | 18500 | 88.94% | 1.96 | 17600 | R-454B
216735271 | 1.9 | Yes | Yes | PAYNE HEATING AND COOLING | HRCU-A-CB (Split System: Heat Pump with Remote Outdoor Unit-Air-Source) | Centrally-Ducted | 37MUHAQ24AA3 | CAA**3717AM* | PG95MSUA48060B** | 22800 | 16.5 | 11 | 8.5 | 20600 | 18400 | 89.32% | 1.96 | 17500 | R-454B
216735669 | 1.93 | Yes | Yes | PAYNE HEATING AND COOLING | HRCU-A-CB (Split System: Heat Pump with Remote Outdoor Unit-Air-Source) | Centrally-Ducted | 37MUHAQ24AA3 | CAA**3721AM* | PG80VTLB66110C** | 23200 | 16 | 11 | 8.5 | 20600 | 18500 | 89.81% | 1.96 | 17500 | R-454B
216736028 | 1.9 | Yes | Yes | PAYNE HEATING AND COOLING | HRCU-A-CB (Split System: Heat Pump with Remote Outdoor Unit-Air-Source) | Centrally-Ducted | 37MUHAQ24AA3 | CAA**3721AM* | PG96VTAB60100C** | 22800 | 16.5 | 11 | 8.5 | 20400 | 18300 | 89.71% | 1.98 | 17400 | R-454B
216736423 | 1.85 | Yes | No | PAYNE HEATING AND COOLING | HRCU-A-CB (Split System: Heat Pump with Remote Outdoor Unit-Air-Source) | Centrally-Ducted | 37MUHAQ24AA3 | CSAH*2412AM* | PG80VTLB36070A** | 22200 | 15.5 | 10.5 | 8.1 | 21000 | 18900 | 90% | 1.85 | 17700 | R-454B
216734810 | 1.87 | Yes | Yes | PAYNE HEATING AND COOLING | HRCU-A-CB (Split System: Heat Pump with Remote Outdoor Unit-Air-Source) | Centrally-Ducted | 37MUHAQ24AA3 | CAA**3617AM* | PG96VTAB48060B** | 22400 | 16 | 10.5 | 8.5 | 20800 | 18700 | 89.9% | 1.96 | 17600 | R-454B
216734919 | 1.9 | Yes | Yes | PAYNE HEATING AND COOLING | HRCU-A-CB (Split System: Heat Pump with Remote Outdoor Unit-Air-Source) | Centrally-Ducted | 37MUHAQ24AA3 | CAA**3717AM* | PG80MS(A,L)A36070A** | 22800 | 16.5 | 11 | 8.5 | 20600 | 18400 | 89.32% | 1.98 | 17500 | R-454B
216735469 | 1.92 | Yes | Yes | PAYNE HEATING AND COOLING | HRCU-A-CB (Split System: Heat Pump with Remote Outdoor Unit-Air-Source) | Centrally-Ducted | 37MUHAQ24AA3 | CAA**3721AM* | PG80MS(A,L)A48070B** | 23000 | 16.5 | 11 | 8.5 | 20600 | 18400 | 89.32% | 1.98 | 17400 | R-454B
216735553 | 1.92 | Yes | Yes | PAYNE HEATING AND COOLING | HRCU-A-CB (Split System: Heat Pump with Remote Outdoor Unit-Air-Source) | Centrally-Ducted | 37MUHAQ24AA3 | CAA**3721AM* | PG80MSUA36040B** | 23000 | 17 | 11 | 8.5 | 20600 | 18400 | 89.32% | 1.96 | 17400 | R-454B
216738902 | 1.88 | Yes | Yes | PAYNE HEATING AND COOLING | HRCU-A-CB (Split System: Heat Pump with Remote Outdoor Unit-Air-Source) | Centrally-Ducted | 37MUHAQ24AA3 | CSAH*3612AM* | PG97VTAA48080B** | 22600 | 16 | 11 | 8.1 | 20800 | 18400 | 88.46% | 1.85 | 17500 | R-454B
216734388 | 1.85 | Yes | Yes | PAYNE HEATING AND COOLING | HRCU-A-CB (Split System: Heat Pump with Remote Outdoor Unit-Air-Source) | Centrally-Ducted | 37MUHAQ24AA3 | CAA**3617AM* | PG80MS(A,L)A36070B** | 22200 | 16.5 | 11 | 8.1 | 20800 | 18600 | 89.42% | 1.85 | 17500 | R-454B
216735140 | 1.9 | Yes | Yes | PAYNE HEATING AND COOLING | HRCU-A-CB (Split System: Heat Pump with Remote Outdoor Unit-Air-Source) | Centrally-Ducted | 37MUHAQ24AA3 | CAA**3717AM* | PG92MSAA42060B** | 22800 | 16 | 11 | 8.5 | 20600 | 18400 | 89.32% | 1.96 | 17500 | R-454B
216736426 | 1.88 | Yes | No | PAYNE HEATING AND COOLING | HRCU-A-CB (Split System: Heat Pump with Remote Outdoor Unit-Air-Source) | Centrally-Ducted | 37MUHAQ24AA3 | CSAH*2412AM* | PG80VTLB48070B** | 22600 | 15.5 | 10.5 | 8.1 | 21200 | 19100 | 90.09% | 1.85 | 17900 | R-454B
216736862 | 1.85 | Yes | No | PAYNE HEATING AND COOLING | HRCU-A-CB (Split System: Heat Pump with Remote Outdoor Unit-Air-Source) | Centrally-Ducted | 37MUHAQ24AA3 | CSAH*2412AM* | PG96VTAB60080C** | 22200 | 15.2 | 10.5 | 8.1 | 21000 | 19000 | 90.48% | 1.9 | 17700 | R-454B
216737029 | 1.87 | Yes | Yes | PAYNE HEATING AND COOLING | HRCU-A-CB (Split System: Heat Pump with Remote Outdoor Unit-Air-Source) | Centrally-Ducted | 37MUHAQ24AA3 | CSAH*3012AM* | PG80MS(A,L)A36070A** | 22400 | 16 | 11 | 8.1 | 20800 | 18800 | 90.38% | 1.9 | 17600 | R-454B
211261467 | 1.52 | Yes | Yes | TEMPSTAR | HRCU-A-CB (Split System: Heat Pump with Remote Outdoor Unit-Air-Source) | Centrally-Ducted | DLCURAH18ABK | EA*4X30L14A* | *92ESN0601412A* | 18200 | 16 | 10.5 | 8.5 | 18700 | 18400 | 98.4% | 2.22 | 12500 | R-410A
216734248 | 1.83 | Yes | No | PAYNE HEATING AND COOLING | HRCU-A-CB (Split System: Heat Pump with Remote Outdoor Unit-Air-Source) | Centrally-Ducted | 37MUHAQ24AA3 | CAA**3017AM* | PG96VTAB36040B** | 22000 | 15.5 | 10.5 | 8.1 | 20800 | 18800 | 90.38% | 1.9 | 17600 | R-454B
212971244 | 1.97 | Yes | Yes | PAYNE HEATING AND COOLING | HRCU-A-CB (Split System: Heat Pump with Remote Outdoor Unit-Air-Source) | Centrally-Ducted | 38MURAQ24AB3* | CNPV*3617AL* | PG80VTLB36045A** | 23600 | 17 | 10.5 | 8.5 | 26200 | 24600 | 93.89% | 2.04 | 19100 | R-410A
212971711 | 1.97 | Yes | Yes | PAYNE HEATING AND COOLING | HRCU-A-CB (Split System: Heat Pump with Remote Outdoor Unit-Air-Source) | Centrally-Ducted | 38MURAQ24AB3* | CNPV*3017AL* | PG80VTLB48070B** | 23600 | 17 | 10.5 | 8.5 | 26400 | 24200 | 91.67% | 2.02 | 19100 | R-410A
212972144 | 1.95 | Yes | Yes | PAYNE HEATING AND COOLING | HRCU-A-CB (Split System: Heat Pump with Remote Outdoor Unit-Air-Source) | Centrally-Ducted | 38MURAQ24AB3* | CNPV*3621AL* | PG80VTLB60090C** | 23400 | 17 | 10 | 8.5 | 26200 | 24600 | 93.89% | 2.06 | 19100 | R-410A
216735659 | 1.95 | Yes | Yes | PAYNE HEATING AND COOLING | HRCU-A-CB (Split System: Heat Pump with Remote Outdoor Unit-Air-Source) | Centrally-Ducted | 37MUHAQ24AA3 | CAA**3721AM* | PG80VTLB60090C** | 23400 | 16 | 11 | 8.5 | 20800 | 18600 | 89.42% | 1.98 | 17700 | R-454B
216735760 | 1.92 | Yes | Yes | PAYNE HEATING AND COOLING | HRCU-A-CB (Split System: Heat Pump with Remote Outdoor Unit-Air-Source) | Centrally-Ducted | 37MUHAQ24AA3 | CAA**3721AM* | PG92MSAA42060B** | 23000 | 16 | 11 | 8.5 | 20600 | 18400 | 89.32% | 1.98 | 17400 | R-454B
216735924 | 1.9 | Yes | Yes | PAYNE HEATING AND COOLING | HRCU-A-CB (Split System: Heat Pump with Remote Outdoor Unit-Air-Source) | Centrally-Ducted | 37MUHAQ24AA3 | CAA**3721AM* | PG95MSUA60080C** | 22800 | 16 | 11 | 8.5 | 20400 | 18300 | 89.71% | 1.98 | 17400 | R-454B
216736343 | 1.88 | Yes | No | PAYNE HEATING AND COOLING | HRCU-A-CB (Split System: Heat Pump with Remote Outdoor Unit-Air-Source) | Centrally-Ducted | 37MUHAQ24AA3 | CSAH*2412AM* | PG80MSUA48060B** | 22600 | 16 | 10.5 | 8.1 | 21200 | 19000 | 89.62% | 1.85 | 17800 | R-454B
212977576 | 1.95 | Yes | Yes | PAYNE HEATING AND COOLING | HRCU-A-CB (Split System: Heat Pump with Remote Outdoor Unit-Air-Source) | Centrally-Ducted | 38MURAQ24AB3* | CAP**2417AL* | PG80MS(A,L)A36045A** | 23400 | 17 | 10 | 9 | 27000 | 26200 | 97.04% | 2.2 | 19400 | R-410A
211261592 | 1.49 | Yes | No | ARCOAIRE | HRCU-A-CB (Split System: Heat Pump with Remote Outdoor Unit-Air-Source) | Centrally-Ducted | DLCURAH18ABK | EA*4X30L17A* | *96VSN0401712A* | 17900 | 15.5 | 10.5 | 8.5 | 18500 | 18500 | 100% | 2.22 | 12400 | R-410A
211262160 | 1.48 | Yes | Yes | ARCOAIRE | HRCU-A-CB (Split System: Heat Pump with Remote Outdoor Unit-Air-Source) | Centrally-Ducted | DLCURAH18ABK | EA*4X30L17A* | *80ES(N,L)0701412A* | 17800 | 16.5 | 10.5 | 8.5 | 18200 | 18500 | 101.6% | 2.22 | 12300 | R-410A
212975005 | 1.93 | Yes | No | PAYNE HEATING AND COOLING | HRCU-A-CB (Split System: Heat Pump with Remote Outdoor Unit-Air-Source) | Centrally-Ducted | 38MURAQ24AB3* | CNPV*2414AL* | PG96VTAB30040A** | 23200 | 15.5 | 10 | 8.5 | 27000 | 25000 | 92.59% | 2.06 | 19600 | R-410A
212975718 | 1.93 | Yes | Yes | PAYNE HEATING AND COOLING | HRCU-A-CB (Split System: Heat Pump with Remote Outdoor Unit-Air-Source) | Centrally-Ducted | 38MURAQ24AB3* | CNPV*2417AL* | PG96VTAB36060A** | 23200 | 16.5 | 10 | 8.5 | 26800 | 25400 | 94.78% | 2.12 | 19500 | R-410A
213079535 | 3.03 | Yes | No | ARCOAIRE | HRCU-A-CB (Split System: Heat Pump with Remote Outdoor Unit-Air-Source) | Centrally-Ducted | DLCURAH36ABK | EA*4X37L17A* | *92MSN0801716A* | 36400 | 15.5 | 10 | 8.5 | 38500 | 35000 | 90.91% | 2.02 | 29400 | R-410A
213076643 | 3.05 | Yes | Yes | ARCOAIRE | HRCU-A-CB (Split System: Heat Pump with Remote Outdoor Unit-Air-Source) | Centrally-Ducted | DLCURAH36ABK | EA*4X37L21A* | *80VTL0902120B* | 36600 | 16 | 10 | 8.5 | 38500 | 35000 | 90.91% | 2.08 | 29200 | R-410A
213076300 | 3.02 | Yes | Yes | ARCOAIRE | HRCU-A-CB (Split System: Heat Pump with Remote Outdoor Unit-Air-Source) | Centrally-Ducted | DLCURAH36ABK | EA*4X48L24A* | *95MSU1002122A* | 36200 | 16.5 | 10 | 8.5 | 38000 | 34800 | 91.58% | 2.04 | 29000 | R-410A
213077522 | 3.05 | Yes | Yes | ARCOAIRE | HRCU-A-CB (Split System: Heat Pump with Remote Outdoor Unit-Air-Source) | Centrally-Ducted | DLCURAH36ABK | EA*4X43L21A* | *96VTN0802120B* | 36600 | 16 | 10 | 8.5 | 38500 | 35000 | 90.91% | 2.06 | 29200 | R-410A
211259629 | 1.52 | Yes | No | ARCOAIRE | HRCU-A-CB (Split System: Heat Pump with Remote Outdoor Unit-Air-Source) | Centrally-Ducted | DLCURAH18ABK | EA*4X19L17A* | *96VSN0401712A* | 18200 | 15.5 | 10.5 | 8.5 | 18300 | 17600 | 96.17% | 2.12 | 12300 | R-410A
211260365 | 1.45 | Yes | Yes | ARCOAIRE | HRCU-A-CB (Split System: Heat Pump with Remote Outdoor Unit-Air-Source) | Centrally-Ducted | DLCURAH18ABK | EA*4X24L17A* | *80VSL0701716A* | 17400 | 16 | 10.5 | 8.5 | 18300 | 19200 | 104.9% | 2.32 | 12300 | R-410A
211259847 | 1.53 | Yes | Yes | ARCOAIRE | HRCU-A-CB (Split System: Heat Pump with Remote Outdoor Unit-Air-Source) | Centrally-Ducted | DLCURAH18ABK | EA*4X19L17A* | *96VTN0601412A* | 18400 | 16 | 11 | 8.5 | 18400 | 17600 | 95.65% | 2.12 | 12400 | R-410A
211259983 | 1.53 | Yes | No | ARCOAIRE | HRCU-A-CB (Split System: Heat Pump with Remote Outdoor Unit-Air-Source) | Centrally-Ducted | DLCURAH18ABK | EA*4X19L17A* | *92ESN0401712A* | 18300 | 15.5 | 10.5 | 8.5 | 18400 | 17600 | 95.65% | 2.12 | 12400 | R-410A
211260015 | 1.59 | Yes | Yes | ARCOAIRE | HRCU-A-CB (Split System: Heat Pump with Remote Outdoor Unit-Air-Source) | Centrally-Ducted | DLCURAH18ABK | EA*4X19L17A* | *80ESU0601716A | 19100 | 16.5 | 11 | 9 | 19000 | 17400 | 91.58% | 2.14 | 12700 | R-410A
211260031 | 1.57 | Yes | Yes | ARCOAIRE | HRCU-A-CB (Split System: Heat Pump with Remote Outdoor Unit-Air-Source) | Centrally-Ducted | DLCURAH18ABK | EA*4X19L17A* | OMV098J12* | 18800 | 16 | 11 | 8.5 | 18800 | 17500 | 93.09% | 2.12 | 12600 | R-410A
211260099 | 1.48 | Yes | Yes | ARCOAIRE | HRCU-A-CB (Split System: Heat Pump with Remote Outdoor Unit-Air-Source) | Centrally-Ducted | DLCURAH18ABK | EA*4X24L14A* | *96VSN0601412A* | 17800 | 16 | 10.5 | 8.5 | 18800 | 19000 | 101.1% | 2.28 | 12500 | R-410A
212975322 | 2.02 | Yes | Yes | PAYNE HEATING AND COOLING | HRCU-A-CB (Split System: Heat Pump with Remote Outdoor Unit-Air-Source) | Centrally-Ducted | 38MURAQ24AB3* | CAP**3721AL* | PG96VTAB36040B** | 24200 | 16.5 | 10 | 8.5 | 25400 | 21600 | 85.04% | 1.8 | 18900 | R-410A
212975333 | 1.93 | Yes | No | PAYNE HEATING AND COOLING | HRCU-A-CB (Split System: Heat Pump with Remote Outdoor Unit-Air-Source) | Centrally-Ducted | 38MURAQ24AB3* | CNPV*2417AL* | PG96VTAB36040B** | 23200 | 15.5 | 10 | 8.5 | 27000 | 25000 | 92.59% | 2.06 | 19600 | R-410A
212976060 | 2.02 | Yes | Yes | PAYNE HEATING AND COOLING | HRCU-A-CB (Split System: Heat Pump with Remote Outdoor Unit-Air-Source) | Centrally-Ducted | 38MURAQ24AB3* | CAP**3717AL* | PG96VTAB48080B** | 24200 | 17 | 10 | 8.5 | 25800 | 22200 | 86.05% | 1.84 | 19000 | R-410A
212976099 | 1.95 | Yes | No | PAYNE HEATING AND COOLING | HRCU-A-CB (Split System: Heat Pump with Remote Outdoor Unit-Air-Source) | Centrally-Ducted | 38MURAQ24AB3* | CNPV*3017AL* | PG96VTAB48080B** | 23400 | 16.5 | 10 | 8.1 | 25800 | 24200 | 93.8% | 2 | 18900 | R-410A
216734409 | 1.87 | Yes | Yes | PAYNE HEATING AND COOLING | HRCU-A-CB (Split System: Heat Pump with Remote Outdoor Unit-Air-Source) | Centrally-Ducted | 37MUHAQ24AA3 | CAA**3617AM* | PG80MS(A,L)A42090B** | 22400 | 16 | 11 | 8.1 | 20800 | 18700 | 89.9% | 1.9 | 17600 | R-454B
216734652 | 1.87 | Yes | No | PAYNE HEATING AND COOLING | HRCU-A-CB (Split System: Heat Pump with Remote Outdoor Unit-Air-Source) | Centrally-Ducted | 37MUHAQ24AA3 | CAA**3617AM* | PG96MSAA36060A** | 22400 | 15.5 | 10.5 | 8.1 | 20800 | 18800 | 90.38% | 1.9 | 17600 | R-454B
211260967 | 1.52 | Yes | Yes | ARCOAIRE | HRCU-A-CB (Split System: Heat Pump with Remote Outdoor Unit-Air-Source) | Centrally-Ducted | DLCURAH18ABK | EA*4X25L17A* | *96VTN0601714A* | 18200 | 16 | 10.5 | 8.5 | 18100 | 17500 | 96.69% | 2.12 | 12200 | R-410A
211260760 | 1.52 | Yes | Yes | ARCOAIRE | HRCU-A-CB (Split System: Heat Pump with Remote Outdoor Unit-Air-Source) | Centrally-Ducted | DLCURAH18ABK | EA*4X25L17A* | *95ESU0401712A* | 18200 | 16.5 | 11 | 8.5 | 18000 | 17600 | 97.78% | 2.12 | 12200 | R-410A
211261721 | 1.47 | Yes | Yes | ARCOAIRE | HRCU-A-CB (Split System: Heat Pump with Remote Outdoor Unit-Air-Source) | Centrally-Ducted | DLCURAH18ABK | EA*4X30L17A* | *80VSL0701716A* | 17600 | 16 | 10.5 | 8.5 | 18100 | 18600 | 102.8% | 2.24 | 12200 | R-410A
211261844 | 1.49 | Yes | No | ARCOAIRE | HRCU-A-CB (Split System: Heat Pump with Remote Outdoor Unit-Air-Source) | Centrally-Ducted | DLCURAH18ABK | EA*4X30L17A* | *95ESN0401410A* | 17900 | 15.5 | 10.5 | 8.5 | 18500 | 18500 | 100% | 2.22 | 12400 | R-410A
211261410 | 1.51 | Yes | No | ARCOAIRE | HRCU-A-CB (Split System: Heat Pump with Remote Outdoor Unit-Air-Source) | Centrally-Ducted | DLCURAH18ABK | EA*4X30L14A* | *95ESN0261410A* | 18100 | 15.5 | 10.5 | 8.5 | 18800 | 18500 | 98.4% | 2.22 | 12500 | R-410A
211261521 | 1.49 | Yes | Yes | ARCOAIRE | HRCU-A-CB (Split System: Heat Pump with Remote Outdoor Unit-Air-Source) | Centrally-Ducted | DLCURAH18ABK | EA*4X30L17A* | *80VSL0451412A* | 17900 | 16 | 10.5 | 8.5 | 18400 | 18500 | 100.5% | 2.22 | 12400 | R-410A
216735780 | 1.97 | Yes | Yes | PAYNE HEATING AND COOLING | HRCU-A-CB (Split System: Heat Pump with Remote Outdoor Unit-Air-Source) | Centrally-Ducted | 37MUHAQ24AA3 | CAA**3721AM* | PG92MSAA60080C** | 23600 | 16.5 | 11 | 8.5 | 20800 | 18500 | 88.94% | 1.96 | 17600 | R-454B
216737050 | 1.87 | Yes | No | PAYNE HEATING AND COOLING | HRCU-A-CB (Split System: Heat Pump with Remote Outdoor Unit-Air-Source) | Centrally-Ducted | 37MUHAQ24AA3 | CSAH*3012AM* | PG80MS(A,L)A48070B** | 22400 | 15.5 | 10.5 | 8.1 | 21000 | 18800 | 89.52% | 1.85 | 17700 | R-454B
212976678 | 2 | Yes | Yes | PAYNE HEATING AND COOLING | HRCU-A-CB (Split System: Heat Pump with Remote Outdoor Unit-Air-Source) | Centrally-Ducted | 38MURAQ24AB3* | CAP**3721AL* | PG96VTAB60100C** | 24000 | 17.5 | 10 | 8.5 | 25200 | 21800 | 86.51% | 1.82 | 18600 | R-410A
213076743 | 3.03 | Yes | Yes | ARCOAIRE | HRCU-A-CB (Split System: Heat Pump with Remote Outdoor Unit-Air-Source) | Centrally-Ducted | DLCURAH36ABK | EA*4X37L21A* | *80VTL1102122B* | 36400 | 16 | 10 | 8.5 | 38000 | 34800 | 91.58% | 2.06 | 29200 | R-410A
213773669 | 2.03 | Yes | Yes | ARCOAIRE | HRCU-A-CB (Split System: Heat Pump with Remote Outdoor Unit-Air-Source) | Centrally-Ducted | HVH825GKA3* | EA*4X43L21A*+WALLCON | *96CTN0801714B* | 24400 | 16.5 | 11 | 8.1 | 21200 | 16600 | 78.3% | 2.02 | 20600 | R-410A
213773839 | 2.02 | Yes | Yes | ARCOAIRE | HRCU-A-CB (Split System: Heat Pump with Remote Outdoor Unit-Air-Source) | Centrally-Ducted | HVH825GKA3* | EA*4X48L24A*+WALLCON | *97CMN1002122B* | 24200 | 16.5 | 11 | 8.1 | 21000 | 16500 | 78.57% | 2.02 | 20400 | R-410A
213773419 | 1.98 | Yes | No | ARCOAIRE | HRCU-A-CB (Split System: Heat Pump with Remote Outdoor Unit-Air-Source) | Centrally-Ducted | HVH825GKA3* | EA*4X42L21A*+WALLCON | *80CTL1102120B* | 23800 | 16.5 | 10.5 | 8.1 | 21400 | 16600 | 77.57% | 1.96 | 20600 | R-410A
213772619 | 1.93 | Yes | No | ARCOAIRE | HRCU-A-CB (Split System: Heat Pump with Remote Outdoor Unit-Air-Source) | Centrally-Ducted | HVH825GKA3* | EA*4X24L17A*+WALLCON | *80CTL0451712B* | 23200 | 16 | 10 | 8.1 | 22000 | 16900 | 76.82% | 1.88 | 21200 | R-410A
213772719 | 2.02 | Yes | No | ARCOAIRE | HRCU-A-CB (Split System: Heat Pump with Remote Outdoor Unit-Air-Source) | Centrally-Ducted | HVH825GKA3* | EA*4X25L17A*+WALLCON | *80CTL0451712B* | 24200 | 16.5 | 10.5 | 8.1 | 21400 | 16700 | 78.04% | 2 | 20800 | R-410A
216735451 | 1.92 | Yes | No | PAYNE HEATING AND COOLING | HRCU-A-CB (Split System: Heat Pump with Remote Outdoor Unit-Air-Source) | Centrally-Ducted | 37MUHAQ24AA3 | CAA**3721AM* | PG80MS(A,L)A42045B** | 23000 | 15.5 | 11 | 8.5 | 20600 | 18400 | 89.32% | 1.98 | 17500 | R-454B
216736018 | 1.93 | Yes | Yes | PAYNE HEATING AND COOLING | HRCU-A-CB (Split System: Heat Pump with Remote Outdoor Unit-Air-Source) | Centrally-Ducted | 37MUHAQ24AA3 | CAA**3721AM* | PG96VTAB60080C** | 23200 | 16.5 | 11 | 8.5 | 20800 | 18500 | 88.94% | 1.96 | 17500 | R-454B
213772999 | 1.95 | Yes | No | ARCOAIRE | HRCU-A-CB (Split System: Heat Pump with Remote Outdoor Unit-Air-Source) | Centrally-Ducted | HVH825GKA3* | EA*4X36L17A*+WALLCON | *97CMN0801714B* | 23400 | 16.5 | 10.5 | 8.1 | 21600 | 16700 | 77.31% | 1.92 | 20800 | R-410A
213076779 | 3.05 | Yes | Yes | ARCOAIRE | HRCU-A-CB (Split System: Heat Pump with Remote Outdoor Unit-Air-Source) | Centrally-Ducted | DLCURAH36ABK | EA*4X43L21A* | *80VTL1102122B* | 36600 | 16 | 10 | 8.5 | 38000 | 34800 | 91.58% | 2.06 | 29200 | R-410A
213077038 | 2.9 | No | No | ARCOAIRE | HRCU-A-CB (Split System: Heat Pump with Remote Outdoor Unit-Air-Source) | Centrally-Ducted | DLCURAH36ABK | EA*4X36L21A* | *96VSN0802120B* | 34800 | 16 | 9.5 | 8.1 | 38500 | 35200 | 91.43% | 1.82 | 29400 | R-410A
213078413 | 2.93 | Yes | No | ARCOAIRE | HRCU-A-CB (Split System: Heat Pump with Remote Outdoor Unit-Air-Source) | Centrally-Ducted | DLCURAH36ABK | EA*4X42L21A* | *80MS(N,L)0902116A* | 35200 | 16.5 | 10 | 8.1 | 38500 | 35000 | 90.91% | 1.88 | 29400 | R-410A
212977648 | 1.93 | Yes | Yes | PAYNE HEATING AND COOLING | HRCU-A-CB (Split System: Heat Pump with Remote Outdoor Unit-Air-Source) | Centrally-Ducted | 38MURAQ24AB3* | CNPV*2414AL* | PG80MS(A,L)A36045A** | 23200 | 16.5 | 10 | 8.5 | 26800 | 25000 | 93.28% | 2.08 | 19500 | R-410A
214229017 | 1.47 | Yes | Yes | ARCOAIRE | HRCU-A-CB (Split System: Heat Pump with Remote Outdoor Unit-Air-Source) | Centrally-Ducted | DLCURAH18ABK | EN(A,D)4X24L17** | *80MSU0601716A* | 17600 | 16 | 11 | 8.5 | 18500 | 18900 | 102.2% | 2.28 | 12400 | R-410A
215676177 | 3.96 | Yes | Yes | ARCOAIRE | HRCU-A-CB (Split System: Heat Pump with Remote Outdoor Unit-Air-Source) | Centrally-Ducted | H5H0V48*K*AAA* | EVD5X48M24A*+WALLCON | *80CSU0802120A* | 47500 | 19 | 10 | 9 | 50000 | 36200 | 72.4% | 2.02 | 45500 | R-454B
215675121 | 3.79 | No | No | ARCOAIRE | HRCU-A-CB (Split System: Heat Pump with Remote Outdoor Unit-Air-Source) | Centrally-Ducted | H5H0V48*K*AAA* | ESH5X60M12A*+WALLCON | *80CSU0601716A* | 45500 | 16.5 | 9.5 | 8.5 | 48000 | 33800 | 70.42% | 2.06 | 42000 | R-454B
213078607 | 2.95 | Yes | No | ARCOAIRE | HRCU-A-CB (Split System: Heat Pump with Remote Outdoor Unit-Air-Source) | Centrally-Ducted | DLCURAH36ABK | EA*4X36L21A* | *80MS(N,L)1102120A* | 35400 | 16.5 | 10 | 8.1 | 38500 | 35200 | 91.43% | 1.84 | 29400 | R-410A
211260886 | 1.53 | Yes | Yes | ARCOAIRE | HRCU-A-CB (Split System: Heat Pump with Remote Outdoor Unit-Air-Source) | Centrally-Ducted | DLCURAH18ABK | EA*4X25L17A* | *95ESN0401410A* | 18300 | 16 | 10.5 | 8.5 | 18200 | 17500 | 96.15% | 2.12 | 12300 | R-410A
211261455 | 1.52 | Yes | Yes | ARCOAIRE | HRCU-A-CB (Split System: Heat Pump with Remote Outdoor Unit-Air-Source) | Centrally-Ducted | DLCURAH18ABK | EA*4X30L14A* | *92ESN0601412A* | 18200 | 16 | 10.5 | 8.5 | 18700 | 18400 | 98.4% | 2.22 | 12500 | R-410A
211260287 | 1.48 | Yes | No | ARCOAIRE | HRCU-A-CB (Split System: Heat Pump with Remote Outdoor Unit-Air-Source) | Centrally-Ducted | DLCURAH18ABK | EA*4X24L17A* | *96VSN0401712A* | 17700 | 15.5 | 10.5 | 8.5 | 18700 | 19100 | 102.1% | 2.28 | 12500 | R-410A
211260485 | 1.45 | Yes | Yes | ARCOAIRE | HRCU-A-CB (Split System: Heat Pump with Remote Outdoor Unit-Air-Source) | Centrally-Ducted | DLCURAH18ABK | EA*4X24L17A* | *96VTN0401410A* | 17400 | 16 | 10.5 | 8.5 | 18300 | 19200 | 104.9% | 2.3 | 12300 | R-410A
211259733 | 1.58 | Yes | Yes | ARCOAIRE | HRCU-A-CB (Split System: Heat Pump with Remote Outdoor Unit-Air-Source) | Centrally-Ducted | DLCURAH18ABK | EA*4X19L17A* | *80ESU0401712A* | 19000 | 17 | 11 | 8.5 | 18900 | 17400 | 92.06% | 2.14 | 12600 | R-410A
215932258 | 2.73 | Yes | Yes | ARCOAIRE | HRCU-A-CB (Split System: Heat Pump with Remote Outdoor Unit-Air-Source) | Centrally-Ducted | H5H3V36*K*AAA* | EA*5X42M21A*+WALLCON | *80CTL1102120B* | 32800 | 20 | 11.5 | 9.5 | 34600 | 26600 | 76.88% | 2.02 | 30400 | R-454B
215933578 | 2.8 | Yes | Yes | ARCOAIRE | HRCU-A-CB (Split System: Heat Pump with Remote Outdoor Unit-Air-Source) | Centrally-Ducted | H5H3V36*K*AAA* | ESH5X48M12A*+WALLCON | *80CTL0901716B* | 33600 | 19.5 | 11.5 | 9 | 34800 | 26600 | 76.44% | 1.94 | 30600 | R-454B
212983650 | 1.47 | Yes | Yes | ARCOAIRE | HRCU-A-CB (Split System: Heat Pump with Remote Outdoor Unit-Air-Source) | Centrally-Ducted | DLCURAH18ABK | EA*4X24L17A* | *92MSN0601412A* | 17600 | 16 | 10.5 | 8.5 | 18500 | 19400 | 104.9% | 2.34 | 12400 | R-410A
216643646 | 1.54 | Yes | No | ARCOAIRE | HRCU-A-CB (Split System: Heat Pump with Remote Outdoor Unit-Air-Source) | Centrally-Ducted | D5CUHAH18AAK | EA*5X25M17A* | *80MSU0601716A* | 18500 | 15.5 | 11.5 | 9.5 | 19800 | 17600 | 88.89% | 2.02 | 14900 | R-454B
215674540 | 3.83 | Yes | Yes | ARCOAIRE | HRCU-A-CB (Split System: Heat Pump with Remote Outdoor Unit-Air-Source) | Centrally-Ducted | H5H0V48*K*AAA* | EA*5X61M24A*+WALLCON | *95CSU1002122B* | 46000 | 18 | 10 | 9 | 47500 | 33600 | 70.74% | 2.08 | 42000 | R-454B
215674624 | 3.83 | Yes | Yes | ARCOAIRE | HRCU-A-CB (Split System: Heat Pump with Remote Outdoor Unit-Air-Source) | Centrally-Ducted | H5H0V48*K*AAA* | EA*5X61M24A*+WALLCON | *97CMN1202422B* | 46000 | 18 | 10 | 9 | 48000 | 33800 | 70.42% | 2.08 | 42000 | R-454B
215675577 | 4 | Yes | Yes | ARCOAIRE | HRCU-A-CB (Split System: Heat Pump with Remote Outdoor Unit-Air-Source) | Centrally-Ducted | H5H0V48*K*AAA* | EVM5X49M21A*+WALLCON | *80CTL1102120B* | 48000 | 19 | 10.5 | 9 | 50000 | 36600 | 73.2% | 2 | 46500 | R-454B
211227839 | 2.97 | Yes | No | ARCOAIRE | HRCU-A-CB (Split System: Heat Pump with Remote Outdoor Unit-Air-Source) | Centrally-Ducted | DLCURAH36ABK | EA*4X42L24A* | *80ES(N,L)1352420A* | 35600 | 16 | 10 | 8.1 | 38500 | 35000 | 90.91% | 1.9 | 29400 | R-410A
211227990 | 2.98 | Yes | No | ARCOAIRE | HRCU-A-CB (Split System: Heat Pump with Remote Outdoor Unit-Air-Source) | Centrally-Ducted | DLCURAH36ABK | EA*4X42L24A* | *92ESN1202420A* | 35800 | 16 | 10 | 8.1 | 38500 | 35000 | 90.91% | 1.9 | 29400 | R-410A
216643588 | 1.53 | Yes | No | ARCOAIRE | HRCU-A-CB (Split System: Heat Pump with Remote Outdoor Unit-Air-Source) | Centrally-Ducted | D5CUHAH18AAK | EA*5X19M17A* | *80MSU0601716A* | 18300 | 15.5 | 11 | 9.5 | 20000 | 17800 | 89% | 2 | 14900 | R-454B
216643254 | 1.53 | Yes | No | ARCOAIRE | HRCU-A-CB (Split System: Heat Pump with Remote Outdoor Unit-Air-Source) | Centrally-Ducted | D5CUHAH18AAK | EA*5X19M17A* | *80MS(N,L)0701412A* | 18400 | 15.2 | 11.5 | 10.5 | 20000 | 17700 | 88.5% | 2 | 14900 | R-454B
213077048 | 3.05 | Yes | Yes | ARCOAIRE | HRCU-A-CB (Split System: Heat Pump with Remote Outdoor Unit-Air-Source) | Centrally-Ducted | DLCURAH36ABK | EA*4X37L21A* | *96VSN0802120B* | 36600 | 16 | 10 | 8.5 | 38000 | 34800 | 91.58% | 2.06 | 29200 | R-410A
213077248 | 3 | Yes | Yes | ARCOAIRE | HRCU-A-CB (Split System: Heat Pump with Remote Outdoor Unit-Air-Source) | Centrally-Ducted | DLCURAH36ABK | EA*4X48L24A* | *96VSN1202422B* | 36000 | 16.5 | 10 | 8.5 | 38000 | 34800 | 91.58% | 2.04 | 29000 | R-410A
211261208 | 1.55 | Yes | Yes | ARCOAIRE | HRCU-A-CB (Split System: Heat Pump with Remote Outdoor Unit-Air-Source) | Centrally-Ducted | DLCURAH18ABK | EA*4X25L17A* | OLV098A12* | 18600 | 16 | 11 | 8.5 | 18600 | 17400 | 93.55% | 2.12 | 12500 | R-410A
216682809 | 2.5 | No | No | ARCOAIRE | HRCU-A-CB (Split System: Heat Pump with Remote Outdoor Unit-Air-Source) | Centrally-Ducted | DLCURAH30ABK | EA*4X42L24A* | *97VTN1002122A* | 30000 | 15.2 | 9 | 8.5 | 34000 | 27200 | 80% | 1.75 | 23400 | R-410A
211261152 | 1.59 | Yes | Yes | ARCOAIRE | HRCU-A-CB (Split System: Heat Pump with Remote Outdoor Unit-Air-Source) | Centrally-Ducted | DLCURAH18ABK | EA*4X25L17A* | *80ESU0601716A | 19100 | 16.5 | 11 | 8.5 | 18900 | 17300 | 91.53% | 2.12 | 12600 | R-410A
211261977 | 1.48 | Yes | Yes | ARCOAIRE | HRCU-A-CB (Split System: Heat Pump with Remote Outdoor Unit-Air-Source) | Centrally-Ducted | DLCURAH18ABK | EA*4X30L17A* | *96VTN0601714A* | 17800 | 16 | 10.5 | 8.5 | 18400 | 18500 | 100.5% | 2.22 | 12400 | R-410A
211261918 | 1.46 | Yes | Yes | ARCOAIRE | HRCU-A-CB (Split System: Heat Pump with Remote Outdoor Unit-Air-Source) | Centrally-Ducted | DLCURAH18ABK | EA*4X30L17A* | *96VTN0401410A* | 17500 | 16 | 10.5 | 8.5 | 18100 | 18600 | 102.8% | 2.24 | 12200 | R-410A
211260952 | 1.55 | Yes | Yes | ARCOAIRE | HRCU-A-CB (Split System: Heat Pump with Remote Outdoor Unit-Air-Source) | Centrally-Ducted | DLCURAH18ABK | EA*4X25L17A* | *95ESN0261410A* | 18600 | 16 | 11 | 8.5 | 18500 | 17400 | 94.05% | 2.12 | 12400 | R-410A
212977564 | 1.95 | Yes | Yes | PAYNE HEATING AND COOLING | HRCU-A-CB (Split System: Heat Pump with Remote Outdoor Unit-Air-Source) | Centrally-Ducted | 38MURAQ24AB3* | CAP**2414AL* | PG80MS(A,L)A36045A** | 23400 | 17 | 10 | 8.5 | 27000 | 26200 | 97.04% | 2.22 | 19400 | R-410A
215674478 | 3.83 | Yes | Yes | ARCOAIRE | HRCU-A-CB (Split System: Heat Pump with Remote Outdoor Unit-Air-Source) | Centrally-Ducted | H5H0V48*K*AAA* | EA*5X61M24A*+WALLCON | *80CTL0702120B* | 46000 | 18 | 10 | 9 | 48000 | 33800 | 70.42% | 2.08 | 42000 | R-454B
215674498 | 3.83 | Yes | Yes | ARCOAIRE | HRCU-A-CB (Split System: Heat Pump with Remote Outdoor Unit-Air-Source) | Centrally-Ducted | H5H0V48*K*AAA* | EA*5X61M24A*+WALLCON | *80CTL1102120B* | 46000 | 18.5 | 10 | 9 | 47500 | 33600 | 70.74% | 2.08 | 42000 | R-454B
215934668 | 2.9 | Yes | Yes | ARCOAIRE | HRCU-A-CB (Split System: Heat Pump with Remote Outdoor Unit-Air-Source) | Centrally-Ducted | H5H3V36*K*AAA* | EVM5X31M17A*+WALLCON | *97CMN0601714B* | 34800 | 20.5 | 11.5 | 8.5 | 38000 | 28000 | 73.68% | 2.08 | 31800 | R-454B
216679835 | 3 | Yes | No | ARCOAIRE | HRCU-A-CB (Split System: Heat Pump with Remote Outdoor Unit-Air-Source) | Centrally-Ducted | DLCURAH36ABK | EA*4X37L17A* | *97VTN0801716A* | 36000 | 15.2 | 10 | 8.5 | 38500 | 34600 | 89.87% | 1.92 | 29400 | R-410A
215934448 | 3.63 | Yes | Yes | ARCOAIRE | HRCU-A-CB (Split System: Heat Pump with Remote Outdoor Unit-Air-Source) | Centrally-Ducted | H5H3V48*K*AAA* | ESH5X48M12A*+WALLCON | *80CTL0901716B* | 43500 | 20 | 11 | 9 | 48500 | 35800 | 73.81% | 1.86 | 38000 | R-454B
215669022 | 2.87 | No | No | ARCOAIRE | HRCU-A-CB (Split System: Heat Pump with Remote Outdoor Unit-Air-Source) | Centrally-Ducted | H5H0V36*K*AAA* | EA*5X43M21A*+WALLCON | *95CSU0601716B* | 34400 | 17.5 | 9.5 | 9 | 35400 | 25200 | 71.19% | 1.88 | 30600 | R-454B
215678185 | 1.92 | No | Yes | HEIL | HRCU-A-CB (Split System: Heat Pump with Remote Outdoor Unit-Air-Source) | Centrally-Ducted | H5H0V24*K*AAA* | EA*5X24M17A*+WALLCON | *80CSU0401712B* | 23000 | 16.5 | 10 | 8.5 | 24000 | 16800 | 70% | 1.98 | 20200 | R-454B
213078739 | 2.97 | Yes | No | ARCOAIRE | HRCU-A-CB (Split System: Heat Pump with Remote Outdoor Unit-Air-Source) | Centrally-Ducted | DLCURAH36ABK | EA*4X42L24A* | *80MS(N,L)1102420A* | 35600 | 16.5 | 10 | 8.1 | 38500 | 35000 | 90.91% | 1.9 | 29400 | R-410A
212384328 | 2.97 | Yes | No | ARCOAIRE | HRCU-A-CB (Split System: Heat Pump with Remote Outdoor Unit-Air-Source) | Centrally-Ducted | DLCURAH36ABK | END4X42L17** | *92ESN0801716A* | 35600 | 16 | 10 | 8.1 | 39000 | 35000 | 89.74% | 1.96 | 29200 | R-410A
212383460 | 3.07 | Yes | No | ARCOAIRE | HRCU-A-CB (Split System: Heat Pump with Remote Outdoor Unit-Air-Source) | Centrally-Ducted | DLCURAH36ABK | EA*4X43L21A* | *80ES(N,L)0701716A* | 36800 | 15.5 | 10 | 8.5 | 39000 | 34800 | 89.23% | 2.1 | 29200 | R-410A
211227298 | 2.97 | No | No | ARCOAIRE | HRCU-A-CB (Split System: Heat Pump with Remote Outdoor Unit-Air-Source) | Centrally-Ducted | DLCURAH36ABK | EA*4X42L21A* | *80ES(N,L)0701712A* | 35600 | 15.2 | 9.5 | 8.1 | 39500 | 35200 | 89.11% | 1.88 | 29400 | R-410A
211227195 | 3.05 | Yes | No | ARCOAIRE | HRCU-A-CB (Split System: Heat Pump with Remote Outdoor Unit-Air-Source) | Centrally-Ducted | DLCURAH36ABK | EA*4X37L21A* | *96VTN1002120A* | 36600 | 15.5 | 10 | 8.5 | 38500 | 34800 | 90.39% | 2.1 | 29200 | R-410A
211226994 | 3.03 | Yes | Yes | ARCOAIRE | HRCU-A-CB (Split System: Heat Pump with Remote Outdoor Unit-Air-Source) | Centrally-Ducted | DLCURAH36ABK | EA*4X37L21A* | *92ESN0601714A* | 36400 | 16 | 10 | 8.5 | 38500 | 34800 | 90.39% | 2.08 | 29000 | R-410A
213079723 | 2.98 | Yes | No | ARCOAIRE | HRCU-A-CB (Split System: Heat Pump with Remote Outdoor Unit-Air-Source) | Centrally-Ducted | DLCURAH36ABK | EN(A,D)4X48L24** | *92MSN0802120A* | 35800 | 16.5 | 10 | 8.1 | 38500 | 34800 | 90.39% | 2 | 29200 | R-410A
213076264 | 2.97 | Yes | No | ARCOAIRE | HRCU-A-CB (Split System: Heat Pump with Remote Outdoor Unit-Air-Source) | Centrally-Ducted | DLCURAH36ABK | EA*4X42L21A* | *95MSU1002122A* | 35600 | 16.5 | 10 | 8.1 | 38500 | 35000 | 90.91% | 1.9 | 29400 | R-410A
213076632 | 2.92 | No | No | ARCOAIRE | HRCU-A-CB (Split System: Heat Pump with Remote Outdoor Unit-Air-Source) | Centrally-Ducted | DLCURAH36ABK | EA*4X36L21A* | *80VTL0902120B* | 35000 | 16 | 9.5 | 8.1 | 38500 | 35200 | 91.43% | 1.82 | 29400 | R-410A
213080792 | 3.05 | Yes | Yes | ARCOAIRE | HRCU-A-CB (Split System: Heat Pump with Remote Outdoor Unit-Air-Source) | Centrally-Ducted | DLCURAH36ABK | EA*4X37L21A* | *95MSU0802120A* | 36600 | 16 | 10 | 8.5 | 38500 | 35000 | 90.91% | 2.06 | 29200 | R-410A
213076948 | 3 | Yes | No | ARCOAIRE | HRCU-A-CB (Split System: Heat Pump with Remote Outdoor Unit-Air-Source) | Centrally-Ducted | DLCURAH36ABK | EA*4X37L17A* | *96VSN0801716B* | 36000 | 15.5 | 10 | 8.5 | 38500 | 35200 | 91.43% | 2 | 29400 | R-410A
212970649 | 3.05 | Yes | Yes | ARCOAIRE | HRCU-A-CB (Split System: Heat Pump with Remote Outdoor Unit-Air-Source) | Centrally-Ducted | DLCURAH36ABK | EA*4X37L21A* | *80VSL0902120B* | 36600 | 16 | 10 | 8.5 | 39000 | 35000 | 89.74% | 2.08 | 29200 | R-410A
214229447 | 2.97 | Yes | Yes | ARCOAIRE | HRCU-A-CB (Split System: Heat Pump with Remote Outdoor Unit-Air-Source) | Centrally-Ducted | DLCURAH36ABK | EA*4X48L24A* | *80MSU1002120A* | 35600 | 16 | 10 | 8.5 | 38000 | 34600 | 91.05% | 2.04 | 29000 | R-410A
213078941 | 2.98 | Yes | Yes | ARCOAIRE | HRCU-A-CB (Split System: Heat Pump with Remote Outdoor Unit-Air-Source) | Centrally-Ducted | DLCURAH36ABK | EN(A,D,W)4X48L21** | *80MSU1002120A* | 35800 | 16.5 | 10 | 8.5 | 38500 | 34800 | 90.39% | 2 | 29200 | R-410A
213079073 | 2.98 | Yes | No | ARCOAIRE | HRCU-A-CB (Split System: Heat Pump with Remote Outdoor Unit-Air-Source) | Centrally-Ducted | DLCURAH36ABK | EN(A,D,W)4X48L21** | *80MSU0401712A* | 35800 | 16.5 | 10 | 8.1 | 38500 | 34800 | 90.39% | 2 | 29200 | R-410A
213078157 | 2.98 | Yes | No | ARCOAIRE | HRCU-A-CB (Split System: Heat Pump with Remote Outdoor Unit-Air-Source) | Centrally-Ducted | DLCURAH36ABK | EN(A,D,W)4X48L21** | *80MS(N,L)0701716A* | 35800 | 16.5 | 10 | 8.1 | 38500 | 35000 | 90.91% | 2 | 29200 | R-410A
213078239 | 2.98 | Yes | No | ARCOAIRE | HRCU-A-CB (Split System: Heat Pump with Remote Outdoor Unit-Air-Source) | Centrally-Ducted | DLCURAH36ABK | EN(A,D,W)4X48L21** | *80MS(N,L)0702116A* | 35800 | 16.5 | 10 | 8.1 | 38500 | 34800 | 90.39% | 1.98 | 29200 | R-410A
213078523 | 2.95 | Yes | No | ARCOAIRE | HRCU-A-CB (Split System: Heat Pump with Remote Outdoor Unit-Air-Source) | Centrally-Ducted | DLCURAH36ABK | EA*4X42L24A* | *80MS(N,L)0902120A* | 35400 | 16.5 | 10 | 8.1 | 38500 | 35000 | 90.91% | 1.9 | 29400 | R-410A
213077796 | 2.93 | No | No | ARCOAIRE | HRCU-A-CB (Split System: Heat Pump with Remote Outdoor Unit-Air-Source) | Centrally-Ducted | DLCURAH36ABK | EA*4X42L24A* | *96VTN1202422B* | 35200 | 16 | 9.5 | 8.1 | 38500 | 35000 | 90.91% | 1.88 | 29400 | R-410A
213077478 | 2.9 | No | No | ARCOAIRE | HRCU-A-CB (Split System: Heat Pump with Remote Outdoor Unit-Air-Source) | Centrally-Ducted | DLCURAH36ABK | EA*4X36L21A* | *96VTN0802120B* | 34800 | 16 | 9.5 | 8.1 | 38500 | 35200 | 91.43% | 1.82 | 29400 | R-410A
213077680 | 3 | Yes | No | ARCOAIRE | HRCU-A-CB (Split System: Heat Pump with Remote Outdoor Unit-Air-Source) | Centrally-Ducted | DLCURAH36ABK | EN(A,D,W)4X48L21** | *96VTN1002120B* | 36000 | 16.5 | 10 | 8.1 | 38500 | 35000 | 90.91% | 2 | 29200 | R-410A
213077028 | 2.97 | Yes | No | ARCOAIRE | HRCU-A-CB (Split System: Heat Pump with Remote Outdoor Unit-Air-Source) | Centrally-Ducted | DLCURAH36ABK | EN(A,D,W)4X48L21** | *96VSN0801716B* | 35600 | 16 | 10 | 8.1 | 38500 | 35000 | 90.91% | 1.98 | 29200 | R-410A
213077078 | 3.05 | Yes | Yes | ARCOAIRE | HRCU-A-CB (Split System: Heat Pump with Remote Outdoor Unit-Air-Source) | Centrally-Ducted | DLCURAH36ABK | EA*4X43L21A* | *96VSN0802120B* | 36600 | 16 | 10 | 8.5 | 38500 | 35000 | 90.91% | 2.06 | 29200 | R-410A
213077128 | 2.97 | Yes | No | ARCOAIRE | HRCU-A-CB (Split System: Heat Pump with Remote Outdoor Unit-Air-Source) | Centrally-Ducted | DLCURAH36ABK | EN(A,D)4X48L24** | *96VSN0802120B* | 35600 | 16.5 | 10 | 8.1 | 38500 | 34800 | 90.39% | 1.98 | 29200 | R-410A
211230641 | 3.07 | Yes | No | ARCOAIRE | HRCU-A-CB (Split System: Heat Pump with Remote Outdoor Unit-Air-Source) | Centrally-Ducted | DLCURAH36ABK | EN(A,D)4X48L24** | *95ESN0802120A* | 36800 | 15.5 | 10.5 | 8.1 | 39500 | 35000 | 88.61% | 2.06 | 29400 | R-410A
216681771 | 3.02 | Yes | Yes | PAYNE HEATING AND COOLING | HRCU-A-CB (Split System: Heat Pump with Remote Outdoor Unit-Air-Source) | Centrally-Ducted | 38MURAQ36AB3* | CAP**3721AL* | PG97VTAA60100C** | 36200 | 16.5 | 10 | 9 | 38000 | 34400 | 90.53% | 1.96 | 29000 | R-410A
212977588 | 2.02 | Yes | Yes | PAYNE HEATING AND COOLING | HRCU-A-CB (Split System: Heat Pump with Remote Outdoor Unit-Air-Source) | Centrally-Ducted | 38MURAQ24AB3* | CAP**2517AL* | PG80MS(A,L)A36045A** | 24200 | 17 | 10 | 8.5 | 25200 | 21800 | 86.51% | 1.82 | 18700 | R-410A
213772869 | 1.97 | Yes | No | ARCOAIRE | HRCU-A-CB (Split System: Heat Pump with Remote Outdoor Unit-Air-Source) | Centrally-Ducted | HVH825GKA3* | EA*4X30L17A*+WALLCON | *80CTL0901716B* | 23600 | 16.5 | 10.5 | 8.1 | 21400 | 16700 | 78.04% | 1.9 | 20800 | R-410A
212975267 | 2.02 | Yes | Yes | PAYNE HEATING AND COOLING | HRCU-A-CB (Split System: Heat Pump with Remote Outdoor Unit-Air-Source) | Centrally-Ducted | 38MURAQ24AB3* | CAP**2517AL* | PG96VTAB36040B** | 24200 | 16 | 10 | 8.5 | 25400 | 21800 | 85.83% | 1.8 | 18800 | R-410A
212976730 | 2.52 | No | No | PAYNE HEATING AND COOLING | HRCU-A-CB (Split System: Heat Pump with Remote Outdoor Unit-Air-Source) | Centrally-Ducted | 38MURAQ30AB3* | CAP**4221AL* | PG96VTAB60100C** | 30200 | 15.2 | 9 | 8.5 | 34200 | 27600 | 80.7% | 1.8 | 23600 | R-410A
213077641 | 3.02 | Yes | Yes | ARCOAIRE | HRCU-A-CB (Split System: Heat Pump with Remote Outdoor Unit-Air-Source) | Centrally-Ducted | DLCURAH36ABK | EA*4X43L21A* | *96VTN1002120B* | 36200 | 16.5 | 10 | 8.5 | 38000 | 34800 | 91.58% | 2.04 | 29000 | R-410A
213077008 | 2.98 | Yes | No | ARCOAIRE | HRCU-A-CB (Split System: Heat Pump with Remote Outdoor Unit-Air-Source) | Centrally-Ducted | DLCURAH36ABK | END4X42L17** | *96VSN0801716B* | 35800 | 15.5 | 10 | 8.1 | 39000 | 35200 | 90.26% | 1.96 | 29400 | R-410A
213077375 | 3.03 | Yes | No | ARCOAIRE | HRCU-A-CB (Split System: Heat Pump with Remote Outdoor Unit-Air-Source) | Centrally-Ducted | DLCURAH36ABK | EA*4X37L21A* | *96VTN0801716B* | 36400 | 15.5 | 10 | 8.5 | 38500 | 35000 | 90.91% | 2.06 | 29200 | R-410A
213078061 | 3 | Yes | No | ARCOAIRE | HRCU-A-CB (Split System: Heat Pump with Remote Outdoor Unit-Air-Source) | Centrally-Ducted | DLCURAH36ABK | EA*4X37L17A* | *80MS(N,L)0701716A* | 36000 | 15.5 | 10 | 8.5 | 38500 | 35000 | 90.91% | 2 | 29400 | R-410A
213078259 | 2.92 | No | No | ARCOAIRE | HRCU-A-CB (Split System: Heat Pump with Remote Outdoor Unit-Air-Source) | Centrally-Ducted | DLCURAH36ABK | EA*4X36L17A* | *80MS(N,L)0901714A* | 35000 | 16 | 9.5 | 8.1 | 38500 | 35200 | 91.43% | 1.82 | 29400 | R-410A
212970699 | 2.98 | Yes | Yes | ARCOAIRE | HRCU-A-CB (Split System: Heat Pump with Remote Outdoor Unit-Air-Source) | Centrally-Ducted | DLCURAH36ABK | EA*4X48L24A* | *80VSL0902120B* | 35800 | 16.5 | 10 | 8.5 | 38500 | 34600 | 89.87% | 2.02 | 29000 | R-410A
212976300 | 2.95 | Yes | No | PAYNE HEATING AND COOLING | HRCU-A-CB (Split System: Heat Pump with Remote Outdoor Unit-Air-Source) | Centrally-Ducted | 38MURAQ36AB3* | CAP**4821AL* | PG96VTAB48080B** | 35400 | 16 | 10 | 8.1 | 37800 | 34800 | 92.06% | 2 | 29000 | R-410A
213077218 | 3 | Yes | No | ARCOAIRE | HRCU-A-CB (Split System: Heat Pump with Remote Outdoor Unit-Air-Source) | Centrally-Ducted | DLCURAH36ABK | EN(A,D,W)4X48L21** | *96VSN1002120B* | 36000 | 16.5 | 10 | 8.1 | 38500 | 35000 | 90.91% | 2 | 29200 | R-410A
212974195 | 2.95 | Yes | No | ARCOAIRE | HRCU-A-CB (Split System: Heat Pump with Remote Outdoor Unit-Air-Source) | Centrally-Ducted | DLCURAH36ABK | EA*4X48L24A* | *96VSN0802120B* | 35400 | 16.5 | 10 | 8.1 | 37800 | 34600 | 91.53% | 2 | 28800 | R-410A
212384456 | 3.05 | Yes | No | ARCOAIRE | HRCU-A-CB (Split System: Heat Pump with Remote Outdoor Unit-Air-Source) | Centrally-Ducted | DLCURAH36ABK | EN(A,D,W)4X42L21** | *95ESN1002122A* | 36600 | 15.2 | 10 | 8.1 | 40000 | 35200 | 88% | 1.92 | 29600 | R-410A
212383427 | 3.02 | Yes | Yes | ARCOAIRE | HRCU-A-CB (Split System: Heat Pump with Remote Outdoor Unit-Air-Source) | Centrally-Ducted | DLCURAH36ABK | EA*4X37L21A* | *80VTL0902120A* | 36200 | 16 | 10 | 8.5 | 38500 | 34800 | 90.39% | 2.06 | 29000 | R-410A
211228274 | 3.07 | Yes | Yes | ARCOAIRE | HRCU-A-CB (Split System: Heat Pump with Remote Outdoor Unit-Air-Source) | Centrally-Ducted | DLCURAH36ABK | EA*4X43L21A* | *80ES(N,L)0902120A* | 36800 | 16 | 10 | 8.5 | 38500 | 34800 | 90.39% | 2.1 | 29200 | R-410A
211228306 | 3.05 | Yes | No | ARCOAIRE | HRCU-A-CB (Split System: Heat Pump with Remote Outdoor Unit-Air-Source) | Centrally-Ducted | DLCURAH36ABK | EA*4X43L21A* | *80VSL0701716A* | 36600 | 15.5 | 10 | 8.5 | 38500 | 34800 | 90.39% | 2.1 | 29200 | R-410A
211228609 | 3.12 | Yes | No | ARCOAIRE | HRCU-A-CB (Split System: Heat Pump with Remote Outdoor Unit-Air-Source) | Centrally-Ducted | DLCURAH36ABK | EA*4X43L21A* | *95ESU1002122A* | 37400 | 15.5 | 10 | 8.5 | 39000 | 35000 | 89.74% | 2.14 | 29200 | R-410A
211228658 | 3.07 | Yes | Yes | ARCOAIRE | HRCU-A-CB (Split System: Heat Pump with Remote Outdoor Unit-Air-Source) | Centrally-Ducted | DLCURAH36ABK | EA*4X43L21A* | *96VTN1002122A* | 36800 | 16.5 | 10 | 8.5 | 38500 | 34800 | 90.39% | 2.1 | 29000 | R-410A
211227069 | 3.08 | Yes | No | ARCOAIRE | HRCU-A-CB (Split System: Heat Pump with Remote Outdoor Unit-Air-Source) | Centrally-Ducted | DLCURAH36ABK | EA*4X37L21A* | *95ESN1002120A* | 37000 | 15.5 | 10 | 8.5 | 38500 | 34800 | 90.39% | 2.1 | 29200 | R-410A
211227005 | 3.02 | Yes | Yes | ARCOAIRE | HRCU-A-CB (Split System: Heat Pump with Remote Outdoor Unit-Air-Source) | Centrally-Ducted | DLCURAH36ABK | EA*4X37L21A* | *92ESN0801716A* | 36200 | 16 | 10 | 8.5 | 38500 | 34800 | 90.39% | 2.08 | 29000 | R-410A
215934718 | 2.83 | Yes | Yes | ARCOAIRE | HRCU-A-CB (Split System: Heat Pump with Remote Outdoor Unit-Air-Source) | Centrally-Ducted | H5H3V36*K*AAA* | EVM5X36M17A*+WALLCON | *97CMN0601714B* | 34000 | 20 | 11 | 8.1 | 38000 | 27200 | 71.58% | 2 | 30600 | R-454B
215935318 | 2.97 | Yes | Yes | ARCOAIRE | HRCU-A-CB (Split System: Heat Pump with Remote Outdoor Unit-Air-Source) | Centrally-Ducted | H5H3V36*K*AAA* | EVM5X60M21A*+WALLCON | *96CTN1002122B* | 35600 | 22 | 12.5 | 8.5 | 38000 | 28600 | 75.26% | 2.02 | 32600 | R-454B
213077704 | 2.92 | Yes | No | ARCOAIRE | HRCU-A-CB (Split System: Heat Pump with Remote Outdoor Unit-Air-Source) | Centrally-Ducted | DLCURAH36ABK | EA*4X36L21A* | *96VTN1002122B* | 35000 | 16.5 | 10 | 8.1 | 38500 | 35200 | 91.43% | 1.82 | 29400 | R-410A
213076511 | 2.92 | No | No | ARCOAIRE | HRCU-A-CB (Split System: Heat Pump with Remote Outdoor Unit-Air-Source) | Centrally-Ducted | DLCURAH36ABK | EA*4X42L21A* | *80VTL0701716B* | 35000 | 16 | 9.5 | 8.1 | 38500 | 35000 | 90.91% | 1.86 | 29400 | R-410A
215935348 | 2.97 | Yes | Yes | ARCOAIRE | HRCU-A-CB (Split System: Heat Pump with Remote Outdoor Unit-Air-Source) | Centrally-Ducted | H5H3V36*K*AAA* | EVM5X60M24A*+WALLCON | *80CTL0902120B* | 35600 | 22 | 12.5 | 8.5 | 38000 | 28400 | 74.74% | 2.04 | 32600 | R-454B
213077401 | 3.05 | Yes | No | ARCOAIRE | HRCU-A-CB (Split System: Heat Pump with Remote Outdoor Unit-Air-Source) | Centrally-Ducted | DLCURAH36ABK | EA*4X43L21A* | *96VTN0801716B* | 36600 | 15.5 | 10 | 8.5 | 38500 | 35000 | 90.91% | 2.06 | 29200 | R-410A
215934818 | 2.95 | Yes | Yes | ARCOAIRE | HRCU-A-CB (Split System: Heat Pump with Remote Outdoor Unit-Air-Source) | Centrally-Ducted | H5H3V36*K*AAA* | EVM5X44M21A*+WALLCON | *80CTL0701716B* | 35400 | 21.5 | 12 | 8.5 | 38500 | 29000 | 75.32% | 2.02 | 33000 | R-454B
215934868 | 2.95 | Yes | Yes | ARCOAIRE | HRCU-A-CB (Split System: Heat Pump with Remote Outdoor Unit-Air-Source) | Centrally-Ducted | H5H3V36*K*AAA* | EVM5X44M21A*+WALLCON | *95CSU0601716B* | 35400 | 21.5 | 12 | 8.5 | 38500 | 29000 | 75.32% | 2.02 | 33200 | R-454B
213772399 | 2 | Yes | No | ARCOAIRE | HRCU-A-CB (Split System: Heat Pump with Remote Outdoor Unit-Air-Source) | Centrally-Ducted | HVH825GKA2* | EHD4X42AAL+WALLCON | *96CTN0801714B* | 24000 | 16 | 10.5 | 8.1 | 21400 | 16600 | 77.57% | 2 | 20600 | R-410A
213772449 | 2.02 | Yes | No | ARCOAIRE | HRCU-A-CB (Split System: Heat Pump with Remote Outdoor Unit-Air-Source) | Centrally-Ducted | HVH825GKA2* | EHD4X48AAL+WALLCON | *80CTL0701716B* | 24200 | 16.5 | 10.5 | 8.1 | 21200 | 16600 | 78.3% | 2.02 | 20600 | R-410A
213078355 | 2.97 | Yes | No | ARCOAIRE | HRCU-A-CB (Split System: Heat Pump with Remote Outdoor Unit-Air-Source) | Centrally-Ducted | DLCURAH36ABK | END4X42L17** | *80MS(N,L)0901714A* | 35600 | 16 | 10 | 8.1 | 38500 | 35000 | 90.91% | 1.94 | 29200 | R-410A
212970679 | 3.07 | Yes | Yes | ARCOAIRE | HRCU-A-CB (Split System: Heat Pump with Remote Outdoor Unit-Air-Source) | Centrally-Ducted | DLCURAH36ABK | EA*4X43L21A* | *80VSL0902120B* | 36800 | 16 | 10 | 8.5 | 38000 | 35000 | 92.11% | 2.08 | 29200 | R-410A
212970729 | 3 | Yes | No | ARCOAIRE | HRCU-A-CB (Split System: Heat Pump with Remote Outdoor Unit-Air-Source) | Centrally-Ducted | DLCURAH36ABK | EN(A,D,W)4X48L21** | *80VSL0902120B* | 36000 | 16.5 | 10 | 8.1 | 38500 | 35000 | 90.91% | 2 | 29200 | R-410A
212970409 | 2.95 | No | No | ARCOAIRE | HRCU-A-CB (Split System: Heat Pump with Remote Outdoor Unit-Air-Source) | Centrally-Ducted | DLCURAH36ABK | EA*4X42L21A* | *80VSL0701716B* | 35400 | 15.5 | 9.5 | 8.1 | 38500 | 35200 | 91.43% | 1.9 | 29400 | R-410A
212985303 | 2.55 | No | No | ARCOAIRE | HRCU-A-CB (Split System: Heat Pump with Remote Outdoor Unit-Air-Source) | Centrally-Ducted | DLCURAH30ABK | EA*4X43L21A* | *92MSN1002120A* | 30600 | 16 | 9 | 8.5 | 35000 | 26800 | 76.57% | 1.86 | 23600 | R-410A
212972135 | 2.07 | Yes | Yes | ARCOAIRE | HRCU-A-CB (Split System: Heat Pump with Remote Outdoor Unit-Air-Source) | Centrally-Ducted | DLCURAH24ABK | EA*4X37L21A* | *80VTL0902120B* | 24800 | 17 | 10.5 | 8.5 | 25600 | 21400 | 83.59% | 1.8 | 18900 | R-410A
213075914 | 2.97 | Yes | No | ARCOAIRE | HRCU-A-CB (Split System: Heat Pump with Remote Outdoor Unit-Air-Source) | Centrally-Ducted | DLCURAH36ABK | EA*4X42L24A* | *95MSU1002120A* | 35600 | 16 | 10 | 8.1 | 38500 | 35200 | 91.43% | 1.9 | 29400 | R-410A
213076698 | 2.97 | Yes | No | ARCOAIRE | HRCU-A-CB (Split System: Heat Pump with Remote Outdoor Unit-Air-Source) | Centrally-Ducted | DLCURAH36ABK | EN(A,D,W)4X42L21** | *80VTL0902120B* | 35600 | 15.5 | 10 | 8.1 | 39000 | 35200 | 90.26% | 1.9 | 29400 | R-410A
215932558 | 2.83 | Yes | Yes | ARCOAIRE | HRCU-A-CB (Split System: Heat Pump with Remote Outdoor Unit-Air-Source) | Centrally-Ducted | H5H3V36*K*AAA* | EA*5X60M24A*+WALLCON | *80CTL1102120B* | 34000 | 20.5 | 12 | 9.5 | 34000 | 25800 | 75.88% | 2.04 | 29800 | R-454B
215932038 | 2.68 | Yes | Yes | ARCOAIRE | HRCU-A-CB (Split System: Heat Pump with Remote Outdoor Unit-Air-Source) | Centrally-Ducted | H5H3V36*K*AAA* | EA*5X36M17A*+WALLCON | *80CSU0401712A* | 32200 | 19.5 | 11 | 9.5 | 35200 | 27200 | 77.27% | 1.98 | 31000 | R-454B
212984437 | 2.45 | No | No | ARCOAIRE | HRCU-A-CB (Split System: Heat Pump with Remote Outdoor Unit-Air-Source) | Centrally-Ducted | DLCURAH30ABK | EA*4X36L17A* | *92MSN0801716A* | 29400 | 15.2 | 9 | 8.1 | 34000 | 28000 | 82.35% | 1.76 | 23400 | R-410A
212984973 | 2.55 | No | No | ARCOAIRE | HRCU-A-CB (Split System: Heat Pump with Remote Outdoor Unit-Air-Source) | Centrally-Ducted | DLCURAH30ABK | EA*4X37L21A* | *92MSN0802120A* | 30600 | 15.2 | 9 | 8.1 | 33200 | 26200 | 78.92% | 1.86 | 23200 | R-410A
213353730 | 1.52 | Yes | Yes | ARCOAIRE | HRCU-A-CB (Split System: Heat Pump with Remote Outdoor Unit-Air-Source) | Centrally-Ducted | DLCURAH18ABK | F5MA4*18L*A* |  | 18200 | 16 | 10.5 | 9 | 19200 | 19100 | 99.48% | 2.3 | 12800 | R-410A
210473253 | 2.03 | Yes | Yes | ARCOAIRE | HRCU-A-CB (Split System: Heat Pump with Remote Outdoor Unit-Air-Source) | Centrally-Ducted | HVH825GKA3* | EA*4X43L21A*+WALLCON | *97CMN0602120A* | 24400 | 16.5 | 11 | 8.1 | 21200 | 16700 | 78.77% | 2.02 | 20600 | R-410A
210473689 | 2 | Yes | Yes | ARCOAIRE | HRCU-A-CB (Split System: Heat Pump with Remote Outdoor Unit-Air-Source) | Centrally-Ducted | HVH825GKA3* | END4X42L17**+WALLCON | *80CTL0701412A* | 24000 | 17 | 11 | 8.1 | 21400 | 16600 | 77.57% | 2 | 20600 | R-410A
216640213 | 1.53 | Yes | No | ARCOAIRE | HRCU-A-CB (Split System: Heat Pump with Remote Outdoor Unit-Air-Source) | Centrally-Ducted | D5CUHAH18AAK | FTMA5X24L0B* |  | 18400 | 15.5 | 11.5 | 9.5 | 20400 | 18300 | 89.71% | 1.98 | 15400 | R-454B
216644174 | 1.5 | Yes | No | ARCOAIRE | HRCU-A-CB (Split System: Heat Pump with Remote Outdoor Unit-Air-Source) | Centrally-Ducted | D5CUHAH18AAK | EA*5X25M17A* | *96VSN0601412B* | 18000 | 15.2 | 11 | 9 | 19700 | 17600 | 89.34% | 1.88 | 14700 | R-454B
212988773 | 1.48 | Yes | No | ARCOAIRE | HRCU-A-CB (Split System: Heat Pump with Remote Outdoor Unit-Air-Source) | Centrally-Ducted | DLCURAH18ABK | EA*4X19L17A* | *95MSU0401712A* | 17700 | 16.5 | 10.5 | 8.1 | 17700 | 17900 | 101.1% | 2.16 | 12100 | R-410A
212982424 | 1.46 | Yes | Yes | ARCOAIRE | HRCU-A-CB (Split System: Heat Pump with Remote Outdoor Unit-Air-Source) | Centrally-Ducted | DLCURAH18ABK | EN(A,D)4X24L17** | *80MSU0401712A* | 17500 | 16 | 10.5 | 8.5 | 18400 | 18900 | 102.7% | 2.28 | 12400 | R-410A
215936418 | 2.92 | Yes | Yes | ARCOAIRE | HRCU-A-CB (Split System: Heat Pump with Remote Outdoor Unit-Air-Source) | Centrally-Ducted | H5H3V36*K*AAA* | EVD5X48M24A*+WALLCON | *96CTN1202422B* | 35000 | 21.5 | 12 | 8.5 | 38000 | 28200 | 74.21% | 2.02 | 32600 | R-454B
215676217 | 3.92 | Yes | Yes | ARCOAIRE | HRCU-A-CB (Split System: Heat Pump with Remote Outdoor Unit-Air-Source) | Centrally-Ducted | H5H0V48*K*AAA* | EVD5X48M24A*+WALLCON | *80CTL1102120B* | 47000 | 19 | 10 | 9 | 50000 | 36200 | 72.4% | 2 | 45500 | R-454B
215935068 | 2.97 | Yes | Yes | ARCOAIRE | HRCU-A-CB (Split System: Heat Pump with Remote Outdoor Unit-Air-Source) | Centrally-Ducted | H5H3V36*K*AAA* | EVM5X49M21A*+WALLCON | *95CSU0802120B* | 35600 | 21.5 | 12 | 8.5 | 38000 | 28600 | 75.26% | 2.02 | 32800 | R-454B
212988653 | 2.02 | Yes | Yes | ARCOAIRE | HRCU-A-CB (Split System: Heat Pump with Remote Outdoor Unit-Air-Source) | Centrally-Ducted | DLCURAH24ABK | EA*4X25L17A* | *95MSU0401712A* | 24200 | 16.5 | 10 | 8.5 | 25200 | 21800 | 86.51% | 1.82 | 18700 | R-410A
215935598 | 2.87 | Yes | Yes | ARCOAIRE | HRCU-A-CB (Split System: Heat Pump with Remote Outdoor Unit-Air-Source) | Centrally-Ducted | H5H3V36*K*AAA* | EVD5X36M21A*+WALLCON | *80CSU0601716A* | 34400 | 21 | 11.7 | 8.5 | 38500 | 28200 | 73.25% | 2.04 | 32000 | R-454B
215935968 | 2.87 | Yes | Yes | ARCOAIRE | HRCU-A-CB (Split System: Heat Pump with Remote Outdoor Unit-Air-Source) | Centrally-Ducted | H5H3V36*K*AAA* | EVD5X42M21A*+WALLCON | *80CSU1002120A* | 34400 | 20.5 | 11.7 | 8.5 | 38500 | 28200 | 73.25% | 2.04 | 32200 | R-454B
215935548 | 2.9 | Yes | Yes | ARCOAIRE | HRCU-A-CB (Split System: Heat Pump with Remote Outdoor Unit-Air-Source) | Centrally-Ducted | H5H3V36*K*AAA* | EVD5X31M17A*+WALLCON | *97CMN0601714B* | 34800 | 20.5 | 11.5 | 8.5 | 38000 | 27800 | 73.16% | 2.08 | 31800 | R-454B
212983276 | 1.48 | Yes | No | ARCOAIRE | HRCU-A-CB (Split System: Heat Pump with Remote Outdoor Unit-Air-Source) | Centrally-Ducted | DLCURAH18ABK | EA*4X25L17A* | *92MSN0401712A* | 17700 | 16 | 10.5 | 8.1 | 17700 | 17800 | 100.6% | 2.14 | 12100 | R-410A
212987001 | 1.44 | Yes | Yes | ARCOAIRE | HRCU-A-CB (Split System: Heat Pump with Remote Outdoor Unit-Air-Source) | Centrally-Ducted | DLCURAH18ABK | EA*4X24L17A* | *96MSN0601412A* | 17300 | 16 | 10.5 | 8.5 | 18200 | 19400 | 106.6% | 2.34 | 12300 | R-410A
215935798 | 2.88 | Yes | Yes | ARCOAIRE | HRCU-A-CB (Split System: Heat Pump with Remote Outdoor Unit-Air-Source) | Centrally-Ducted | H5H3V36*K*AAA* | EVD5X37M21A*+WALLCON | *96CTN0601714B* | 34600 | 20.5 | 11.5 | 8.5 | 38000 | 27600 | 72.63% | 2.06 | 31200 | R-454B
215935448 | 2.97 | Yes | Yes | ARCOAIRE | HRCU-A-CB (Split System: Heat Pump with Remote Outdoor Unit-Air-Source) | Centrally-Ducted | H5H3V36*K*AAA* | EVM5X60M24A*+WALLCON | *96CTN1202422B* | 35600 | 22 | 12.5 | 8.5 | 38000 | 28400 | 74.74% | 2.04 | 32800 | R-454B
210692304 | 2.8 | Yes | Yes | DAIKIN | HRCU-A-CB (Split System: Heat Pump with Remote Outdoor Unit-Air-Source) | Centrally-Ducted | DZ9VCA3610A* | CA*F3743*6D*+TXV | D*80VC0804C*A* | 33600 | 19 | 12 | 8.2 | 34000 | 24400 | 71.76% | 1.8 | 21600 | R-410A
212974929 | 1.92 | No | No | ARCOAIRE | HRCU-A-CB (Split System: Heat Pump with Remote Outdoor Unit-Air-Source) | Centrally-Ducted | DLCURAH24ABK | EA*4X24L17A* | *96VTN0401410B* | 23000 | 16 | 9.5 | 8.5 | 27000 | 27000 | 100% | 2.28 | 19500 | R-410A
213078811 | 3.02 | Yes | No | ARCOAIRE | HRCU-A-CB (Split System: Heat Pump with Remote Outdoor Unit-Air-Source) | Centrally-Ducted | DLCURAH36ABK | EN(A,D)4X48L24** | *80MS(N,L)1552420A* | 36200 | 16.5 | 10.5 | 8.1 | 38500 | 35000 | 90.91% | 2.02 | 29200 | R-410A
213076273 | 2.97 | Yes | No | ARCOAIRE | HRCU-A-CB (Split System: Heat Pump with Remote Outdoor Unit-Air-Source) | Centrally-Ducted | DLCURAH36ABK | EA*4X42L24A* | *95MSU1002122A* | 35600 | 16.5 | 10 | 8.1 | 38500 | 35000 | 90.91% | 1.9 | 29400 | R-410A
212976036 | 1.97 | Yes | Yes | ARCOAIRE | HRCU-A-CB (Split System: Heat Pump with Remote Outdoor Unit-Air-Source) | Centrally-Ducted | DLCURAH24ABK | EA*4X36L17A* | *96VTN0801716B* | 23600 | 17 | 10 | 8.5 | 26000 | 24200 | 93.08% | 2.02 | 19000 | R-410A
212975751 | 1.95 | Yes | No | PAYNE HEATING AND COOLING | HRCU-A-CB (Split System: Heat Pump with Remote Outdoor Unit-Air-Source) | Centrally-Ducted | 38MURAQ24AB3* | CNPV*3617AL* | PG96VTAB36060A** | 23400 | 16.5 | 10 | 8.1 | 26200 | 24600 | 93.89% | 2.04 | 19100 | R-410A
212977612 | 1.97 | Yes | Yes | PAYNE HEATING AND COOLING | HRCU-A-CB (Split System: Heat Pump with Remote Outdoor Unit-Air-Source) | Centrally-Ducted | 38MURAQ24AB3* | CAP**3017AL* | PG80MS(A,L)A36045A** | 23600 | 17 | 10 | 8.5 | 26000 | 24000 | 92.31% | 2 | 19100 | R-410A
216735171 | 1.9 | Yes | No | PAYNE HEATING AND COOLING | HRCU-A-CB (Split System: Heat Pump with Remote Outdoor Unit-Air-Source) | Centrally-Ducted | 37MUHAQ24AA3 | CAA**3717AM* | PG96MSAA30040A** | 22800 | 15.2 | 10.5 | 8.1 | 20800 | 18500 | 88.94% | 1.9 | 17600 | R-454B
216735998 | 1.92 | Yes | Yes | PAYNE HEATING AND COOLING | HRCU-A-CB (Split System: Heat Pump with Remote Outdoor Unit-Air-Source) | Centrally-Ducted | 37MUHAQ24AA3 | CAA**3721AM* | PG96VTAB48060B** | 23000 | 16.5 | 11 | 8.5 | 20600 | 18400 | 89.32% | 1.96 | 17500 | R-454B
210474107 | 2.02 | Yes | Yes | ARCOAIRE | HRCU-A-CB (Split System: Heat Pump with Remote Outdoor Unit-Air-Source) | Centrally-Ducted | HVH825GKA3* | EN(A,D)4X48L24**+WALLCON | *96CTN1202422A* | 24200 | 17 | 11.5 | 8.1 | 21200 | 16600 | 78.3% | 2.02 | 20600 | R-410A
210473220 | 2.03 | Yes | Yes | ARCOAIRE | HRCU-A-CB (Split System: Heat Pump with Remote Outdoor Unit-Air-Source) | Centrally-Ducted | HVH825GKA3* | EA*4X43L21A*+WALLCON | *97CMN1002122A* | 24400 | 16.5 | 11 | 8.5 | 21200 | 16600 | 78.3% | 2.04 | 20600 | R-410A
210472989 | 1.98 | Yes | Yes | ARCOAIRE | HRCU-A-CB (Split System: Heat Pump with Remote Outdoor Unit-Air-Source) | Centrally-Ducted | HVH825GKA3* | EA*4X42L24A*+WALLCON | *95CSU0802120A* | 23800 | 17 | 11 | 8.1 | 21400 | 16600 | 77.57% | 1.96 | 20600 | R-410A
213075888 | 3.03 | Yes | Yes | PAYNE HEATING AND COOLING | HRCU-A-CB (Split System: Heat Pump with Remote Outdoor Unit-Air-Source) | Centrally-Ducted | 38MURAQ36AB3* | CAP**3721AL* | PG95MSUA60100C** | 36400 | 16 | 10 | 8.5 | 38000 | 34800 | 91.58% | 2.06 | 29000 | R-410A
213076606 | 3.02 | Yes | Yes | PAYNE HEATING AND COOLING | HRCU-A-CB (Split System: Heat Pump with Remote Outdoor Unit-Air-Source) | Centrally-Ducted | 38MURAQ36AB3* | CAP**4321AL* | PG80VTLB48090B** | 36200 | 16 | 10 | 8.5 | 38000 | 34800 | 91.58% | 2.04 | 29000 | R-410A
213076674 | 3.07 | Yes | Yes | PAYNE HEATING AND COOLING | HRCU-A-CB (Split System: Heat Pump with Remote Outdoor Unit-Air-Source) | Centrally-Ducted | 38MURAQ36AB3* | CAP**4321AL* | PG80VTLB60090C** | 36800 | 16 | 10 | 8.5 | 38500 | 35000 | 90.91% | 2.08 | 29200 | R-410A
213077509 | 2.92 | Yes | No | PAYNE HEATING AND COOLING | HRCU-A-CB (Split System: Heat Pump with Remote Outdoor Unit-Air-Source) | Centrally-Ducted | 38MURAQ36AB3* | CAP**4224AL* | PG96VTAB60080C** | 35000 | 16 | 10 | 8.1 | 38500 | 35000 | 90.91% | 1.88 | 29400 | R-410A
213076445 | 2.95 | Yes | No | PAYNE HEATING AND COOLING | HRCU-A-CB (Split System: Heat Pump with Remote Outdoor Unit-Air-Source) | Centrally-Ducted | 38MURAQ36AB3* | CNPV*4217AL* | PG80VTLB36045A** | 35400 | 16 | 10 | 8.1 | 38500 | 35000 | 90.91% | 1.94 | 29400 | R-410A
213076663 | 2.93 | Yes | No | PAYNE HEATING AND COOLING | HRCU-A-CB (Split System: Heat Pump with Remote Outdoor Unit-Air-Source) | Centrally-Ducted | 38MURAQ36AB3* | CAP**4224AL* | PG80VTLB60090C** | 35200 | 16 | 10 | 8.1 | 38500 | 35000 | 90.91% | 1.88 | 29400 | R-410A
213077498 | 2.97 | Yes | No | PAYNE HEATING AND COOLING | HRCU-A-CB (Split System: Heat Pump with Remote Outdoor Unit-Air-Source) | Centrally-Ducted | 38MURAQ36AB3* | CAP**4221AL* | PG96VTAB60080C** | 35600 | 16 | 10 | 8.1 | 38500 | 35200 | 91.43% | 1.9 | 29400 | R-410A
213077902 | 2.95 | Yes | No | PAYNE HEATING AND COOLING | HRCU-A-CB (Split System: Heat Pump with Remote Outdoor Unit-Air-Source) | Centrally-Ducted | 38MURAQ36AB3* | CNPV*4217AL* | PG80MS(A,L)A36070A** | 35400 | 16 | 10 | 8.1 | 38500 | 35000 | 90.91% | 1.94 | 29400 | R-410A
213078237 | 2.98 | Yes | No | PAYNE HEATING AND COOLING | HRCU-A-CB (Split System: Heat Pump with Remote Outdoor Unit-Air-Source) | Centrally-Ducted | 38MURAQ36AB3* | CNPV*4821AL* | PG80MS(A,L)A48070C** | 35800 | 16.5 | 10 | 8.1 | 38500 | 34800 | 90.39% | 1.98 | 29200 | R-410A
213249250 | 1.51 | Yes | Yes | ARCOAIRE | HRCU-A-CB (Split System: Heat Pump with Remote Outdoor Unit-Air-Source) | Centrally-Ducted | DLCURAH18ABK | FEVA0024**+NAVA43601CK |  | 18100 | 16.5 | 11 | 8.5 | 18300 | 17900 | 97.81% | 2.16 | 12300 | R-410A
214228995 | 1.52 | Yes | Yes | ARCOAIRE | HRCU-A-CB (Split System: Heat Pump with Remote Outdoor Unit-Air-Source) | Centrally-Ducted | DLCURAH18ABK | EA*4X25L17A* | *80MSU0601716A* | 18200 | 16.5 | 11 | 8.5 | 18000 | 17500 | 97.22% | 2.12 | 12200 | R-410A
213078737 | 2.97 | Yes | No | PAYNE HEATING AND COOLING | HRCU-A-CB (Split System: Heat Pump with Remote Outdoor Unit-Air-Source) | Centrally-Ducted | 38MURAQ36AB3* | CAP**4224AL* | PG80MS(A,L)A60110D** | 35600 | 16.5 | 10 | 8.1 | 38500 | 35000 | 90.91% | 1.9 | 29400 | R-410A
213078855 | 3.03 | Yes | Yes | PAYNE HEATING AND COOLING | HRCU-A-CB (Split System: Heat Pump with Remote Outdoor Unit-Air-Source) | Centrally-Ducted | 38MURAQ36AB3* | CAP**3721AL* | PG80MSUA60100C** | 36400 | 16 | 10 | 8.5 | 38000 | 34800 | 91.58% | 2.1 | 29200 | R-410A
213079071 | 2.98 | Yes | No | PAYNE HEATING AND COOLING | HRCU-A-CB (Split System: Heat Pump with Remote Outdoor Unit-Air-Source) | Centrally-Ducted | 38MURAQ36AB3* | CNPV*4821AL* | PG80MSUA36040B** | 35800 | 16.5 | 10 | 8.1 | 38500 | 34800 | 90.39% | 2 | 29200 | R-410A
213079239 | 2.93 | Yes | No | PAYNE HEATING AND COOLING | HRCU-A-CB (Split System: Heat Pump with Remote Outdoor Unit-Air-Source) | Centrally-Ducted | 38MURAQ36AB3* | CAP**4224AL* | PG80MSUA60080C** | 35200 | 16.5 | 10 | 8.1 | 38500 | 35000 | 90.91% | 1.9 | 29200 | R-410A
213079387 | 2.92 | No | No | PAYNE HEATING AND COOLING | HRCU-A-CB (Split System: Heat Pump with Remote Outdoor Unit-Air-Source) | Centrally-Ducted | 38MURAQ36AB3* | CAP**3621AL* | PG92MSAA42060B** | 35000 | 16 | 9.5 | 8.1 | 38500 | 35200 | 91.43% | 1.82 | 29400 | R-410A
213079473 | 2.95 | Yes | No | PAYNE HEATING AND COOLING | HRCU-A-CB (Split System: Heat Pump with Remote Outdoor Unit-Air-Source) | Centrally-Ducted | 38MURAQ36AB3* | CNPV*4217AL* | PG92MSAA42060B** | 35400 | 16 | 10 | 8.1 | 38500 | 35000 | 90.91% | 1.94 | 29400 | R-410A
213080005 | 2.93 | No | No | PAYNE HEATING AND COOLING | HRCU-A-CB (Split System: Heat Pump with Remote Outdoor Unit-Air-Source) | Centrally-Ducted | 38MURAQ36AB3* | CAP**3621AL* | PG96MSAA48080B** | 35200 | 15.5 | 9.5 | 8.1 | 39000 | 35400 | 90.77% | 1.84 | 29600 | R-410A
213076246 | 2.95 | Yes | No | ARCOAIRE | HRCU-A-CB (Split System: Heat Pump with Remote Outdoor Unit-Air-Source) | Centrally-Ducted | DLCURAH36ABK | EA*4X36L21A* | *95MSU1002122A* | 35400 | 16 | 10 | 8.1 | 38500 | 35200 | 91.43% | 1.84 | 29400 | R-410A
213078319 | 3.02 | Yes | Yes | ARCOAIRE | HRCU-A-CB (Split System: Heat Pump with Remote Outdoor Unit-Air-Source) | Centrally-Ducted | DLCURAH36ABK | EA*4X43L21A* | *80MS(N,L)0901714A* | 36200 | 16.5 | 10 | 8.5 | 38000 | 34800 | 91.58% | 2.04 | 29000 | R-410A
213078085 | 2.92 | No | No | ARCOAIRE | HRCU-A-CB (Split System: Heat Pump with Remote Outdoor Unit-Air-Source) | Centrally-Ducted | DLCURAH36ABK | EA*4X42L21A* | *80MS(N,L)0701716A* | 35000 | 16 | 9.5 | 8.1 | 38500 | 35000 | 90.91% | 1.88 | 29400 | R-410A
213076978 | 3.05 | Yes | No | ARCOAIRE | HRCU-A-CB (Split System: Heat Pump with Remote Outdoor Unit-Air-Source) | Centrally-Ducted | DLCURAH36ABK | EA*4X43L21A* | *96VSN0801716B* | 36600 | 15.5 | 10 | 8.5 | 38500 | 35000 | 90.91% | 2.06 | 29200 | R-410A
213076676 | 3.07 | Yes | Yes | ARCOAIRE | HRCU-A-CB (Split System: Heat Pump with Remote Outdoor Unit-Air-Source) | Centrally-Ducted | DLCURAH36ABK | EA*4X43L21A* | *80VTL0902120B* | 36800 | 16 | 10 | 8.5 | 38500 | 35000 | 90.91% | 2.08 | 29200 | R-410A
212987071 | 1.46 | Yes | Yes | ARCOAIRE | HRCU-A-CB (Split System: Heat Pump with Remote Outdoor Unit-Air-Source) | Centrally-Ducted | DLCURAH18ABK | EN(A,D)4X30L14** | *96MSN0601412A* | 17500 | 16 | 11 | 8.1 | 18000 | 18600 | 103.3% | 2.24 | 12200 | R-410A
212986671 | 1.43 | Yes | No | ARCOAIRE | HRCU-A-CB (Split System: Heat Pump with Remote Outdoor Unit-Air-Source) | Centrally-Ducted | DLCURAH18ABK | EA*4X24L17A* | *96MSN0401712A* | 17200 | 15.5 | 10 | 8.5 | 18300 | 19400 | 106% | 2.32 | 12300 | R-410A
215674519 | 3.83 | Yes | Yes | ARCOAIRE | HRCU-A-CB (Split System: Heat Pump with Remote Outdoor Unit-Air-Source) | Centrally-Ducted | H5H0V48*K*AAA* | EA*5X61M24A*+WALLCON | *95CSU0802120B* | 46000 | 17.5 | 10 | 9 | 48000 | 33800 | 70.42% | 2.08 | 42000 | R-454B
213077575 | 2.97 | Yes | No | PAYNE HEATING AND COOLING | HRCU-A-CB (Split System: Heat Pump with Remote Outdoor Unit-Air-Source) | Centrally-Ducted | 38MURAQ36AB3* | CNPV*4824AL* | PG96VTAB60080C** | 35600 | 16.5 | 10 | 8.1 | 38500 | 34800 | 90.39% | 1.98 | 29200 | R-410A
213077691 | 3 | Yes | No | PAYNE HEATING AND COOLING | HRCU-A-CB (Split System: Heat Pump with Remote Outdoor Unit-Air-Source) | Centrally-Ducted | 38MURAQ36AB3* | CNPV*4824AL* | PG96VTAB60100C** | 36000 | 16.5 | 10 | 8.1 | 38500 | 35000 | 90.91% | 2 | 29200 | R-410A
213078377 | 3 | Yes | No | PAYNE HEATING AND COOLING | HRCU-A-CB (Split System: Heat Pump with Remote Outdoor Unit-Air-Source) | Centrally-Ducted | 38MURAQ36AB3* | CNPV*4821AL* | PG80MS(A,L)A42090B** | 36000 | 16.5 | 10.5 | 8.1 | 38500 | 35000 | 90.91% | 2 | 29200 | R-410A
213079545 | 3.02 | Yes | Yes | PAYNE HEATING AND COOLING | HRCU-A-CB (Split System: Heat Pump with Remote Outdoor Unit-Air-Source) | Centrally-Ducted | 38MURAQ36AB3* | CAP**3721AL* | PG92MSAA48080B** | 36200 | 16.5 | 10 | 8.5 | 38000 | 34800 | 91.58% | 2.04 | 29000 | R-410A
213080197 | 3 | Yes | Yes | PAYNE HEATING AND COOLING | HRCU-A-CB (Split System: Heat Pump with Remote Outdoor Unit-Air-Source) | Centrally-Ducted | 38MURAQ36AB3* | CAP**4821AL* | PG96MSAA60080C** | 36000 | 16 | 10 | 8.5 | 38000 | 34800 | 91.58% | 2.04 | 29000 | R-410A
213080281 | 3.05 | Yes | Yes | PAYNE HEATING AND COOLING | HRCU-A-CB (Split System: Heat Pump with Remote Outdoor Unit-Air-Source) | Centrally-Ducted | 38MURAQ36AB3* | CAP**3721AL* | PG96MSAA60100C** | 36600 | 16 | 10 | 8.5 | 38500 | 34800 | 90.39% | 2.1 | 29200 | R-410A
213353780 | 2.07 | Yes | Yes | ARCOAIRE | HRCU-A-CB (Split System: Heat Pump with Remote Outdoor Unit-Air-Source) | Centrally-Ducted | DLCURAH24ABK | F5MA4*30L*B* |  | 24800 | 17 | 10.5 | 9 | 26000 | 21800 | 83.85% | 1.82 | 19100 | R-410A
212983199 | 2 | Yes | No | ARCOAIRE | HRCU-A-CB (Split System: Heat Pump with Remote Outdoor Unit-Air-Source) | Centrally-Ducted | DLCURAH24ABK | EA*4X37L21A* | *92MSN0401712A* | 24000 | 16 | 10 | 8.1 | 25400 | 21800 | 85.83% | 1.8 | 18800 | R-410A
213076387 | 1.45 | Yes | Yes | ARCOAIRE | HRCU-A-CB (Split System: Heat Pump with Remote Outdoor Unit-Air-Source) | Centrally-Ducted | DLCURAH18ABK | EA*4X24L17A* | *96VTN0601716B* | 17400 | 16 | 10.5 | 8.5 | 18400 | 19500 | 106% | 2.34 | 12400 | R-410A
212973305 | 1.43 | Yes | Yes | ARCOAIRE | HRCU-A-CB (Split System: Heat Pump with Remote Outdoor Unit-Air-Source) | Centrally-Ducted | DLCURAH18ABK | EA*4X24L14A* | *96VSN0601412B* | 17200 | 16 | 10.5 | 8.5 | 18100 | 19400 | 107.2% | 2.34 | 12200 | R-410A
212974708 | 1.44 | Yes | No | ARCOAIRE | HRCU-A-CB (Split System: Heat Pump with Remote Outdoor Unit-Air-Source) | Centrally-Ducted | DLCURAH18ABK | EN(A,D)4X24L14** | *96VTN0401410B* | 17300 | 15.5 | 10.5 | 8.5 | 18400 | 19200 | 104.3% | 2.3 | 12400 | R-410A
212969979 | 1.44 | Yes | Yes | ARCOAIRE | HRCU-A-CB (Split System: Heat Pump with Remote Outdoor Unit-Air-Source) | Centrally-Ducted | DLCURAH18ABK | EA*4X24L17A* | *80VSL0701716B* | 17300 | 16 | 10.5 | 8.5 | 18200 | 19400 | 106.6% | 2.34 | 12300 | R-410A
212982364 | 1.95 | Yes | Yes | ARCOAIRE | HRCU-A-CB (Split System: Heat Pump with Remote Outdoor Unit-Air-Source) | Centrally-Ducted | DLCURAH24ABK | EN(A,D)4X36L21** | *80MSU0401712A* | 23400 | 16.5 | 10 | 8.5 | 25800 | 23800 | 92.25% | 1.98 | 18900 | R-410A
212986383 | 1.47 | Yes | Yes | ARCOAIRE | HRCU-A-CB (Split System: Heat Pump with Remote Outdoor Unit-Air-Source) | Centrally-Ducted | DLCURAH18ABK | EN(A,D)4X30L17** | *96MSN0401410A* | 17600 | 16 | 11 | 8.1 | 18200 | 18700 | 102.7% | 2.24 | 12300 | R-410A
212984761 | 1.45 | Yes | Yes | ARCOAIRE | HRCU-A-CB (Split System: Heat Pump with Remote Outdoor Unit-Air-Source) | Centrally-Ducted | DLCURAH18ABK | EN(A,D)4X30L17** | *92MSN0801716A* | 17400 | 16.5 | 11 | 8.1 | 17900 | 18600 | 103.9% | 2.24 | 12100 | R-410A
212988039 | 2.57 | No | No | ARCOAIRE | HRCU-A-CB (Split System: Heat Pump with Remote Outdoor Unit-Air-Source) | Centrally-Ducted | DLCURAH30ABK | EA*4X37L21A* | *96MSN1002120A* | 30800 | 15.2 | 9 | 8.5 | 33200 | 26200 | 78.92% | 1.84 | 23200 | R-410A
212985279 | 2.52 | No | No | ARCOAIRE | HRCU-A-CB (Split System: Heat Pump with Remote Outdoor Unit-Air-Source) | Centrally-Ducted | DLCURAH30ABK | EA*4X42L21A* | *92MSN1002120A* | 30200 | 15.2 | 9 | 8.1 | 34200 | 27400 | 80.12% | 1.8 | 23400 | R-410A
212985616 | 2.5 | No | No | ARCOAIRE | HRCU-A-CB (Split System: Heat Pump with Remote Outdoor Unit-Air-Source) | Centrally-Ducted | DLCURAH30ABK | EA*4X42L24A* | *92MSN1202420A* | 30000 | 15.2 | 9 | 8.1 | 34200 | 27600 | 80.7% | 1.8 | 23400 | R-410A
212980215 | 2.47 | No | No | ARCOAIRE | HRCU-A-CB (Split System: Heat Pump with Remote Outdoor Unit-Air-Source) | Centrally-Ducted | DLCURAH30ABK | EA*4X42L24A* | *80MS(N,L)0902116A* | 29600 | 15.2 | 9 | 8.1 | 33800 | 27600 | 81.66% | 1.78 | 23400 | R-410A
211229146 | 3.1 | Yes | No | ARCOAIRE | HRCU-A-CB (Split System: Heat Pump with Remote Outdoor Unit-Air-Source) | Centrally-Ducted | DLCURAH36ABK | EA*4X48L21A* | *95ESU1002122A* | 37200 | 15.5 | 10 | 8.5 | 38500 | 35000 | 90.91% | 2.12 | 29200 | R-410A
211229321 | 3.02 | Yes | Yes | ARCOAIRE | HRCU-A-CB (Split System: Heat Pump with Remote Outdoor Unit-Air-Source) | Centrally-Ducted | DLCURAH36ABK | EA*4X48L24A* | *80ES(N,L)1352420A* | 36200 | 16 | 10 | 8.5 | 38500 | 34600 | 89.87% | 2.06 | 29000 | R-410A
211229221 | 2.97 | No | No | ARCOAIRE | HRCU-A-CB (Split System: Heat Pump with Remote Outdoor Unit-Air-Source) | Centrally-Ducted | DLCURAH36ABK | EA*4X48L21A* | OMV112K14A | 35600 | 15.5 | 9.5 | 8.1 | 38500 | 34800 | 90.39% | 2.04 | 29000 | R-410A
211229441 | 2.98 | Yes | Yes | ARCOAIRE | HRCU-A-CB (Split System: Heat Pump with Remote Outdoor Unit-Air-Source) | Centrally-Ducted | DLCURAH36ABK | EA*4X48L24A* | *92ESN0802120A* | 35800 | 16.5 | 10 | 8.5 | 37800 | 34600 | 91.53% | 2.04 | 28800 | R-410A
212983670 | 1.48 | Yes | Yes | ARCOAIRE | HRCU-A-CB (Split System: Heat Pump with Remote Outdoor Unit-Air-Source) | Centrally-Ducted | DLCURAH18ABK | EA*4X30L14A* | *92MSN0601412A* | 17700 | 16 | 10.5 | 8.5 | 18300 | 18700 | 102.2% | 2.24 | 12300 | R-410A
212983690 | 1.44 | Yes | Yes | ARCOAIRE | HRCU-A-CB (Split System: Heat Pump with Remote Outdoor Unit-Air-Source) | Centrally-Ducted | DLCURAH18ABK | EN(A,D)4X18L14** | *92MSN0601412A* | 17300 | 16 | 10.5 | 8.5 | 18500 | 19800 | 107% | 2.38 | 12400 | R-410A
213076447 | 2.95 | Yes | No | ARCOAIRE | HRCU-A-CB (Split System: Heat Pump with Remote Outdoor Unit-Air-Source) | Centrally-Ducted | DLCURAH36ABK | END4X42L17** | *80VTL0451412B* | 35400 | 16 | 10 | 8.1 | 38500 | 35000 | 90.91% | 1.94 | 29400 | R-410A
212981536 | 2.97 | Yes | Yes | ARCOAIRE | HRCU-A-CB (Split System: Heat Pump with Remote Outdoor Unit-Air-Source) | Centrally-Ducted | DLCURAH36ABK | EA*4X48L21A* | *80MSU1002120A* | 35600 | 16 | 10 | 8.5 | 38000 | 34600 | 91.05% | 2.04 | 29000 | R-410A
212973205 | 1.93 | Yes | Yes | ARCOAIRE | HRCU-A-CB (Split System: Heat Pump with Remote Outdoor Unit-Air-Source) | Centrally-Ducted | DLCURAH24ABK | EA*4X30L17A* | *96VSN0401712B* | 23200 | 16 | 10 | 8.5 | 26400 | 25200 | 95.45% | 2.08 | 19200 | R-410A
212973005 | 1.95 | Yes | No | ARCOAIRE | HRCU-A-CB (Split System: Heat Pump with Remote Outdoor Unit-Air-Source) | Centrally-Ducted | DLCURAH24ABK | EN(A,D,W)4X36L17** | *96VSN0401410B* | 23400 | 16 | 10 | 8.1 | 26400 | 24600 | 93.18% | 2.02 | 19200 | R-410A
212975093 | 1.48 | Yes | No | ARCOAIRE | HRCU-A-CB (Split System: Heat Pump with Remote Outdoor Unit-Air-Source) | Centrally-Ducted | DLCURAH18ABK | EA*4X25L17A* | *96VTN0401712B* | 17700 | 16 | 10.5 | 8.1 | 17800 | 17800 | 100% | 2.14 | 12100 | R-410A
212974695 | 1.43 | Yes | No | ARCOAIRE | HRCU-A-CB (Split System: Heat Pump with Remote Outdoor Unit-Air-Source) | Centrally-Ducted | DLCURAH18ABK | EN(A,D)4X18L14** | *96VTN0401410B* | 17100 | 15.5 | 10.5 | 8.1 | 18400 | 19800 | 107.6% | 2.38 | 12400 | R-410A
212969779 | 1.97 | Yes | Yes | ARCOAIRE | HRCU-A-CB (Split System: Heat Pump with Remote Outdoor Unit-Air-Source) | Centrally-Ducted | DLCURAH24ABK | EA*4X36L17A* | *80VSL0451412B* | 23600 | 17 | 10 | 8.5 | 26000 | 24200 | 93.08% | 2 | 19000 | R-410A
213078209 | 3.03 | Yes | Yes | ARCOAIRE | HRCU-A-CB (Split System: Heat Pump with Remote Outdoor Unit-Air-Source) | Centrally-Ducted | DLCURAH36ABK | EA*4X43L21A* | *80MS(N,L)0702116A* | 36400 | 16 | 10 | 8.5 | 38000 | 34800 | 91.58% | 2.06 | 29000 | R-410A
213078479 | 2.98 | Yes | No | ARCOAIRE | HRCU-A-CB (Split System: Heat Pump with Remote Outdoor Unit-Air-Source) | Centrally-Ducted | DLCURAH36ABK | EN(A,D)4X48L24** | *80MS(N,L)0902116A* | 35800 | 16.5 | 10 | 8.1 | 38500 | 34800 | 90.39% | 2 | 29200 | R-410A
213079313 | 2.98 | Yes | No | ARCOAIRE | HRCU-A-CB (Split System: Heat Pump with Remote Outdoor Unit-Air-Source) | Centrally-Ducted | DLCURAH36ABK | EN(A,D,W)4X48L21** | *80MSU0802120A* | 35800 | 17 | 10.5 | 8.1 | 38000 | 34800 | 91.58% | 2.04 | 29200 | R-410A
213079347 | 3.02 | Yes | No | ARCOAIRE | HRCU-A-CB (Split System: Heat Pump with Remote Outdoor Unit-Air-Source) | Centrally-Ducted | DLCURAH36ABK | EA*4X37L17A* | *92MSN0601412A* | 36200 | 15.2 | 10 | 8.5 | 38500 | 35200 | 91.43% | 2 | 29400 | R-410A
213079631 | 3 | Yes | No | ARCOAIRE | HRCU-A-CB (Split System: Heat Pump with Remote Outdoor Unit-Air-Source) | Centrally-Ducted | DLCURAH36ABK | EN(A,D,W)4X48L21** | *92MSN0801716A* | 36000 | 16.5 | 10 | 8.1 | 38500 | 35000 | 90.91% | 2 | 29200 | R-410A
213080516 | 2.92 | No | No | ARCOAIRE | HRCU-A-CB (Split System: Heat Pump with Remote Outdoor Unit-Air-Source) | Centrally-Ducted | DLCURAH36ABK | EA*4X36L21A* | *95MSU0401712A* | 35000 | 15.2 | 9.5 | 8.1 | 39000 | 35400 | 90.77% | 1.82 | 29600 | R-410A
212983933 | 2.52 | No | No | ARCOAIRE | HRCU-A-CB (Split System: Heat Pump with Remote Outdoor Unit-Air-Source) | Centrally-Ducted | DLCURAH30ABK | EA*4X37L21A* | *92MSN0601714A* | 30200 | 15.2 | 9 | 8.1 | 33400 | 26400 | 79.04% | 1.84 | 23200 | R-410A
212982148 | 2.53 | No | No | ARCOAIRE | HRCU-A-CB (Split System: Heat Pump with Remote Outdoor Unit-Air-Source) | Centrally-Ducted | DLCURAH30ABK | EA*4X37L21A* | *80MSU0401712A* | 30400 | 15.2 | 9 | 8.1 | 33400 | 26200 | 78.44% | 1.86 | 23200 | R-410A
212982964 | 2.47 | No | No | ARCOAIRE | HRCU-A-CB (Split System: Heat Pump with Remote Outdoor Unit-Air-Source) | Centrally-Ducted | DLCURAH30ABK | EA*4X42L24A* | *80MSU0802120A* | 29600 | 15.5 | 9 | 8.5 | 33600 | 27400 | 81.55% | 1.78 | 23200 | R-410A
211244687 | 2 | Yes | No | ARCOAIRE | HRCU-A-CB (Split System: Heat Pump with Remote Outdoor Unit-Air-Source) | Centrally-Ducted | DLCURAH24ABK | EN(A,D)4X30L17** | *80ES(N,L)0451712A* | 24000 | 16.5 | 10.5 | 8.1 | 26200 | 23000 | 87.79% | 1.9 | 19100 | R-410A
211244952 | 2.02 | Yes | No | ARCOAIRE | HRCU-A-CB (Split System: Heat Pump with Remote Outdoor Unit-Air-Source) | Centrally-Ducted | DLCURAH24ABK | EN(A,D,W)4X36L17** | *80VSL0451716A* | 24200 | 16 | 10.5 | 8.1 | 26400 | 22800 | 86.36% | 1.88 | 19200 | R-410A
212982664 | 2.57 | No | No | ARCOAIRE | HRCU-A-CB (Split System: Heat Pump with Remote Outdoor Unit-Air-Source) | Centrally-Ducted | DLCURAH30ABK | EA*4X43L21A* | *80MSU0601716A* | 30800 | 15.2 | 9 | 8.5 | 33000 | 26200 | 79.39% | 1.86 | 23000 | R-410A
211244644 | 1.97 | Yes | No | ARCOAIRE | HRCU-A-CB (Split System: Heat Pump with Remote Outdoor Unit-Air-Source) | Centrally-Ducted | DLCURAH24ABK | EN(A,D)4X30L17** | *96VTN0601412A* | 23600 | 16.5 | 10 | 8.1 | 25800 | 23800 | 92.25% | 1.98 | 19000 | R-410A
213942103 | 2 | Yes | Yes | ARCOAIRE | HRCU-A-CB (Split System: Heat Pump with Remote Outdoor Unit-Air-Source) | Centrally-Ducted | DLCURAH24ABK | EN(A,D,W)4X36L17** | *96VTN0601716B* | 24000 | 16.5 | 10.5 | 9 | 26000 | 23200 | 89.23% | 1.92 | 19100 | R-410A
212981752 | 2.02 | Yes | Yes | ARCOAIRE | HRCU-A-CB (Split System: Heat Pump with Remote Outdoor Unit-Air-Source) | Centrally-Ducted | DLCURAH24ABK | EA*4X37L17A* | *80MSU1002120A* | 24200 | 16.5 | 10 | 8.5 | 25200 | 22000 | 87.3% | 1.84 | 18800 | R-410A
212981704 | 2.03 | Yes | Yes | ARCOAIRE | HRCU-A-CB (Split System: Heat Pump with Remote Outdoor Unit-Air-Source) | Centrally-Ducted | DLCURAH24ABK | EA*4X25L17A* | *80MSU1002120A* | 24400 | 17 | 10 | 8.5 | 25200 | 21600 | 85.71% | 1.8 | 18700 | R-410A
212982304 | 2.02 | Yes | Yes | ARCOAIRE | HRCU-A-CB (Split System: Heat Pump with Remote Outdoor Unit-Air-Source) | Centrally-Ducted | DLCURAH24ABK | EA*4X37L17A* | *80MSU0401712A* | 24200 | 16.5 | 10 | 8.5 | 25200 | 22000 | 87.3% | 1.84 | 18600 | R-410A
212983243 | 1.95 | Yes | No | ARCOAIRE | HRCU-A-CB (Split System: Heat Pump with Remote Outdoor Unit-Air-Source) | Centrally-Ducted | DLCURAH24ABK | EN(A,D)4X36L21** | *92MSN0401712A* | 23400 | 15.5 | 10 | 8.1 | 26200 | 24200 | 92.37% | 1.98 | 19200 | R-410A
212976526 | 2.95 | Yes | No | PAYNE HEATING AND COOLING | HRCU-A-CB (Split System: Heat Pump with Remote Outdoor Unit-Air-Source) | Centrally-Ducted | 38MURAQ36AB3* | CAP**4824AL* | PG96VTAB60080C** | 35400 | 16.5 | 10 | 8.1 | 37800 | 34600 | 91.53% | 2 | 28800 | R-410A
216681855 | 3.02 | Yes | Yes | PAYNE HEATING AND COOLING | HRCU-A-CB (Split System: Heat Pump with Remote Outdoor Unit-Air-Source) | Centrally-Ducted | 38MURAQ36AB3* | CSPH*4812AL* | PG97VTAA60100C** | 36200 | 16 | 10 | 8.5 | 38500 | 34400 | 89.35% | 1.82 | 29200 | R-410A
213780421 | 2.73 | Yes | Yes | DAY & NIGHT | HRCU-A-CB (Split System: Heat Pump with Remote Outdoor Unit-Air-Source) | Centrally-Ducted | CVH837GKA** | EHD4X60AAL+WALLCON | *96CTN0601714B* | 32800 | 16.5 | 11 | 8.1 | 32400 | 25000 | 77.16% | 1.96 | 31400 | R-410A
211243485 | 2.03 | Yes | Yes | ARCOAIRE | HRCU-A-CB (Split System: Heat Pump with Remote Outdoor Unit-Air-Source) | Centrally-Ducted | DLCURAH24ABK | EA*4X37L21A* | *80VTL1102122A* | 24400 | 17 | 10.5 | 8.5 | 25200 | 21200 | 84.13% | 1.8 | 18500 | R-410A
212979159 | 1.98 | Yes | Yes | ARCOAIRE | HRCU-A-CB (Split System: Heat Pump with Remote Outdoor Unit-Air-Source) | Centrally-Ducted | DLCURAH24ABK | EA*4X36L17A* | *80MS(N,L)0701716A* | 23800 | 17 | 10 | 8.5 | 26200 | 23800 | 90.84% | 1.98 | 19100 | R-410A
215935538 | 2.83 | Yes | Yes | ARCOAIRE | HRCU-A-CB (Split System: Heat Pump with Remote Outdoor Unit-Air-Source) | Centrally-Ducted | H5H3V36*K*AAA* | EVD5X30M17A*+WALLCON | *96CTN0601714B* | 34000 | 20 | 11 | 8.1 | 38000 | 27200 | 71.58% | 2 | 30600 | R-454B
215935938 | 2.85 | Yes | Yes | ARCOAIRE | HRCU-A-CB (Split System: Heat Pump with Remote Outdoor Unit-Air-Source) | Centrally-Ducted | H5H3V36*K*AAA* | EVD5X42M17A*+WALLCON | *96CTN0601714B* | 34200 | 20.5 | 11 | 8.5 | 38000 | 27400 | 72.11% | 2 | 31000 | R-454B
212975709 | 1.93 | Yes | Yes | ARCOAIRE | HRCU-A-CB (Split System: Heat Pump with Remote Outdoor Unit-Air-Source) | Centrally-Ducted | DLCURAH24ABK | EN(A,D)4X24L14** | *96VTN0601412B* | 23200 | 16.5 | 10 | 8.5 | 26800 | 25400 | 94.78% | 2.12 | 19500 | R-410A
212971647 | 1.97 | Yes | Yes | ARCOAIRE | HRCU-A-CB (Split System: Heat Pump with Remote Outdoor Unit-Air-Source) | Centrally-Ducted | DLCURAH24ABK | EA*4X30L17A* | *80VTL0701716B* | 23600 | 17 | 10 | 8.5 | 26000 | 24000 | 92.31% | 2 | 19100 | R-410A
212971186 | 2.02 | Yes | Yes | ARCOAIRE | HRCU-A-CB (Split System: Heat Pump with Remote Outdoor Unit-Air-Source) | Centrally-Ducted | DLCURAH24ABK | EA*4X37L17A* | *80VTL0451412B* | 24200 | 17 | 10 | 8.5 | 25200 | 22000 | 87.3% | 1.84 | 18700 | R-410A
213078133 | 2.98 | Yes | No | ARCOAIRE | HRCU-A-CB (Split System: Heat Pump with Remote Outdoor Unit-Air-Source) | Centrally-Ducted | DLCURAH36ABK | END4X42L17** | *80MS(N,L)0701716A* | 35800 | 15.5 | 10 | 8.1 | 38500 | 35200 | 91.43% | 1.96 | 29400 | R-410A
213078169 | 2.9 | No | No | ARCOAIRE | HRCU-A-CB (Split System: Heat Pump with Remote Outdoor Unit-Air-Source) | Centrally-Ducted | DLCURAH36ABK | EA*4X36L21A* | *80MS(N,L)0702116A* | 34800 | 16 | 9.5 | 8.1 | 38500 | 35200 | 91.43% | 1.82 | 29400 | R-410A
213078769 | 2.95 | Yes | No | ARCOAIRE | HRCU-A-CB (Split System: Heat Pump with Remote Outdoor Unit-Air-Source) | Centrally-Ducted | DLCURAH36ABK | EA*4X42L24A* | *80MS(N,L)1352420A* | 35400 | 16.5 | 10 | 8.1 | 38500 | 35000 | 90.91% | 1.88 | 29400 | R-410A
213077949 | 3.02 | Yes | Yes | ARCOAIRE | HRCU-A-CB (Split System: Heat Pump with Remote Outdoor Unit-Air-Source) | Centrally-Ducted | DLCURAH36ABK | EA*4X37L21A* | *80MS(N,L)0701712A* | 36200 | 16 | 10 | 8.5 | 38000 | 34800 | 91.58% | 2.04 | 29000 | R-410A
212979957 | 1.46 | Yes | Yes | ARCOAIRE | HRCU-A-CB (Split System: Heat Pump with Remote Outdoor Unit-Air-Source) | Centrally-Ducted | DLCURAH18ABK | EA*4X24L17A* | *80MS(N,L)0901714A* | 17500 | 16 | 10.5 | 8.5 | 18500 | 19400 | 104.9% | 2.34 | 12400 | R-410A
211260111 | 1.47 | Yes | Yes | ARCOAIRE | HRCU-A-CB (Split System: Heat Pump with Remote Outdoor Unit-Air-Source) | Centrally-Ducted | DLCURAH18ABK | EA*4X24L14A* | *80VTL0451412A* | 17600 | 16 | 10.5 | 8.5 | 18400 | 19100 | 103.8% | 2.3 | 12400 | R-410A
211240257 | 1.98 | Yes | Yes | ARCOAIRE | HRCU-A-CB (Split System: Heat Pump with Remote Outdoor Unit-Air-Source) | Centrally-Ducted | DLCURAH24ABK | EA*4X24L14A* | *80VTL0451412A* | 23800 | 16.5 | 10 | 8.5 | 26800 | 24000 | 89.55% | 1.98 | 19400 | R-410A
211240489 | 2 | Yes | Yes | ARCOAIRE | HRCU-A-CB (Split System: Heat Pump with Remote Outdoor Unit-Air-Source) | Centrally-Ducted | DLCURAH24ABK | EA*4X24L17A* | *95ESU0601716A* | 24000 | 16.5 | 10 | 8.5 | 26800 | 24000 | 89.55% | 1.98 | 19400 | R-410A
211241377 | 1.95 | Yes | Yes | ARCOAIRE | HRCU-A-CB (Split System: Heat Pump with Remote Outdoor Unit-Air-Source) | Centrally-Ducted | DLCURAH24ABK | EA*4X30L17A* | *80VSL0451412A* | 23400 | 16.5 | 10 | 8.5 | 25800 | 24400 | 94.57% | 2.02 | 18900 | R-410A
211243465 | 2.02 | Yes | No | ARCOAIRE | HRCU-A-CB (Split System: Heat Pump with Remote Outdoor Unit-Air-Source) | Centrally-Ducted | DLCURAH24ABK | EA*4X37L21A* | *96VTN0802120A* | 24200 | 17 | 10 | 8.1 | 25000 | 21400 | 85.6% | 1.8 | 18400 | R-410A
211243133 | 2.02 | Yes | No | ARCOAIRE | HRCU-A-CB (Split System: Heat Pump with Remote Outdoor Unit-Air-Source) | Centrally-Ducted | DLCURAH24ABK | EA*4X37L17A* | *92ESN0401712A* | 24200 | 16 | 10 | 8.1 | 25400 | 22000 | 86.61% | 1.82 | 18900 | R-410A
211243266 | 2.03 | Yes | Yes | ARCOAIRE | HRCU-A-CB (Split System: Heat Pump with Remote Outdoor Unit-Air-Source) | Centrally-Ducted | DLCURAH24ABK | EA*4X37L21A* | *95ESU0401712A* | 24400 | 17 | 10 | 8.5 | 25200 | 21200 | 84.13% | 1.78 | 18500 | R-410A
211242645 | 2.08 | Yes | Yes | ARCOAIRE | HRCU-A-CB (Split System: Heat Pump with Remote Outdoor Unit-Air-Source) | Centrally-Ducted | DLCURAH24ABK | EA*4X36L21A* | *92ESN0802120A* | 25000 | 17 | 10.5 | 8.5 | 26600 | 21800 | 81.95% | 1.82 | 19300 | R-410A
211243031 | 2.05 | Yes | Yes | ARCOAIRE | HRCU-A-CB (Split System: Heat Pump with Remote Outdoor Unit-Air-Source) | Centrally-Ducted | DLCURAH24ABK | EA*4X37L17A* | *80ES(N,L)0451712A* | 24600 | 16.5 | 10 | 8.5 | 25600 | 21600 | 84.38% | 1.8 | 18900 | R-410A
211243701 | 1.98 | Yes | Yes | ARCOAIRE | HRCU-A-CB (Split System: Heat Pump with Remote Outdoor Unit-Air-Source) | Centrally-Ducted | DLCURAH24ABK | EN(A,D)4X24L14** | *80VSL0451412A* | 23800 | 16 | 10 | 8.5 | 26800 | 23200 | 86.57% | 1.9 | 19500 | R-410A
211242879 | 2.07 | Yes | Yes | ARCOAIRE | HRCU-A-CB (Split System: Heat Pump with Remote Outdoor Unit-Air-Source) | Centrally-Ducted | DLCURAH24ABK | EA*4X37L17A* | *95ESU0601716A* | 24800 | 17 | 10.5 | 8.5 | 25600 | 21400 | 83.59% | 1.8 | 18900 | R-410A
211242915 | 2.05 | Yes | No | ARCOAIRE | HRCU-A-CB (Split System: Heat Pump with Remote Outdoor Unit-Air-Source) | Centrally-Ducted | DLCURAH24ABK | EA*4X37L17A* | *96VTN0401712A* | 24600 | 15.5 | 10 | 8.5 | 25800 | 21600 | 83.72% | 1.78 | 19100 | R-410A
211242480 | 2.03 | Yes | Yes | ARCOAIRE | HRCU-A-CB (Split System: Heat Pump with Remote Outdoor Unit-Air-Source) | Centrally-Ducted | DLCURAH24ABK | EA*4X36L21A* | *96VTN0801716A* | 24400 | 16.5 | 10 | 8.5 | 26200 | 22400 | 85.5% | 1.86 | 19100 | R-410A
211242145 | 2.03 | Yes | Yes | ARCOAIRE | HRCU-A-CB (Split System: Heat Pump with Remote Outdoor Unit-Air-Source) | Centrally-Ducted | DLCURAH24ABK | EA*4X36L17A* | *92ESN0801716A* | 24400 | 17 | 10 | 8.5 | 26200 | 22400 | 85.5% | 1.86 | 19100 | R-410A
211242511 | 2 | Yes | Yes | ARCOAIRE | HRCU-A-CB (Split System: Heat Pump with Remote Outdoor Unit-Air-Source) | Centrally-Ducted | DLCURAH24ABK | EA*4X36L21A* | *96VTN0601714A* | 24000 | 16.5 | 10 | 8.5 | 26000 | 22800 | 87.69% | 1.88 | 19100 | R-410A
211241395 | 1.95 | Yes | Yes | ARCOAIRE | HRCU-A-CB (Split System: Heat Pump with Remote Outdoor Unit-Air-Source) | Centrally-Ducted | DLCURAH24ABK | EA*4X30L17A* | *96VSN0601714A* | 23400 | 16.5 | 10 | 8.5 | 25800 | 24200 | 93.8% | 2.02 | 18900 | R-410A
213076423 | 3 | Yes | No | ARCOAIRE | HRCU-A-CB (Split System: Heat Pump with Remote Outdoor Unit-Air-Source) | Centrally-Ducted | DLCURAH36ABK | EA*4X37L17A* | *80VTL0451412B* | 36000 | 15.5 | 10 | 8.5 | 38500 | 35000 | 90.91% | 2 | 29200 | R-410A
213076791 | 3.02 | Yes | Yes | ARCOAIRE | HRCU-A-CB (Split System: Heat Pump with Remote Outdoor Unit-Air-Source) | Centrally-Ducted | DLCURAH36ABK | EA*4X48L21A* | *80VTL1102122B* | 36200 | 16 | 10 | 8.5 | 38000 | 34800 | 91.58% | 2.04 | 29000 | R-410A
212984185 | 1.51 | Yes | Yes | ARCOAIRE | HRCU-A-CB (Split System: Heat Pump with Remote Outdoor Unit-Air-Source) | Centrally-Ducted | DLCURAH18ABK | EA*4X25L17A* | *92MSN0601714A* | 18100 | 16.5 | 11 | 8.5 | 17900 | 17700 | 98.88% | 2.14 | 12200 | R-410A
213076522 | 3.02 | Yes | Yes | ARCOAIRE | HRCU-A-CB (Split System: Heat Pump with Remote Outdoor Unit-Air-Source) | Centrally-Ducted | DLCURAH36ABK | EA*4X43L21A* | *80VTL0701716B* | 36200 | 16 | 10 | 8.5 | 38000 | 34800 | 91.58% | 2.04 | 29000 | R-410A
213077744 | 3.07 | Yes | Yes | ARCOAIRE | HRCU-A-CB (Split System: Heat Pump with Remote Outdoor Unit-Air-Source) | Centrally-Ducted | DLCURAH36ABK | EA*4X43L21A* | *96VTN1002122B* | 36800 | 16.5 | 10 | 8.5 | 38000 | 34800 | 91.58% | 2.08 | 29000 | R-410A
213077808 | 2.98 | Yes | No | ARCOAIRE | HRCU-A-CB (Split System: Heat Pump with Remote Outdoor Unit-Air-Source) | Centrally-Ducted | DLCURAH36ABK | EN(A,D)4X48L24** | *96VTN1202422B* | 35800 | 16.5 | 10 | 8.1 | 38500 | 35000 | 90.91% | 2 | 29200 | R-410A
213077724 | 2.95 | Yes | No | ARCOAIRE | HRCU-A-CB (Split System: Heat Pump with Remote Outdoor Unit-Air-Source) | Centrally-Ducted | DLCURAH36ABK | EA*4X42L21A* | *96VTN1002122B* | 35400 | 16.5 | 10 | 8.1 | 38500 | 35000 | 90.91% | 1.88 | 29400 | R-410A
212983700 | 1.46 | Yes | Yes | ARCOAIRE | HRCU-A-CB (Split System: Heat Pump with Remote Outdoor Unit-Air-Source) | Centrally-Ducted | DLCURAH18ABK | EN(A,D)4X24L14** | *92MSN0601412A* | 17500 | 16 | 11 | 8.5 | 18500 | 19200 | 103.8% | 2.3 | 12400 | R-410A
212983298 | 1.43 | Yes | No | ARCOAIRE | HRCU-A-CB (Split System: Heat Pump with Remote Outdoor Unit-Air-Source) | Centrally-Ducted | DLCURAH18ABK | EN(A,D)4X24L17** | *92MSN0401712A* | 17200 | 15.5 | 10.5 | 8.1 | 18300 | 19300 | 105.5% | 2.3 | 12400 | R-410A
215936258 | 2.97 | Yes | Yes | ARCOAIRE | HRCU-A-CB (Split System: Heat Pump with Remote Outdoor Unit-Air-Source) | Centrally-Ducted | H5H3V36*K*AAA* | EVD5X42M24A*+WALLCON | *96CTN1002122B* | 35600 | 22 | 12.5 | 8.5 | 38000 | 28400 | 74.74% | 2.04 | 32800 | R-454B
215936108 | 2.87 | Yes | Yes | ARCOAIRE | HRCU-A-CB (Split System: Heat Pump with Remote Outdoor Unit-Air-Source) | Centrally-Ducted | H5H3V36*K*AAA* | EVD5X42M21A*+WALLCON | *97CMN1002122B* | 34400 | 21 | 12 | 8.5 | 38500 | 28000 | 72.73% | 2.06 | 32000 | R-454B
215935608 | 2.87 | Yes | Yes | ARCOAIRE | HRCU-A-CB (Split System: Heat Pump with Remote Outdoor Unit-Air-Source) | Centrally-Ducted | H5H3V36*K*AAA* | EVD5X36M21A*+WALLCON | *80CSU1002120A* | 34400 | 20.5 | 11.7 | 8.5 | 38500 | 28200 | 73.25% | 2.04 | 32200 | R-454B
212981112 | 2.5 | No | No | ARCOAIRE | HRCU-A-CB (Split System: Heat Pump with Remote Outdoor Unit-Air-Source) | Centrally-Ducted | DLCURAH30ABK | EA*4X42L24A* | *80MS(N,L)1102420A* | 30000 | 15.5 | 9 | 8.1 | 34200 | 27600 | 80.7% | 1.8 | 23400 | R-410A
213077916 | 2.92 | No | No | ARCOAIRE | HRCU-A-CB (Split System: Heat Pump with Remote Outdoor Unit-Air-Source) | Centrally-Ducted | DLCURAH36ABK | EA*4X36L17A* | *80MS(N,L)0701712A* | 35000 | 16 | 9.5 | 8.1 | 38500 | 35200 | 91.43% | 1.82 | 29400 | R-410A
213079121 | 2.93 | Yes | No | ARCOAIRE | HRCU-A-CB (Split System: Heat Pump with Remote Outdoor Unit-Air-Source) | Centrally-Ducted | DLCURAH36ABK | EA*4X42L24A* | *80MSU0601716A* | 35200 | 16.5 | 10 | 8.1 | 38500 | 35000 | 90.91% | 1.88 | 29200 | R-410A
213078989 | 3.05 | Yes | Yes | ARCOAIRE | HRCU-A-CB (Split System: Heat Pump with Remote Outdoor Unit-Air-Source) | Centrally-Ducted | DLCURAH36ABK | EA*4X37L21A* | *80MSU0401712A* | 36600 | 16 | 10 | 8.5 | 38500 | 34800 | 90.39% | 2.08 | 29000 | R-410A
213078953 | 2.9 | No | No | ARCOAIRE | HRCU-A-CB (Split System: Heat Pump with Remote Outdoor Unit-Air-Source) | Centrally-Ducted | DLCURAH36ABK | EA*4X36L17A* | *80MSU0401712A* | 34800 | 15.5 | 9.5 | 8.5 | 39000 | 35200 | 90.26% | 1.8 | 29400 | R-410A
213079673 | 2.93 | Yes | No | ARCOAIRE | HRCU-A-CB (Split System: Heat Pump with Remote Outdoor Unit-Air-Source) | Centrally-Ducted | DLCURAH36ABK | EA*4X42L24A* | *92MSN0802120A* | 35200 | 16.5 | 10 | 8.1 | 38500 | 35000 | 90.91% | 1.88 | 29400 | R-410A
213079840 | 2.93 | No | No | ARCOAIRE | HRCU-A-CB (Split System: Heat Pump with Remote Outdoor Unit-Air-Source) | Centrally-Ducted | DLCURAH36ABK | EA*4X36L21A* | *92MSN1002122A* | 35200 | 16 | 9.5 | 8.1 | 38500 | 35200 | 91.43% | 1.84 | 29400 | R-410A
214229391 | 1.95 | Yes | Yes | ARCOAIRE | HRCU-A-CB (Split System: Heat Pump with Remote Outdoor Unit-Air-Source) | Centrally-Ducted | DLCURAH24ABK | EN(A,D)4X36L21** | *80MSU0802120A* | 23400 | 17 | 10.5 | 8.5 | 25800 | 23800 | 92.25% | 2 | 18900 | R-410A
214229138 | 2.02 | Yes | Yes | ARCOAIRE | HRCU-A-CB (Split System: Heat Pump with Remote Outdoor Unit-Air-Source) | Centrally-Ducted | DLCURAH24ABK | EA*4X25L17A* | *80MSU0601716A* | 24200 | 17.5 | 10 | 8.5 | 25200 | 21200 | 84.13% | 1.8 | 18700 | R-410A
215935818 | 2.95 | Yes | Yes | ARCOAIRE | HRCU-A-CB (Split System: Heat Pump with Remote Outdoor Unit-Air-Source) | Centrally-Ducted | H5H3V36*K*AAA* | EVD5X38M17A*+WALLCON | *80CSU0601716A* | 35400 | 22 | 12 | 8.5 | 38000 | 28600 | 75.26% | 2.02 | 33000 | R-454B
215935648 | 2.87 | Yes | Yes | ARCOAIRE | HRCU-A-CB (Split System: Heat Pump with Remote Outdoor Unit-Air-Source) | Centrally-Ducted | H5H3V36*K*AAA* | EVD5X36M21A*+WALLCON | *80CTL0901716B* | 34400 | 21 | 11.7 | 8.5 | 38500 | 28200 | 73.25% | 2.04 | 32200 | R-454B
215935848 | 2.95 | Yes | Yes | ARCOAIRE | HRCU-A-CB (Split System: Heat Pump with Remote Outdoor Unit-Air-Source) | Centrally-Ducted | H5H3V36*K*AAA* | EVD5X38M17A*+WALLCON | *80CTL0701716B* | 35400 | 21.5 | 12 | 8.5 | 38500 | 29000 | 75.32% | 2.02 | 33400 | R-454B
212984749 | 1.48 | Yes | Yes | ARCOAIRE | HRCU-A-CB (Split System: Heat Pump with Remote Outdoor Unit-Air-Source) | Centrally-Ducted | DLCURAH18ABK | EN(A,D)4X24L17** | *92MSN0801716A* | 17700 | 16.5 | 11 | 8.5 | 18700 | 19100 | 102.1% | 2.3 | 12500 | R-410A
214228984 | 1.47 | Yes | Yes | ARCOAIRE | HRCU-A-CB (Split System: Heat Pump with Remote Outdoor Unit-Air-Source) | Centrally-Ducted | DLCURAH18ABK | EA*4X24L17A* | *80MSU0601716A* | 17600 | 16.5 | 10.5 | 8.5 | 18600 | 19100 | 102.7% | 2.3 | 12400 | R-410A
211229632 | 2.98 | Yes | No | ARCOAIRE | HRCU-A-CB (Split System: Heat Pump with Remote Outdoor Unit-Air-Source) | Centrally-Ducted | DLCURAH36ABK | EA*4X48L24A* | OLV112A16A | 35800 | 15.5 | 10 | 8.5 | 38500 | 34800 | 90.39% | 2.04 | 29000 | R-410A
211229923 | 2.98 | Yes | No | ARCOAIRE | HRCU-A-CB (Split System: Heat Pump with Remote Outdoor Unit-Air-Source) | Centrally-Ducted | DLCURAH36ABK | EN(A,D,W)4X48L21** | *80ES(N,L)0702116A* | 35800 | 16.5 | 10 | 8.1 | 38500 | 34800 | 90.39% | 2 | 29200 | R-410A
212989529 | 2.55 | No | No | ARCOAIRE | HRCU-A-CB (Split System: Heat Pump with Remote Outdoor Unit-Air-Source) | Centrally-Ducted | DLCURAH30ABK | EA*4X37L21A* | *95MSU0802120A* | 30600 | 15.2 | 9 | 8.1 | 33400 | 26400 | 79.04% | 1.86 | 23200 | R-410A
211229959 | 3.05 | Yes | No | ARCOAIRE | HRCU-A-CB (Split System: Heat Pump with Remote Outdoor Unit-Air-Source) | Centrally-Ducted | DLCURAH36ABK | EN(A,D,W)4X48L21** | *80ES(N,L)0902120A* | 36600 | 16 | 10.5 | 8.1 | 39500 | 34800 | 88.1% | 2.04 | 29200 | R-410A
211229991 | 2.98 | Yes | No | ARCOAIRE | HRCU-A-CB (Split System: Heat Pump with Remote Outdoor Unit-Air-Source) | Centrally-Ducted | DLCURAH36ABK | EN(A,D,W)4X48L21** | *80VSL0701716A* | 35800 | 16 | 10 | 8.1 | 38500 | 34800 | 90.39% | 2 | 29200 | R-410A
211230343 | 3 | Yes | No | ARCOAIRE | HRCU-A-CB (Split System: Heat Pump with Remote Outdoor Unit-Air-Source) | Centrally-Ducted | DLCURAH36ABK | EN(A,D,W)4X48L21** | *96VTN1002122A* | 36000 | 16.5 | 10.5 | 8.1 | 38500 | 34800 | 90.39% | 2.02 | 29200 | R-410A
211230234 | 2.98 | Yes | No | ARCOAIRE | HRCU-A-CB (Split System: Heat Pump with Remote Outdoor Unit-Air-Source) | Centrally-Ducted | DLCURAH36ABK | EN(A,D,W)4X48L21** | *96VSN0801716A* | 35800 | 16 | 10 | 8.1 | 38500 | 34800 | 90.39% | 2 | 29200 | R-410A
211230284 | 3.03 | Yes | No | ARCOAIRE | HRCU-A-CB (Split System: Heat Pump with Remote Outdoor Unit-Air-Source) | Centrally-Ducted | DLCURAH36ABK | EN(A,D,W)4X48L21** | *95ESU1002120A* | 36400 | 16 | 10.5 | 8.1 | 38500 | 34800 | 90.39% | 2.04 | 29200 | R-410A
211226817 | 3.07 | Yes | Yes | ARCOAIRE | HRCU-A-CB (Split System: Heat Pump with Remote Outdoor Unit-Air-Source) | Centrally-Ducted | DLCURAH36ABK | EA*4X37L21A* | *80ES(N,L)0901714A* | 36800 | 16 | 10 | 8.5 | 38500 | 34800 | 90.39% | 2.1 | 29200 | R-410A
215936078 | 2.85 | Yes | Yes | ARCOAIRE | HRCU-A-CB (Split System: Heat Pump with Remote Outdoor Unit-Air-Source) | Centrally-Ducted | H5H3V36*K*AAA* | EVD5X42M21A*+WALLCON | *97CMN0602120B* | 34200 | 20.5 | 11.5 | 8.5 | 39000 | 28600 | 73.33% | 2.04 | 32600 | R-454B
215936098 | 2.87 | Yes | Yes | ARCOAIRE | HRCU-A-CB (Split System: Heat Pump with Remote Outdoor Unit-Air-Source) | Centrally-Ducted | H5H3V36*K*AAA* | EVD5X42M21A*+WALLCON | *97CMN0802120B* | 34400 | 20.5 | 11.7 | 8.5 | 38500 | 28200 | 73.25% | 2.04 | 32200 | R-454B
215935878 | 2.93 | Yes | Yes | ARCOAIRE | HRCU-A-CB (Split System: Heat Pump with Remote Outdoor Unit-Air-Source) | Centrally-Ducted | H5H3V36*K*AAA* | EVD5X38M17A*+WALLCON | *97CMN0601714B* | 35200 | 21 | 11.5 | 8.5 | 38000 | 28000 | 73.68% | 2.06 | 32200 | R-454B
215935998 | 2.87 | Yes | Yes | ARCOAIRE | HRCU-A-CB (Split System: Heat Pump with Remote Outdoor Unit-Air-Source) | Centrally-Ducted | H5H3V36*K*AAA* | EVD5X42M21A*+WALLCON | *80CTL0702120B* | 34400 | 21 | 11.7 | 8.5 | 38500 | 28200 | 73.25% | 2.04 | 32200 | R-454B
215936028 | 2.87 | Yes | Yes | ARCOAIRE | HRCU-A-CB (Split System: Heat Pump with Remote Outdoor Unit-Air-Source) | Centrally-Ducted | H5H3V36*K*AAA* | EVD5X42M21A*+WALLCON | *80CTL1102120B* | 34400 | 21 | 12 | 8.5 | 38500 | 28000 | 72.73% | 2.04 | 32000 | R-454B
215936048 | 2.87 | Yes | Yes | ARCOAIRE | HRCU-A-CB (Split System: Heat Pump with Remote Outdoor Unit-Air-Source) | Centrally-Ducted | H5H3V36*K*AAA* | EVD5X42M21A*+WALLCON | *95CSU0802120B* | 34400 | 20.5 | 11.7 | 8.5 | 38500 | 28200 | 73.25% | 2.04 | 32200 | R-454B
215935678 | 2.85 | Yes | Yes | ARCOAIRE | HRCU-A-CB (Split System: Heat Pump with Remote Outdoor Unit-Air-Source) | Centrally-Ducted | H5H3V36*K*AAA* | EVD5X36M21A*+WALLCON | *95CSU0601716B* | 34200 | 20.5 | 11.5 | 8.5 | 39000 | 28600 | 73.33% | 2.04 | 32600 | R-454B
215935578 | 2.83 | Yes | Yes | ARCOAIRE | HRCU-A-CB (Split System: Heat Pump with Remote Outdoor Unit-Air-Source) | Centrally-Ducted | H5H3V36*K*AAA* | EVD5X36M17A*+WALLCON | *96CTN0601714B* | 34000 | 20 | 11 | 8.1 | 38000 | 27200 | 71.58% | 2 | 30600 | R-454B
212977696 | 1.97 | Yes | Yes | PAYNE HEATING AND COOLING | HRCU-A-CB (Split System: Heat Pump with Remote Outdoor Unit-Air-Source) | Centrally-Ducted | 38MURAQ24AB3* | CNPV*3617AL* | PG80MS(A,L)A36045A** | 23600 | 17 | 10.5 | 8.5 | 26400 | 24200 | 91.67% | 2 | 19100 | R-410A
212989061 | 2.55 | No | No | ARCOAIRE | HRCU-A-CB (Split System: Heat Pump with Remote Outdoor Unit-Air-Source) | Centrally-Ducted | DLCURAH30ABK | EA*4X43L21A* | *95MSU0601716A* | 30600 | 15.2 | 9 | 8.5 | 33600 | 26400 | 78.57% | 1.86 | 23200 | R-410A
212982952 | 2.47 | No | No | ARCOAIRE | HRCU-A-CB (Split System: Heat Pump with Remote Outdoor Unit-Air-Source) | Centrally-Ducted | DLCURAH30ABK | EA*4X42L21A* | *80MSU0802120A* | 29600 | 15.5 | 9 | 8.5 | 33600 | 27600 | 82.14% | 1.78 | 23200 | R-410A
212981800 | 1.98 | Yes | Yes | ARCOAIRE | HRCU-A-CB (Split System: Heat Pump with Remote Outdoor Unit-Air-Source) | Centrally-Ducted | DLCURAH24ABK | EN(A,D,W)4X36L17** | *80MSU1002120A* | 23800 | 16.5 | 10.5 | 8.5 | 26400 | 24000 | 90.91% | 1.98 | 19200 | R-410A
212989505 | 2.97 | Yes | Yes | ARCOAIRE | HRCU-A-CB (Split System: Heat Pump with Remote Outdoor Unit-Air-Source) | Centrally-Ducted | DLCURAH36ABK | EA*4X48L24A* | *95MSU0802120A* | 35600 | 16.5 | 10 | 8.5 | 37800 | 34600 | 91.53% | 2.02 | 29000 | R-410A
212985509 | 2.98 | Yes | Yes | ARCOAIRE | HRCU-A-CB (Split System: Heat Pump with Remote Outdoor Unit-Air-Source) | Centrally-Ducted | DLCURAH36ABK | EA*4X48L21A* | *92MSN1002122A* | 35800 | 16.5 | 10 | 8.5 | 37800 | 34600 | 91.53% | 2.02 | 29000 | R-410A
215675247 | 3.79 | No | No | ARCOAIRE | HRCU-A-CB (Split System: Heat Pump with Remote Outdoor Unit-Air-Source) | Centrally-Ducted | H5H0V48*K*AAA* | ESH5X60M12A*+WALLCON | *95CSU0802120B* | 45500 | 16.5 | 9.5 | 8.5 | 48000 | 33800 | 70.42% | 2.06 | 42000 | R-454B
215675347 | 3.88 | Yes | Yes | ARCOAIRE | HRCU-A-CB (Split System: Heat Pump with Remote Outdoor Unit-Air-Source) | Centrally-Ducted | H5H0V48*K*AAA* | FCMA5B60L0D*+WALLCON |  | 46500 | 19.5 | 10.5 | 9.5 | 47000 | 33000 | 70.21% | 2.2 | 41000 | R-454B
212969829 | 1.97 | Yes | Yes | ARCOAIRE | HRCU-A-CB (Split System: Heat Pump with Remote Outdoor Unit-Air-Source) | Centrally-Ducted | DLCURAH24ABK | EN(A,D)4X30L17** | *80VSL0451412B* | 23600 | 17 | 10.5 | 8.5 | 26200 | 24600 | 93.89% | 2.04 | 19100 | R-410A
215935408 | 2.95 | Yes | Yes | ARCOAIRE | HRCU-A-CB (Split System: Heat Pump with Remote Outdoor Unit-Air-Source) | Centrally-Ducted | H5H3V36*K*AAA* | EVM5X60M24A*+WALLCON | *97CMN0802120B* | 35400 | 21.5 | 12.5 | 8.5 | 38000 | 28400 | 74.74% | 2.04 | 32800 | R-454B
212974525 | 2.52 | No | No | ARCOAIRE | HRCU-A-CB (Split System: Heat Pump with Remote Outdoor Unit-Air-Source) | Centrally-Ducted | DLCURAH30ABK | EA*4X42L24A* | *96VSN1202422B* | 30200 | 15.2 | 9 | 8.1 | 34400 | 27400 | 79.65% | 1.8 | 23600 | R-410A
212972486 | 2.53 | No | No | ARCOAIRE | HRCU-A-CB (Split System: Heat Pump with Remote Outdoor Unit-Air-Source) | Centrally-Ducted | DLCURAH30ABK | EA*4X43L21A* | *80VTL1102122B* | 30400 | 15.2 | 9 | 8.1 | 33400 | 26400 | 79.04% | 1.84 | 23200 | R-410A
212980926 | 2.53 | No | No | ARCOAIRE | HRCU-A-CB (Split System: Heat Pump with Remote Outdoor Unit-Air-Source) | Centrally-Ducted | DLCURAH30ABK | EA*4X42L21A* | *80MS(N,L)1102120A* | 30400 | 15.2 | 9 | 8.1 | 34400 | 27400 | 79.65% | 1.82 | 23600 | R-410A
212973585 | 2 | Yes | No | ARCOAIRE | HRCU-A-CB (Split System: Heat Pump with Remote Outdoor Unit-Air-Source) | Centrally-Ducted | DLCURAH24ABK | EA*4X37L17A* | *96VSN0601412B* | 24000 | 17 | 10 | 8.1 | 25200 | 22400 | 88.89% | 1.86 | 18800 | R-410A
212973855 | 1.97 | Yes | Yes | ARCOAIRE | HRCU-A-CB (Split System: Heat Pump with Remote Outdoor Unit-Air-Source) | Centrally-Ducted | DLCURAH24ABK | EA*4X36L17A* | *96VSN0801716B* | 23600 | 17 | 10 | 8.5 | 26000 | 24200 | 93.08% | 2.02 | 19000 | R-410A
212976743 | 2.52 | No | No | PAYNE HEATING AND COOLING | HRCU-A-CB (Split System: Heat Pump with Remote Outdoor Unit-Air-Source) | Centrally-Ducted | 38MURAQ30AB3* | CAP**4224AL* | PG96VTAB60100C** | 30200 | 15.2 | 9 | 8.1 | 34200 | 27400 | 80.12% | 1.8 | 23600 | R-410A
212974055 | 2.95 | Yes | No | ARCOAIRE | HRCU-A-CB (Split System: Heat Pump with Remote Outdoor Unit-Air-Source) | Centrally-Ducted | DLCURAH36ABK | EA*4X48L21A* | *96VSN0801716B* | 35400 | 16 | 10 | 8.1 | 37800 | 34800 | 92.06% | 2 | 29000 | R-410A
212978967 | 2.97 | Yes | No | ARCOAIRE | HRCU-A-CB (Split System: Heat Pump with Remote Outdoor Unit-Air-Source) | Centrally-Ducted | DLCURAH36ABK | EA*4X48L21A* | *80MS(N,L)0701716A* | 35600 | 16 | 10 | 8.1 | 37800 | 34600 | 91.53% | 2 | 29000 | R-410A
211260523 | 1.47 | Yes | No | ARCOAIRE | HRCU-A-CB (Split System: Heat Pump with Remote Outdoor Unit-Air-Source) | Centrally-Ducted | DLCURAH18ABK | EA*4X24L17A* | *96VTN0601714A* | 17600 | 15.5 | 10.5 | 8.5 | 18600 | 19100 | 102.7% | 2.3 | 12400 | R-410A
213080564 | 3.02 | Yes | No | ARCOAIRE | HRCU-A-CB (Split System: Heat Pump with Remote Outdoor Unit-Air-Source) | Centrally-Ducted | DLCURAH36ABK | EA*4X43L21A* | *95MSU0401712A* | 36200 | 15.5 | 10 | 8.5 | 38500 | 35000 | 90.91% | 2.04 | 29200 | R-410A
213080414 | 3.07 | Yes | Yes | ARCOAIRE | HRCU-A-CB (Split System: Heat Pump with Remote Outdoor Unit-Air-Source) | Centrally-Ducted | DLCURAH36ABK | EA*4X43L21A* | *96MSN1002122A* | 36800 | 16 | 10 | 8.5 | 38500 | 34800 | 90.39% | 2.1 | 29000 | R-410A
212384278 | 2.98 | Yes | No | ARCOAIRE | HRCU-A-CB (Split System: Heat Pump with Remote Outdoor Unit-Air-Source) | Centrally-Ducted | DLCURAH36ABK | END4X42L17** | *80ES(N,L)0701712A* | 35800 | 15.2 | 10 | 8.1 | 39500 | 35000 | 88.61% | 1.96 | 29400 | R-410A
213077178 | 3.02 | Yes | Yes | ARCOAIRE | HRCU-A-CB (Split System: Heat Pump with Remote Outdoor Unit-Air-Source) | Centrally-Ducted | DLCURAH36ABK | EA*4X43L21A* | *96VSN1002120B* | 36200 | 16 | 10 | 8.5 | 38000 | 34800 | 91.58% | 2.04 | 29000 | R-410A
213077971 | 3.02 | Yes | Yes | ARCOAIRE | HRCU-A-CB (Split System: Heat Pump with Remote Outdoor Unit-Air-Source) | Centrally-Ducted | DLCURAH36ABK | EA*4X43L21A* | *80MS(N,L)0701712A* | 36200 | 16 | 10 | 8.5 | 38000 | 34800 | 91.58% | 2.04 | 29000 | R-410A
213077880 | 3 | Yes | No | ARCOAIRE | HRCU-A-CB (Split System: Heat Pump with Remote Outdoor Unit-Air-Source) | Centrally-Ducted | DLCURAH36ABK | EA*4X37L17A* | *80MS(N,L)0701412A* | 36000 | 15.5 | 10 | 8.5 | 38500 | 35000 | 90.91% | 2 | 29400 | R-410A
214229270 | 2.48 | No | No | ARCOAIRE | HRCU-A-CB (Split System: Heat Pump with Remote Outdoor Unit-Air-Source) | Centrally-Ducted | DLCURAH30ABK | END4X42L17** | *80MSU0601716A* | 29800 | 15.2 | 9 | 8.1 | 34000 | 27000 | 79.41% | 1.82 | 23200 | R-410A
213076467 | 2.9 | No | No | ARCOAIRE | HRCU-A-CB (Split System: Heat Pump with Remote Outdoor Unit-Air-Source) | Centrally-Ducted | DLCURAH36ABK | EA*4X36L17A* | *80VTL0701716B* | 34800 | 15.5 | 9.5 | 8.1 | 38500 | 35200 | 91.43% | 1.82 | 29400 | R-410A
213076034 | 2.48 | No | No | ARCOAIRE | HRCU-A-CB (Split System: Heat Pump with Remote Outdoor Unit-Air-Source) | Centrally-Ducted | DLCURAH30ABK | EA*4X42L21A* | *95MSU1002120A* | 29800 | 15.2 | 9 | 8.1 | 38500 | 27600 | 71.69% | 1.78 | 23400 | R-410A
212978154 | 2 | Yes | Yes | ARCOAIRE | HRCU-A-CB (Split System: Heat Pump with Remote Outdoor Unit-Air-Source) | Centrally-Ducted | DLCURAH24ABK | EA*4X37L17A* | *80MS(N,L)0701412A* | 24000 | 17.5 | 10 | 8.5 | 25200 | 22200 | 88.1% | 1.86 | 18700 | R-410A
212979873 | 2 | Yes | No | ARCOAIRE | HRCU-A-CB (Split System: Heat Pump with Remote Outdoor Unit-Air-Source) | Centrally-Ducted | DLCURAH24ABK | EA*4X37L17A* | *80MS(N,L)0901714A* | 24000 | 17 | 10 | 8.1 | 25200 | 22400 | 88.89% | 1.86 | 18700 | R-410A
212979909 | 1.97 | Yes | Yes | ARCOAIRE | HRCU-A-CB (Split System: Heat Pump with Remote Outdoor Unit-Air-Source) | Centrally-Ducted | DLCURAH24ABK | EN(A,D)4X30L17** | *80MS(N,L)0901714A* | 23600 | 17 | 10.5 | 8.5 | 26400 | 24400 | 92.42% | 2.02 | 19100 | R-410A
212980193 | 2.55 | No | No | ARCOAIRE | HRCU-A-CB (Split System: Heat Pump with Remote Outdoor Unit-Air-Source) | Centrally-Ducted | DLCURAH30ABK | EA*4X37L21A* | *80MS(N,L)0902116A* | 30600 | 15.2 | 9 | 8.1 | 33200 | 26400 | 79.52% | 1.86 | 23200 | R-410A
213080271 | 2.93 | No | No | ARCOAIRE | HRCU-A-CB (Split System: Heat Pump with Remote Outdoor Unit-Air-Source) | Centrally-Ducted | DLCURAH36ABK | EA*4X36L21A* | *96MSN1002120A* | 35200 | 16 | 9.5 | 8.1 | 38500 | 35200 | 91.43% | 1.8 | 29400 | R-410A
213077188 | 2.98 | Yes | Yes | ARCOAIRE | HRCU-A-CB (Split System: Heat Pump with Remote Outdoor Unit-Air-Source) | Centrally-Ducted | DLCURAH36ABK | EA*4X48L24A* | *96VSN1002120B* | 35800 | 16 | 10 | 8.5 | 38000 | 34800 | 91.58% | 2.02 | 29000 | R-410A
212980534 | 2.47 | No | No | ARCOAIRE | HRCU-A-CB (Split System: Heat Pump with Remote Outdoor Unit-Air-Source) | Centrally-Ducted | DLCURAH30ABK | EA*4X42L24A* | *80MS(N,L)0902120A* | 29600 | 15.2 | 9 | 8.1 | 33800 | 27600 | 81.66% | 1.78 | 23400 | R-410A
212979717 | 2.53 | No | No | ARCOAIRE | HRCU-A-CB (Split System: Heat Pump with Remote Outdoor Unit-Air-Source) | Centrally-Ducted | DLCURAH30ABK | EA*4X37L21A* | *80MS(N,L)0901714A* | 30400 | 15.2 | 9 | 8.1 | 33200 | 26400 | 79.52% | 1.84 | 23200 | R-410A
212981836 | 1.43 | Yes | No | ARCOAIRE | HRCU-A-CB (Split System: Heat Pump with Remote Outdoor Unit-Air-Source) | Centrally-Ducted | DLCURAH18ABK | EA*4X24L17A* | *80MSU1002120A* | 17200 | 15.5 | 10 | 8.5 | 18300 | 19400 | 106% | 2.32 | 12300 | R-410A
212982088 | 2.97 | Yes | Yes | ARCOAIRE | HRCU-A-CB (Split System: Heat Pump with Remote Outdoor Unit-Air-Source) | Centrally-Ducted | DLCURAH36ABK | EA*4X48L21A* | *80MSU0401712A* | 35600 | 16 | 10 | 8.5 | 37800 | 34600 | 91.53% | 2.04 | 28800 | R-410A
213353858 | 3.1 | Yes | Yes | ARCOAIRE | HRCU-A-CB (Split System: Heat Pump with Remote Outdoor Unit-Air-Source) | Centrally-Ducted | DLCURAH36ABK | F5MA4*42L*C* |  | 37200 | 16 | 10 | 9 | 38500 | 35000 | 90.91% | 2.04 | 29200 | R-410A
212980914 | 2.57 | No | No | ARCOAIRE | HRCU-A-CB (Split System: Heat Pump with Remote Outdoor Unit-Air-Source) | Centrally-Ducted | DLCURAH30ABK | EA*4X37L21A* | *80MS(N,L)1102120A* | 30800 | 15.2 | 9 | 8.5 | 33400 | 26200 | 78.44% | 1.86 | 23200 | R-410A
212980589 | 2 | Yes | Yes | ARCOAIRE | HRCU-A-CB (Split System: Heat Pump with Remote Outdoor Unit-Air-Source) | Centrally-Ducted | DLCURAH24ABK | EA*4X37L21A* | *80MS(N,L)0902120A* | 24000 | 17.5 | 10 | 8.5 | 25200 | 21800 | 86.51% | 1.82 | 18600 | R-410A
212981716 | 1.98 | Yes | Yes | ARCOAIRE | HRCU-A-CB (Split System: Heat Pump with Remote Outdoor Unit-Air-Source) | Centrally-Ducted | DLCURAH24ABK | EA*4X30L17A* | *80MSU1002120A* | 23800 | 16.5 | 10 | 8.5 | 26200 | 23600 | 90.08% | 1.96 | 19100 | R-410A
212982352 | 1.98 | Yes | Yes | ARCOAIRE | HRCU-A-CB (Split System: Heat Pump with Remote Outdoor Unit-Air-Source) | Centrally-Ducted | DLCURAH24ABK | EN(A,D,W)4X36L17** | *80MSU0401712A* | 23800 | 16.5 | 10.5 | 8.5 | 25800 | 23800 | 92.25% | 1.98 | 18900 | R-410A
213077238 | 2.95 | Yes | No | ARCOAIRE | HRCU-A-CB (Split System: Heat Pump with Remote Outdoor Unit-Air-Source) | Centrally-Ducted | DLCURAH36ABK | EA*4X42L24A* | *96VSN1202422B* | 35400 | 16 | 10 | 8.1 | 38500 | 35000 | 90.91% | 1.9 | 29400 | R-410A
213077336 | 2.93 | No | No | ARCOAIRE | HRCU-A-CB (Split System: Heat Pump with Remote Outdoor Unit-Air-Source) | Centrally-Ducted | DLCURAH36ABK | EA*4X36L17A* | *96VTN0801716B* | 35200 | 15.2 | 9.5 | 8.1 | 39000 | 35400 | 90.77% | 1.82 | 29600 | R-410A
212986179 | 1.95 | Yes | Yes | ARCOAIRE | HRCU-A-CB (Split System: Heat Pump with Remote Outdoor Unit-Air-Source) | Centrally-Ducted | DLCURAH24ABK | EA*4X30L17A* | *96MSN0401410A* | 23400 | 16 | 10 | 8.5 | 26400 | 24600 | 93.18% | 2.04 | 19200 | R-410A
212985777 | 2.02 | Yes | Yes | ARCOAIRE | HRCU-A-CB (Split System: Heat Pump with Remote Outdoor Unit-Air-Source) | Centrally-Ducted | DLCURAH24ABK | EA*4X25L17A* | *96MSN0261410A* | 24200 | 16.5 | 10 | 8.5 | 25200 | 21600 | 85.71% | 1.82 | 18700 | R-410A
212972001 | 2 | Yes | Yes | PAYNE HEATING AND COOLING | HRCU-A-CB (Split System: Heat Pump with Remote Outdoor Unit-Air-Source) | Centrally-Ducted | 38MURAQ24AB3* | CAP**3721AL* | PG80VTLB48090B** | 24000 | 17.5 | 10 | 8.5 | 25200 | 21800 | 86.51% | 1.82 | 18600 | R-410A
212975278 | 1.93 | Yes | Yes | PAYNE HEATING AND COOLING | HRCU-A-CB (Split System: Heat Pump with Remote Outdoor Unit-Air-Source) | Centrally-Ducted | 38MURAQ24AB3* | CAP**3017AL* | PG96VTAB36040B** | 23200 | 16 | 10 | 8.5 | 26400 | 25200 | 95.45% | 2.08 | 19200 | R-410A
212975729 | 1.95 | Yes | No | PAYNE HEATING AND COOLING | HRCU-A-CB (Split System: Heat Pump with Remote Outdoor Unit-Air-Source) | Centrally-Ducted | 38MURAQ24AB3* | CNPV*3014AL* | PG96VTAB36060A** | 23400 | 16.5 | 10 | 8.1 | 26000 | 24400 | 93.85% | 2.02 | 19000 | R-410A
212975995 | 1.97 | Yes | Yes | PAYNE HEATING AND COOLING | HRCU-A-CB (Split System: Heat Pump with Remote Outdoor Unit-Air-Source) | Centrally-Ducted | 38MURAQ24AB3* | CAP**2417AL* | PG96VTAB48080B** | 23600 | 16.5 | 10 | 8.5 | 27000 | 25600 | 94.81% | 2.14 | 19500 | R-410A
212977636 | 2.02 | Yes | Yes | PAYNE HEATING AND COOLING | HRCU-A-CB (Split System: Heat Pump with Remote Outdoor Unit-Air-Source) | Centrally-Ducted | 38MURAQ24AB3* | CAP**3717AL* | PG80MS(A,L)A36045A** | 24200 | 17 | 10 | 8.5 | 25200 | 22000 | 87.3% | 1.84 | 18700 | R-410A
211241742 | 2 | No | No | ARCOAIRE | HRCU-A-CB (Split System: Heat Pump with Remote Outdoor Unit-Air-Source) | Centrally-Ducted | DLCURAH24ABK | EA*4X30L17A* | *92ESN0401410A* | 24000 | 15.2 | 9.5 | 8.5 | 26600 | 23000 | 86.47% | 1.86 | 19400 | R-410A
211241776 | 2.07 | Yes | Yes | ARCOAIRE | HRCU-A-CB (Split System: Heat Pump with Remote Outdoor Unit-Air-Source) | Centrally-Ducted | DLCURAH24ABK | EA*4X30L17A* | *80ESU0601716A | 24800 | 16.5 | 10 | 8.5 | 26800 | 22200 | 82.84% | 1.84 | 19300 | R-410A
211241795 | 1.93 | Yes | Yes | ARCOAIRE | HRCU-A-CB (Split System: Heat Pump with Remote Outdoor Unit-Air-Source) | Centrally-Ducted | DLCURAH24ABK | EA*4X30L17A* | OLV098A12* | 23200 | 16.5 | 10 | 8.5 | 25800 | 24400 | 94.57% | 2.02 | 18900 | R-410A
211241629 | 1.98 | Yes | Yes | ARCOAIRE | HRCU-A-CB (Split System: Heat Pump with Remote Outdoor Unit-Air-Source) | Centrally-Ducted | DLCURAH24ABK | EA*4X30L17A* | *96VTN0601714A* | 23800 | 16.5 | 10 | 8.5 | 26200 | 23400 | 89.31% | 1.92 | 19100 | R-410A
211241675 | 2.05 | Yes | Yes | ARCOAIRE | HRCU-A-CB (Split System: Heat Pump with Remote Outdoor Unit-Air-Source) | Centrally-Ducted | DLCURAH24ABK | EA*4X30L17A* | *80ES(N,L)0901714A* | 24600 | 16.5 | 10 | 8.5 | 26600 | 22600 | 84.96% | 1.86 | 19200 | R-410A
212980259 | 1.95 | Yes | Yes | ARCOAIRE | HRCU-A-CB (Split System: Heat Pump with Remote Outdoor Unit-Air-Source) | Centrally-Ducted | DLCURAH24ABK | EA*4X36L21A* | *80MS(N,L)0902116A* | 23400 | 17.5 | 10 | 8.5 | 26000 | 24400 | 93.85% | 2.04 | 19000 | R-410A
211243332 | 2.07 | Yes | Yes | ARCOAIRE | HRCU-A-CB (Split System: Heat Pump with Remote Outdoor Unit-Air-Source) | Centrally-Ducted | DLCURAH24ABK | EA*4X37L21A* | *80VSL0451716A* | 24800 | 16.5 | 10.5 | 8.5 | 25600 | 21000 | 82.03% | 1.76 | 18800 | R-410A
213077088 | 3.02 | Yes | Yes | ARCOAIRE | HRCU-A-CB (Split System: Heat Pump with Remote Outdoor Unit-Air-Source) | Centrally-Ducted | DLCURAH36ABK | EA*4X48L21A* | *96VSN0802120B* | 36200 | 16 | 10 | 8.5 | 38000 | 34800 | 91.58% | 2.04 | 29000 | R-410A
213078199 | 2.93 | Yes | No | ARCOAIRE | HRCU-A-CB (Split System: Heat Pump with Remote Outdoor Unit-Air-Source) | Centrally-Ducted | DLCURAH36ABK | EA*4X42L24A* | *80MS(N,L)0702116A* | 35200 | 16.5 | 10 | 8.1 | 38500 | 35000 | 90.91% | 1.88 | 29400 | R-410A
212984593 | 1.95 | Yes | Yes | ARCOAIRE | HRCU-A-CB (Split System: Heat Pump with Remote Outdoor Unit-Air-Source) | Centrally-Ducted | DLCURAH24ABK | EA*4X30L17A* | *92MSN0801716A* | 23400 | 17.5 | 10 | 8.5 | 26200 | 24800 | 94.66% | 2.08 | 19100 | R-410A
211244266 | 1.98 | Yes | No | ARCOAIRE | HRCU-A-CB (Split System: Heat Pump with Remote Outdoor Unit-Air-Source) | Centrally-Ducted | DLCURAH24ABK | EN(A,D)4X24L17** | OMV112K14A | 23800 | 15.2 | 10 | 8.5 | 27000 | 23200 | 85.93% | 1.9 | 19700 | R-410A
211244182 | 2.02 | Yes | No | ARCOAIRE | HRCU-A-CB (Split System: Heat Pump with Remote Outdoor Unit-Air-Source) | Centrally-Ducted | DLCURAH24ABK | EN(A,D)4X24L17** | *95ESN0601714A* | 24200 | 15.5 | 10 | 8.5 | 27200 | 22800 | 83.82% | 1.86 | 19700 | R-410A
212969579 | 1.48 | Yes | Yes | ARCOAIRE | HRCU-A-CB (Split System: Heat Pump with Remote Outdoor Unit-Air-Source) | Centrally-Ducted | DLCURAH18ABK | EN(A,D)4X24L17** | *80VSL0451412B* | 17700 | 16.5 | 11 | 8.5 | 18700 | 19100 | 102.1% | 2.3 | 12500 | R-410A
212978789 | 1.45 | Yes | Yes | ARCOAIRE | HRCU-A-CB (Split System: Heat Pump with Remote Outdoor Unit-Air-Source) | Centrally-Ducted | DLCURAH18ABK | EN(A,D)4X24L17** | *80MS(N,L)0701712A* | 17400 | 16.5 | 11 | 8.5 | 18400 | 19200 | 104.3% | 2.32 | 12300 | R-410A
212984089 | 2 | Yes | Yes | ARCOAIRE | HRCU-A-CB (Split System: Heat Pump with Remote Outdoor Unit-Air-Source) | Centrally-Ducted | DLCURAH24ABK | EA*4X37L17A* | *92MSN0601714A* | 24000 | 17 | 10 | 8.5 | 25600 | 22400 | 87.5% | 1.88 | 18900 | R-410A
213078424 | 2.93 | Yes | No | ARCOAIRE | HRCU-A-CB (Split System: Heat Pump with Remote Outdoor Unit-Air-Source) | Centrally-Ducted | DLCURAH36ABK | EA*4X42L24A* | *80MS(N,L)0902116A* | 35200 | 16.5 | 10 | 8.1 | 38500 | 35000 | 90.91% | 1.88 | 29400 | R-410A
213078597 | 3 | Yes | No | ARCOAIRE | HRCU-A-CB (Split System: Heat Pump with Remote Outdoor Unit-Air-Source) | Centrally-Ducted | DLCURAH36ABK | EN(A,D)4X48L24** | *80MS(N,L)0902420A* | 36000 | 16.5 | 10.5 | 8.1 | 38500 | 34800 | 90.39% | 2.02 | 29200 | R-410A
212983144 | 2 | Yes | No | ARCOAIRE | HRCU-A-CB (Split System: Heat Pump with Remote Outdoor Unit-Air-Source) | Centrally-Ducted | DLCURAH24ABK | EA*4X25L17A* | *92MSN0401712A* | 24000 | 16 | 10 | 8.1 | 25200 | 22000 | 87.3% | 1.82 | 18800 | R-410A
212983155 | 1.95 | No | No | ARCOAIRE | HRCU-A-CB (Split System: Heat Pump with Remote Outdoor Unit-Air-Source) | Centrally-Ducted | DLCURAH24ABK | EA*4X30L17A* | *92MSN0401712A* | 23400 | 16 | 9.5 | 8.5 | 26400 | 24800 | 93.94% | 2.04 | 19300 | R-410A
213079085 | 2.92 | No | No | ARCOAIRE | HRCU-A-CB (Split System: Heat Pump with Remote Outdoor Unit-Air-Source) | Centrally-Ducted | DLCURAH36ABK | EA*4X36L21A* | *80MSU0601716A* | 35000 | 16.5 | 9.5 | 8.1 | 38500 | 35000 | 90.91% | 1.8 | 29400 | R-410A
213078631 | 2.98 | Yes | No | ARCOAIRE | HRCU-A-CB (Split System: Heat Pump with Remote Outdoor Unit-Air-Source) | Centrally-Ducted | DLCURAH36ABK | EA*4X42L21A* | *80MS(N,L)1102120A* | 35800 | 16.5 | 10 | 8.1 | 38500 | 35000 | 90.91% | 1.9 | 29400 | R-410A
212970886 | 1.53 | Yes | Yes | ARCOAIRE | HRCU-A-CB (Split System: Heat Pump with Remote Outdoor Unit-Air-Source) | Centrally-Ducted | DLCURAH18ABK | EA*4X25L17A* | *80VTL0451412B* | 18300 | 16.5 | 11 | 8.5 | 18100 | 17600 | 97.24% | 2.14 | 12200 | R-410A
212972685 | 1.43 | Yes | Yes | ARCOAIRE | HRCU-A-CB (Split System: Heat Pump with Remote Outdoor Unit-Air-Source) | Centrally-Ducted | DLCURAH18ABK | EA*4X24L17A* | *96VSN0401410B* | 17200 | 17.5 | 10.5 | 8.5 | 18200 | 19400 | 106.6% | 2.34 | 12300 | R-410A
212972735 | 1.45 | Yes | No | ARCOAIRE | HRCU-A-CB (Split System: Heat Pump with Remote Outdoor Unit-Air-Source) | Centrally-Ducted | DLCURAH18ABK | EN(A,D)4X24L14** | *96VSN0401410B* | 17400 | 15.5 | 10.5 | 8.5 | 18500 | 19200 | 103.8% | 2.3 | 12400 | R-410A
212971438 | 1.5 | Yes | Yes | ARCOAIRE | HRCU-A-CB (Split System: Heat Pump with Remote Outdoor Unit-Air-Source) | Centrally-Ducted | DLCURAH18ABK | EA*4X19L17A* | *80VTL0701716B* | 18000 | 16.5 | 10.5 | 8.5 | 18000 | 17800 | 98.89% | 2.14 | 12200 | R-410A
212973035 | 1.48 | Yes | No | ARCOAIRE | HRCU-A-CB (Split System: Heat Pump with Remote Outdoor Unit-Air-Source) | Centrally-Ducted | DLCURAH18ABK | EA*4X25L17A* | *96VSN0401712B* | 17700 | 16 | 10.5 | 8.1 | 17800 | 17800 | 100% | 2.14 | 12100 | R-410A
213076928 | 2.93 | No | No | ARCOAIRE | HRCU-A-CB (Split System: Heat Pump with Remote Outdoor Unit-Air-Source) | Centrally-Ducted | DLCURAH36ABK | EA*4X36L17A* | *96VSN0801716B* | 35200 | 15.2 | 9.5 | 8.1 | 39000 | 35400 | 90.77% | 1.82 | 29600 | R-410A
213076767 | 2.98 | Yes | No | ARCOAIRE | HRCU-A-CB (Split System: Heat Pump with Remote Outdoor Unit-Air-Source) | Centrally-Ducted | DLCURAH36ABK | EA*4X42L24A* | *80VTL1102122B* | 35800 | 16 | 10 | 8.1 | 38500 | 35200 | 91.43% | 1.9 | 29400 | R-410A
212989289 | 1.48 | Yes | No | ARCOAIRE | HRCU-A-CB (Split System: Heat Pump with Remote Outdoor Unit-Air-Source) | Centrally-Ducted | DLCURAH18ABK | EA*4X25L17A* | *95MSU0601716A* | 17800 | 16.5 | 10.5 | 8.1 | 17700 | 17700 | 100% | 2.14 | 12000 | R-410A
212986311 | 1.47 | Yes | Yes | ARCOAIRE | HRCU-A-CB (Split System: Heat Pump with Remote Outdoor Unit-Air-Source) | Centrally-Ducted | DLCURAH18ABK | EA*4X30L14A* | *96MSN0401410A* | 17600 | 16 | 10.5 | 8.5 | 18300 | 18900 | 103.3% | 2.26 | 12300 | R-410A
212988785 | 1.43 | Yes | Yes | ARCOAIRE | HRCU-A-CB (Split System: Heat Pump with Remote Outdoor Unit-Air-Source) | Centrally-Ducted | DLCURAH18ABK | EA*4X24L17A* | *95MSU0401712A* | 17200 | 16 | 10.5 | 8.5 | 18200 | 19400 | 106.6% | 2.34 | 12300 | R-410A
212984173 | 1.46 | Yes | Yes | ARCOAIRE | HRCU-A-CB (Split System: Heat Pump with Remote Outdoor Unit-Air-Source) | Centrally-Ducted | DLCURAH18ABK | EA*4X24L17A* | *92MSN0601714A* | 17500 | 16.5 | 10.5 | 8.5 | 18500 | 19400 | 104.9% | 2.34 | 12400 | R-410A
213079944 | 3.03 | Yes | No | ARCOAIRE | HRCU-A-CB (Split System: Heat Pump with Remote Outdoor Unit-Air-Source) | Centrally-Ducted | DLCURAH36ABK | EN(A,D)4X48L24** | *92MSN1202420A* | 36400 | 16 | 10.5 | 8.1 | 38500 | 35000 | 90.91% | 2.02 | 29200 | R-410A
213079903 | 3 | Yes | No | ARCOAIRE | HRCU-A-CB (Split System: Heat Pump with Remote Outdoor Unit-Air-Source) | Centrally-Ducted | DLCURAH36ABK | EN(A,D,W)4X48L21** | *92MSN1002122A* | 36000 | 16.5 | 10.5 | 8.1 | 38500 | 35000 | 90.91% | 2 | 29200 | R-410A
213080125 | 2.97 | Yes | No | PAYNE HEATING AND COOLING | HRCU-A-CB (Split System: Heat Pump with Remote Outdoor Unit-Air-Source) | Centrally-Ducted | 38MURAQ36AB3* | CNPV*4821AL* | PG96MSAA48080B** | 35600 | 16 | 10 | 8.1 | 38500 | 35000 | 90.91% | 1.98 | 29200 | R-410A
213080742 | 2.98 | Yes | No | PAYNE HEATING AND COOLING | HRCU-A-CB (Split System: Heat Pump with Remote Outdoor Unit-Air-Source) | Centrally-Ducted | 38MURAQ36AB3* | CNPV*4217AL* | PG95MSUA48060B** | 35800 | 15.5 | 10 | 8.1 | 38500 | 35200 | 91.43% | 1.96 | 29400 | R-410A
214239837 | 2.65 | Yes | Yes | ARCOAIRE | HRCU-A-CB (Split System: Heat Pump with Remote Outdoor Unit-Air-Source) | Centrally-Ducted | HVH837GKA** | EN(A,D,W)4X42L21**+WALLCON | *96CTN1002122B* | 31800 | 16.5 | 11 | 8.1 | 33000 | 24400 | 73.94% | 1.88 | 31200 | R-410A
214229124 | 1.95 | Yes | Yes | PAYNE HEATING AND COOLING | HRCU-A-CB (Split System: Heat Pump with Remote Outdoor Unit-Air-Source) | Centrally-Ducted | 38MURAQ24AB3* | CAP**2417AL* | PG80MSUA48060B** | 23400 | 17 | 10 | 9 | 26200 | 26000 | 99.24% | 2.2 | 19100 | R-410A
211244149 | 2.02 | Yes | No | ARCOAIRE | HRCU-A-CB (Split System: Heat Pump with Remote Outdoor Unit-Air-Source) | Centrally-Ducted | DLCURAH24ABK | EN(A,D)4X24L17** | *92ESN0601412A* | 24200 | 15.5 | 10 | 8.5 | 27200 | 22600 | 83.09% | 1.86 | 19600 | R-410A
211244049 | 2 | Yes | No | ARCOAIRE | HRCU-A-CB (Split System: Heat Pump with Remote Outdoor Unit-Air-Source) | Centrally-Ducted | DLCURAH24ABK | EN(A,D)4X24L17** | *95ESN0601412A* | 24000 | 15.2 | 10 | 8.5 | 27200 | 23000 | 84.56% | 1.88 | 19700 | R-410A
211242563 | 1.95 | Yes | Yes | ARCOAIRE | HRCU-A-CB (Split System: Heat Pump with Remote Outdoor Unit-Air-Source) | Centrally-Ducted | DLCURAH24ABK | EA*4X36L21A* | *80ES(N,L)0701712A* | 23400 | 17 | 10 | 8.5 | 25600 | 23600 | 92.19% | 1.98 | 18800 | R-410A
211242111 | 2.05 | Yes | Yes | ARCOAIRE | HRCU-A-CB (Split System: Heat Pump with Remote Outdoor Unit-Air-Source) | Centrally-Ducted | DLCURAH24ABK | EA*4X36L17A* | *80ES(N,L)0901714A* | 24600 | 17 | 10 | 8.5 | 26400 | 22200 | 84.09% | 1.84 | 19200 | R-410A
212978286 | 1.45 | Yes | Yes | ARCOAIRE | HRCU-A-CB (Split System: Heat Pump with Remote Outdoor Unit-Air-Source) | Centrally-Ducted | DLCURAH18ABK | EA*4X30L17A* | *80MS(N,L)0701412A* | 17400 | 16.5 | 10.5 | 8.5 | 17900 | 18700 | 104.5% | 2.24 | 12100 | R-410A
212975302 | 1.95 | Yes | Yes | ARCOAIRE | HRCU-A-CB (Split System: Heat Pump with Remote Outdoor Unit-Air-Source) | Centrally-Ducted | DLCURAH24ABK | EA*4X36L21A* | *96VTN0401712B* | 23400 | 16.5 | 10 | 8.5 | 26200 | 24200 | 92.37% | 2 | 19100 | R-410A
212975269 | 2.02 | Yes | Yes | ARCOAIRE | HRCU-A-CB (Split System: Heat Pump with Remote Outdoor Unit-Air-Source) | Centrally-Ducted | DLCURAH24ABK | EA*4X25L17A* | *96VTN0401712B* | 24200 | 16 | 10 | 8.5 | 25400 | 21800 | 85.83% | 1.8 | 18800 | R-410A
212971126 | 1.93 | Yes | Yes | ARCOAIRE | HRCU-A-CB (Split System: Heat Pump with Remote Outdoor Unit-Air-Source) | Centrally-Ducted | DLCURAH24ABK | EA*4X24L17A* | *80VTL0451412B* | 23200 | 17 | 10 | 8.5 | 38500 | 27000 | 70.13% | 2.3 | 19300 | R-410A
212971658 | 1.98 | Yes | Yes | ARCOAIRE | HRCU-A-CB (Split System: Heat Pump with Remote Outdoor Unit-Air-Source) | Centrally-Ducted | DLCURAH24ABK | EA*4X36L17A* | *80VTL0701716B* | 23800 | 17 | 10 | 8.5 | 26200 | 23800 | 90.84% | 1.98 | 19100 | R-410A
212972146 | 1.95 | Yes | Yes | ARCOAIRE | HRCU-A-CB (Split System: Heat Pump with Remote Outdoor Unit-Air-Source) | Centrally-Ducted | DLCURAH24ABK | EN(A,D)4X36L21** | *80VTL0902120B* | 23400 | 17 | 10 | 8.5 | 26200 | 24600 | 93.89% | 2.06 | 19100 | R-410A
212969839 | 1.97 | Yes | Yes | ARCOAIRE | HRCU-A-CB (Split System: Heat Pump with Remote Outdoor Unit-Air-Source) | Centrally-Ducted | DLCURAH24ABK | EN(A,D,W)4X36L17** | *80VSL0451412B* | 23600 | 17 | 10.5 | 8.5 | 26200 | 24600 | 93.89% | 2.04 | 19100 | R-410A
212973335 | 1.45 | Yes | Yes | ARCOAIRE | HRCU-A-CB (Split System: Heat Pump with Remote Outdoor Unit-Air-Source) | Centrally-Ducted | DLCURAH18ABK | EA*4X30L14A* | *96VSN0601412B* | 17400 | 16.5 | 10.5 | 8.5 | 18000 | 18900 | 105% | 2.28 | 12200 | R-410A
212974721 | 1.44 | Yes | No | ARCOAIRE | HRCU-A-CB (Split System: Heat Pump with Remote Outdoor Unit-Air-Source) | Centrally-Ducted | DLCURAH18ABK | EN(A,D)4X24L17** | *96VTN0401410B* | 17300 | 15.5 | 10.5 | 8.5 | 18400 | 19200 | 104.3% | 2.3 | 12400 | R-410A
212978635 | 2.03 | Yes | Yes | ARCOAIRE | HRCU-A-CB (Split System: Heat Pump with Remote Outdoor Unit-Air-Source) | Centrally-Ducted | DLCURAH24ABK | EA*4X25L17A* | *80MS(N,L)0701712A* | 24400 | 17.5 | 10.5 | 8.5 | 25200 | 21600 | 85.71% | 1.82 | 18600 | R-410A
211243961 | 1.98 | Yes | Yes | ARCOAIRE | HRCU-A-CB (Split System: Heat Pump with Remote Outdoor Unit-Air-Source) | Centrally-Ducted | DLCURAH24ABK | EN(A,D)4X24L17** | *95ESU0601716A* | 23800 | 16.5 | 10 | 8.5 | 26800 | 23400 | 87.31% | 1.92 | 19400 | R-410A
211243972 | 1.97 | Yes | Yes | ARCOAIRE | HRCU-A-CB (Split System: Heat Pump with Remote Outdoor Unit-Air-Source) | Centrally-Ducted | DLCURAH24ABK | EN(A,D)4X24L17** | *80ESU0401712A* | 23600 | 17 | 10 | 8.5 | 26400 | 23800 | 90.15% | 1.98 | 19300 | R-410A
211244070 | 1.93 | Yes | Yes | ARCOAIRE | HRCU-A-CB (Split System: Heat Pump with Remote Outdoor Unit-Air-Source) | Centrally-Ducted | DLCURAH24ABK | EN(A,D)4X24L17** | *96VTN0601412A* | 23200 | 16 | 10 | 8.5 | 26400 | 24600 | 93.18% | 2.04 | 19300 | R-410A
212982436 | 1.46 | Yes | No | ARCOAIRE | HRCU-A-CB (Split System: Heat Pump with Remote Outdoor Unit-Air-Source) | Centrally-Ducted | DLCURAH18ABK | EN(A,D)4X30L17** | *80MSU0401712A* | 17500 | 16 | 10.5 | 8.1 | 18200 | 18500 | 101.6% | 2.22 | 12300 | R-410A
212384790 | 3.02 | Yes | No | ARCOAIRE | HRCU-A-CB (Split System: Heat Pump with Remote Outdoor Unit-Air-Source) | Centrally-Ducted | DLCURAH36ABK | EN(A,D,W)4X48L21** | *92ESN0801716A* | 36200 | 16.5 | 10.5 | 8.1 | 39000 | 34800 | 89.23% | 2.02 | 29200 | R-410A
213076118 | 1.98 | Yes | Yes | ARCOAIRE | HRCU-A-CB (Split System: Heat Pump with Remote Outdoor Unit-Air-Source) | Centrally-Ducted | DLCURAH24ABK | EN(A,D)4X36L21** | *95MSU1002120A* | 23800 | 17 | 10.5 | 8.5 | 26400 | 24000 | 90.91% | 2 | 19200 | R-410A
212978712 | 1.95 | Yes | No | ARCOAIRE | HRCU-A-CB (Split System: Heat Pump with Remote Outdoor Unit-Air-Source) | Centrally-Ducted | DLCURAH24ABK | EN(A,D)4X30L17** | *80MS(N,L)0701712A* | 23400 | 17 | 10.5 | 8.1 | 25800 | 24200 | 93.8% | 2.04 | 18900 | R-410A
212979849 | 1.98 | Yes | Yes | ARCOAIRE | HRCU-A-CB (Split System: Heat Pump with Remote Outdoor Unit-Air-Source) | Centrally-Ducted | DLCURAH24ABK | EA*4X36L17A* | *80MS(N,L)0901714A* | 23800 | 17 | 10 | 8.5 | 26200 | 23800 | 90.84% | 1.98 | 19100 | R-410A
212983710 | 1.46 | Yes | Yes | ARCOAIRE | HRCU-A-CB (Split System: Heat Pump with Remote Outdoor Unit-Air-Source) | Centrally-Ducted | DLCURAH18ABK | EN(A,D)4X24L17** | *92MSN0601412A* | 17500 | 16 | 11 | 8.5 | 18500 | 19200 | 103.8% | 2.3 | 12400 | R-410A
212978312 | 1.47 | Yes | Yes | ARCOAIRE | HRCU-A-CB (Split System: Heat Pump with Remote Outdoor Unit-Air-Source) | Centrally-Ducted | DLCURAH18ABK | EN(A,D)4X24L14** | *80MS(N,L)0701412A* | 17600 | 16.5 | 11 | 8.5 | 18500 | 19100 | 103.2% | 2.3 | 12400 | R-410A
211243773 | 1.93 | Yes | Yes | ARCOAIRE | HRCU-A-CB (Split System: Heat Pump with Remote Outdoor Unit-Air-Source) | Centrally-Ducted | DLCURAH24ABK | EN(A,D)4X24L14** | *96VTN0601412A* | 23200 | 16 | 10 | 8.5 | 26400 | 24600 | 93.18% | 2.04 | 19300 | R-410A
211244326 | 2.02 | Yes | No | ARCOAIRE | HRCU-A-CB (Split System: Heat Pump with Remote Outdoor Unit-Air-Source) | Centrally-Ducted | DLCURAH24ABK | EN(A,D)4X30L14** | *95ESN0601412A* | 24200 | 15.5 | 10 | 8.1 | 26600 | 22800 | 85.71% | 1.86 | 19400 | R-410A
212983731 | 1.45 | Yes | Yes | ARCOAIRE | HRCU-A-CB (Split System: Heat Pump with Remote Outdoor Unit-Air-Source) | Centrally-Ducted | DLCURAH18ABK | EN(A,D)4X30L17** | *92MSN0601412A* | 17400 | 16.5 | 11 | 8.1 | 18000 | 18700 | 103.9% | 2.24 | 12200 | R-410A
211244238 | 2.03 | Yes | Yes | ARCOAIRE | HRCU-A-CB (Split System: Heat Pump with Remote Outdoor Unit-Air-Source) | Centrally-Ducted | DLCURAH24ABK | EN(A,D)4X24L17** | *80ESU0601716A | 24400 | 16 | 10 | 8.5 | 27200 | 22600 | 83.09% | 1.86 | 19600 | R-410A
211241257 | 1.95 | Yes | Yes | ARCOAIRE | HRCU-A-CB (Split System: Heat Pump with Remote Outdoor Unit-Air-Source) | Centrally-Ducted | DLCURAH24ABK | EA*4X30L14A* | *96VSN0601412A* | 23400 | 16.5 | 10 | 8.5 | 25800 | 24200 | 93.8% | 2 | 19000 | R-410A
211241332 | 2.03 | Yes | Yes | ARCOAIRE | HRCU-A-CB (Split System: Heat Pump with Remote Outdoor Unit-Air-Source) | Centrally-Ducted | DLCURAH24ABK | EA*4X30L14A* | *80ES(N,L)0451412A* | 24400 | 16 | 10 | 8.5 | 26600 | 22600 | 84.96% | 1.86 | 19300 | R-410A
211241441 | 1.97 | Yes | Yes | ARCOAIRE | HRCU-A-CB (Split System: Heat Pump with Remote Outdoor Unit-Air-Source) | Centrally-Ducted | DLCURAH24ABK | EA*4X30L17A* | *95ESU0401712A* | 23600 | 16.5 | 10 | 8.5 | 26000 | 23800 | 91.54% | 1.98 | 19000 | R-410A
211241521 | 2.02 | Yes | Yes | ARCOAIRE | HRCU-A-CB (Split System: Heat Pump with Remote Outdoor Unit-Air-Source) | Centrally-Ducted | DLCURAH24ABK | EA*4X30L17A* | *80VTL0451412A* | 24200 | 16.5 | 10 | 8.5 | 26400 | 23000 | 87.12% | 1.9 | 19200 | R-410A
211242075 | 2.05 | Yes | Yes | ARCOAIRE | HRCU-A-CB (Split System: Heat Pump with Remote Outdoor Unit-Air-Source) | Centrally-Ducted | DLCURAH24ABK | EA*4X36L17A* | *80ES(N,L)0451412A* | 24600 | 16 | 10 | 8.5 | 26600 | 22200 | 83.46% | 1.82 | 19300 | R-410A
212973355 | 1.44 | Yes | Yes | ARCOAIRE | HRCU-A-CB (Split System: Heat Pump with Remote Outdoor Unit-Air-Source) | Centrally-Ducted | DLCURAH18ABK | EN(A,D)4X18L14** | *96VSN0601412B* | 17300 | 16 | 10.5 | 8.5 | 18500 | 19800 | 107% | 2.38 | 12400 | R-410A
212970850 | 1.52 | Yes | Yes | ARCOAIRE | HRCU-A-CB (Split System: Heat Pump with Remote Outdoor Unit-Air-Source) | Centrally-Ducted | DLCURAH18ABK | EA*4X19L17A* | *80VTL0451412B* | 18200 | 16.5 | 11 | 8.5 | 18100 | 17700 | 97.79% | 2.14 | 12300 | R-410A
212969529 | 1.48 | Yes | Yes | ARCOAIRE | HRCU-A-CB (Split System: Heat Pump with Remote Outdoor Unit-Air-Source) | Centrally-Ducted | DLCURAH18ABK | EA*4X24L17A* | *80VSL0451412B* | 17700 | 16.5 | 10.5 | 8.5 | 18600 | 19300 | 103.8% | 2.32 | 12500 | R-410A
212972755 | 1.45 | Yes | No | ARCOAIRE | HRCU-A-CB (Split System: Heat Pump with Remote Outdoor Unit-Air-Source) | Centrally-Ducted | DLCURAH18ABK | EN(A,D)4X30L14** | *96VSN0401410B* | 17400 | 16 | 10.5 | 8.1 | 18000 | 18700 | 103.9% | 2.24 | 12200 | R-410A
212978106 | 2.02 | Yes | Yes | ARCOAIRE | HRCU-A-CB (Split System: Heat Pump with Remote Outdoor Unit-Air-Source) | Centrally-Ducted | DLCURAH24ABK | EA*4X25L17A* | *80MS(N,L)0701412A* | 24200 | 17.5 | 10.5 | 8.5 | 25200 | 21800 | 86.51% | 1.82 | 18600 | R-410A
212978142 | 1.97 | Yes | Yes | ARCOAIRE | HRCU-A-CB (Split System: Heat Pump with Remote Outdoor Unit-Air-Source) | Centrally-Ducted | DLCURAH24ABK | EA*4X36L17A* | *80MS(N,L)0701412A* | 23600 | 17.5 | 10 | 8.5 | 26200 | 23800 | 90.84% | 2 | 19000 | R-410A
212979183 | 2 | Yes | Yes | ARCOAIRE | HRCU-A-CB (Split System: Heat Pump with Remote Outdoor Unit-Air-Source) | Centrally-Ducted | DLCURAH24ABK | EA*4X37L17A* | *80MS(N,L)0701716A* | 24000 | 17 | 10 | 8.5 | 25200 | 22200 | 88.1% | 1.86 | 18700 | R-410A
213076374 | 1.93 | Yes | Yes | ARCOAIRE | HRCU-A-CB (Split System: Heat Pump with Remote Outdoor Unit-Air-Source) | Centrally-Ducted | DLCURAH24ABK | EA*4X24L17A* | *96VTN0601716B* | 23200 | 16.5 | 10 | 8.5 | 26800 | 26600 | 99.25% | 2.26 | 19400 | R-410A
211227919 | 2.92 | No | No | ARCOAIRE | HRCU-A-CB (Split System: Heat Pump with Remote Outdoor Unit-Air-Source) | Centrally-Ducted | DLCURAH36ABK | EA*4X42L24A* | *80VTL0902120A* | 35000 | 16 | 9.5 | 8.1 | 38500 | 35000 | 90.91% | 1.86 | 29400 | R-410A
211227594 | 2.92 | No | No | ARCOAIRE | HRCU-A-CB (Split System: Heat Pump with Remote Outdoor Unit-Air-Source) | Centrally-Ducted | DLCURAH36ABK | EA*4X42L21A* | *96VSN0601714A* | 35000 | 15.2 | 9.5 | 8.1 | 38500 | 35200 | 91.43% | 1.86 | 29400 | R-410A
211244581 | 2.02 | Yes | No | ARCOAIRE | HRCU-A-CB (Split System: Heat Pump with Remote Outdoor Unit-Air-Source) | Centrally-Ducted | DLCURAH24ABK | EN(A,D)4X30L17** | *96VTN0801716A* | 24200 | 16.5 | 10.5 | 8.1 | 26200 | 23000 | 87.79% | 1.9 | 19100 | R-410A
211244654 | 1.95 | Yes | No | ARCOAIRE | HRCU-A-CB (Split System: Heat Pump with Remote Outdoor Unit-Air-Source) | Centrally-Ducted | DLCURAH24ABK | EN(A,D)4X30L17** | *95ESN0261410A* | 23400 | 16 | 10 | 8.1 | 25800 | 24200 | 93.8% | 2 | 18900 | R-410A
211244665 | 2 | Yes | No | ARCOAIRE | HRCU-A-CB (Split System: Heat Pump with Remote Outdoor Unit-Air-Source) | Centrally-Ducted | DLCURAH24ABK | EN(A,D)4X30L17** | *96VTN0601714A* | 24000 | 16.5 | 10 | 8.1 | 26200 | 23200 | 88.55% | 1.92 | 19100 | R-410A
211244699 | 2.03 | Yes | No | ARCOAIRE | HRCU-A-CB (Split System: Heat Pump with Remote Outdoor Unit-Air-Source) | Centrally-Ducted | DLCURAH24ABK | EN(A,D)4X30L17** | *80ES(N,L)0701712A* | 24400 | 16.5 | 10.5 | 8.1 | 26400 | 22600 | 85.61% | 1.88 | 19200 | R-410A
212970669 | 2.93 | Yes | No | ARCOAIRE | HRCU-A-CB (Split System: Heat Pump with Remote Outdoor Unit-Air-Source) | Centrally-Ducted | DLCURAH36ABK | EA*4X42L24A* | *80VSL0902120B* | 35200 | 16 | 10 | 8.1 | 38500 | 35000 | 90.91% | 1.88 | 29400 | R-410A
211712539 | 2.55 | No | No | ARCOAIRE | HRCU-A-CB (Split System: Heat Pump with Remote Outdoor Unit-Air-Source) | Centrally-Ducted | DLCURAH30ABK | EA*4X42L21A* | *92ESN0802120A* | 30600 | 15.2 | 9 | 8.1 | 34200 | 27000 | 78.95% | 1.82 | 23400 | R-410A
212975258 | 1.95 | No | No | ARCOAIRE | HRCU-A-CB (Split System: Heat Pump with Remote Outdoor Unit-Air-Source) | Centrally-Ducted | DLCURAH24ABK | EA*4X24L17A* | *96VTN0401712B* | 23400 | 16 | 9.5 | 8.5 | 27000 | 26200 | 97.04% | 2.18 | 19500 | R-410A
212973245 | 2.02 | Yes | Yes | ARCOAIRE | HRCU-A-CB (Split System: Heat Pump with Remote Outdoor Unit-Air-Source) | Centrally-Ducted | DLCURAH24ABK | EA*4X37L21A* | *96VSN0401712B* | 24200 | 16.5 | 10 | 8.5 | 25400 | 21600 | 85.04% | 1.8 | 18900 | R-410A
212977600 | 1.97 | Yes | Yes | PAYNE HEATING AND COOLING | HRCU-A-CB (Split System: Heat Pump with Remote Outdoor Unit-Air-Source) | Centrally-Ducted | 38MURAQ24AB3* | CAP**3014AL* | PG80MS(A,L)A36045A** | 23600 | 17 | 10 | 8.5 | 26400 | 24600 | 93.18% | 2.04 | 19100 | R-410A
211240525 | 1.92 | No | No | ARCOAIRE | HRCU-A-CB (Split System: Heat Pump with Remote Outdoor Unit-Air-Source) | Centrally-Ducted | DLCURAH24ABK | EA*4X24L17A* | *96VTN0401712A* | 23000 | 15.5 | 9.5 | 8.5 | 26400 | 26000 | 98.48% | 2.18 | 19300 | R-410A
211241545 | 2.02 | Yes | Yes | ARCOAIRE | HRCU-A-CB (Split System: Heat Pump with Remote Outdoor Unit-Air-Source) | Centrally-Ducted | DLCURAH24ABK | EA*4X30L17A* | *96VTN0801716A* | 24200 | 16.5 | 10 | 8.5 | 26400 | 23000 | 87.12% | 1.9 | 19200 | R-410A
212976303 | 2.95 | Yes | No | ARCOAIRE | HRCU-A-CB (Split System: Heat Pump with Remote Outdoor Unit-Air-Source) | Centrally-Ducted | DLCURAH36ABK | EA*4X48L21A* | *96VTN0801716B* | 35400 | 16 | 10 | 8.1 | 37800 | 34800 | 92.06% | 2 | 29000 | R-410A
210473209 | 2.03 | Yes | Yes | ARCOAIRE | HRCU-A-CB (Split System: Heat Pump with Remote Outdoor Unit-Air-Source) | Centrally-Ducted | HVH825GKA3* | EA*4X43L21A*+WALLCON | *97CMN0801714A* | 24400 | 16.5 | 11 | 8.1 | 21200 | 16700 | 78.77% | 2.02 | 20600 | R-410A
210473143 | 2.03 | Yes | No | ARCOAIRE | HRCU-A-CB (Split System: Heat Pump with Remote Outdoor Unit-Air-Source) | Centrally-Ducted | HVH825GKA3* | EA*4X43L21A*+WALLCON | *80CSU1002120A* | 24400 | 16.5 | 10.5 | 8.1 | 21200 | 16600 | 78.3% | 2.02 | 20600 | R-410A
210473920 | 2.02 | Yes | Yes | ARCOAIRE | HRCU-A-CB (Split System: Heat Pump with Remote Outdoor Unit-Air-Source) | Centrally-Ducted | HVH825GKA3* | EN(A,D,W)4X48L21**+WALLCON | *80CSU0401712A* | 24200 | 17 | 11 | 8.1 | 21200 | 16500 | 77.83% | 2 | 20600 | R-410A
210474052 | 2 | Yes | Yes | ARCOAIRE | HRCU-A-CB (Split System: Heat Pump with Remote Outdoor Unit-Air-Source) | Centrally-Ducted | HVH825GKA3* | EN(A,D,W)4X48L21**+WALLCON | *97CMN0602120A* | 24000 | 16.5 | 11 | 8.1 | 21400 | 16700 | 78.04% | 2 | 20600 | R-410A
212979495 | 2 | Yes | Yes | ARCOAIRE | HRCU-A-CB (Split System: Heat Pump with Remote Outdoor Unit-Air-Source) | Centrally-Ducted | DLCURAH24ABK | EA*4X36L21A* | *80MS(N,L)0702116A* | 24000 | 17.5 | 10 | 8.5 | 26400 | 23400 | 88.64% | 1.94 | 19100 | R-410A
212979861 | 1.98 | Yes | Yes | ARCOAIRE | HRCU-A-CB (Split System: Heat Pump with Remote Outdoor Unit-Air-Source) | Centrally-Ducted | DLCURAH24ABK | EA*4X36L21A* | *80MS(N,L)0901714A* | 23800 | 17.5 | 10 | 8.5 | 26200 | 23600 | 90.08% | 1.98 | 19100 | R-410A
211244337 | 1.97 | Yes | No | ARCOAIRE | HRCU-A-CB (Split System: Heat Pump with Remote Outdoor Unit-Air-Source) | Centrally-Ducted | DLCURAH24ABK | EN(A,D)4X30L14** | *96VTN0401410A* | 23600 | 15.5 | 10 | 8.1 | 26200 | 23600 | 90.08% | 1.92 | 19100 | R-410A
216682323 | 1.98 | Yes | Yes | PAYNE HEATING AND COOLING | HRCU-A-CB (Split System: Heat Pump with Remote Outdoor Unit-Air-Source) | Centrally-Ducted | 38MURAQ24AB3* | CSPH*2412AL* | PG97VTAA60100C** | 23800 | 16 | 10 | 9 | 26200 | 23400 | 89.31% | 1.8 | 19200 | R-410A
216682359 | 1.95 | Yes | Yes | PAYNE HEATING AND COOLING | HRCU-A-CB (Split System: Heat Pump with Remote Outdoor Unit-Air-Source) | Centrally-Ducted | 38MURAQ24AB3* | CNPV*3621AL* | PG97VTAA60100C** | 23400 | 17 | 10.5 | 9 | 25800 | 23800 | 92.25% | 1.86 | 18900 | R-410A
211242034 | 1.95 | Yes | Yes | ARCOAIRE | HRCU-A-CB (Split System: Heat Pump with Remote Outdoor Unit-Air-Source) | Centrally-Ducted | DLCURAH24ABK | EA*4X36L17A* | *96VTN0401410A* | 23400 | 16 | 10 | 8.5 | 25600 | 23800 | 92.97% | 1.96 | 18900 | R-410A
211241925 | 2 | Yes | Yes | ARCOAIRE | HRCU-A-CB (Split System: Heat Pump with Remote Outdoor Unit-Air-Source) | Centrally-Ducted | DLCURAH24ABK | EA*4X36L17A* | *80VSL0701716A* | 24000 | 16.5 | 10 | 8.5 | 26000 | 22800 | 87.69% | 1.9 | 19000 | R-410A
211242945 | 2.07 | Yes | No | ARCOAIRE | HRCU-A-CB (Split System: Heat Pump with Remote Outdoor Unit-Air-Source) | Centrally-Ducted | DLCURAH24ABK | EA*4X37L17A* | *95ESN0401410A* | 24800 | 15.2 | 10 | 8.5 | 26200 | 21200 | 80.92% | 1.76 | 19300 | R-410A
211243009 | 2.03 | Yes | Yes | ARCOAIRE | HRCU-A-CB (Split System: Heat Pump with Remote Outdoor Unit-Air-Source) | Centrally-Ducted | DLCURAH24ABK | EA*4X37L17A* | *96VTN0601714A* | 24400 | 16.5 | 10 | 8.5 | 25600 | 21600 | 84.38% | 1.8 | 18900 | R-410A
211242634 | 2.03 | Yes | Yes | ARCOAIRE | HRCU-A-CB (Split System: Heat Pump with Remote Outdoor Unit-Air-Source) | Centrally-Ducted | DLCURAH24ABK | EA*4X36L21A* | *92ESN0801716A* | 24400 | 17 | 10 | 8.5 | 26200 | 22400 | 85.5% | 1.86 | 19100 | R-410A
211242711 | 2.08 | Yes | Yes | ARCOAIRE | HRCU-A-CB (Split System: Heat Pump with Remote Outdoor Unit-Air-Source) | Centrally-Ducted | DLCURAH24ABK | EA*4X36L21A* | *80ESU0601716A | 25000 | 17 | 10.5 | 8.5 | 26600 | 21800 | 81.95% | 1.82 | 19300 | R-410A
211243729 | 1.98 | Yes | Yes | ARCOAIRE | HRCU-A-CB (Split System: Heat Pump with Remote Outdoor Unit-Air-Source) | Centrally-Ducted | DLCURAH24ABK | EN(A,D)4X24L14** | *80VTL0451412A* | 23800 | 16 | 10 | 8.5 | 26800 | 23200 | 86.57% | 1.92 | 19500 | R-410A
211243100 | 2.1 | Yes | Yes | ARCOAIRE | HRCU-A-CB (Split System: Heat Pump with Remote Outdoor Unit-Air-Source) | Centrally-Ducted | DLCURAH24ABK | EA*4X37L17A* | *95ESN0601714A* | 25200 | 16 | 10 | 8.5 | 26200 | 21200 | 80.92% | 1.76 | 19200 | R-410A
211244822 | 1.97 | Yes | No | ARCOAIRE | HRCU-A-CB (Split System: Heat Pump with Remote Outdoor Unit-Air-Source) | Centrally-Ducted | DLCURAH24ABK | EN(A,D)4X30L17** | OMV098J12* | 23600 | 16.5 | 10 | 8.1 | 26000 | 23600 | 90.77% | 1.96 | 19000 | R-410A
211245526 | 2.02 | Yes | No | ARCOAIRE | HRCU-A-CB (Split System: Heat Pump with Remote Outdoor Unit-Air-Source) | Centrally-Ducted | DLCURAH24ABK | EN(A,D)4X36L21** | *80VTL0701716A* | 24200 | 17 | 10.5 | 8.1 | 26200 | 23000 | 87.79% | 1.9 | 19100 | R-410A
211245276 | 2 | Yes | No | ARCOAIRE | HRCU-A-CB (Split System: Heat Pump with Remote Outdoor Unit-Air-Source) | Centrally-Ducted | DLCURAH24ABK | EN(A,D,W)4X36L17** | OMV112K14A | 24000 | 16 | 10 | 8.1 | 26400 | 23000 | 87.12% | 1.88 | 19200 | R-410A
211245101 | 2 | Yes | No | ARCOAIRE | HRCU-A-CB (Split System: Heat Pump with Remote Outdoor Unit-Air-Source) | Centrally-Ducted | DLCURAH24ABK | EN(A,D,W)4X36L17** | *96VTN0601714A* | 24000 | 16.5 | 10 | 8.1 | 26200 | 23200 | 88.55% | 1.92 | 19100 | R-410A
212975104 | 1.45 | Yes | Yes | ARCOAIRE | HRCU-A-CB (Split System: Heat Pump with Remote Outdoor Unit-Air-Source) | Centrally-Ducted | DLCURAH18ABK | EA*4X30L17A* | *96VTN0401712B* | 17400 | 16 | 10.5 | 8.5 | 18000 | 18800 | 104.4% | 2.24 | 12200 | R-410A
212973315 | 1.44 | Yes | Yes | ARCOAIRE | HRCU-A-CB (Split System: Heat Pump with Remote Outdoor Unit-Air-Source) | Centrally-Ducted | DLCURAH18ABK | EA*4X24L17A* | *96VSN0601412B* | 17300 | 16 | 10.5 | 8.5 | 18200 | 19400 | 106.6% | 2.34 | 12300 | R-410A
212973015 | 1.48 | Yes | No | ARCOAIRE | HRCU-A-CB (Split System: Heat Pump with Remote Outdoor Unit-Air-Source) | Centrally-Ducted | DLCURAH18ABK | EA*4X19L17A* | *96VSN0401712B* | 17700 | 16 | 10.5 | 8.1 | 17800 | 17900 | 100.6% | 2.16 | 12100 | R-410A
212973065 | 1.44 | Yes | No | ARCOAIRE | HRCU-A-CB (Split System: Heat Pump with Remote Outdoor Unit-Air-Source) | Centrally-Ducted | DLCURAH18ABK | EN(A,D)4X30L17** | *96VSN0401712B* | 17300 | 16 | 10.5 | 8.1 | 17900 | 18600 | 103.9% | 2.22 | 12200 | R-410A
212969569 | 1.48 | Yes | Yes | ARCOAIRE | HRCU-A-CB (Split System: Heat Pump with Remote Outdoor Unit-Air-Source) | Centrally-Ducted | DLCURAH18ABK | EN(A,D)4X24L14** | *80VSL0451412B* | 17700 | 16.5 | 11 | 8.5 | 18700 | 19100 | 102.1% | 2.3 | 12500 | R-410A
212969589 | 1.45 | Yes | Yes | ARCOAIRE | HRCU-A-CB (Split System: Heat Pump with Remote Outdoor Unit-Air-Source) | Centrally-Ducted | DLCURAH18ABK | EN(A,D)4X30L14** | *80VSL0451412B* | 17400 | 16.5 | 11 | 8.1 | 17900 | 18600 | 103.9% | 2.24 | 12200 | R-410A
216737070 | 1.87 | Yes | No | PAYNE HEATING AND COOLING | HRCU-A-CB (Split System: Heat Pump with Remote Outdoor Unit-Air-Source) | Centrally-Ducted | 37MUHAQ24AA3 | CSAH*3012AM* | PG80MS(A,L)A42090B** | 22400 | 15.5 | 10.5 | 8.1 | 21000 | 18800 | 89.52% | 1.9 | 17600 | R-454B
216737222 | 1.9 | Yes | Yes | PAYNE HEATING AND COOLING | HRCU-A-CB (Split System: Heat Pump with Remote Outdoor Unit-Air-Source) | Centrally-Ducted | 37MUHAQ24AA3 | CSAH*3012AM* | PG80MSUA48060B** | 22800 | 16 | 10.5 | 8.5 | 21200 | 19000 | 89.62% | 1.96 | 17800 | R-454B
212976010 | 2.03 | Yes | Yes | ARCOAIRE | HRCU-A-CB (Split System: Heat Pump with Remote Outdoor Unit-Air-Source) | Centrally-Ducted | DLCURAH24ABK | EA*4X25L17A* | *96VTN0801716B* | 24400 | 17 | 10 | 8.5 | 25400 | 21600 | 85.04% | 1.8 | 18800 | R-410A
212976101 | 1.95 | Yes | No | ARCOAIRE | HRCU-A-CB (Split System: Heat Pump with Remote Outdoor Unit-Air-Source) | Centrally-Ducted | DLCURAH24ABK | EN(A,D)4X30L17** | *96VTN0801716B* | 23400 | 16.5 | 10 | 8.1 | 25800 | 24200 | 93.8% | 2 | 18900 | R-410A
212973225 | 1.95 | Yes | Yes | ARCOAIRE | HRCU-A-CB (Split System: Heat Pump with Remote Outdoor Unit-Air-Source) | Centrally-Ducted | DLCURAH24ABK | EA*4X36L21A* | *96VSN0401712B* | 23400 | 16.5 | 10 | 8.5 | 26200 | 24200 | 92.37% | 2 | 19100 | R-410A
212973595 | 1.93 | Yes | Yes | ARCOAIRE | HRCU-A-CB (Split System: Heat Pump with Remote Outdoor Unit-Air-Source) | Centrally-Ducted | DLCURAH24ABK | EN(A,D)4X24L14** | *96VSN0601412B* | 23200 | 16.5 | 10 | 8.5 | 26800 | 25400 | 94.78% | 2.12 | 19500 | R-410A
212975776 | 1.48 | Yes | No | ARCOAIRE | HRCU-A-CB (Split System: Heat Pump with Remote Outdoor Unit-Air-Source) | Centrally-Ducted | DLCURAH18ABK | EA*4X19L17A* | *96VTN0801716B* | 17700 | 16.5 | 10.5 | 8.1 | 17700 | 17900 | 101.1% | 2.16 | 12100 | R-410A
212975467 | 1.46 | Yes | Yes | ARCOAIRE | HRCU-A-CB (Split System: Heat Pump with Remote Outdoor Unit-Air-Source) | Centrally-Ducted | DLCURAH18ABK | EN(A,D)4X24L17** | *96VTN0601412B* | 17500 | 16 | 10.5 | 8.5 | 18500 | 19200 | 103.8% | 2.3 | 12400 | R-410A
212971482 | 1.46 | Yes | Yes | ARCOAIRE | HRCU-A-CB (Split System: Heat Pump with Remote Outdoor Unit-Air-Source) | Centrally-Ducted | DLCURAH18ABK | EN(A,D)4X24L17** | *80VTL0701716B* | 17500 | 16 | 10.5 | 8.5 | 18500 | 19200 | 103.8% | 2.3 | 12400 | R-410A
212973375 | 1.46 | Yes | Yes | ARCOAIRE | HRCU-A-CB (Split System: Heat Pump with Remote Outdoor Unit-Air-Source) | Centrally-Ducted | DLCURAH18ABK | EN(A,D)4X24L17** | *96VSN0601412B* | 17500 | 16 | 10.5 | 8.5 | 18500 | 19200 | 103.8% | 2.3 | 12400 | R-410A
212973395 | 1.46 | Yes | Yes | ARCOAIRE | HRCU-A-CB (Split System: Heat Pump with Remote Outdoor Unit-Air-Source) | Centrally-Ducted | DLCURAH18ABK | EN(A,D)4X30L17** | *96VSN0601412B* | 17500 | 16.5 | 11 | 8.1 | 18000 | 18700 | 103.9% | 2.24 | 12200 | R-410A
212970862 | 1.48 | Yes | Yes | ARCOAIRE | HRCU-A-CB (Split System: Heat Pump with Remote Outdoor Unit-Air-Source) | Centrally-Ducted | DLCURAH18ABK | EA*4X24L14A* | *80VTL0451412B* | 17700 | 16.5 | 10.5 | 8.5 | 18600 | 19400 | 104.3% | 2.32 | 12500 | R-410A
212969799 | 1.95 | Yes | Yes | ARCOAIRE | HRCU-A-CB (Split System: Heat Pump with Remote Outdoor Unit-Air-Source) | Centrally-Ducted | DLCURAH24ABK | EN(A,D)4X24L14** | *80VSL0451412B* | 23400 | 17 | 10 | 8.5 | 27000 | 25000 | 92.59% | 2.08 | 19500 | R-410A
212971198 | 1.95 | Yes | Yes | ARCOAIRE | HRCU-A-CB (Split System: Heat Pump with Remote Outdoor Unit-Air-Source) | Centrally-Ducted | DLCURAH24ABK | EN(A,D)4X24L14** | *80VTL0451412B* | 23400 | 17 | 10 | 8.5 | 27000 | 25000 | 92.59% | 2.08 | 19500 | R-410A
212973545 | 2 | Yes | Yes | ARCOAIRE | HRCU-A-CB (Split System: Heat Pump with Remote Outdoor Unit-Air-Source) | Centrally-Ducted | DLCURAH24ABK | EA*4X25L17A* | *96VSN0601412B* | 24000 | 17 | 10 | 8.5 | 25000 | 21800 | 87.2% | 1.82 | 18600 | R-410A
212969749 | 2 | Yes | Yes | ARCOAIRE | HRCU-A-CB (Split System: Heat Pump with Remote Outdoor Unit-Air-Source) | Centrally-Ducted | DLCURAH24ABK | EA*4X25L17A* | *80VSL0451412B* | 24000 | 17.5 | 10 | 8.5 | 25000 | 21800 | 87.2% | 1.82 | 18500 | R-410A
212971162 | 1.95 | Yes | Yes | ARCOAIRE | HRCU-A-CB (Split System: Heat Pump with Remote Outdoor Unit-Air-Source) | Centrally-Ducted | DLCURAH24ABK | EA*4X30L17A* | *80VTL0451412B* | 23400 | 17 | 10 | 8.5 | 26200 | 24800 | 94.66% | 2.08 | 19100 | R-410A
212971246 | 1.97 | Yes | Yes | ARCOAIRE | HRCU-A-CB (Split System: Heat Pump with Remote Outdoor Unit-Air-Source) | Centrally-Ducted | DLCURAH24ABK | EN(A,D,W)4X36L17** | *80VTL0451412B* | 23600 | 17 | 10.5 | 8.5 | 26200 | 24600 | 93.89% | 2.04 | 19100 | R-410A
212974747 | 1.45 | Yes | No | ARCOAIRE | HRCU-A-CB (Split System: Heat Pump with Remote Outdoor Unit-Air-Source) | Centrally-Ducted | DLCURAH18ABK | EN(A,D)4X30L17** | *96VTN0401410B* | 17400 | 16 | 10.5 | 8.1 | 18000 | 18700 | 103.9% | 2.24 | 12200 | R-410A
212972675 | 1.43 | Yes | Yes | ARCOAIRE | HRCU-A-CB (Split System: Heat Pump with Remote Outdoor Unit-Air-Source) | Centrally-Ducted | DLCURAH18ABK | EA*4X24L14A* | *96VSN0401410B* | 17200 | 16 | 10 | 8.5 | 18200 | 19400 | 106.6% | 2.34 | 12300 | R-410A
212973295 | 1.48 | Yes | No | ARCOAIRE | HRCU-A-CB (Split System: Heat Pump with Remote Outdoor Unit-Air-Source) | Centrally-Ducted | DLCURAH18ABK | EA*4X19L17A* | *96VSN0601412B* | 17700 | 16.5 | 10.5 | 8.1 | 17700 | 17900 | 101.1% | 2.16 | 12100 | R-410A
212971471 | 1.48 | Yes | Yes | ARCOAIRE | HRCU-A-CB (Split System: Heat Pump with Remote Outdoor Unit-Air-Source) | Centrally-Ducted | DLCURAH18ABK | EA*4X30L17A* | *80VTL0701716B* | 17700 | 16.5 | 10.5 | 8.5 | 18200 | 18700 | 102.7% | 2.24 | 12300 | R-410A
214229388 | 1.95 | Yes | Yes | PAYNE HEATING AND COOLING | HRCU-A-CB (Split System: Heat Pump with Remote Outdoor Unit-Air-Source) | Centrally-Ducted | 38MURAQ24AB3* | CNPV*3621AL* | PG80MSUA60080C** | 23400 | 17 | 10.5 | 8.5 | 25800 | 23800 | 92.25% | 2 | 18900 | R-410A
210599173 | 2.73 | Yes | Yes | ARCOAIRE | HRCU-A-CB (Split System: Heat Pump with Remote Outdoor Unit-Air-Source) | Centrally-Ducted | HVH837GKA** | EA*4X60L24A*+WALLCON | *80CTL0902120A* | 32800 | 17.5 | 11.7 | 8.5 | 31800 | 24800 | 77.99% | 1.98 | 31000 | R-410A
210599225 | 2.77 | Yes | Yes | ARCOAIRE | HRCU-A-CB (Split System: Heat Pump with Remote Outdoor Unit-Air-Source) | Centrally-Ducted | HVH837GKA** | EA*4X61L21A*+WALLCON | *80CSU0601716A* | 33200 | 17.5 | 11.5 | 8.1 | 32200 | 25000 | 77.64% | 1.98 | 31200 | R-410A
211245951 | 2.02 | Yes | Yes | ARCOAIRE | HRCU-A-CB (Split System: Heat Pump with Remote Outdoor Unit-Air-Source) | Centrally-Ducted | DLCURAH24ABK | FM(C,U)4Z30**AL* |  | 24200 | 18 | 10.5 | 9 | 26600 | 23000 | 86.47% | 1.92 | 19300 | R-410A
212982652 | 2.5 | No | No | ARCOAIRE | HRCU-A-CB (Split System: Heat Pump with Remote Outdoor Unit-Air-Source) | Centrally-Ducted | DLCURAH30ABK | EA*4X42L24A* | *80MSU0601716A* | 30000 | 15.5 | 9 | 8.1 | 34200 | 27600 | 80.7% | 1.8 | 23400 | R-410A
212979051 | 2.55 | No | No | ARCOAIRE | HRCU-A-CB (Split System: Heat Pump with Remote Outdoor Unit-Air-Source) | Centrally-Ducted | DLCURAH30ABK | EA*4X43L21A* | *80MS(N,L)0701716A* | 30600 | 15.2 | 9 | 8.5 | 33600 | 26400 | 78.57% | 1.86 | 23200 | R-410A
212981788 | 1.98 | Yes | Yes | ARCOAIRE | HRCU-A-CB (Split System: Heat Pump with Remote Outdoor Unit-Air-Source) | Centrally-Ducted | DLCURAH24ABK | EN(A,D)4X30L17** | *80MSU1002120A* | 23800 | 16.5 | 10.5 | 8.5 | 26400 | 24000 | 90.91% | 1.98 | 19200 | R-410A
212975335 | 1.93 | Yes | No | ARCOAIRE | HRCU-A-CB (Split System: Heat Pump with Remote Outdoor Unit-Air-Source) | Centrally-Ducted | DLCURAH24ABK | EN(A,D)4X24L17** | *96VTN0401712B* | 23200 | 15.5 | 10 | 8.5 | 27000 | 25000 | 92.59% | 2.06 | 19600 | R-410A
212969939 | 3 | Yes | No | ARCOAIRE | HRCU-A-CB (Split System: Heat Pump with Remote Outdoor Unit-Air-Source) | Centrally-Ducted | DLCURAH36ABK | EA*4X37L17A* | *80VSL0451412B* | 36000 | 15.5 | 10 | 8.5 | 38500 | 35000 | 90.91% | 2 | 29200 | R-410A
212970389 | 3 | Yes | No | ARCOAIRE | HRCU-A-CB (Split System: Heat Pump with Remote Outdoor Unit-Air-Source) | Centrally-Ducted | DLCURAH36ABK | EA*4X37L17A* | *80VSL0701716B* | 36000 | 15.5 | 10 | 8.1 | 38500 | 35000 | 90.91% | 2 | 29400 | R-410A
212975368 | 1.93 | Yes | No | ARCOAIRE | HRCU-A-CB (Split System: Heat Pump with Remote Outdoor Unit-Air-Source) | Centrally-Ducted | DLCURAH24ABK | EN(A,D)4X36L21** | *96VTN0401712B* | 23200 | 16 | 10 | 8.1 | 26200 | 24800 | 94.66% | 2.06 | 19200 | R-410A
212982244 | 1.95 | Yes | Yes | ARCOAIRE | HRCU-A-CB (Split System: Heat Pump with Remote Outdoor Unit-Air-Source) | Centrally-Ducted | DLCURAH24ABK | EA*4X24L17A* | *80MSU0401712A* | 23400 | 16.5 | 10 | 8.5 | 26400 | 25400 | 96.21% | 2.14 | 19200 | R-410A
212983680 | 1.45 | Yes | Yes | ARCOAIRE | HRCU-A-CB (Split System: Heat Pump with Remote Outdoor Unit-Air-Source) | Centrally-Ducted | DLCURAH18ABK | EA*4X30L17A* | *92MSN0601412A* | 17400 | 16.5 | 10.5 | 8.5 | 18000 | 18900 | 105% | 2.28 | 12200 | R-410A
212983630 | 1.48 | Yes | No | ARCOAIRE | HRCU-A-CB (Split System: Heat Pump with Remote Outdoor Unit-Air-Source) | Centrally-Ducted | DLCURAH18ABK | EA*4X19L17A* | *92MSN0601412A* | 17700 | 16.5 | 10.5 | 8.1 | 17700 | 17900 | 101.1% | 2.16 | 12100 | R-410A
212982376 | 1.48 | Yes | No | ARCOAIRE | HRCU-A-CB (Split System: Heat Pump with Remote Outdoor Unit-Air-Source) | Centrally-Ducted | DLCURAH18ABK | EA*4X19L17A* | *80MSU0401712A* | 17800 | 16 | 10.5 | 8.1 | 17900 | 17700 | 98.88% | 2.14 | 12200 | R-410A
212982412 | 1.46 | Yes | Yes | ARCOAIRE | HRCU-A-CB (Split System: Heat Pump with Remote Outdoor Unit-Air-Source) | Centrally-Ducted | DLCURAH18ABK | EA*4X30L17A* | *80MSU0401712A* | 17500 | 16 | 10.5 | 8.5 | 18100 | 18500 | 102.2% | 2.24 | 12300 | R-410A
212383484 | 2.97 | Yes | Yes | ARCOAIRE | HRCU-A-CB (Split System: Heat Pump with Remote Outdoor Unit-Air-Source) | Centrally-Ducted | DLCURAH36ABK | EA*4X48L21A* | *80ES(N,L)0701716A* | 35600 | 16 | 10 | 8.5 | 37800 | 34600 | 91.53% | 2.04 | 29000 | R-410A
212383125 | 2.93 | No | No | ARCOAIRE | HRCU-A-CB (Split System: Heat Pump with Remote Outdoor Unit-Air-Source) | Centrally-Ducted | DLCURAH36ABK | EA*4X36L21A* | *96VSN1002120A* | 35200 | 16 | 9.5 | 8.1 | 39000 | 35200 | 90.26% | 1.82 | 29400 | R-410A
210599390 | 2.75 | Yes | Yes | ARCOAIRE | HRCU-A-CB (Split System: Heat Pump with Remote Outdoor Unit-Air-Source) | Centrally-Ducted | HVH837GKA** | EHD4X60AAL+WALLCON | *80CSU0401712A* | 33000 | 17 | 11 | 8.1 | 32200 | 24800 | 77.02% | 1.98 | 31200 | R-410A
216733704 | 1.83 | Yes | No | PAYNE HEATING AND COOLING | HRCU-A-CB (Split System: Heat Pump with Remote Outdoor Unit-Air-Source) | Centrally-Ducted | 37MUHAQ24AA3 | CAA**3014AM* | PG80VTLB36045A** | 22000 | 16 | 10.5 | 8.1 | 20800 | 18700 | 89.9% | 1.85 | 17500 | R-454B
216733855 | 1.85 | Yes | No | PAYNE HEATING AND COOLING | HRCU-A-CB (Split System: Heat Pump with Remote Outdoor Unit-Air-Source) | Centrally-Ducted | 37MUHAQ24AA3 | CAA**3017AM* | PG80MS(A,L)A36070B** | 22200 | 16.5 | 10.5 | 8.1 | 20800 | 18700 | 89.9% | 1.85 | 17500 | R-454B
210474453 | 2.02 | Yes | Yes | ARCOAIRE | HRCU-A-CB (Split System: Heat Pump with Remote Outdoor Unit-Air-Source) | Centrally-Ducted | HVH825GKA3* | EHD4X48AAL+WALLCON | *95CSU0802120A* | 24200 | 16.5 | 11 | 8.1 | 21200 | 16600 | 78.3% | 2.02 | 20600 | R-410A
210473165 | 2.03 | Yes | Yes | ARCOAIRE | HRCU-A-CB (Split System: Heat Pump with Remote Outdoor Unit-Air-Source) | Centrally-Ducted | HVH825GKA3* | EA*4X43L21A*+WALLCON | *80CTL0701716A* | 24400 | 17 | 11 | 8.5 | 21200 | 16600 | 78.3% | 2.02 | 20600 | R-410A
210473517 | 2.02 | Yes | Yes | ARCOAIRE | HRCU-A-CB (Split System: Heat Pump with Remote Outdoor Unit-Air-Source) | Centrally-Ducted | HVH825GKA3* | EA*4X48L24A*+WALLCON | *96CTN1002122A* | 24200 | 16.5 | 11 | 8.1 | 21000 | 16500 | 78.57% | 2.02 | 20400 | R-410A
210473887 | 2 | Yes | Yes | ARCOAIRE | HRCU-A-CB (Split System: Heat Pump with Remote Outdoor Unit-Air-Source) | Centrally-Ducted | HVH825GKA3* | EN(A,D,W)4X48L21**+WALLCON | *95CSU0601716A* | 24000 | 16.5 | 11 | 8.1 | 21400 | 16700 | 78.04% | 2 | 20600 | R-410A
210473942 | 2 | Yes | Yes | ARCOAIRE | HRCU-A-CB (Split System: Heat Pump with Remote Outdoor Unit-Air-Source) | Centrally-Ducted | HVH825GKA3* | EN(A,D,W)4X48L21**+WALLCON | *80CSU1002120A* | 24000 | 16.5 | 11 | 8.1 | 21400 | 16600 | 77.57% | 2 | 20600 | R-410A
212982328 | 1.93 | Yes | Yes | ARCOAIRE | HRCU-A-CB (Split System: Heat Pump with Remote Outdoor Unit-Air-Source) | Centrally-Ducted | DLCURAH24ABK | EN(A,D)4X24L17** | *80MSU0401712A* | 23200 | 16 | 10 | 8.5 | 26200 | 24800 | 94.66% | 2.06 | 19200 | R-410A
212978657 | 1.97 | Yes | Yes | ARCOAIRE | HRCU-A-CB (Split System: Heat Pump with Remote Outdoor Unit-Air-Source) | Centrally-Ducted | DLCURAH24ABK | EA*4X36L17A* | *80MS(N,L)0701712A* | 23600 | 17.5 | 10 | 8.5 | 26000 | 24200 | 93.08% | 2.02 | 19000 | R-410A
212978668 | 1.97 | Yes | Yes | ARCOAIRE | HRCU-A-CB (Split System: Heat Pump with Remote Outdoor Unit-Air-Source) | Centrally-Ducted | DLCURAH24ABK | EA*4X36L21A* | *80MS(N,L)0701712A* | 23600 | 17.5 | 10 | 8.5 | 26000 | 24000 | 92.31% | 2 | 19000 | R-410A
212978723 | 1.95 | Yes | No | ARCOAIRE | HRCU-A-CB (Split System: Heat Pump with Remote Outdoor Unit-Air-Source) | Centrally-Ducted | DLCURAH24ABK | EN(A,D,W)4X36L17** | *80MS(N,L)0701712A* | 23400 | 17 | 10.5 | 8.1 | 25800 | 24200 | 93.8% | 2.04 | 18900 | R-410A
212980938 | 2.53 | No | No | ARCOAIRE | HRCU-A-CB (Split System: Heat Pump with Remote Outdoor Unit-Air-Source) | Centrally-Ducted | DLCURAH30ABK | EA*4X42L24A* | *80MS(N,L)1102120A* | 30400 | 15.2 | 9 | 8.1 | 34400 | 27400 | 79.65% | 1.82 | 23600 | R-410A
212980204 | 2.47 | No | No | ARCOAIRE | HRCU-A-CB (Split System: Heat Pump with Remote Outdoor Unit-Air-Source) | Centrally-Ducted | DLCURAH30ABK | EA*4X42L21A* | *80MS(N,L)0902116A* | 29600 | 15.2 | 9 | 8.1 | 33800 | 27600 | 81.66% | 1.78 | 23400 | R-410A
212980578 | 1.98 | Yes | Yes | ARCOAIRE | HRCU-A-CB (Split System: Heat Pump with Remote Outdoor Unit-Air-Source) | Centrally-Ducted | DLCURAH24ABK | EA*4X36L21A* | *80MS(N,L)0902120A* | 23800 | 17.5 | 10 | 8.5 | 26200 | 23800 | 90.84% | 1.98 | 19100 | R-410A
212978624 | 1.97 | Yes | Yes | ARCOAIRE | HRCU-A-CB (Split System: Heat Pump with Remote Outdoor Unit-Air-Source) | Centrally-Ducted | DLCURAH24ABK | EA*4X24L17A* | *80MS(N,L)0701712A* | 23600 | 17 | 10 | 9 | 27000 | 25800 | 95.56% | 2.16 | 19400 | R-410A
212979837 | 1.97 | Yes | Yes | ARCOAIRE | HRCU-A-CB (Split System: Heat Pump with Remote Outdoor Unit-Air-Source) | Centrally-Ducted | DLCURAH24ABK | EA*4X30L17A* | *80MS(N,L)0901714A* | 23600 | 17 | 10 | 8.5 | 26400 | 24600 | 93.18% | 2.04 | 19100 | R-410A
212978558 | 2.55 | No | No | ARCOAIRE | HRCU-A-CB (Split System: Heat Pump with Remote Outdoor Unit-Air-Source) | Centrally-Ducted | DLCURAH30ABK | EA*4X43L21A* | *80MS(N,L)0701712A* | 30600 | 15.2 | 9 | 8.1 | 33400 | 26400 | 79.04% | 1.86 | 23200 | R-410A
216734368 | 1.85 | Yes | No | PAYNE HEATING AND COOLING | HRCU-A-CB (Split System: Heat Pump with Remote Outdoor Unit-Air-Source) | Centrally-Ducted | 37MUHAQ24AA3 | CAA**3617AM* | PG80MS(A,L)A42045B** | 22200 | 15.5 | 10.5 | 8.1 | 20800 | 18700 | 89.9% | 1.85 | 17600 | R-454B
216737081 | 1.88 | Yes | No | PAYNE HEATING AND COOLING | HRCU-A-CB (Split System: Heat Pump with Remote Outdoor Unit-Air-Source) | Centrally-Ducted | 37MUHAQ24AA3 | CSAH*3012AM* | PG80MS(A,L)A48090C** | 22600 | 15.2 | 10.5 | 8.1 | 21000 | 18900 | 90% | 1.85 | 17700 | R-454B
211240971 | 2.07 | Yes | Yes | ARCOAIRE | HRCU-A-CB (Split System: Heat Pump with Remote Outdoor Unit-Air-Source) | Centrally-Ducted | DLCURAH24ABK | EA*4X25L17A* | *96VTN0801716A* | 24800 | 17 | 10.5 | 8.5 | 25600 | 21200 | 82.81% | 1.78 | 18800 | R-410A
211240803 | 2.08 | Yes | Yes | ARCOAIRE | HRCU-A-CB (Split System: Heat Pump with Remote Outdoor Unit-Air-Source) | Centrally-Ducted | DLCURAH24ABK | EA*4X25L17A* | *80VSL0451412A* | 25000 | 16.5 | 10.5 | 8.5 | 25800 | 21000 | 81.4% | 1.76 | 18900 | R-410A
211240830 | 2.03 | Yes | Yes | ARCOAIRE | HRCU-A-CB (Split System: Heat Pump with Remote Outdoor Unit-Air-Source) | Centrally-Ducted | DLCURAH24ABK | EA*4X25L17A* | *96VSN0401410A* | 24400 | 16 | 10 | 8.5 | 25600 | 21400 | 83.59% | 1.78 | 18800 | R-410A
211240839 | 1.98 | Yes | No | ARCOAIRE | HRCU-A-CB (Split System: Heat Pump with Remote Outdoor Unit-Air-Source) | Centrally-Ducted | DLCURAH24ABK | EA*4X25L17A* | *96VSN0401712A* | 23800 | 16 | 10 | 8.1 | 25200 | 21800 | 86.51% | 1.82 | 18600 | R-410A
212384714 | 3.07 | Yes | No | ARCOAIRE | HRCU-A-CB (Split System: Heat Pump with Remote Outdoor Unit-Air-Source) | Centrally-Ducted | DLCURAH36ABK | EN(A,D,W)4X42L21** | *80ESU0802120A | 36800 | 15.2 | 10 | 8.1 | 40000 | 35200 | 88% | 1.94 | 29600 | R-410A
212383074 | 2.97 | No | No | ARCOAIRE | HRCU-A-CB (Split System: Heat Pump with Remote Outdoor Unit-Air-Source) | Centrally-Ducted | DLCURAH36ABK | EA*4X36L17A* | *80ESU0601716A | 35600 | 15.5 | 9.5 | 8.1 | 39500 | 35200 | 89.11% | 1.84 | 29600 | R-410A
212978214 | 1.97 | Yes | No | ARCOAIRE | HRCU-A-CB (Split System: Heat Pump with Remote Outdoor Unit-Air-Source) | Centrally-Ducted | DLCURAH24ABK | EN(A,D,W)4X36L17** | *80MS(N,L)0701412A* | 23600 | 17 | 10.5 | 8.1 | 26000 | 24000 | 92.31% | 2 | 19000 | R-410A
212978082 | 1.93 | Yes | Yes | ARCOAIRE | HRCU-A-CB (Split System: Heat Pump with Remote Outdoor Unit-Air-Source) | Centrally-Ducted | DLCURAH24ABK | EA*4X24L14A* | *80MS(N,L)0701412A* | 23200 | 17 | 10 | 9 | 26800 | 26800 | 100% | 2.28 | 19300 | R-410A
212978250 | 1.47 | Yes | Yes | ARCOAIRE | HRCU-A-CB (Split System: Heat Pump with Remote Outdoor Unit-Air-Source) | Centrally-Ducted | DLCURAH18ABK | EA*4X24L17A* | *80MS(N,L)0701412A* | 17600 | 16.5 | 10.5 | 8.5 | 18500 | 19400 | 104.9% | 2.34 | 12400 | R-410A
212978300 | 1.45 | Yes | Yes | ARCOAIRE | HRCU-A-CB (Split System: Heat Pump with Remote Outdoor Unit-Air-Source) | Centrally-Ducted | DLCURAH18ABK | EN(A,D)4X18L14** | *80MS(N,L)0701412A* | 17400 | 16 | 10.5 | 8.5 | 18500 | 19700 | 106.5% | 2.38 | 12400 | R-410A
212974415 | 2.98 | Yes | Yes | ARCOAIRE | HRCU-A-CB (Split System: Heat Pump with Remote Outdoor Unit-Air-Source) | Centrally-Ducted | DLCURAH36ABK | EA*4X48L21A* | *96VSN1002120B* | 35800 | 16 | 10 | 8.5 | 37800 | 34800 | 92.06% | 2.02 | 29000 | R-410A
212980479 | 2.98 | Yes | Yes | ARCOAIRE | HRCU-A-CB (Split System: Heat Pump with Remote Outdoor Unit-Air-Source) | Centrally-Ducted | DLCURAH36ABK | EA*4X48L21A* | *80MS(N,L)0902120A* | 35800 | 16.5 | 10 | 8.5 | 37800 | 34600 | 91.53% | 2.02 | 29000 | R-410A
215675367 | 3.92 | Yes | Yes | ARCOAIRE | HRCU-A-CB (Split System: Heat Pump with Remote Outdoor Unit-Air-Source) | Centrally-Ducted | H5H0V48*K*AAA* | EVM5X48M21A*+WALLCON | *80CSU0802120A* | 47000 | 18.5 | 10 | 9 | 50000 | 36400 | 72.8% | 2 | 45500 | R-454B
216644421 | 1.5 | Yes | No | PAYNE HEATING AND COOLING | HRCU-A-CB (Split System: Heat Pump with Remote Outdoor Unit-Air-Source) | Centrally-Ducted | 37MUHAQ18AA3 | CAA**2517AM* | PG96VTAB36060A** | 18000 | 15.2 | 11 | 9 | 19700 | 17600 | 89.34% | 1.88 | 14700 | R-454B
212981860 | 1.46 | Yes | Yes | ARCOAIRE | HRCU-A-CB (Split System: Heat Pump with Remote Outdoor Unit-Air-Source) | Centrally-Ducted | DLCURAH18ABK | EA*4X30L17A* | *80MSU1002120A* | 17500 | 16 | 10.5 | 8.5 | 18100 | 18700 | 103.3% | 2.24 | 12300 | R-410A
212978348 | 1.45 | Yes | Yes | ARCOAIRE | HRCU-A-CB (Split System: Heat Pump with Remote Outdoor Unit-Air-Source) | Centrally-Ducted | DLCURAH18ABK | EN(A,D)4X30L17** | *80MS(N,L)0701412A* | 17400 | 16.5 | 11 | 8.1 | 18000 | 18700 | 103.9% | 2.26 | 12200 | R-410A
212978734 | 1.95 | Yes | Yes | ARCOAIRE | HRCU-A-CB (Split System: Heat Pump with Remote Outdoor Unit-Air-Source) | Centrally-Ducted | DLCURAH24ABK | EN(A,D)4X36L21** | *80MS(N,L)0701712A* | 23400 | 17.5 | 10.5 | 8.5 | 26200 | 24600 | 93.89% | 2.06 | 19000 | R-410A
210474063 | 2.02 | Yes | Yes | ARCOAIRE | HRCU-A-CB (Split System: Heat Pump with Remote Outdoor Unit-Air-Source) | Centrally-Ducted | HVH825GKA3* | EN(A,D)4X48L24**+WALLCON | *95CSU0802120A* | 24200 | 17 | 11.5 | 8.1 | 21200 | 16600 | 78.3% | 2.02 | 20600 | R-410A
212975390 | 1.43 | Yes | Yes | ARCOAIRE | HRCU-A-CB (Split System: Heat Pump with Remote Outdoor Unit-Air-Source) | Centrally-Ducted | DLCURAH18ABK | EA*4X24L14A* | *96VTN0601412B* | 17200 | 16 | 10.5 | 8.5 | 18100 | 19400 | 107.2% | 2.34 | 12200 | R-410A
212975115 | 1.46 | Yes | No | ARCOAIRE | HRCU-A-CB (Split System: Heat Pump with Remote Outdoor Unit-Air-Source) | Centrally-Ducted | DLCURAH18ABK | EN(A,D)4X24L17** | *96VTN0401712B* | 17500 | 15.5 | 10.5 | 8.5 | 18600 | 19200 | 103.2% | 2.3 | 12500 | R-410A
212974656 | 1.48 | Yes | No | ARCOAIRE | HRCU-A-CB (Split System: Heat Pump with Remote Outdoor Unit-Air-Source) | Centrally-Ducted | DLCURAH18ABK | EA*4X25L17A* | *96VTN0401410B* | 17700 | 16 | 10.5 | 8.1 | 17700 | 17900 | 101.1% | 2.14 | 12100 | R-410A
212970946 | 1.45 | Yes | Yes | ARCOAIRE | HRCU-A-CB (Split System: Heat Pump with Remote Outdoor Unit-Air-Source) | Centrally-Ducted | DLCURAH18ABK | EN(A,D)4X30L14** | *80VTL0451412B* | 17400 | 16.5 | 11 | 8.1 | 17900 | 18600 | 103.9% | 2.24 | 12200 | R-410A
212973025 | 1.43 | Yes | Yes | ARCOAIRE | HRCU-A-CB (Split System: Heat Pump with Remote Outdoor Unit-Air-Source) | Centrally-Ducted | DLCURAH18ABK | EA*4X24L17A* | *96VSN0401712B* | 17200 | 16 | 10.5 | 8.5 | 18200 | 19400 | 106.6% | 2.34 | 12300 | R-410A
216738316 | 1.88 | Yes | Yes | PAYNE HEATING AND COOLING | HRCU-A-CB (Split System: Heat Pump with Remote Outdoor Unit-Air-Source) | Centrally-Ducted | 37MUHAQ24AA3 | CSAH*3612AM* | PG80VTLB36045A** | 22600 | 16 | 11 | 8.1 | 20800 | 18400 | 88.46% | 1.85 | 17500 | R-454B
216739066 | 2 | Yes | No | PAYNE HEATING AND COOLING | HRCU-A-CB (Split System: Heat Pump with Remote Outdoor Unit-Air-Source) | Centrally-Ducted | 37MUHAQ24AA3 | FJ5AN*B36L* |  | 24000 | 15.2 | 11 | 8.5 | 21800 | 19200 | 88.07% | 1.98 | 18200 | R-454B
210599591 | 2.73 | Yes | Yes | ARCOAIRE | HRCU-A-CB (Split System: Heat Pump with Remote Outdoor Unit-Air-Source) | Centrally-Ducted | HVH837GKA** | EN(A,D,W)4X60L24**+WALLCON | *95CSU0802120A* | 32800 | 18 | 12 | 8.1 | 32200 | 24600 | 76.4% | 1.98 | 31200 | R-410A
212978118 | 1.95 | Yes | Yes | ARCOAIRE | HRCU-A-CB (Split System: Heat Pump with Remote Outdoor Unit-Air-Source) | Centrally-Ducted | DLCURAH24ABK | EA*4X30L14A* | *80MS(N,L)0701412A* | 23400 | 17 | 10 | 8.5 | 26200 | 24800 | 94.66% | 2.08 | 19100 | R-410A
212979825 | 2.02 | Yes | Yes | ARCOAIRE | HRCU-A-CB (Split System: Heat Pump with Remote Outdoor Unit-Air-Source) | Centrally-Ducted | DLCURAH24ABK | EA*4X25L17A* | *80MS(N,L)0901714A* | 24200 | 17 | 10 | 8.5 | 25200 | 21800 | 86.51% | 1.82 | 18600 | R-410A
212979207 | 1.93 | Yes | Yes | ARCOAIRE | HRCU-A-CB (Split System: Heat Pump with Remote Outdoor Unit-Air-Source) | Centrally-Ducted | DLCURAH24ABK | EN(A,D)4X24L17** | *80MS(N,L)0701716A* | 23200 | 16.5 | 10 | 8.5 | 26800 | 25400 | 94.78% | 2.14 | 19400 | R-410A
216682107 | 2.55 | No | No | PAYNE HEATING AND COOLING | HRCU-A-CB (Split System: Heat Pump with Remote Outdoor Unit-Air-Source) | Centrally-Ducted | 38MURAQ30AB3* | CAP**4321AL* | PG97VTAA60100C** | 30600 | 15.2 | 9 | 9 | 33200 | 26000 | 78.31% | 1.8 | 23200 | R-410A
212384690 | 3.02 | Yes | No | ARCOAIRE | HRCU-A-CB (Split System: Heat Pump with Remote Outdoor Unit-Air-Source) | Centrally-Ducted | DLCURAH36ABK | EN(A,D,W)4X42L21** | *92ESN1002120A* | 36200 | 15.5 | 10 | 8.1 | 39500 | 35200 | 89.11% | 1.9 | 29400 | R-410A
211241311 | 1.95 | Yes | Yes | ARCOAIRE | HRCU-A-CB (Split System: Heat Pump with Remote Outdoor Unit-Air-Source) | Centrally-Ducted | DLCURAH24ABK | EA*4X30L14A* | *96VTN0601412A* | 23400 | 16.5 | 10 | 8.5 | 25800 | 24200 | 93.8% | 2 | 19000 | R-410A
211242044 | 1.97 | Yes | Yes | ARCOAIRE | HRCU-A-CB (Split System: Heat Pump with Remote Outdoor Unit-Air-Source) | Centrally-Ducted | DLCURAH24ABK | EA*4X36L17A* | *96VTN0601412A* | 23600 | 16.5 | 10 | 8.5 | 25800 | 23400 | 90.7% | 1.94 | 18900 | R-410A
211241510 | 2 | Yes | Yes | ARCOAIRE | HRCU-A-CB (Split System: Heat Pump with Remote Outdoor Unit-Air-Source) | Centrally-Ducted | DLCURAH24ABK | EA*4X30L17A* | *80ESU0401712A* | 24000 | 17 | 10 | 8.5 | 26000 | 23200 | 89.23% | 1.94 | 19000 | R-410A
211241709 | 2.02 | Yes | Yes | ARCOAIRE | HRCU-A-CB (Split System: Heat Pump with Remote Outdoor Unit-Air-Source) | Centrally-Ducted | DLCURAH24ABK | EA*4X30L17A* | *92ESN0801716A* | 24200 | 17 | 10 | 8.5 | 26400 | 22800 | 86.36% | 1.9 | 19100 | R-410A
211242611 | 2.1 | Yes | Yes | ARCOAIRE | HRCU-A-CB (Split System: Heat Pump with Remote Outdoor Unit-Air-Source) | Centrally-Ducted | DLCURAH24ABK | EA*4X36L21A* | *80ES(N,L)1102120A* | 25200 | 16.5 | 10 | 8.5 | 26800 | 21800 | 81.34% | 1.8 | 19400 | R-410A
211242397 | 2 | Yes | Yes | ARCOAIRE | HRCU-A-CB (Split System: Heat Pump with Remote Outdoor Unit-Air-Source) | Centrally-Ducted | DLCURAH24ABK | EA*4X36L21A* | *80VSL0701716A* | 24000 | 17 | 10 | 8.5 | 26000 | 22800 | 87.69% | 1.9 | 19000 | R-410A
211244017 | 1.97 | Yes | Yes | ARCOAIRE | HRCU-A-CB (Split System: Heat Pump with Remote Outdoor Unit-Air-Source) | Centrally-Ducted | DLCURAH24ABK | EN(A,D)4X24L17** | *80VTL0701716A* | 23600 | 16.5 | 10 | 8.5 | 26600 | 23400 | 87.97% | 1.94 | 19400 | R-410A
211244402 | 2.02 | Yes | No | ARCOAIRE | HRCU-A-CB (Split System: Heat Pump with Remote Outdoor Unit-Air-Source) | Centrally-Ducted | DLCURAH24ABK | EN(A,D)4X30L14** | *80ES(N,L)0701412A* | 24200 | 16.5 | 10.5 | 8.1 | 26200 | 23000 | 87.79% | 1.9 | 19100 | R-410A
212975687 | 1.97 | Yes | Yes | ARCOAIRE | HRCU-A-CB (Split System: Heat Pump with Remote Outdoor Unit-Air-Source) | Centrally-Ducted | DLCURAH24ABK | EA*4X36L17A* | *96VTN0601412B* | 23600 | 17 | 10 | 8.5 | 26200 | 24000 | 91.6% | 2 | 19100 | R-410A
212970639 | 2.92 | No | No | ARCOAIRE | HRCU-A-CB (Split System: Heat Pump with Remote Outdoor Unit-Air-Source) | Centrally-Ducted | DLCURAH36ABK | EA*4X36L21A* | *80VSL0902120B* | 35000 | 16 | 9.5 | 8.1 | 38500 | 35200 | 91.43% | 1.82 | 29400 | R-410A
212970739 | 3 | Yes | No | ARCOAIRE | HRCU-A-CB (Split System: Heat Pump with Remote Outdoor Unit-Air-Source) | Centrally-Ducted | DLCURAH36ABK | EN(A,D)4X48L24** | *80VSL0902120B* | 36000 | 16.5 | 10 | 8.1 | 38000 | 35000 | 92.11% | 2 | 29200 | R-410A
212976023 | 1.95 | Yes | Yes | ARCOAIRE | HRCU-A-CB (Split System: Heat Pump with Remote Outdoor Unit-Air-Source) | Centrally-Ducted | DLCURAH24ABK | EA*4X30L17A* | *96VTN0801716B* | 23400 | 17 | 10 | 8.5 | 26200 | 25000 | 95.42% | 2.08 | 19100 | R-410A
212972965 | 1.92 | Yes | Yes | ARCOAIRE | HRCU-A-CB (Split System: Heat Pump with Remote Outdoor Unit-Air-Source) | Centrally-Ducted | DLCURAH24ABK | EN(A,D)4X24L14** | *96VSN0401410B* | 23000 | 16 | 10 | 8.5 | 27000 | 25600 | 94.81% | 2.12 | 19500 | R-410A
212972995 | 1.95 | Yes | No | ARCOAIRE | HRCU-A-CB (Split System: Heat Pump with Remote Outdoor Unit-Air-Source) | Centrally-Ducted | DLCURAH24ABK | EN(A,D)4X30L17** | *96VSN0401410B* | 23400 | 16 | 10 | 8.1 | 26400 | 24600 | 93.18% | 2.02 | 19200 | R-410A
212973865 | 1.97 | Yes | Yes | ARCOAIRE | HRCU-A-CB (Split System: Heat Pump with Remote Outdoor Unit-Air-Source) | Centrally-Ducted | DLCURAH24ABK | EA*4X36L21A* | *96VSN0801716B* | 23600 | 17 | 10 | 8.5 | 26200 | 24000 | 91.6% | 2 | 19000 | R-410A
212974115 | 1.98 | Yes | Yes | ARCOAIRE | HRCU-A-CB (Split System: Heat Pump with Remote Outdoor Unit-Air-Source) | Centrally-Ducted | DLCURAH24ABK | EN(A,D)4X36L21** | *96VSN0802120B* | 23800 | 17 | 10.5 | 8.5 | 26400 | 24000 | 90.91% | 1.98 | 19200 | R-410A
216683382 | 1.98 | Yes | Yes | PAYNE HEATING AND COOLING | HRCU-A-CB (Split System: Heat Pump with Remote Outdoor Unit-Air-Source) | Centrally-Ducted | 38MURAQ24AB3* | CSPH*2412AL* | PG97VTAA66120D** | 23800 | 16 | 10 | 9 | 26400 | 23400 | 88.64% | 1.8 | 19300 | R-410A
212980512 | 2.57 | No | No | ARCOAIRE | HRCU-A-CB (Split System: Heat Pump with Remote Outdoor Unit-Air-Source) | Centrally-Ducted | DLCURAH30ABK | EA*4X37L21A* | *80MS(N,L)0902120A* | 30800 | 15.2 | 9 | 8.5 | 33600 | 26400 | 78.57% | 1.86 | 23200 | R-410A
212979885 | 2.02 | Yes | Yes | ARCOAIRE | HRCU-A-CB (Split System: Heat Pump with Remote Outdoor Unit-Air-Source) | Centrally-Ducted | DLCURAH24ABK | EA*4X37L21A* | *80MS(N,L)0901714A* | 24200 | 17.5 | 10 | 8.5 | 25200 | 21800 | 86.51% | 1.82 | 18700 | R-410A
212979921 | 1.97 | Yes | Yes | ARCOAIRE | HRCU-A-CB (Split System: Heat Pump with Remote Outdoor Unit-Air-Source) | Centrally-Ducted | DLCURAH24ABK | EN(A,D,W)4X36L17** | *80MS(N,L)0901714A* | 23600 | 17 | 10.5 | 8.5 | 26400 | 24400 | 92.42% | 2.02 | 19100 | R-410A
212979147 | 1.97 | Yes | Yes | ARCOAIRE | HRCU-A-CB (Split System: Heat Pump with Remote Outdoor Unit-Air-Source) | Centrally-Ducted | DLCURAH24ABK | EA*4X30L17A* | *80MS(N,L)0701716A* | 23600 | 17 | 10 | 8.5 | 26400 | 24600 | 93.18% | 2.04 | 19100 | R-410A
212980986 | 1.97 | Yes | Yes | ARCOAIRE | HRCU-A-CB (Split System: Heat Pump with Remote Outdoor Unit-Air-Source) | Centrally-Ducted | DLCURAH24ABK | EA*4X36L21A* | *80MS(N,L)1102120A* | 23600 | 17.5 | 10 | 8.5 | 26200 | 23800 | 90.84% | 2 | 19000 | R-410A
213076046 | 2.48 | No | No | ARCOAIRE | HRCU-A-CB (Split System: Heat Pump with Remote Outdoor Unit-Air-Source) | Centrally-Ducted | DLCURAH30ABK | EA*4X42L24A* | *95MSU1002120A* | 29800 | 15.2 | 9 | 8.1 | 38000 | 27600 | 72.63% | 1.78 | 23400 | R-410A
212980700 | 2.52 | No | No | ARCOAIRE | HRCU-A-CB (Split System: Heat Pump with Remote Outdoor Unit-Air-Source) | Centrally-Ducted | DLCURAH30ABK | EA*4X42L24A* | *80MS(N,L)0902420A* | 30200 | 15.2 | 9 | 8.1 | 34400 | 27400 | 79.65% | 1.8 | 23600 | R-410A
213076731 | 2.95 | Yes | No | ARCOAIRE | HRCU-A-CB (Split System: Heat Pump with Remote Outdoor Unit-Air-Source) | Centrally-Ducted | DLCURAH36ABK | EA*4X36L21A* | *80VTL1102122B* | 35400 | 16 | 10 | 8.1 | 39000 | 35200 | 90.26% | 1.84 | 29400 | R-410A
212981210 | 2.98 | Yes | Yes | ARCOAIRE | HRCU-A-CB (Split System: Heat Pump with Remote Outdoor Unit-Air-Source) | Centrally-Ducted | DLCURAH36ABK | EA*4X48L24A* | *80MS(N,L)1352420A* | 35800 | 16.5 | 10 | 8.5 | 37800 | 34600 | 91.53% | 2.02 | 29000 | R-410A
212383438 | 3.1 | Yes | Yes | ARCOAIRE | HRCU-A-CB (Split System: Heat Pump with Remote Outdoor Unit-Air-Source) | Centrally-Ducted | DLCURAH36ABK | EA*4X37L21A* | *92ESN1002120A* | 37200 | 16 | 10 | 8.5 | 39000 | 34800 | 89.23% | 2.12 | 29200 | R-410A
212383157 | 3.02 | No | No | ARCOAIRE | HRCU-A-CB (Split System: Heat Pump with Remote Outdoor Unit-Air-Source) | Centrally-Ducted | DLCURAH36ABK | EA*4X36L21A* | *95ESU1002122A* | 36200 | 15.2 | 9.5 | 8.1 | 40000 | 35400 | 88.5% | 1.86 | 29600 | R-410A
212383331 | 2.93 | No | No | ARCOAIRE | HRCU-A-CB (Split System: Heat Pump with Remote Outdoor Unit-Air-Source) | Centrally-Ducted | DLCURAH36ABK | EA*4X36L21A* | *92ESN0801716A* | 35200 | 16 | 9.5 | 8.1 | 39000 | 35200 | 90.26% | 1.82 | 29400 | R-410A
212978547 | 2.48 | No | No | ARCOAIRE | HRCU-A-CB (Split System: Heat Pump with Remote Outdoor Unit-Air-Source) | Centrally-Ducted | DLCURAH30ABK | EA*4X42L21A* | *80MS(N,L)0701712A* | 29800 | 15.2 | 9 | 8.1 | 34200 | 27600 | 80.7% | 1.8 | 23400 | R-410A
211712575 | 2.48 | No | No | ARCOAIRE | HRCU-A-CB (Split System: Heat Pump with Remote Outdoor Unit-Air-Source) | Centrally-Ducted | DLCURAH30ABK | EA*4X42L21A* | *80ESU0802120A | 29800 | 15.2 | 9 | 8.1 | 33800 | 27200 | 80.47% | 1.78 | 23200 | R-410A
216640228 | 2 | Yes | No | PAYNE HEATING AND COOLING | HRCU-A-CB (Split System: Heat Pump with Remote Outdoor Unit-Air-Source) | Centrally-Ducted | 37MURAQ24AA3 | PF5TNXB24L* |  | 24000 | 15.5 | 10 | 9 | 24200 | 19500 | 80.58% | 1.98 | 19000 | R-454B
211243531 | 2.12 | Yes | Yes | ARCOAIRE | HRCU-A-CB (Split System: Heat Pump with Remote Outdoor Unit-Air-Source) | Centrally-Ducted | DLCURAH24ABK | EA*4X37L21A* | *80ES(N,L)0901714A* | 25400 | 17 | 10.5 | 8.5 | 25800 | 20600 | 79.84% | 1.76 | 18900 | R-410A
211243567 | 2.08 | Yes | Yes | ARCOAIRE | HRCU-A-CB (Split System: Heat Pump with Remote Outdoor Unit-Air-Source) | Centrally-Ducted | DLCURAH24ABK | EA*4X37L21A* | *92ESN0601714A* | 25000 | 17 | 10.5 | 8.5 | 25600 | 20800 | 81.25% | 1.76 | 18800 | R-410A
211243166 | 2.02 | Yes | Yes | ARCOAIRE | HRCU-A-CB (Split System: Heat Pump with Remote Outdoor Unit-Air-Source) | Centrally-Ducted | DLCURAH24ABK | EA*4X37L17A* | OMV098J12* | 24200 | 16.5 | 10 | 8.5 | 25400 | 21800 | 85.83% | 1.82 | 18800 | R-410A
211243247 | 2 | Yes | No | ARCOAIRE | HRCU-A-CB (Split System: Heat Pump with Remote Outdoor Unit-Air-Source) | Centrally-Ducted | DLCURAH24ABK | EA*4X37L21A* | *96VSN0401712A* | 24000 | 16 | 10 | 8.1 | 25000 | 21600 | 86.4% | 1.8 | 18500 | R-410A
211244467 | 2.02 | Yes | No | ARCOAIRE | HRCU-A-CB (Split System: Heat Pump with Remote Outdoor Unit-Air-Source) | Centrally-Ducted | DLCURAH24ABK | EN(A,D)4X30L17** | *96VSN0801716A* | 24200 | 16.5 | 10.5 | 8.1 | 26200 | 23000 | 87.79% | 1.9 | 19100 | R-410A
211244535 | 2.02 | Yes | No | ARCOAIRE | HRCU-A-CB (Split System: Heat Pump with Remote Outdoor Unit-Air-Source) | Centrally-Ducted | DLCURAH24ABK | EN(A,D)4X30L17** | *95ESU0601716A* | 24200 | 16.5 | 10.5 | 8.1 | 26200 | 22800 | 87.02% | 1.9 | 19100 | R-410A
211243983 | 1.98 | Yes | Yes | ARCOAIRE | HRCU-A-CB (Split System: Heat Pump with Remote Outdoor Unit-Air-Source) | Centrally-Ducted | DLCURAH24ABK | EN(A,D)4X24L17** | *80VTL0451412A* | 23800 | 16 | 10 | 8.5 | 26800 | 23200 | 86.57% | 1.92 | 19500 | R-410A
211243951 | 1.95 | Yes | Yes | ARCOAIRE | HRCU-A-CB (Split System: Heat Pump with Remote Outdoor Unit-Air-Source) | Centrally-Ducted | DLCURAH24ABK | EN(A,D)4X24L17** | *80VSL0701716A* | 23400 | 16 | 10 | 8.5 | 26600 | 24000 | 90.23% | 1.98 | 19400 | R-410A
216675760 | 1.93 | No | No | PAYNE HEATING AND COOLING | HRCU-A-CB (Split System: Heat Pump with Remote Outdoor Unit-Air-Source) | Centrally-Ducted | 37MURAQ24AA3 | CAA**2414AM* | PG80MS(A,L)A36070A** | 23200 | 15.2 | 9.5 | 8.5 | 24600 | 19600 | 79.67% | 1.88 | 19200 | R-454B
212978800 | 1.48 | Yes | Yes | ARCOAIRE | HRCU-A-CB (Split System: Heat Pump with Remote Outdoor Unit-Air-Source) | Centrally-Ducted | DLCURAH18ABK | EN(A,D)4X30L17** | *80MS(N,L)0701712A* | 17700 | 16.5 | 11 | 8.1 | 18200 | 18600 | 102.2% | 2.24 | 12300 | R-410A
210474552 | 2.02 | Yes | No | ARCOAIRE | HRCU-A-CB (Split System: Heat Pump with Remote Outdoor Unit-Air-Source) | Centrally-Ducted | HVH825GKA3* | EHD4X48AAL+WALLCON | *96CTN0801714A* | 24200 | 16 | 10.5 | 8.1 | 21400 | 16700 | 78.04% | 2 | 20600 | R-410A
210474563 | 2.02 | Yes | Yes | ARCOAIRE | HRCU-A-CB (Split System: Heat Pump with Remote Outdoor Unit-Air-Source) | Centrally-Ducted | HVH825GKA3* | EHD4X48AAL+WALLCON | *96CTN1202422A* | 24200 | 16.5 | 11 | 8.1 | 21200 | 16600 | 78.3% | 2.02 | 20600 | R-410A
210473484 | 2.02 | Yes | Yes | ARCOAIRE | HRCU-A-CB (Split System: Heat Pump with Remote Outdoor Unit-Air-Source) | Centrally-Ducted | HVH825GKA3* | EA*4X48L24A*+WALLCON | *96CTN1202422A* | 24200 | 17 | 11 | 8.1 | 21000 | 16500 | 78.57% | 2.02 | 20400 | R-410A
214238867 | 2.62 | Yes | Yes | ARCOAIRE | HRCU-A-CB (Split System: Heat Pump with Remote Outdoor Unit-Air-Source) | Centrally-Ducted | HVH837GKA2* | EN(A,D)4X36L21**+WALLCON | *80CTL0902120B* | 31400 | 16.5 | 11 | 8.1 | 33000 | 24000 | 72.73% | 1.82 | 31000 | R-410A
210470236 | 2.73 | Yes | Yes | ARCOAIRE | HRCU-A-CB (Split System: Heat Pump with Remote Outdoor Unit-Air-Source) | Centrally-Ducted | HVH837GKA2* | EA*4X60L24A*+WALLCON | *95CSU0802120A* | 32800 | 17.5 | 11.5 | 8.5 | 31800 | 24800 | 77.99% | 2 | 31000 | R-410A
213076372 | 1.93 | Yes | Yes | PAYNE HEATING AND COOLING | HRCU-A-CB (Split System: Heat Pump with Remote Outdoor Unit-Air-Source) | Centrally-Ducted | 38MURAQ24AB3* | CAP**2417AL* | PG96VTAB48060B** | 23200 | 16.5 | 10 | 8.5 | 26800 | 26600 | 99.25% | 2.26 | 19400 | R-410A
211229342 | 3 | Yes | Yes | ARCOAIRE | HRCU-A-CB (Split System: Heat Pump with Remote Outdoor Unit-Air-Source) | Centrally-Ducted | DLCURAH36ABK | EA*4X48L24A* | *80VSL0702120A* | 36000 | 16 | 10 | 8.5 | 38500 | 34600 | 89.87% | 2.06 | 29000 | R-410A
211229594 | 2.97 | Yes | No | ARCOAIRE | HRCU-A-CB (Split System: Heat Pump with Remote Outdoor Unit-Air-Source) | Centrally-Ducted | DLCURAH36ABK | EA*4X48L24A* | *96VTN0802120A* | 35600 | 16 | 10 | 8.1 | 37800 | 34600 | 91.53% | 2.02 | 28800 | R-410A
211229911 | 3.02 | Yes | No | ARCOAIRE | HRCU-A-CB (Split System: Heat Pump with Remote Outdoor Unit-Air-Source) | Centrally-Ducted | DLCURAH36ABK | EN(A,D,W)4X48L21** | *80ES(N,L)0701712A* | 36200 | 15.5 | 10 | 8.1 | 38500 | 35000 | 90.91% | 2.02 | 29400 | R-410A
211230030 | 2.97 | Yes | No | ARCOAIRE | HRCU-A-CB (Split System: Heat Pump with Remote Outdoor Unit-Air-Source) | Centrally-Ducted | DLCURAH36ABK | EN(A,D,W)4X48L21** | *80ESU0601716A | 35600 | 16.5 | 10 | 8.1 | 38500 | 34800 | 90.39% | 2 | 29000 | R-410A
211230063 | 3 | Yes | No | ARCOAIRE | HRCU-A-CB (Split System: Heat Pump with Remote Outdoor Unit-Air-Source) | Centrally-Ducted | DLCURAH36ABK | EN(A,D,W)4X48L21** | *80VTL0701716A* | 36000 | 16 | 10 | 8.1 | 38500 | 34800 | 90.39% | 2.02 | 29200 | R-410A
211242065 | 2 | Yes | Yes | ARCOAIRE | HRCU-A-CB (Split System: Heat Pump with Remote Outdoor Unit-Air-Source) | Centrally-Ducted | DLCURAH24ABK | EA*4X36L17A* | *96VTN0601714A* | 24000 | 16.5 | 10 | 8.5 | 26000 | 22800 | 87.69% | 1.88 | 19100 | R-410A
211243644 | 2.08 | Yes | Yes | ARCOAIRE | HRCU-A-CB (Split System: Heat Pump with Remote Outdoor Unit-Air-Source) | Centrally-Ducted | DLCURAH24ABK | EA*4X37L21A* | *80ESU0802120A | 25000 | 17.5 | 10.5 | 8.5 | 25600 | 20800 | 81.25% | 1.76 | 18700 | R-410A
211243369 | 2.08 | Yes | Yes | ARCOAIRE | HRCU-A-CB (Split System: Heat Pump with Remote Outdoor Unit-Air-Source) | Centrally-Ducted | DLCURAH24ABK | EA*4X37L21A* | *95ESU0601716A* | 25000 | 17 | 10.5 | 8.5 | 25600 | 20800 | 81.25% | 1.76 | 18700 | R-410A
211243519 | 2.08 | Yes | Yes | ARCOAIRE | HRCU-A-CB (Split System: Heat Pump with Remote Outdoor Unit-Air-Source) | Centrally-Ducted | DLCURAH24ABK | EA*4X37L21A* | *80ES(N,L)0702116A* | 25000 | 17 | 10.5 | 8.5 | 25600 | 20800 | 81.25% | 1.76 | 18700 | R-410A
211243578 | 2.08 | Yes | Yes | ARCOAIRE | HRCU-A-CB (Split System: Heat Pump with Remote Outdoor Unit-Air-Source) | Centrally-Ducted | DLCURAH24ABK | EA*4X37L21A* | *92ESN0801716A* | 25000 | 17.5 | 10.5 | 8.5 | 25600 | 20800 | 81.25% | 1.76 | 18700 | R-410A
211243794 | 2.02 | Yes | No | ARCOAIRE | HRCU-A-CB (Split System: Heat Pump with Remote Outdoor Unit-Air-Source) | Centrally-Ducted | DLCURAH24ABK | EN(A,D)4X24L14** | *80ES(N,L)0451412A* | 24200 | 15.5 | 10 | 8.5 | 27200 | 22600 | 83.09% | 1.86 | 19600 | R-410A
211240754 | 2 | Yes | Yes | ARCOAIRE | HRCU-A-CB (Split System: Heat Pump with Remote Outdoor Unit-Air-Source) | Centrally-Ducted | DLCURAH24ABK | EA*4X24L17A* | *80ES(N,L)0701412A* | 24000 | 16.5 | 10 | 8.5 | 26800 | 23800 | 88.81% | 1.96 | 19400 | R-410A
211712331 | 2.53 | No | No | ARCOAIRE | HRCU-A-CB (Split System: Heat Pump with Remote Outdoor Unit-Air-Source) | Centrally-Ducted | DLCURAH30ABK | EA*4X42L21A* | *80ESU0401712A* | 30400 | 15.2 | 9 | 8.1 | 34200 | 27000 | 78.95% | 1.8 | 23400 | R-410A
212979219 | 1.97 | Yes | Yes | ARCOAIRE | HRCU-A-CB (Split System: Heat Pump with Remote Outdoor Unit-Air-Source) | Centrally-Ducted | DLCURAH24ABK | EN(A,D)4X30L17** | *80MS(N,L)0701716A* | 23600 | 17 | 10.5 | 8.5 | 26400 | 24400 | 92.42% | 2.02 | 19100 | R-410A
211241212 | 2.02 | Yes | Yes | ARCOAIRE | HRCU-A-CB (Split System: Heat Pump with Remote Outdoor Unit-Air-Source) | Centrally-Ducted | DLCURAH24ABK | EA*4X25L17A* | OMV098J12* | 24200 | 17 | 10 | 8.5 | 25200 | 21600 | 85.71% | 1.8 | 18600 | R-410A
212979435 | 2.53 | No | No | ARCOAIRE | HRCU-A-CB (Split System: Heat Pump with Remote Outdoor Unit-Air-Source) | Centrally-Ducted | DLCURAH30ABK | EA*4X37L21A* | *80MS(N,L)0702116A* | 30400 | 15.2 | 9 | 8.1 | 33400 | 26400 | 79.04% | 1.84 | 23200 | R-410A
211222228 | 2.47 | No | No | ARCOAIRE | HRCU-A-CB (Split System: Heat Pump with Remote Outdoor Unit-Air-Source) | Centrally-Ducted | DLCURAH30ABK | EA*4X36L21A* | *96VTN1002122A* | 29600 | 15.2 | 9 | 8.1 | 33800 | 27800 | 82.25% | 1.76 | 23400 | R-410A
211222748 | 2.53 | No | No | ARCOAIRE | HRCU-A-CB (Split System: Heat Pump with Remote Outdoor Unit-Air-Source) | Centrally-Ducted | DLCURAH30ABK | FM(C,U)4Z36**AL* |  | 30400 | 15.5 | 9 | 8.5 | 35000 | 27400 | 78.29% | 1.82 | 23600 | R-410A
211222764 | 2.6 | No | No | ARCOAIRE | HRCU-A-CB (Split System: Heat Pump with Remote Outdoor Unit-Air-Source) | Centrally-Ducted | DLCURAH30ABK | FMA4X36**AL* |  | 31200 | 15.5 | 9 | 8.5 | 35400 | 26800 | 75.71% | 1.86 | 23800 | R-410A
211241221 | 2 | Yes | No | ARCOAIRE | HRCU-A-CB (Split System: Heat Pump with Remote Outdoor Unit-Air-Source) | Centrally-Ducted | DLCURAH24ABK | EA*4X25L17A* | OLV098A12* | 24000 | 16.5 | 10 | 8.1 | 25000 | 21800 | 87.2% | 1.82 | 18600 | R-410A
211241230 | 2.07 | Yes | Yes | ARCOAIRE | HRCU-A-CB (Split System: Heat Pump with Remote Outdoor Unit-Air-Source) | Centrally-Ducted | DLCURAH24ABK | EA*4X25L17A* | OMV112K14A | 24800 | 16 | 10 | 8.5 | 25800 | 21200 | 82.17% | 1.76 | 19000 | R-410A
212981010 | 1.95 | Yes | Yes | ARCOAIRE | HRCU-A-CB (Split System: Heat Pump with Remote Outdoor Unit-Air-Source) | Centrally-Ducted | DLCURAH24ABK | EN(A,D)4X36L21** | *80MS(N,L)1102120A* | 23400 | 17 | 10.5 | 8.5 | 26200 | 24600 | 93.89% | 2.06 | 19100 | R-410A
213076106 | 2.03 | Yes | Yes | ARCOAIRE | HRCU-A-CB (Split System: Heat Pump with Remote Outdoor Unit-Air-Source) | Centrally-Ducted | DLCURAH24ABK | EA*4X37L21A* | *95MSU1002120A* | 24400 | 17 | 10.5 | 8.5 | 25200 | 21200 | 84.13% | 1.8 | 18500 | R-410A
212980226 | 2.55 | No | No | ARCOAIRE | HRCU-A-CB (Split System: Heat Pump with Remote Outdoor Unit-Air-Source) | Centrally-Ducted | DLCURAH30ABK | EA*4X43L21A* | *80MS(N,L)0902116A* | 30600 | 15.2 | 9 | 8.1 | 33400 | 26400 | 79.04% | 1.86 | 23200 | R-410A
212978536 | 2.53 | No | No | ARCOAIRE | HRCU-A-CB (Split System: Heat Pump with Remote Outdoor Unit-Air-Source) | Centrally-Ducted | DLCURAH30ABK | EA*4X37L21A* | *80MS(N,L)0701712A* | 30400 | 15.2 | 9 | 8.1 | 33000 | 26400 | 80% | 1.84 | 23200 | R-410A
211712527 | 2.47 | No | No | ARCOAIRE | HRCU-A-CB (Split System: Heat Pump with Remote Outdoor Unit-Air-Source) | Centrally-Ducted | DLCURAH30ABK | EA*4X42L21A* | *92ESN0801716A* | 29600 | 15.2 | 9 | 8.1 | 33800 | 27400 | 81.07% | 1.78 | 23200 | R-410A
212981221 | 2.52 | No | No | ARCOAIRE | HRCU-A-CB (Split System: Heat Pump with Remote Outdoor Unit-Air-Source) | Centrally-Ducted | DLCURAH30ABK | EA*4X42L24A* | *80MS(N,L)1352420A* | 30200 | 15.2 | 9 | 8.1 | 34400 | 27400 | 79.65% | 1.8 | 23600 | R-410A
212979465 | 2.53 | No | No | ARCOAIRE | HRCU-A-CB (Split System: Heat Pump with Remote Outdoor Unit-Air-Source) | Centrally-Ducted | DLCURAH30ABK | EA*4X43L21A* | *80MS(N,L)0702116A* | 30400 | 15.2 | 9 | 8.1 | 33400 | 26400 | 79.04% | 1.84 | 23200 | R-410A
212980182 | 2.45 | No | No | ARCOAIRE | HRCU-A-CB (Split System: Heat Pump with Remote Outdoor Unit-Air-Source) | Centrally-Ducted | DLCURAH30ABK | EA*4X36L21A* | *80MS(N,L)0902116A* | 29400 | 15.2 | 9 | 8.1 | 34000 | 28000 | 82.35% | 1.76 | 23400 | R-410A
211240947 | 2.07 | Yes | Yes | ARCOAIRE | HRCU-A-CB (Split System: Heat Pump with Remote Outdoor Unit-Air-Source) | Centrally-Ducted | DLCURAH24ABK | EA*4X25L17A* | *80VTL0451412A* | 24800 | 17 | 10.5 | 8.5 | 25600 | 21200 | 82.81% | 1.78 | 18800 | R-410A
211240588 | 1.95 | Yes | No | ARCOAIRE | HRCU-A-CB (Split System: Heat Pump with Remote Outdoor Unit-Air-Source) | Centrally-Ducted | DLCURAH24ABK | EA*4X24L17A* | *96VTN0401410A* | 23400 | 15.5 | 10 | 8.5 | 26800 | 24800 | 92.54% | 2.04 | 19400 | R-410A
211242869 | 2.02 | Yes | Yes | ARCOAIRE | HRCU-A-CB (Split System: Heat Pump with Remote Outdoor Unit-Air-Source) | Centrally-Ducted | DLCURAH24ABK | EA*4X37L17A* | *80VSL0701716A* | 24200 | 16.5 | 10 | 8.5 | 25400 | 21800 | 85.83% | 1.82 | 18800 | R-410A
211243067 | 2.1 | Yes | Yes | ARCOAIRE | HRCU-A-CB (Split System: Heat Pump with Remote Outdoor Unit-Air-Source) | Centrally-Ducted | DLCURAH24ABK | EA*4X37L17A* | *92ESN0601412A* | 25200 | 16.5 | 10 | 8.5 | 26200 | 21000 | 80.15% | 1.76 | 19200 | R-410A
211242276 | 1.97 | Yes | Yes | ARCOAIRE | HRCU-A-CB (Split System: Heat Pump with Remote Outdoor Unit-Air-Source) | Centrally-Ducted | DLCURAH24ABK | EA*4X36L21A* | *96VSN0601714A* | 23600 | 16.5 | 10 | 8.5 | 25600 | 23600 | 92.19% | 1.96 | 18900 | R-410A
211241981 | 2.02 | Yes | Yes | ARCOAIRE | HRCU-A-CB (Split System: Heat Pump with Remote Outdoor Unit-Air-Source) | Centrally-Ducted | DLCURAH24ABK | EA*4X36L17A* | *96VTN0801716A* | 24200 | 16.5 | 10 | 8.5 | 26200 | 22600 | 86.26% | 1.86 | 19100 | R-410A
211242231 | 1.95 | Yes | Yes | ARCOAIRE | HRCU-A-CB (Split System: Heat Pump with Remote Outdoor Unit-Air-Source) | Centrally-Ducted | DLCURAH24ABK | EA*4X36L17A* | OLV098A12* | 23400 | 16.5 | 10 | 8.5 | 25600 | 23800 | 92.97% | 1.98 | 18900 | R-410A
211242240 | 2.02 | Yes | Yes | ARCOAIRE | HRCU-A-CB (Split System: Heat Pump with Remote Outdoor Unit-Air-Source) | Centrally-Ducted | DLCURAH24ABK | EA*4X36L17A* | OMV112K14A | 24200 | 16 | 10 | 8.5 | 26200 | 22600 | 86.26% | 1.86 | 19200 | R-410A
210473700 | 2 | Yes | Yes | ARCOAIRE | HRCU-A-CB (Split System: Heat Pump with Remote Outdoor Unit-Air-Source) | Centrally-Ducted | HVH825GKA3* | END4X42L17**+WALLCON | *80CTL0901716A* | 24000 | 17 | 11.5 | 8.1 | 21400 | 16600 | 77.57% | 2 | 20600 | R-410A
210473231 | 2.03 | Yes | Yes | ARCOAIRE | HRCU-A-CB (Split System: Heat Pump with Remote Outdoor Unit-Air-Source) | Centrally-Ducted | HVH825GKA3* | EA*4X43L21A*+WALLCON | *96CTN1002122A* | 24400 | 16.5 | 11 | 8.5 | 21200 | 16600 | 78.3% | 2.04 | 20600 | R-410A
211222524 | 2.58 | No | No | ARCOAIRE | HRCU-A-CB (Split System: Heat Pump with Remote Outdoor Unit-Air-Source) | Centrally-Ducted | DLCURAH30ABK | EA*4X37L21A* | *80ESU0401712A* | 31000 | 15.2 | 9 | 8.1 | 33400 | 26000 | 77.84% | 1.86 | 23200 | R-410A
211241124 | 2.08 | Yes | Yes | ARCOAIRE | HRCU-A-CB (Split System: Heat Pump with Remote Outdoor Unit-Air-Source) | Centrally-Ducted | DLCURAH24ABK | EA*4X25L17A* | *92ESN0601714A* | 25000 | 17 | 10.5 | 8.5 | 25600 | 21000 | 82.03% | 1.78 | 18800 | R-410A
211240641 | 1.98 | Yes | Yes | ARCOAIRE | HRCU-A-CB (Split System: Heat Pump with Remote Outdoor Unit-Air-Source) | Centrally-Ducted | DLCURAH24ABK | EA*4X24L17A* | *80ES(N,L)0451712A* | 23800 | 16.5 | 10 | 8.5 | 26800 | 24200 | 90.3% | 2 | 19400 | R-410A
211240743 | 1.95 | No | No | ARCOAIRE | HRCU-A-CB (Split System: Heat Pump with Remote Outdoor Unit-Air-Source) | Centrally-Ducted | DLCURAH24ABK | EA*4X24L17A* | *92ESN0401712A* | 23400 | 15.5 | 9.5 | 8.5 | 26800 | 24800 | 92.54% | 2.04 | 19400 | R-410A
211240356 | 2 | Yes | Yes | ARCOAIRE | HRCU-A-CB (Split System: Heat Pump with Remote Outdoor Unit-Air-Source) | Centrally-Ducted | DLCURAH24ABK | EA*4X24L14A* | *80ES(N,L)0701412A* | 24000 | 16.5 | 10 | 8.5 | 26800 | 24000 | 89.55% | 1.98 | 19400 | R-410A
211240291 | 1.95 | No | No | ARCOAIRE | HRCU-A-CB (Split System: Heat Pump with Remote Outdoor Unit-Air-Source) | Centrally-Ducted | DLCURAH24ABK | EA*4X24L14A* | *96VTN0401410A* | 23400 | 15.5 | 9.5 | 8.5 | 26800 | 24800 | 92.54% | 2.04 | 19400 | R-410A
211712244 | 2.47 | No | No | ARCOAIRE | HRCU-A-CB (Split System: Heat Pump with Remote Outdoor Unit-Air-Source) | Centrally-Ducted | DLCURAH30ABK | EA*4X42L21A* | *96VTN1002122A* | 29600 | 15.2 | 9 | 8.1 | 33600 | 27400 | 81.55% | 1.78 | 23200 | R-410A
211222604 | 2.6 | No | No | ARCOAIRE | HRCU-A-CB (Split System: Heat Pump with Remote Outdoor Unit-Air-Source) | Centrally-Ducted | DLCURAH30ABK | EA*4X37L21A* | *92ESN0802120A* | 31200 | 15.2 | 9 | 8.5 | 33400 | 26000 | 77.84% | 1.88 | 23200 | R-410A
211241867 | 2.02 | Yes | Yes | ARCOAIRE | HRCU-A-CB (Split System: Heat Pump with Remote Outdoor Unit-Air-Source) | Centrally-Ducted | DLCURAH24ABK | EA*4X36L17A* | *96VSN0801716A* | 24200 | 16.5 | 10 | 8.5 | 26200 | 22600 | 86.26% | 1.86 | 19100 | R-410A
211241608 | 1.95 | Yes | Yes | ARCOAIRE | HRCU-A-CB (Split System: Heat Pump with Remote Outdoor Unit-Air-Source) | Centrally-Ducted | DLCURAH24ABK | EA*4X30L17A* | *96VTN0601412A* | 23400 | 16.5 | 10 | 8.5 | 26000 | 24000 | 92.31% | 1.98 | 19000 | R-410A
216734910 | 1.9 | Yes | No | PAYNE HEATING AND COOLING | HRCU-A-CB (Split System: Heat Pump with Remote Outdoor Unit-Air-Source) | Centrally-Ducted | 37MUHAQ24AA3 | CAA**3717AM* | PG80MS(A,L)A42045B** | 22800 | 15.5 | 11 | 8.1 | 20800 | 18500 | 88.94% | 1.9 | 17600 | R-454B
216734951 | 1.9 | Yes | Yes | PAYNE HEATING AND COOLING | HRCU-A-CB (Split System: Heat Pump with Remote Outdoor Unit-Air-Source) | Centrally-Ducted | 37MUHAQ24AA3 | CAA**3717AM* | PG80MS(A,L)A42090B** | 22800 | 16 | 11 | 8.1 | 20600 | 18400 | 89.32% | 1.9 | 17500 | R-454B
210474019 | 2.02 | Yes | Yes | ARCOAIRE | HRCU-A-CB (Split System: Heat Pump with Remote Outdoor Unit-Air-Source) | Centrally-Ducted | HVH825GKA3* | EN(A,D,W)4X48L21**+WALLCON | *97CMN1002122A* | 24200 | 17 | 11.5 | 8.1 | 21400 | 16600 | 77.57% | 2.02 | 20600 | R-410A
210474310 | 2.02 | Yes | No | ARCOAIRE | HRCU-A-CB (Split System: Heat Pump with Remote Outdoor Unit-Air-Source) | Centrally-Ducted | HVH825GKA3* | EHD4X42AAL+WALLCON | *80CTL1352422A* | 24200 | 16 | 10.5 | 8.1 | 21400 | 16600 | 77.57% | 2 | 20600 | R-410A
212978094 | 1.95 | Yes | Yes | ARCOAIRE | HRCU-A-CB (Split System: Heat Pump with Remote Outdoor Unit-Air-Source) | Centrally-Ducted | DLCURAH24ABK | EA*4X24L17A* | *80MS(N,L)0701412A* | 23400 | 17 | 10 | 9 | 26800 | 26400 | 98.51% | 2.24 | 19400 | R-410A
212980600 | 1.97 | Yes | Yes | ARCOAIRE | HRCU-A-CB (Split System: Heat Pump with Remote Outdoor Unit-Air-Source) | Centrally-Ducted | DLCURAH24ABK | EN(A,D)4X36L21** | *80MS(N,L)0902120A* | 23600 | 17 | 10.5 | 8.5 | 26200 | 24400 | 93.13% | 2.04 | 19100 | R-410A
212979195 | 2.02 | Yes | Yes | ARCOAIRE | HRCU-A-CB (Split System: Heat Pump with Remote Outdoor Unit-Air-Source) | Centrally-Ducted | DLCURAH24ABK | EA*4X37L21A* | *80MS(N,L)0701716A* | 24200 | 17.5 | 10.5 | 8.5 | 25200 | 21600 | 85.71% | 1.82 | 18700 | R-410A
211244160 | 1.98 | Yes | Yes | ARCOAIRE | HRCU-A-CB (Split System: Heat Pump with Remote Outdoor Unit-Air-Source) | Centrally-Ducted | DLCURAH24ABK | EN(A,D)4X24L17** | *92ESN0601714A* | 23800 | 16.5 | 10 | 8.5 | 26800 | 23200 | 86.57% | 1.92 | 19500 | R-410A
211244193 | 2.02 | Yes | No | ARCOAIRE | HRCU-A-CB (Split System: Heat Pump with Remote Outdoor Unit-Air-Source) | Centrally-Ducted | DLCURAH24ABK | EN(A,D)4X24L17** | *95ESN0801716A* | 24200 | 15.2 | 10 | 8.5 | 27400 | 22600 | 82.48% | 1.84 | 19800 | R-410A
212969739 | 1.93 | Yes | Yes | ARCOAIRE | HRCU-A-CB (Split System: Heat Pump with Remote Outdoor Unit-Air-Source) | Centrally-Ducted | DLCURAH24ABK | EA*4X24L17A* | *80VSL0451412B* | 23200 | 17 | 10 | 8.5 | 26800 | 27000 | 100.7% | 2.3 | 19300 | R-410A
212969789 | 2.02 | Yes | Yes | ARCOAIRE | HRCU-A-CB (Split System: Heat Pump with Remote Outdoor Unit-Air-Source) | Centrally-Ducted | DLCURAH24ABK | EA*4X37L17A* | *80VSL0451412B* | 24200 | 17 | 10 | 8.5 | 25200 | 22000 | 87.3% | 1.84 | 18700 | R-410A
212974669 | 1.44 | Yes | No | ARCOAIRE | HRCU-A-CB (Split System: Heat Pump with Remote Outdoor Unit-Air-Source) | Centrally-Ducted | DLCURAH18ABK | EA*4X30L14A* | *96VTN0401410B* | 17300 | 16 | 10.5 | 8.1 | 17900 | 18700 | 104.5% | 2.24 | 12200 | R-410A
216734357 | 1.87 | Yes | Yes | PAYNE HEATING AND COOLING | HRCU-A-CB (Split System: Heat Pump with Remote Outdoor Unit-Air-Source) | Centrally-Ducted | 37MUHAQ24AA3 | CAA**3617AM* | PG80MS(A,L)A36045A** | 22400 | 16 | 11 | 8.5 | 20800 | 18700 | 89.9% | 1.96 | 17600 | R-454B
216735009 | 1.93 | Yes | Yes | PAYNE HEATING AND COOLING | HRCU-A-CB (Split System: Heat Pump with Remote Outdoor Unit-Air-Source) | Centrally-Ducted | 37MUHAQ24AA3 | CAA**3717AM* | PG80MSUA48060B** | 23200 | 17 | 11 | 8.5 | 21000 | 18600 | 88.57% | 1.94 | 17700 | R-454B
216735204 | 1.92 | Yes | Yes | PAYNE HEATING AND COOLING | HRCU-A-CB (Split System: Heat Pump with Remote Outdoor Unit-Air-Source) | Centrally-Ducted | 37MUHAQ24AA3 | CAA**3717AM* | PG96MSAA48080B** | 23000 | 16 | 11 | 8.5 | 20800 | 18500 | 88.94% | 1.98 | 17600 | R-454B
211241957 | 2.02 | Yes | Yes | ARCOAIRE | HRCU-A-CB (Split System: Heat Pump with Remote Outdoor Unit-Air-Source) | Centrally-Ducted | DLCURAH24ABK | EA*4X36L17A* | *80VTL0451412A* | 24200 | 16.5 | 10 | 8.5 | 26200 | 22400 | 85.5% | 1.86 | 19100 | R-410A
211242200 | 2.03 | Yes | Yes | ARCOAIRE | HRCU-A-CB (Split System: Heat Pump with Remote Outdoor Unit-Air-Source) | Centrally-Ducted | DLCURAH24ABK | EA*4X36L17A* | *80ES(N,L)0701412A* | 24400 | 17 | 10 | 8.5 | 26200 | 22400 | 85.5% | 1.86 | 19100 | R-410A
211242343 | 1.98 | Yes | Yes | ARCOAIRE | HRCU-A-CB (Split System: Heat Pump with Remote Outdoor Unit-Air-Source) | Centrally-Ducted | DLCURAH24ABK | EA*4X36L21A* | *96VTN1002122A* | 23800 | 17 | 10 | 8.5 | 25800 | 23200 | 89.92% | 1.92 | 18900 | R-410A
211242425 | 2.03 | Yes | Yes | ARCOAIRE | HRCU-A-CB (Split System: Heat Pump with Remote Outdoor Unit-Air-Source) | Centrally-Ducted | DLCURAH24ABK | EA*4X36L21A* | *95ESU0601716A* | 24400 | 17 | 10 | 8.5 | 26200 | 22400 | 85.5% | 1.86 | 19100 | R-410A
211242775 | 2.05 | Yes | Yes | ARCOAIRE | HRCU-A-CB (Split System: Heat Pump with Remote Outdoor Unit-Air-Source) | Centrally-Ducted | DLCURAH24ABK | EA*4X37L17A* | *96VSN0601714A* | 24600 | 16.5 | 10 | 8.5 | 25600 | 21600 | 84.38% | 1.8 | 19000 | R-410A
211242784 | 2.02 | Yes | Yes | ARCOAIRE | HRCU-A-CB (Split System: Heat Pump with Remote Outdoor Unit-Air-Source) | Centrally-Ducted | DLCURAH24ABK | EA*4X37L17A* | *96VSN0401410A* | 24200 | 16 | 10 | 8.5 | 25600 | 21800 | 85.16% | 1.8 | 18900 | R-410A
211242793 | 2.05 | Yes | No | ARCOAIRE | HRCU-A-CB (Split System: Heat Pump with Remote Outdoor Unit-Air-Source) | Centrally-Ducted | DLCURAH24ABK | EA*4X37L17A* | *96VSN0401712A* | 24600 | 15.5 | 10 | 8.5 | 25800 | 21600 | 83.72% | 1.78 | 19100 | R-410A
211242802 | 2 | Yes | Yes | ARCOAIRE | HRCU-A-CB (Split System: Heat Pump with Remote Outdoor Unit-Air-Source) | Centrally-Ducted | DLCURAH24ABK | EA*4X37L17A* | *96VSN0601412A* | 24000 | 16.5 | 10 | 8.5 | 25200 | 22000 | 87.3% | 1.84 | 18700 | R-410A
212979657 | 2.98 | Yes | Yes | ARCOAIRE | HRCU-A-CB (Split System: Heat Pump with Remote Outdoor Unit-Air-Source) | Centrally-Ducted | DLCURAH36ABK | EA*4X48L21A* | *80MS(N,L)0901714A* | 35800 | 16.5 | 10 | 8.5 | 37800 | 34600 | 91.53% | 2.02 | 29000 | R-410A
212979405 | 2.95 | Yes | No | ARCOAIRE | HRCU-A-CB (Split System: Heat Pump with Remote Outdoor Unit-Air-Source) | Centrally-Ducted | DLCURAH36ABK | EA*4X48L21A* | *80MS(N,L)0702116A* | 35400 | 16.5 | 10 | 8.1 | 37800 | 34600 | 91.53% | 2 | 28800 | R-410A
212978238 | 1.47 | Yes | Yes | ARCOAIRE | HRCU-A-CB (Split System: Heat Pump with Remote Outdoor Unit-Air-Source) | Centrally-Ducted | DLCURAH18ABK | EA*4X24L14A* | *80MS(N,L)0701412A* | 17600 | 16.5 | 10.5 | 8.5 | 18500 | 19400 | 104.9% | 2.34 | 12400 | R-410A
212978336 | 1.45 | Yes | Yes | ARCOAIRE | HRCU-A-CB (Split System: Heat Pump with Remote Outdoor Unit-Air-Source) | Centrally-Ducted | DLCURAH18ABK | EN(A,D)4X30L14** | *80MS(N,L)0701412A* | 17400 | 16.5 | 11 | 8.1 | 18000 | 18700 | 103.9% | 2.26 | 12200 | R-410A
212982604 | 2.97 | Yes | Yes | ARCOAIRE | HRCU-A-CB (Split System: Heat Pump with Remote Outdoor Unit-Air-Source) | Centrally-Ducted | DLCURAH36ABK | EA*4X48L24A* | *80MSU0601716A* | 35600 | 17 | 10 | 8.5 | 37800 | 34600 | 91.53% | 2.02 | 28800 | R-410A
211244125 | 1.98 | Yes | Yes | ARCOAIRE | HRCU-A-CB (Split System: Heat Pump with Remote Outdoor Unit-Air-Source) | Centrally-Ducted | DLCURAH24ABK | EN(A,D)4X24L17** | *80ES(N,L)0701712A* | 23800 | 16 | 10 | 8.5 | 27000 | 23200 | 85.93% | 1.9 | 19500 | R-410A
211243475 | 2.03 | Yes | Yes | ARCOAIRE | HRCU-A-CB (Split System: Heat Pump with Remote Outdoor Unit-Air-Source) | Centrally-Ducted | DLCURAH24ABK | EA*4X37L21A* | *96VTN1002120A* | 24400 | 17 | 10.5 | 8.5 | 25200 | 21200 | 84.13% | 1.78 | 18600 | R-410A
211243674 | 2 | Yes | No | ARCOAIRE | HRCU-A-CB (Split System: Heat Pump with Remote Outdoor Unit-Air-Source) | Centrally-Ducted | DLCURAH24ABK | EA*4X37L21A* | OLV098A12* | 24000 | 16.5 | 10 | 8.1 | 25000 | 21600 | 86.4% | 1.8 | 18400 | R-410A
211243089 | 2.07 | Yes | Yes | ARCOAIRE | HRCU-A-CB (Split System: Heat Pump with Remote Outdoor Unit-Air-Source) | Centrally-Ducted | DLCURAH24ABK | EA*4X37L17A* | *92ESN0801716A* | 24800 | 17 | 10.5 | 8.5 | 25600 | 21400 | 83.59% | 1.8 | 18900 | R-410A
211243122 | 2.05 | Yes | No | ARCOAIRE | HRCU-A-CB (Split System: Heat Pump with Remote Outdoor Unit-Air-Source) | Centrally-Ducted | DLCURAH24ABK | EA*4X37L17A* | *92ESN0401410A* | 24600 | 15.2 | 10 | 8.5 | 26000 | 21600 | 83.08% | 1.78 | 19200 | R-410A
212979243 | 1.97 | Yes | Yes | ARCOAIRE | HRCU-A-CB (Split System: Heat Pump with Remote Outdoor Unit-Air-Source) | Centrally-Ducted | DLCURAH24ABK | EN(A,D)4X36L21** | *80MS(N,L)0701716A* | 23600 | 17 | 10.5 | 8.5 | 26400 | 24200 | 91.67% | 2.02 | 19100 | R-410A
212979813 | 1.93 | Yes | Yes | ARCOAIRE | HRCU-A-CB (Split System: Heat Pump with Remote Outdoor Unit-Air-Source) | Centrally-Ducted | DLCURAH24ABK | EA*4X24L17A* | *80MS(N,L)0901714A* | 23200 | 17 | 10 | 8.5 | 26800 | 26600 | 99.25% | 2.26 | 19400 | R-410A
212978130 | 1.97 | Yes | Yes | ARCOAIRE | HRCU-A-CB (Split System: Heat Pump with Remote Outdoor Unit-Air-Source) | Centrally-Ducted | DLCURAH24ABK | EA*4X30L17A* | *80MS(N,L)0701412A* | 23600 | 17.5 | 10 | 8.5 | 26200 | 24600 | 93.89% | 2.06 | 19100 | R-410A
212983530 | 2.03 | Yes | Yes | ARCOAIRE | HRCU-A-CB (Split System: Heat Pump with Remote Outdoor Unit-Air-Source) | Centrally-Ducted | DLCURAH24ABK | EA*4X25L17A* | *92MSN0601412A* | 24400 | 17 | 10 | 8.5 | 25400 | 21600 | 85.04% | 1.8 | 18800 | R-410A
211244137 | 2 | Yes | Yes | ARCOAIRE | HRCU-A-CB (Split System: Heat Pump with Remote Outdoor Unit-Air-Source) | Centrally-Ducted | DLCURAH24ABK | EN(A,D)4X24L17** | *80ES(N,L)0901714A* | 24000 | 16 | 10 | 8.5 | 27000 | 23000 | 85.19% | 1.9 | 19500 | R-410A
211241813 | 1.95 | Yes | Yes | ARCOAIRE | HRCU-A-CB (Split System: Heat Pump with Remote Outdoor Unit-Air-Source) | Centrally-Ducted | DLCURAH24ABK | EA*4X36L17A* | *80VSL0451412A* | 23400 | 16.5 | 10 | 8.5 | 25600 | 23600 | 92.19% | 1.96 | 18800 | R-410A
211241499 | 2.02 | Yes | Yes | ARCOAIRE | HRCU-A-CB (Split System: Heat Pump with Remote Outdoor Unit-Air-Source) | Centrally-Ducted | DLCURAH24ABK | EA*4X30L17A* | *95ESU0601716A* | 24200 | 16.5 | 10 | 8.5 | 26400 | 23000 | 87.12% | 1.9 | 19100 | R-410A
211241413 | 1.93 | No | No | ARCOAIRE | HRCU-A-CB (Split System: Heat Pump with Remote Outdoor Unit-Air-Source) | Centrally-Ducted | DLCURAH24ABK | EA*4X30L17A* | *96VSN0401712A* | 23200 | 16 | 9.5 | 8.5 | 25800 | 24200 | 93.8% | 2 | 19000 | R-410A
211241113 | 2 | Yes | No | ARCOAIRE | HRCU-A-CB (Split System: Heat Pump with Remote Outdoor Unit-Air-Source) | Centrally-Ducted | DLCURAH24ABK | EA*4X25L17A* | *92ESN0601412A* | 24000 | 17 | 10 | 8.1 | 25000 | 21800 | 87.2% | 1.82 | 18500 | R-410A
211242901 | 2.07 | Yes | Yes | ARCOAIRE | HRCU-A-CB (Split System: Heat Pump with Remote Outdoor Unit-Air-Source) | Centrally-Ducted | DLCURAH24ABK | EA*4X37L17A* | *80VTL0451412A* | 24800 | 16.5 | 10 | 8.5 | 25600 | 21400 | 83.59% | 1.8 | 18900 | R-410A
211243403 | 2 | Yes | No | ARCOAIRE | HRCU-A-CB (Split System: Heat Pump with Remote Outdoor Unit-Air-Source) | Centrally-Ducted | DLCURAH24ABK | EA*4X37L21A* | *96VTN0401712A* | 24000 | 16 | 10 | 8.1 | 25000 | 21600 | 86.4% | 1.8 | 18500 | R-410A
211242333 | 2.08 | Yes | Yes | ARCOAIRE | HRCU-A-CB (Split System: Heat Pump with Remote Outdoor Unit-Air-Source) | Centrally-Ducted | DLCURAH24ABK | EA*4X36L21A* | *80ES(N,L)0701716A* | 25000 | 16.5 | 10 | 8.5 | 26800 | 21800 | 81.34% | 1.8 | 19400 | R-410A
216735162 | 1.9 | Yes | No | PAYNE HEATING AND COOLING | HRCU-A-CB (Split System: Heat Pump with Remote Outdoor Unit-Air-Source) | Centrally-Ducted | 37MUHAQ24AA3 | CAA**3717AM* | PG96MSAA30026A** | 22800 | 15.5 | 11 | 8.1 | 20800 | 18500 | 88.94% | 1.9 | 17600 | R-454B
216735330 | 1.88 | Yes | Yes | PAYNE HEATING AND COOLING | HRCU-A-CB (Split System: Heat Pump with Remote Outdoor Unit-Air-Source) | Centrally-Ducted | 37MUHAQ24AA3 | CAA**3717AM* | PG96VTAB36060A** | 22600 | 16 | 11 | 8.5 | 20600 | 18400 | 89.32% | 1.96 | 17500 | R-454B
216735789 | 1.92 | Yes | Yes | PAYNE HEATING AND COOLING | HRCU-A-CB (Split System: Heat Pump with Remote Outdoor Unit-Air-Source) | Centrally-Ducted | 37MUHAQ24AA3 | CAA**3721AM* | PG92MSAA60100C** | 23000 | 16.5 | 11 | 8.5 | 20600 | 18400 | 89.32% | 1.98 | 17400 | R-454B
212974734 | 1.45 | Yes | No | ARCOAIRE | HRCU-A-CB (Split System: Heat Pump with Remote Outdoor Unit-Air-Source) | Centrally-Ducted | DLCURAH18ABK | EN(A,D)4X30L14** | *96VTN0401410B* | 17400 | 16 | 10.5 | 8.1 | 18000 | 18600 | 103.3% | 2.22 | 12200 | R-410A
212969989 | 1.48 | Yes | No | ARCOAIRE | HRCU-A-CB (Split System: Heat Pump with Remote Outdoor Unit-Air-Source) | Centrally-Ducted | DLCURAH18ABK | EA*4X25L17A* | *80VSL0701716B* | 17800 | 16.5 | 10.5 | 8.1 | 17700 | 17700 | 100% | 2.14 | 12000 | R-410A
212978745 | 1.5 | Yes | Yes | ARCOAIRE | HRCU-A-CB (Split System: Heat Pump with Remote Outdoor Unit-Air-Source) | Centrally-Ducted | DLCURAH18ABK | EA*4X19L17A* | *80MS(N,L)0701712A* | 18000 | 17 | 11 | 8.5 | 17900 | 17800 | 99.44% | 2.16 | 12100 | R-410A
212979455 | 2.48 | No | No | ARCOAIRE | HRCU-A-CB (Split System: Heat Pump with Remote Outdoor Unit-Air-Source) | Centrally-Ducted | DLCURAH30ABK | EA*4X42L24A* | *80MS(N,L)0702116A* | 29800 | 15.2 | 9 | 8.1 | 34200 | 27600 | 80.7% | 1.8 | 23400 | R-410A
212979741 | 2.53 | No | No | ARCOAIRE | HRCU-A-CB (Split System: Heat Pump with Remote Outdoor Unit-Air-Source) | Centrally-Ducted | DLCURAH30ABK | EA*4X43L21A* | *80MS(N,L)0901714A* | 30400 | 15.2 | 9 | 8.1 | 33000 | 26400 | 80% | 1.84 | 23200 | R-410A
212979123 | 1.95 | Yes | Yes | ARCOAIRE | HRCU-A-CB (Split System: Heat Pump with Remote Outdoor Unit-Air-Source) | Centrally-Ducted | DLCURAH24ABK | EA*4X24L17A* | *80MS(N,L)0701716A* | 23400 | 17 | 10 | 9 | 26800 | 26400 | 98.51% | 2.24 | 19400 | R-410A
211240776 | 1.95 | Yes | Yes | ARCOAIRE | HRCU-A-CB (Split System: Heat Pump with Remote Outdoor Unit-Air-Source) | Centrally-Ducted | DLCURAH24ABK | EA*4X24L17A* | OMV098J12* | 23400 | 16.5 | 10 | 8.5 | 26600 | 25000 | 93.98% | 2.08 | 19300 | R-410A
211240238 | 1.95 | No | No | ARCOAIRE | HRCU-A-CB (Split System: Heat Pump with Remote Outdoor Unit-Air-Source) | Centrally-Ducted | DLCURAH24ABK | EA*4X24L14A* | *96VSN0401410A* | 23400 | 15.5 | 9.5 | 8.5 | 26800 | 24800 | 92.54% | 2.04 | 19400 | R-410A
212983221 | 1.95 | Yes | No | ARCOAIRE | HRCU-A-CB (Split System: Heat Pump with Remote Outdoor Unit-Air-Source) | Centrally-Ducted | DLCURAH24ABK | EN(A,D)4X30L17** | *92MSN0401712A* | 23400 | 15.5 | 10 | 8.1 | 26200 | 24200 | 92.37% | 1.98 | 19200 | R-410A
211244257 | 1.92 | Yes | Yes | ARCOAIRE | HRCU-A-CB (Split System: Heat Pump with Remote Outdoor Unit-Air-Source) | Centrally-Ducted | DLCURAH24ABK | EN(A,D)4X24L17** | OLV098A12* | 23000 | 16 | 10 | 8.5 | 26400 | 24600 | 93.18% | 2.04 | 19300 | R-410A
212982124 | 2.48 | No | No | ARCOAIRE | HRCU-A-CB (Split System: Heat Pump with Remote Outdoor Unit-Air-Source) | Centrally-Ducted | DLCURAH30ABK | EA*4X36L21A* | *80MSU0401712A* | 29800 | 15.2 | 9 | 8.5 | 33800 | 27800 | 82.25% | 1.76 | 23400 | R-410A
211242757 | 2.07 | Yes | Yes | ARCOAIRE | HRCU-A-CB (Split System: Heat Pump with Remote Outdoor Unit-Air-Source) | Centrally-Ducted | DLCURAH24ABK | EA*4X37L17A* | *80VSL0451412A* | 24800 | 16.5 | 10 | 8.5 | 25800 | 21400 | 82.95% | 1.78 | 19000 | R-410A
211242436 | 2.02 | Yes | Yes | ARCOAIRE | HRCU-A-CB (Split System: Heat Pump with Remote Outdoor Unit-Air-Source) | Centrally-Ducted | DLCURAH24ABK | EA*4X36L21A* | *80ESU0401712A* | 24200 | 17.5 | 10 | 8.5 | 26000 | 22800 | 87.69% | 1.9 | 18900 | R-410A
211242469 | 2.07 | Yes | Yes | ARCOAIRE | HRCU-A-CB (Split System: Heat Pump with Remote Outdoor Unit-Air-Source) | Centrally-Ducted | DLCURAH24ABK | EA*4X36L21A* | *95ESN0802120A* | 24800 | 16.5 | 10 | 8.5 | 26600 | 22000 | 82.71% | 1.82 | 19300 | R-410A
211242285 | 2.02 | Yes | Yes | ARCOAIRE | HRCU-A-CB (Split System: Heat Pump with Remote Outdoor Unit-Air-Source) | Centrally-Ducted | DLCURAH24ABK | EA*4X36L21A* | *96VSN0802120A* | 24200 | 17 | 10 | 8.5 | 26000 | 22600 | 86.92% | 1.88 | 19000 | R-410A
211222067 | 2.47 | No | No | ARCOAIRE | HRCU-A-CB (Split System: Heat Pump with Remote Outdoor Unit-Air-Source) | Centrally-Ducted | DLCURAH30ABK | EA*4X36L21A* | *80ESU0802120A | 29600 | 15.2 | 9 | 8.1 | 33800 | 27600 | 81.66% | 1.76 | 23400 | R-410A
211222532 | 2.6 | No | No | ARCOAIRE | HRCU-A-CB (Split System: Heat Pump with Remote Outdoor Unit-Air-Source) | Centrally-Ducted | DLCURAH30ABK | EA*4X37L21A* | *80ESU0601716A | 31200 | 15.2 | 9 | 8.5 | 33400 | 26000 | 77.84% | 1.86 | 23200 | R-410A
211242222 | 1.97 | Yes | Yes | ARCOAIRE | HRCU-A-CB (Split System: Heat Pump with Remote Outdoor Unit-Air-Source) | Centrally-Ducted | DLCURAH24ABK | EA*4X36L17A* | OMV098J12* | 23600 | 16.5 | 10 | 8.5 | 25800 | 23400 | 90.7% | 1.94 | 18900 | R-410A
211240699 | 2 | Yes | Yes | ARCOAIRE | HRCU-A-CB (Split System: Heat Pump with Remote Outdoor Unit-Air-Source) | Centrally-Ducted | DLCURAH24ABK | EA*4X24L17A* | *92ESN0801716A* | 24000 | 17 | 10 | 8.5 | 26800 | 23800 | 88.81% | 1.96 | 19400 | R-410A
211244347 | 1.95 | Yes | No | ARCOAIRE | HRCU-A-CB (Split System: Heat Pump with Remote Outdoor Unit-Air-Source) | Centrally-Ducted | DLCURAH24ABK | EN(A,D)4X30L14** | *96VTN0601412A* | 23400 | 16.5 | 10 | 8.1 | 25800 | 24000 | 93.02% | 1.98 | 19000 | R-410A
211244431 | 1.95 | Yes | No | ARCOAIRE | HRCU-A-CB (Split System: Heat Pump with Remote Outdoor Unit-Air-Source) | Centrally-Ducted | DLCURAH24ABK | EN(A,D)4X30L17** | *96VSN0601714A* | 23400 | 16.5 | 10 | 8.1 | 25800 | 24000 | 93.02% | 2 | 18900 | R-410A
211244113 | 1.97 | Yes | Yes | ARCOAIRE | HRCU-A-CB (Split System: Heat Pump with Remote Outdoor Unit-Air-Source) | Centrally-Ducted | DLCURAH24ABK | EN(A,D)4X24L17** | *80ES(N,L)0451712A* | 23600 | 16 | 10 | 8.5 | 26800 | 23600 | 88.06% | 1.94 | 19400 | R-410A
211243434 | 2.07 | Yes | Yes | ARCOAIRE | HRCU-A-CB (Split System: Heat Pump with Remote Outdoor Unit-Air-Source) | Centrally-Ducted | DLCURAH24ABK | EA*4X37L21A* | *80VTL0701716A* | 24800 | 17 | 10.5 | 8.5 | 25400 | 20800 | 81.89% | 1.76 | 18600 | R-410A
211243763 | 1.95 | Yes | No | ARCOAIRE | HRCU-A-CB (Split System: Heat Pump with Remote Outdoor Unit-Air-Source) | Centrally-Ducted | DLCURAH24ABK | EN(A,D)4X24L14** | *96VTN0401410A* | 23400 | 15.5 | 10 | 8.5 | 26600 | 24000 | 90.23% | 1.96 | 19500 | R-410A
211242925 | 2.05 | Yes | Yes | ARCOAIRE | HRCU-A-CB (Split System: Heat Pump with Remote Outdoor Unit-Air-Source) | Centrally-Ducted | DLCURAH24ABK | EA*4X37L17A* | *96VTN0801716A* | 24600 | 16.5 | 10 | 8.5 | 25600 | 21400 | 83.59% | 1.8 | 18900 | R-410A
211243043 | 2.07 | Yes | Yes | ARCOAIRE | HRCU-A-CB (Split System: Heat Pump with Remote Outdoor Unit-Air-Source) | Centrally-Ducted | DLCURAH24ABK | EA*4X37L17A* | *80ES(N,L)0701712A* | 24800 | 16.5 | 10 | 8.5 | 25800 | 21400 | 82.95% | 1.78 | 19000 | R-410A
212980171 | 2.97 | Yes | Yes | ARCOAIRE | HRCU-A-CB (Split System: Heat Pump with Remote Outdoor Unit-Air-Source) | Centrally-Ducted | DLCURAH36ABK | EA*4X48L24A* | *80MS(N,L)0902116A* | 35600 | 16.5 | 10 | 8.5 | 37800 | 34600 | 91.53% | 2.02 | 28800 | R-410A
212981884 | 1.46 | Yes | No | ARCOAIRE | HRCU-A-CB (Split System: Heat Pump with Remote Outdoor Unit-Air-Source) | Centrally-Ducted | DLCURAH18ABK | EN(A,D)4X30L17** | *80MSU1002120A* | 17500 | 16 | 10.5 | 8.1 | 18200 | 18700 | 102.7% | 2.24 | 12300 | R-410A
216735914 | 1.92 | Yes | Yes | PAYNE HEATING AND COOLING | HRCU-A-CB (Split System: Heat Pump with Remote Outdoor Unit-Air-Source) | Centrally-Ducted | 37MUHAQ24AA3 | CAA**3721AM* | PG95MSUA48060B** | 23000 | 16.5 | 11 | 8.5 | 20600 | 18400 | 89.32% | 1.96 | 17400 | R-454B
211242099 | 2.03 | Yes | Yes | ARCOAIRE | HRCU-A-CB (Split System: Heat Pump with Remote Outdoor Unit-Air-Source) | Centrally-Ducted | DLCURAH24ABK | EA*4X36L17A* | *80ES(N,L)0701712A* | 24400 | 16.5 | 10 | 8.5 | 26400 | 22400 | 84.85% | 1.84 | 19200 | R-410A
211241431 | 2.02 | Yes | Yes | ARCOAIRE | HRCU-A-CB (Split System: Heat Pump with Remote Outdoor Unit-Air-Source) | Centrally-Ducted | DLCURAH24ABK | EA*4X30L17A* | *96VSN0801716A* | 24200 | 16.5 | 10 | 8.5 | 26400 | 23000 | 87.12% | 1.9 | 19200 | R-410A
211240511 | 2 | Yes | Yes | ARCOAIRE | HRCU-A-CB (Split System: Heat Pump with Remote Outdoor Unit-Air-Source) | Centrally-Ducted | DLCURAH24ABK | EA*4X24L17A* | *80VTL0451412A* | 24000 | 16.5 | 10 | 8.5 | 26800 | 24000 | 89.55% | 1.98 | 19400 | R-410A
211241013 | 2.08 | Yes | Yes | ARCOAIRE | HRCU-A-CB (Split System: Heat Pump with Remote Outdoor Unit-Air-Source) | Centrally-Ducted | DLCURAH24ABK | EA*4X25L17A* | *95ESN0601412A* | 25000 | 16 | 10 | 8.5 | 26000 | 21000 | 80.77% | 1.76 | 19100 | R-410A
211240906 | 2.07 | Yes | Yes | ARCOAIRE | HRCU-A-CB (Split System: Heat Pump with Remote Outdoor Unit-Air-Source) | Centrally-Ducted | DLCURAH24ABK | EA*4X25L17A* | *80VSL0451716A* | 24800 | 16.5 | 10 | 8.5 | 25600 | 21200 | 82.81% | 1.78 | 18900 | R-410A
211240936 | 2.05 | Yes | Yes | ARCOAIRE | HRCU-A-CB (Split System: Heat Pump with Remote Outdoor Unit-Air-Source) | Centrally-Ducted | DLCURAH24ABK | EA*4X25L17A* | *80ESU0401712A* | 24600 | 17.5 | 10.5 | 8.5 | 25400 | 21200 | 83.46% | 1.8 | 18600 | R-410A
211241344 | 1.95 | Yes | Yes | ARCOAIRE | HRCU-A-CB (Split System: Heat Pump with Remote Outdoor Unit-Air-Source) | Centrally-Ducted | DLCURAH24ABK | EA*4X30L14A* | *92ESN0601412A* | 23400 | 16.5 | 10 | 8.5 | 25800 | 24400 | 94.57% | 2.02 | 18900 | R-410A
211241077 | 2.07 | Yes | Yes | ARCOAIRE | HRCU-A-CB (Split System: Heat Pump with Remote Outdoor Unit-Air-Source) | Centrally-Ducted | DLCURAH24ABK | EA*4X25L17A* | *80ES(N,L)0451712A* | 24800 | 17 | 10.5 | 8.5 | 25600 | 21200 | 82.81% | 1.78 | 18800 | R-410A
211241024 | 2.03 | Yes | Yes | ARCOAIRE | HRCU-A-CB (Split System: Heat Pump with Remote Outdoor Unit-Air-Source) | Centrally-Ducted | DLCURAH24ABK | EA*4X25L17A* | *96VTN0401410A* | 24400 | 16 | 10 | 8.5 | 25600 | 21600 | 84.38% | 1.78 | 18800 | R-410A
211241946 | 2 | Yes | Yes | ARCOAIRE | HRCU-A-CB (Split System: Heat Pump with Remote Outdoor Unit-Air-Source) | Centrally-Ducted | DLCURAH24ABK | EA*4X36L17A* | *80ESU0401712A* | 24000 | 17.5 | 10 | 8.5 | 26000 | 22800 | 87.69% | 1.9 | 18900 | R-410A
211242312 | 2.03 | Yes | Yes | ARCOAIRE | HRCU-A-CB (Split System: Heat Pump with Remote Outdoor Unit-Air-Source) | Centrally-Ducted | DLCURAH24ABK | EA*4X36L21A* | *96VSN0801716A* | 24400 | 16.5 | 10 | 8.5 | 26200 | 22400 | 85.5% | 1.86 | 19100 | R-410A
211242832 | 2.12 | Yes | Yes | ARCOAIRE | HRCU-A-CB (Split System: Heat Pump with Remote Outdoor Unit-Air-Source) | Centrally-Ducted | DLCURAH24ABK | EA*4X37L17A* | *80ES(N,L)0701716A* | 25400 | 16 | 10 | 8.5 | 26400 | 21000 | 79.55% | 1.76 | 19300 | R-410A
211242678 | 2.07 | Yes | No | ARCOAIRE | HRCU-A-CB (Split System: Heat Pump with Remote Outdoor Unit-Air-Source) | Centrally-Ducted | DLCURAH24ABK | EA*4X36L21A* | *95ESN0801716A* | 24800 | 15.5 | 10 | 8.5 | 26800 | 22000 | 82.09% | 1.8 | 19400 | R-410A
211242748 | 2.03 | Yes | Yes | ARCOAIRE | HRCU-A-CB (Split System: Heat Pump with Remote Outdoor Unit-Air-Source) | Centrally-Ducted | DLCURAH24ABK | EA*4X36L21A* | OLV112A16A | 24400 | 16 | 10 | 8.5 | 26400 | 22200 | 84.09% | 1.84 | 19200 | R-410A
211241002 | 2.05 | Yes | No | ARCOAIRE | HRCU-A-CB (Split System: Heat Pump with Remote Outdoor Unit-Air-Source) | Centrally-Ducted | DLCURAH24ABK | EA*4X25L17A* | *95ESN0401712A* | 24600 | 15.2 | 10 | 8.5 | 25800 | 21200 | 82.17% | 1.76 | 19100 | R-410A
211241267 | 2 | Yes | Yes | ARCOAIRE | HRCU-A-CB (Split System: Heat Pump with Remote Outdoor Unit-Air-Source) | Centrally-Ducted | DLCURAH24ABK | EA*4X30L14A* | *80VTL0451412A* | 24000 | 16.5 | 10 | 8.5 | 26200 | 23000 | 87.79% | 1.9 | 19100 | R-410A
211241065 | 2.12 | Yes | Yes | ARCOAIRE | HRCU-A-CB (Split System: Heat Pump with Remote Outdoor Unit-Air-Source) | Centrally-Ducted | DLCURAH24ABK | EA*4X25L17A* | *80ES(N,L)0451412A* | 25400 | 16.5 | 10.5 | 8.5 | 26000 | 20800 | 80% | 1.76 | 19100 | R-410A
211240598 | 1.93 | Yes | Yes | ARCOAIRE | HRCU-A-CB (Split System: Heat Pump with Remote Outdoor Unit-Air-Source) | Centrally-Ducted | DLCURAH24ABK | EA*4X24L17A* | *96VTN0601412A* | 23200 | 16.5 | 10 | 8.5 | 26400 | 25600 | 96.97% | 2.14 | 19300 | R-410A
212977624 | 1.98 | Yes | Yes | PAYNE HEATING AND COOLING | HRCU-A-CB (Split System: Heat Pump with Remote Outdoor Unit-Air-Source) | Centrally-Ducted | 38MURAQ24AB3* | CAP**3617AL* | PG80MS(A,L)A36045A** | 23800 | 17 | 10 | 8.5 | 26200 | 23800 | 90.84% | 1.96 | 19100 | R-410A
212978767 | 1.5 | Yes | Yes | ARCOAIRE | HRCU-A-CB (Split System: Heat Pump with Remote Outdoor Unit-Air-Source) | Centrally-Ducted | DLCURAH18ABK | EA*4X25L17A* | *80MS(N,L)0701712A* | 18000 | 17 | 11 | 8.5 | 17800 | 17700 | 99.44% | 2.14 | 12100 | R-410A
211244101 | 2.02 | Yes | No | ARCOAIRE | HRCU-A-CB (Split System: Heat Pump with Remote Outdoor Unit-Air-Source) | Centrally-Ducted | DLCURAH24ABK | EN(A,D)4X24L17** | *80ES(N,L)0451412A* | 24200 | 15.5 | 10 | 8.5 | 27200 | 22600 | 83.09% | 1.86 | 19600 | R-410A
211244284 | 1.97 | Yes | No | ARCOAIRE | HRCU-A-CB (Split System: Heat Pump with Remote Outdoor Unit-Air-Source) | Centrally-Ducted | DLCURAH24ABK | EN(A,D)4X30L14** | *96VSN0401410A* | 23600 | 15.5 | 10 | 8.1 | 26200 | 23600 | 90.08% | 1.92 | 19100 | R-410A
211243683 | 2.08 | Yes | Yes | ARCOAIRE | HRCU-A-CB (Split System: Heat Pump with Remote Outdoor Unit-Air-Source) | Centrally-Ducted | DLCURAH24ABK | EA*4X37L21A* | OMV112K14A | 25000 | 16 | 10 | 8.5 | 25600 | 21000 | 82.03% | 1.76 | 18900 | R-410A
211243665 | 2.03 | Yes | Yes | ARCOAIRE | HRCU-A-CB (Split System: Heat Pump with Remote Outdoor Unit-Air-Source) | Centrally-Ducted | DLCURAH24ABK | EA*4X37L21A* | OMV098J12* | 24400 | 17 | 10 | 8.5 | 25200 | 21200 | 84.13% | 1.78 | 18500 | R-410A
212979789 | 2.5 | No | No | ARCOAIRE | HRCU-A-CB (Split System: Heat Pump with Remote Outdoor Unit-Air-Source) | Centrally-Ducted | DLCURAH30ABK | END4X42L17** | *80MS(N,L)0901714A* | 30000 | 15.2 | 9 | 8.1 | 34000 | 27200 | 80% | 1.82 | 23400 | R-410A
211222708 | 2.55 | No | No | ARCOAIRE | HRCU-A-CB (Split System: Heat Pump with Remote Outdoor Unit-Air-Source) | Centrally-Ducted | DLCURAH30ABK | EA*4X37L21A* | *96VTN1002122A* | 30600 | 15.2 | 9 | 8.1 | 33000 | 26200 | 79.39% | 1.84 | 23000 | R-410A
211243380 | 2.05 | Yes | Yes | ARCOAIRE | HRCU-A-CB (Split System: Heat Pump with Remote Outdoor Unit-Air-Source) | Centrally-Ducted | DLCURAH24ABK | EA*4X37L21A* | *80ESU0401712A* | 24600 | 17.5 | 10.5 | 8.5 | 25200 | 21000 | 83.33% | 1.78 | 18500 | R-410A
211712450 | 2.47 | No | No | ARCOAIRE | HRCU-A-CB (Split System: Heat Pump with Remote Outdoor Unit-Air-Source) | Centrally-Ducted | DLCURAH30ABK | EA*4X42L21A* | *80ES(N,L)0702116A* | 29600 | 15.2 | 9 | 8.1 | 33600 | 27400 | 81.55% | 1.78 | 23200 | R-410A
212978274 | 1.48 | Yes | Yes | ARCOAIRE | HRCU-A-CB (Split System: Heat Pump with Remote Outdoor Unit-Air-Source) | Centrally-Ducted | DLCURAH18ABK | EA*4X30L14A* | *80MS(N,L)0701412A* | 17700 | 16.5 | 10.5 | 8.5 | 18200 | 18700 | 102.7% | 2.24 | 12300 | R-410A
212978324 | 1.47 | Yes | Yes | ARCOAIRE | HRCU-A-CB (Split System: Heat Pump with Remote Outdoor Unit-Air-Source) | Centrally-Ducted | DLCURAH18ABK | EN(A,D)4X24L17** | *80MS(N,L)0701412A* | 17600 | 16.5 | 11 | 8.5 | 18500 | 19100 | 103.2% | 2.3 | 12400 | R-410A
212980523 | 2.52 | No | No | ARCOAIRE | HRCU-A-CB (Split System: Heat Pump with Remote Outdoor Unit-Air-Source) | Centrally-Ducted | DLCURAH30ABK | EA*4X42L21A* | *80MS(N,L)0902120A* | 30200 | 15.2 | 9 | 8.1 | 34400 | 27400 | 79.65% | 1.8 | 23600 | R-410A
211243175 | 1.98 | Yes | No | ARCOAIRE | HRCU-A-CB (Split System: Heat Pump with Remote Outdoor Unit-Air-Source) | Centrally-Ducted | DLCURAH24ABK | EA*4X37L17A* | OLV098A12* | 23800 | 16.5 | 10 | 8.1 | 25200 | 22200 | 88.1% | 1.84 | 18700 | R-410A
211240301 | 1.93 | Yes | Yes | ARCOAIRE | HRCU-A-CB (Split System: Heat Pump with Remote Outdoor Unit-Air-Source) | Centrally-Ducted | DLCURAH24ABK | EA*4X24L14A* | *96VTN0601412A* | 23200 | 16 | 10 | 8.5 | 26400 | 25600 | 96.97% | 2.14 | 19300 | R-410A
211240394 | 1.95 | No | No | ARCOAIRE | HRCU-A-CB (Split System: Heat Pump with Remote Outdoor Unit-Air-Source) | Centrally-Ducted | DLCURAH24ABK | EA*4X24L17A* | *96VSN0401410A* | 23400 | 15.5 | 9.5 | 8.5 | 26800 | 24800 | 92.54% | 2.04 | 19400 | R-410A
213075926 | 3.03 | Yes | Yes | ARCOAIRE | HRCU-A-CB (Split System: Heat Pump with Remote Outdoor Unit-Air-Source) | Centrally-Ducted | DLCURAH36ABK | EA*4X43L21A* | *95MSU1002120A* | 36400 | 16 | 10 | 8.5 | 38000 | 34800 | 91.58% | 2.06 | 29000 | R-410A
212383367 | 3.05 | Yes | No | ARCOAIRE | HRCU-A-CB (Split System: Heat Pump with Remote Outdoor Unit-Air-Source) | Centrally-Ducted | DLCURAH36ABK | EA*4X36L21A* | *80ESU0802120A | 36600 | 15.2 | 10 | 8.1 | 40000 | 35400 | 88.5% | 1.88 | 29600 | R-410A
213353848 | 2.98 | Yes | Yes | ARCOAIRE | HRCU-A-CB (Split System: Heat Pump with Remote Outdoor Unit-Air-Source) | Centrally-Ducted | DLCURAH36ABK | F5MA4*36L*B* |  | 35800 | 16 | 10 | 9 | 38500 | 35000 | 90.91% | 1.94 | 29400 | R-410A
212384678 | 3.03 | Yes | No | ARCOAIRE | HRCU-A-CB (Split System: Heat Pump with Remote Outdoor Unit-Air-Source) | Centrally-Ducted | DLCURAH36ABK | EN(A,D,W)4X42L21** | *92ESN0802120A* | 36400 | 15.5 | 10 | 8.1 | 39500 | 35200 | 89.11% | 1.92 | 29400 | R-410A
216643612 | 1.5 | Yes | No | PAYNE HEATING AND COOLING | HRCU-A-CB (Split System: Heat Pump with Remote Outdoor Unit-Air-Source) | Centrally-Ducted | 37MUHAQ18AA3 | CAA**3017AM* | PG80MSUA48060B** | 18000 | 15.2 | 11 | 9.5 | 20200 | 18200 | 90.1% | 1.92 | 15300 | R-454B
214243077 | 2 | Yes | Yes | HEIL | HRCU-A-CB (Split System: Heat Pump with Remote Outdoor Unit-Air-Source) | Centrally-Ducted | HVH825GKA2* | EN(A,D,W)4X48L21**+WALLCON | *80CTL0451712B* | 24000 | 16.5 | 11 | 8.1 | 21400 | 16700 | 78.04% | 2 | 20800 | R-410A
210597855 | 1.98 | Yes | Yes | ARCOAIRE | HRCU-A-CB (Split System: Heat Pump with Remote Outdoor Unit-Air-Source) | Centrally-Ducted | HVH825GKA2* | EA*4X42L21A*+WALLCON | *80CTL0901716A* | 23800 | 17.5 | 11 | 8.1 | 21400 | 16500 | 77.1% | 1.98 | 20600 | R-410A
210598039 | 2 | Yes | Yes | ARCOAIRE | HRCU-A-CB (Split System: Heat Pump with Remote Outdoor Unit-Air-Source) | Centrally-Ducted | HVH825GKA2* | EA*4X48L21A*+WALLCON | *96CTN0801714A* | 24000 | 16.5 | 11 | 8.1 | 21000 | 16600 | 79.05% | 2 | 20400 | R-410A
212383233 | 2.98 | No | No | ARCOAIRE | HRCU-A-CB (Split System: Heat Pump with Remote Outdoor Unit-Air-Source) | Centrally-Ducted | DLCURAH36ABK | EA*4X36L21A* | *95ESN0802120A* | 35800 | 15.5 | 9.5 | 8.1 | 39500 | 35400 | 89.62% | 1.84 | 29600 | R-410A
212384778 | 2.98 | Yes | No | ARCOAIRE | HRCU-A-CB (Split System: Heat Pump with Remote Outdoor Unit-Air-Source) | Centrally-Ducted | DLCURAH36ABK | EN(A,D,W)4X48L21** | *80ES(N,L)0701716A* | 35800 | 16 | 10 | 8.1 | 39000 | 34800 | 89.23% | 2 | 29200 | R-410A
212980160 | 2.97 | Yes | Yes | ARCOAIRE | HRCU-A-CB (Split System: Heat Pump with Remote Outdoor Unit-Air-Source) | Centrally-Ducted | DLCURAH36ABK | EA*4X48L21A* | *80MS(N,L)0902116A* | 35600 | 16.5 | 10 | 8.5 | 37800 | 34600 | 91.53% | 2.02 | 28800 | R-410A
210598071 | 2.02 | Yes | Yes | ARCOAIRE | HRCU-A-CB (Split System: Heat Pump with Remote Outdoor Unit-Air-Source) | Centrally-Ducted | HVH825GKA2* | EA*4X48L24A*+WALLCON | *95CSU0802120A* | 24200 | 17 | 11 | 8.1 | 21000 | 16500 | 78.57% | 2.02 | 20400 | R-410A
210598087 | 2 | Yes | Yes | ARCOAIRE | HRCU-A-CB (Split System: Heat Pump with Remote Outdoor Unit-Air-Source) | Centrally-Ducted | HVH825GKA2* | EA*4X48L24A*+WALLCON | *97CMN0602120A* | 24000 | 16.5 | 11 | 8.1 | 21000 | 16600 | 79.05% | 2 | 20400 | R-410A
210598371 | 2.02 | Yes | Yes | ARCOAIRE | HRCU-A-CB (Split System: Heat Pump with Remote Outdoor Unit-Air-Source) | Centrally-Ducted | HVH825GKA2* | EN(A,D)4X48L24**+WALLCON | *95CSU1002122A* | 24200 | 17 | 11.5 | 8.1 | 21200 | 16600 | 78.3% | 2.02 | 20600 | R-410A
216737692 | 1.87 | Yes | No | PAYNE HEATING AND COOLING | HRCU-A-CB (Split System: Heat Pump with Remote Outdoor Unit-Air-Source) | Centrally-Ducted | 37MUHAQ24AA3 | CSAH*3012AM* | PG95MSUA36040B** | 22400 | 15.5 | 10.5 | 8.1 | 21000 | 18900 | 90% | 1.85 | 17700 | R-454B
212383391 | 3.05 | Yes | No | ARCOAIRE | HRCU-A-CB (Split System: Heat Pump with Remote Outdoor Unit-Air-Source) | Centrally-Ducted | DLCURAH36ABK | EA*4X37L17A* | *80ESU0601716A | 36600 | 15.5 | 10 | 8.5 | 39500 | 35000 | 88.61% | 2.04 | 29200 | R-410A
216734661 | 1.85 | Yes | No | PAYNE HEATING AND COOLING | HRCU-A-CB (Split System: Heat Pump with Remote Outdoor Unit-Air-Source) | Centrally-Ducted | 37MUHAQ24AA3 | CAA**3617AM* | PG96MSAA48060B** | 22200 | 15.5 | 10.5 | 8.1 | 20800 | 18700 | 89.9% | 1.85 | 17600 | R-454B
212983640 | 1.46 | Yes | Yes | ARCOAIRE | HRCU-A-CB (Split System: Heat Pump with Remote Outdoor Unit-Air-Source) | Centrally-Ducted | DLCURAH18ABK | EA*4X24L14A* | *92MSN0601412A* | 17500 | 16 | 10.5 | 8.5 | 18500 | 19400 | 104.9% | 2.34 | 12400 | R-410A
216680636 | 1.95 | Yes | Yes | PAYNE HEATING AND COOLING | HRCU-A-CB (Split System: Heat Pump with Remote Outdoor Unit-Air-Source) | Centrally-Ducted | 38MURAQ24AB3* | CNPV*3617AL* | PG97VTAA48080B** | 23400 | 16.5 | 10 | 9 | 25800 | 23800 | 92.25% | 1.78 | 18900 | R-410A
216681340 | 2.55 | No | No | PAYNE HEATING AND COOLING | HRCU-A-CB (Split System: Heat Pump with Remote Outdoor Unit-Air-Source) | Centrally-Ducted | 38MURAQ30AB3* | CAP**4321AL* | PG97VTAA60080C** | 30600 | 15.2 | 9 | 9 | 33000 | 26000 | 78.79% | 1.78 | 23200 | R-410A
216682083 | 2.5 | No | No | PAYNE HEATING AND COOLING | HRCU-A-CB (Split System: Heat Pump with Remote Outdoor Unit-Air-Source) | Centrally-Ducted | 38MURAQ30AB3* | CAP**4221AL* | PG97VTAA60100C** | 30000 | 15.2 | 9 | 8.5 | 34000 | 27000 | 79.41% | 1.75 | 23400 | R-410A
212384291 | 3.02 | Yes | No | ARCOAIRE | HRCU-A-CB (Split System: Heat Pump with Remote Outdoor Unit-Air-Source) | Centrally-Ducted | DLCURAH36ABK | END4X42L17** | *80ES(N,L)0901714A* | 36200 | 15.5 | 10 | 8.1 | 39500 | 35000 | 88.61% | 1.98 | 29400 | R-410A
212383472 | 3.03 | Yes | Yes | ARCOAIRE | HRCU-A-CB (Split System: Heat Pump with Remote Outdoor Unit-Air-Source) | Centrally-Ducted | DLCURAH36ABK | EA*4X43L21A* | *92ESN0801716A* | 36400 | 16 | 10 | 8.5 | 38500 | 34800 | 90.39% | 2.08 | 29000 | R-410A
215676417 | 4 | Yes | Yes | ARCOAIRE | HRCU-A-CB (Split System: Heat Pump with Remote Outdoor Unit-Air-Source) | Centrally-Ducted | H5H0V48*K*AAA* | EVD5X60M21A*+WALLCON | *80CSU0802120A* | 48000 | 19 | 10 | 9 | 50000 | 36600 | 73.2% | 2.12 | 46000 | R-454B
215676267 | 3.92 | Yes | Yes | ARCOAIRE | HRCU-A-CB (Split System: Heat Pump with Remote Outdoor Unit-Air-Source) | Centrally-Ducted | H5H0V48*K*AAA* | EVD5X48M24A*+WALLCON | *97CMN1202422B* | 47000 | 18.5 | 10 | 9 | 50000 | 36400 | 72.8% | 2 | 45500 | R-454B
215676717 | 4.04 | Yes | Yes | ARCOAIRE | HRCU-A-CB (Split System: Heat Pump with Remote Outdoor Unit-Air-Source) | Centrally-Ducted | H5H0V48*K*AAA* | EVD5X61M21A*+WALLCON | *80CTL0701716B* | 48500 | 19 | 10 | 9 | 50000 | 37200 | 74.4% | 1.98 | 47000 | R-454B
216737109 | 1.9 | Yes | No | PAYNE HEATING AND COOLING | HRCU-A-CB (Split System: Heat Pump with Remote Outdoor Unit-Air-Source) | Centrally-Ducted | 37MUHAQ24AA3 | CSAH*3012AM* | PG80MS(A,L)A60110C** | 22800 | 15.2 | 10.5 | 8.1 | 21200 | 19000 | 89.62% | 1.9 | 17800 | R-454B
215938368 | 3.79 | Yes | Yes | ARCOAIRE | HRCU-A-CB (Split System: Heat Pump with Remote Outdoor Unit-Air-Source) | Centrally-Ducted | H5H3V48*K*AAA* | EVD5X60M24A*+WALLCON | *97CMN1002122B* | 45500 | 20.5 | 11.5 | 8.1 | 52500 | 38000 | 72.38% | 1.9 | 43500 | R-454B
216675775 | 1.95 | No | No | ARCOAIRE | HRCU-A-CB (Split System: Heat Pump with Remote Outdoor Unit-Air-Source) | Centrally-Ducted | D5CURAH24AAK | EA*5X24M17A* | *80MS(N,L)0701412A* | 23400 | 15.2 | 9.8 | 8.5 | 24600 | 19600 | 79.67% | 1.9 | 19200 | R-454B
216738569 | 1.9 | Yes | No | PAYNE HEATING AND COOLING | HRCU-A-CB (Split System: Heat Pump with Remote Outdoor Unit-Air-Source) | Centrally-Ducted | 37MUHAQ24AA3 | CSAH*3612AM* | PG96MSAA60080C** | 22800 | 15.5 | 10.5 | 8.1 | 20800 | 18500 | 88.94% | 1.85 | 17600 | R-454B
216738819 | 1.88 | Yes | Yes | PAYNE HEATING AND COOLING | HRCU-A-CB (Split System: Heat Pump with Remote Outdoor Unit-Air-Source) | Centrally-Ducted | 37MUHAQ24AA3 | CSAH*3612AM* | PG96VTAB36060A** | 22600 | 16 | 11 | 8.1 | 20800 | 18500 | 88.94% | 1.85 | 17600 | R-454B
216734525 | 1.88 | Yes | Yes | PAYNE HEATING AND COOLING | HRCU-A-CB (Split System: Heat Pump with Remote Outdoor Unit-Air-Source) | Centrally-Ducted | 37MUHAQ24AA3 | CAA**3617AM* | PG80VTLB36070A** | 22600 | 16.5 | 11 | 8.5 | 20800 | 18700 | 89.9% | 1.96 | 17600 | R-454B
216734800 | 1.85 | Yes | No | PAYNE HEATING AND COOLING | HRCU-A-CB (Split System: Heat Pump with Remote Outdoor Unit-Air-Source) | Centrally-Ducted | 37MUHAQ24AA3 | CAA**3617AM* | PG96VTAB36060A** | 22200 | 16 | 10.5 | 8.1 | 20800 | 18700 | 89.9% | 1.85 | 17600 | R-454B
210597859 | 1.97 | Yes | No | ARCOAIRE | HRCU-A-CB (Split System: Heat Pump with Remote Outdoor Unit-Air-Source) | Centrally-Ducted | HVH825GKA2* | EA*4X42L21A*+WALLCON | *95CSU0601716A* | 23600 | 16.5 | 10.5 | 8.1 | 21400 | 16700 | 78.04% | 1.94 | 20800 | R-410A
210597875 | 1.97 | Yes | Yes | ARCOAIRE | HRCU-A-CB (Split System: Heat Pump with Remote Outdoor Unit-Air-Source) | Centrally-Ducted | HVH825GKA2* | EA*4X42L21A*+WALLCON | *96CTN0801714A* | 23600 | 16.5 | 11 | 8.1 | 21400 | 16700 | 78.04% | 1.96 | 20800 | R-410A
212977684 | 1.97 | Yes | Yes | PAYNE HEATING AND COOLING | HRCU-A-CB (Split System: Heat Pump with Remote Outdoor Unit-Air-Source) | Centrally-Ducted | 38MURAQ24AB3* | CNPV*3017AL* | PG80MS(A,L)A36045A** | 23600 | 17 | 10.5 | 8.5 | 26400 | 24200 | 91.67% | 2 | 19100 | R-410A
216675753 | 2.03 | Yes | No | ARCOAIRE | HRCU-A-CB (Split System: Heat Pump with Remote Outdoor Unit-Air-Source) | Centrally-Ducted | D5CURAH24AAK | EA*5X37M21A* | *80MS(N,L)0451714A* | 24400 | 15.2 | 10 | 8.5 | 23000 | 19000 | 82.61% | 1.96 | 18400 | R-454B
216675567 | 2.08 | Yes | No | ARCOAIRE | HRCU-A-CB (Split System: Heat Pump with Remote Outdoor Unit-Air-Source) | Centrally-Ducted | D5CURAH24AAK | ESH5X36M12A* | *80CSU1002120A* | 25000 | 15.2 | 10 | 8.5 | 24200 | 19500 | 80.58% | 1.92 | 19000 | R-454B
215676977 | 4.71 | No | No | ARCOAIRE | HRCU-A-CB (Split System: Heat Pump with Remote Outdoor Unit-Air-Source) | Centrally-Ducted | H5H0V60*K*AAA* | EVM5X60M21A*+WALLCON | *80CSU1002120A* | 56500 | 18 | 9 | 9 | 64000 | 45000 | 70.31% | 2.08 | 56000 | R-454B
216644666 | 1.54 | Yes | No | PAYNE HEATING AND COOLING | HRCU-A-CB (Split System: Heat Pump with Remote Outdoor Unit-Air-Source) | Centrally-Ducted | 37MUHAQ18AA3 | FM(C,U)5Z30**AL* |  | 18500 | 15.5 | 11.5 | 12 | 20600 | 18600 | 90.29% | 2.08 | 15700 | R-454B
215675427 | 3.92 | Yes | Yes | ARCOAIRE | HRCU-A-CB (Split System: Heat Pump with Remote Outdoor Unit-Air-Source) | Centrally-Ducted | H5H0V48*K*AAA* | EVM5X48M21A*+WALLCON | *95CSU1002122B* | 47000 | 18 | 10 | 9 | 50000 | 36400 | 72.8% | 2.02 | 45500 | R-454B
210599620 | 2.73 | Yes | Yes | ARCOAIRE | HRCU-A-CB (Split System: Heat Pump with Remote Outdoor Unit-Air-Source) | Centrally-Ducted | HVH837GKA** | EN(A,D,W)4X60L24**+WALLCON | *97CMN1202422A* | 32800 | 17.5 | 11.7 | 8.1 | 32200 | 24800 | 77.02% | 1.96 | 31400 | R-410A
210597943 | 2.03 | Yes | Yes | ARCOAIRE | HRCU-A-CB (Split System: Heat Pump with Remote Outdoor Unit-Air-Source) | Centrally-Ducted | HVH825GKA2* | EA*4X43L21A*+WALLCON | *80CSU1002120A* | 24400 | 16.5 | 11 | 8.1 | 21200 | 16700 | 78.77% | 2.02 | 20600 | R-410A
210598027 | 2.02 | Yes | Yes | ARCOAIRE | HRCU-A-CB (Split System: Heat Pump with Remote Outdoor Unit-Air-Source) | Centrally-Ducted | HVH825GKA2* | EA*4X48L21A*+WALLCON | *95CSU0802120A* | 24200 | 17 | 11 | 8.1 | 21000 | 16500 | 78.57% | 2.02 | 20400 | R-410A
210598043 | 2 | Yes | Yes | ARCOAIRE | HRCU-A-CB (Split System: Heat Pump with Remote Outdoor Unit-Air-Source) | Centrally-Ducted | HVH825GKA2* | EA*4X48L21A*+WALLCON | *96CTN1002122A* | 24000 | 16.5 | 11 | 8.1 | 21000 | 16500 | 78.57% | 2.02 | 20400 | R-410A
210598295 | 2.02 | Yes | Yes | ARCOAIRE | HRCU-A-CB (Split System: Heat Pump with Remote Outdoor Unit-Air-Source) | Centrally-Ducted | HVH825GKA2* | EHD4X48AAL+WALLCON | *96CTN1202422A* | 24200 | 16.5 | 11 | 8.1 | 21200 | 16600 | 78.3% | 2.02 | 20600 | R-410A
216675740 | 2.02 | Yes | No | PAYNE HEATING AND COOLING | HRCU-A-CB (Split System: Heat Pump with Remote Outdoor Unit-Air-Source) | Centrally-Ducted | 37MURAQ24AA3 | CAA**2517AM* | PG80MS(A,L)A42045B** | 24200 | 15.2 | 10 | 8.5 | 23200 | 19100 | 82.33% | 1.96 | 18500 | R-454B
216734843 | 1.85 | Yes | No | PAYNE HEATING AND COOLING | HRCU-A-CB (Split System: Heat Pump with Remote Outdoor Unit-Air-Source) | Centrally-Ducted | 37MUHAQ24AA3 | CAA**3617AM* | PG97VTAA48080B** | 22200 | 16 | 10.5 | 8.1 | 20800 | 18700 | 89.9% | 1.85 | 17500 | R-454B
216735320 | 1.9 | Yes | Yes | PAYNE HEATING AND COOLING | HRCU-A-CB (Split System: Heat Pump with Remote Outdoor Unit-Air-Source) | Centrally-Ducted | 37MUHAQ24AA3 | CAA**3717AM* | PG96VTAB36040B** | 22800 | 16 | 10.5 | 8.5 | 20800 | 18600 | 89.42% | 1.96 | 17700 | R-454B
216735488 | 1.92 | Yes | Yes | PAYNE HEATING AND COOLING | HRCU-A-CB (Split System: Heat Pump with Remote Outdoor Unit-Air-Source) | Centrally-Ducted | 37MUHAQ24AA3 | CAA**3721AM* | PG80MS(A,L)A42090B** | 23000 | 16 | 11 | 8.5 | 20600 | 18400 | 89.32% | 1.98 | 17400 | R-454B
216735904 | 1.92 | Yes | Yes | PAYNE HEATING AND COOLING | HRCU-A-CB (Split System: Heat Pump with Remote Outdoor Unit-Air-Source) | Centrally-Ducted | 37MUHAQ24AA3 | CAA**3721AM* | PG95MSUA36040B** | 23000 | 16.5 | 11 | 8.5 | 20600 | 18400 | 89.32% | 1.9 | 17500 | R-454B
216736047 | 1.92 | Yes | Yes | PAYNE HEATING AND COOLING | HRCU-A-CB (Split System: Heat Pump with Remote Outdoor Unit-Air-Source) | Centrally-Ducted | 37MUHAQ24AA3 | CAA**3721AM* | PG97VTAA48060B** | 23000 | 16.5 | 11 | 8.5 | 20600 | 18400 | 89.32% | 1.96 | 17500 | R-454B
216736892 | 1.87 | Yes | No | PAYNE HEATING AND COOLING | HRCU-A-CB (Split System: Heat Pump with Remote Outdoor Unit-Air-Source) | Centrally-Ducted | 37MUHAQ24AA3 | CSAH*2412AM* | PG96VTAB66120D** | 22400 | 15.2 | 10.5 | 8.1 | 21200 | 19100 | 90.09% | 1.85 | 17900 | R-454B
211240619 | 1.97 | Yes | Yes | ARCOAIRE | HRCU-A-CB (Split System: Heat Pump with Remote Outdoor Unit-Air-Source) | Centrally-Ducted | DLCURAH24ABK | EA*4X24L17A* | *96VTN0601714A* | 23600 | 16 | 10 | 8.5 | 26800 | 24400 | 91.04% | 2.02 | 19400 | R-410A
211240385 | 1.98 | Yes | Yes | ARCOAIRE | HRCU-A-CB (Split System: Heat Pump with Remote Outdoor Unit-Air-Source) | Centrally-Ducted | DLCURAH24ABK | EA*4X24L17A* | *96VSN0601714A* | 23800 | 16 | 10 | 8.5 | 26800 | 24000 | 89.55% | 1.98 | 19500 | R-410A
211240412 | 1.93 | Yes | Yes | ARCOAIRE | HRCU-A-CB (Split System: Heat Pump with Remote Outdoor Unit-Air-Source) | Centrally-Ducted | DLCURAH24ABK | EA*4X24L17A* | *96VSN0601412A* | 23200 | 16.5 | 10 | 8.5 | 26400 | 25600 | 96.97% | 2.14 | 19300 | R-410A
211240421 | 1.98 | Yes | Yes | ARCOAIRE | HRCU-A-CB (Split System: Heat Pump with Remote Outdoor Unit-Air-Source) | Centrally-Ducted | DLCURAH24ABK | EA*4X24L17A* | *96VSN0801716A* | 23800 | 16.5 | 10 | 8.5 | 26800 | 24000 | 89.55% | 1.98 | 19400 | R-410A
211240794 | 1.98 | Yes | No | ARCOAIRE | HRCU-A-CB (Split System: Heat Pump with Remote Outdoor Unit-Air-Source) | Centrally-Ducted | DLCURAH24ABK | EA*4X24L17A* | OMV112K14A | 23800 | 15.5 | 10 | 8.5 | 27000 | 24000 | 88.89% | 1.96 | 19500 | R-410A
211240710 | 2.03 | Yes | No | ARCOAIRE | HRCU-A-CB (Split System: Heat Pump with Remote Outdoor Unit-Air-Source) | Centrally-Ducted | DLCURAH24ABK | EA*4X24L17A* | *95ESN0601714A* | 24400 | 15.5 | 10 | 8.5 | 27200 | 23200 | 85.29% | 1.9 | 19600 | R-410A
211239224 | 2 | Yes | Yes | ARCOAIRE | HRCU-A-CB (Split System: Heat Pump with Remote Outdoor Unit-Air-Source) | Centrally-Ducted | DLCURAH24ABK | FJMA4*24L*B* |  | 24000 | 16 | 10 | 9 | 26400 | 23400 | 88.64% | 1.92 | 19200 | R-410A
211241248 | 1.97 | Yes | No | ARCOAIRE | HRCU-A-CB (Split System: Heat Pump with Remote Outdoor Unit-Air-Source) | Centrally-Ducted | DLCURAH24ABK | EA*4X30L14A* | *96VSN0401410A* | 23600 | 15.5 | 10 | 8.5 | 26200 | 23600 | 90.08% | 1.94 | 19100 | R-410A
211243184 | 2.07 | Yes | Yes | ARCOAIRE | HRCU-A-CB (Split System: Heat Pump with Remote Outdoor Unit-Air-Source) | Centrally-Ducted | DLCURAH24ABK | EA*4X37L17A* | OMV112K14A | 24800 | 16 | 10 | 8.5 | 25800 | 21400 | 82.95% | 1.78 | 19100 | R-410A
211243229 | 2.05 | Yes | Yes | ARCOAIRE | HRCU-A-CB (Split System: Heat Pump with Remote Outdoor Unit-Air-Source) | Centrally-Ducted | DLCURAH24ABK | EA*4X37L21A* | *96VSN0802120A* | 24600 | 17 | 10.5 | 8.5 | 25200 | 21000 | 83.33% | 1.78 | 18600 | R-410A
211242500 | 2.02 | No | No | ARCOAIRE | HRCU-A-CB (Split System: Heat Pump with Remote Outdoor Unit-Air-Source) | Centrally-Ducted | DLCURAH24ABK | EA*4X36L21A* | *95ESN0401712A* | 24200 | 15.2 | 9.5 | 8.5 | 26400 | 22600 | 85.61% | 1.84 | 19300 | R-410A
211241764 | 2.02 | Yes | Yes | ARCOAIRE | HRCU-A-CB (Split System: Heat Pump with Remote Outdoor Unit-Air-Source) | Centrally-Ducted | DLCURAH24ABK | EA*4X30L17A* | *80ES(N,L)0701412A* | 24200 | 16.5 | 10 | 8.5 | 26400 | 22800 | 86.36% | 1.88 | 19200 | R-410A
211241916 | 2.02 | Yes | Yes | ARCOAIRE | HRCU-A-CB (Split System: Heat Pump with Remote Outdoor Unit-Air-Source) | Centrally-Ducted | DLCURAH24ABK | EA*4X36L17A* | *80VSL0451716A* | 24200 | 16.5 | 10 | 8.5 | 26200 | 22600 | 86.26% | 1.86 | 19100 | R-410A
211241991 | 2.02 | Yes | Yes | ARCOAIRE | HRCU-A-CB (Split System: Heat Pump with Remote Outdoor Unit-Air-Source) | Centrally-Ducted | DLCURAH24ABK | EA*4X36L17A* | *80VTL0701716A* | 24200 | 17 | 10 | 8.5 | 26000 | 22600 | 86.92% | 1.88 | 19000 | R-410A
211242023 | 2.03 | Yes | No | ARCOAIRE | HRCU-A-CB (Split System: Heat Pump with Remote Outdoor Unit-Air-Source) | Centrally-Ducted | DLCURAH24ABK | EA*4X36L17A* | *95ESN0601412A* | 24400 | 15.5 | 10 | 8.5 | 26600 | 22400 | 84.21% | 1.84 | 19300 | R-410A
211242123 | 1.97 | Yes | Yes | ARCOAIRE | HRCU-A-CB (Split System: Heat Pump with Remote Outdoor Unit-Air-Source) | Centrally-Ducted | DLCURAH24ABK | EA*4X36L17A* | *92ESN0601412A* | 23600 | 17 | 10 | 8.5 | 25600 | 23600 | 92.19% | 1.96 | 18800 | R-410A
211244413 | 1.95 | Yes | No | ARCOAIRE | HRCU-A-CB (Split System: Heat Pump with Remote Outdoor Unit-Air-Source) | Centrally-Ducted | DLCURAH24ABK | EN(A,D)4X30L17** | *80VSL0451412A* | 23400 | 16.5 | 10 | 8.1 | 25800 | 24200 | 93.8% | 2 | 18900 | R-410A
211244440 | 1.95 | Yes | No | ARCOAIRE | HRCU-A-CB (Split System: Heat Pump with Remote Outdoor Unit-Air-Source) | Centrally-Ducted | DLCURAH24ABK | EN(A,D)4X30L17** | *96VSN0401410A* | 23400 | 16 | 10 | 8.1 | 25800 | 24000 | 93.02% | 2 | 19000 | R-410A
211244488 | 2.07 | Yes | No | ARCOAIRE | HRCU-A-CB (Split System: Heat Pump with Remote Outdoor Unit-Air-Source) | Centrally-Ducted | DLCURAH24ABK | EN(A,D)4X30L17** | *80ES(N,L)0701716A* | 24800 | 16 | 10.5 | 8.1 | 26800 | 22200 | 82.84% | 1.82 | 19400 | R-410A
211244215 | 1.93 | Yes | No | ARCOAIRE | HRCU-A-CB (Split System: Heat Pump with Remote Outdoor Unit-Air-Source) | Centrally-Ducted | DLCURAH24ABK | EN(A,D)4X24L17** | *92ESN0401712A* | 23200 | 15.5 | 10 | 8.5 | 26600 | 24200 | 90.98% | 1.98 | 19500 | R-410A
216737226 | 1.9 | Yes | Yes | COMFORTMAKER | HRCU-A-CB (Split System: Heat Pump with Remote Outdoor Unit-Air-Source) | Centrally-Ducted | D5CUHAH24AAK | ESH5X30M12A* | *80MSU0601716A* | 22800 | 16 | 10.5 | 8.5 | 21200 | 19000 | 89.62% | 1.96 | 17800 | R-454B
216732987 | 1.85 | Yes | Yes | ARCOAIRE | HRCU-A-CB (Split System: Heat Pump with Remote Outdoor Unit-Air-Source) | Centrally-Ducted | D5CUHAH24AAK | EA*5X24M17A* | *96VSN0801716B* | 22200 | 16 | 10.5 | 8.5 | 21200 | 19200 | 90.57% | 1.96 | 18100 | R-454B
216733057 | 1.83 | Yes | No | ARCOAIRE | HRCU-A-CB (Split System: Heat Pump with Remote Outdoor Unit-Air-Source) | Centrally-Ducted | D5CUHAH24AAK | EA*5X24M17A* | *96VTN0401712B* | 22000 | 15.5 | 10 | 8.5 | 21200 | 19300 | 91.04% | 1.98 | 18100 | R-454B
216732796 | 1.85 | Yes | Yes | ARCOAIRE | HRCU-A-CB (Split System: Heat Pump with Remote Outdoor Unit-Air-Source) | Centrally-Ducted | D5CUHAH24AAK | EA*5X24M17A* | *80CTL0701716B* | 22200 | 16 | 10.5 | 8.5 | 21200 | 19200 | 90.57% | 1.96 | 18000 | R-454B
216733548 | 1.92 | Yes | Yes | ARCOAIRE | HRCU-A-CB (Split System: Heat Pump with Remote Outdoor Unit-Air-Source) | Centrally-Ducted | D5CUHAH24AAK | EA*5X25M17A* | *96CTN0601714B* | 23000 | 16.5 | 11 | 8.5 | 20800 | 18500 | 88.94% | 1.96 | 17600 | R-454B
216733246 | 1.93 | Yes | Yes | ARCOAIRE | HRCU-A-CB (Split System: Heat Pump with Remote Outdoor Unit-Air-Source) | Centrally-Ducted | D5CUHAH24AAK | EA*5X25M17A* | *80VSL0901716B* | 23200 | 16.5 | 11 | 8.5 | 20800 | 18500 | 88.94% | 1.96 | 17600 | R-454B
214280308 | 2.97 | No | No | PAYNE HEATING AND COOLING | HRCU-A-CB (Split System: Heat Pump with Remote Outdoor Unit-Air-Source) | Centrally-Ducted | 38MURAQ36AB3* | CAP**4821AL* | PG96MSAA48060B** | 35600 | 15.5 | 9.5 | 8.5 | 38000 | 34800 | 91.58% | 2.04 | 29000 | R-410A
215389775 | 2.9 | No | No | PAYNE HEATING AND COOLING | HRCU-A-CB (Split System: Heat Pump with Remote Outdoor Unit-Air-Source) | Centrally-Ducted | 38MURAQ36AB3* | CAP**3617AL* | PG96VTAB48060B** | 34800 | 15.2 | 9.5 | 8.1 | 38500 | 35200 | 91.43% | 1.8 | 29600 | R-410A
211227124 | 3.03 | Yes | Yes | ARCOAIRE | HRCU-A-CB (Split System: Heat Pump with Remote Outdoor Unit-Air-Source) | Centrally-Ducted | DLCURAH36ABK | EA*4X37L21A* | *96VSN1002120A* | 36400 | 16 | 10 | 8.5 | 38500 | 34800 | 90.39% | 2.08 | 29000 | R-410A
212383210 | 2.95 | No | No | ARCOAIRE | HRCU-A-CB (Split System: Heat Pump with Remote Outdoor Unit-Air-Source) | Centrally-Ducted | DLCURAH36ABK | EA*4X36L21A* | *95ESU1002120A* | 35400 | 16 | 9.5 | 8.1 | 39500 | 35200 | 89.11% | 1.82 | 29400 | R-410A
216679436 | 2 | Yes | Yes | PAYNE HEATING AND COOLING | HRCU-A-CB (Split System: Heat Pump with Remote Outdoor Unit-Air-Source) | Centrally-Ducted | 38MURAQ24AB3* | CAP**3717AL* | PG97VTAA48060B** | 24000 | 17 | 10 | 9 | 25200 | 22000 | 87.3% | 1.76 | 18700 | R-410A
212975789 | 1.43 | Yes | Yes | ARCOAIRE | HRCU-A-CB (Split System: Heat Pump with Remote Outdoor Unit-Air-Source) | Centrally-Ducted | DLCURAH18ABK | EA*4X24L17A* | *96VTN0801716B* | 17200 | 16 | 10.5 | 8.5 | 18200 | 19400 | 106.6% | 2.34 | 12300 | R-410A
212384353 | 3.03 | Yes | No | ARCOAIRE | HRCU-A-CB (Split System: Heat Pump with Remote Outdoor Unit-Air-Source) | Centrally-Ducted | DLCURAH36ABK | END4X42L17** | *80ESU0601716A | 36400 | 15.5 | 10 | 8.1 | 39500 | 35000 | 88.61% | 1.98 | 29400 | R-410A
212384830 | 3.08 | Yes | No | ARCOAIRE | HRCU-A-CB (Split System: Heat Pump with Remote Outdoor Unit-Air-Source) | Centrally-Ducted | DLCURAH36ABK | FJMA4*42L*C* |  | 37000 | 16 | 10 | 8.1 | 39000 | 34800 | 89.23% | 2 | 29200 | R-410A
212984993 | 2.52 | No | No | ARCOAIRE | HRCU-A-CB (Split System: Heat Pump with Remote Outdoor Unit-Air-Source) | Centrally-Ducted | DLCURAH30ABK | EA*4X42L24A* | *92MSN0802120A* | 30200 | 15.2 | 9 | 8.1 | 34200 | 27400 | 80.12% | 1.8 | 23400 | R-410A
213076500 | 3.02 | Yes | Yes | ARCOAIRE | HRCU-A-CB (Split System: Heat Pump with Remote Outdoor Unit-Air-Source) | Centrally-Ducted | DLCURAH36ABK | EA*4X37L21A* | *80VTL0701716B* | 36200 | 16 | 10 | 8.5 | 38000 | 34800 | 91.58% | 2.04 | 29000 | R-410A
211222740 | 2.53 | No | No | ARCOAIRE | HRCU-A-CB (Split System: Heat Pump with Remote Outdoor Unit-Air-Source) | Centrally-Ducted | DLCURAH30ABK | FM(C,U)4Z30**AL* |  | 30400 | 15.5 | 9 | 8.5 | 35000 | 27400 | 78.29% | 1.82 | 23600 | R-410A
211714355 | 2.5 | No | No | ARCOAIRE | HRCU-A-CB (Split System: Heat Pump with Remote Outdoor Unit-Air-Source) | Centrally-Ducted | DLCURAH30ABK | EN(A,D,W)4X42L21** | *96VTN1002122A* | 30000 | 15.2 | 9 | 8.1 | 34000 | 27200 | 80% | 1.8 | 23400 | R-410A
211713349 | 2.6 | No | No | ARCOAIRE | HRCU-A-CB (Split System: Heat Pump with Remote Outdoor Unit-Air-Source) | Centrally-Ducted | DLCURAH30ABK | EA*4X43L21A* | *92ESN0802120A* | 31200 | 15.2 | 9 | 8.5 | 33600 | 26000 | 77.38% | 1.88 | 23200 | R-410A
211712649 | 2.47 | No | No | ARCOAIRE | HRCU-A-CB (Split System: Heat Pump with Remote Outdoor Unit-Air-Source) | Centrally-Ducted | DLCURAH30ABK | EA*4X42L24A* | *96VTN1002122A* | 29600 | 15.2 | 9 | 8.1 | 33800 | 27200 | 80.47% | 1.78 | 23200 | R-410A
211712774 | 2.47 | No | No | ARCOAIRE | HRCU-A-CB (Split System: Heat Pump with Remote Outdoor Unit-Air-Source) | Centrally-Ducted | DLCURAH30ABK | EA*4X42L24A* | *96VTN0802120A* | 29600 | 15.2 | 9 | 8.1 | 33600 | 27400 | 81.55% | 1.78 | 23200 | R-410A
213075950 | 3 | Yes | Yes | ARCOAIRE | HRCU-A-CB (Split System: Heat Pump with Remote Outdoor Unit-Air-Source) | Centrally-Ducted | DLCURAH36ABK | EA*4X48L24A* | *95MSU1002120A* | 36000 | 16.5 | 10 | 8.5 | 38000 | 34800 | 91.58% | 2.04 | 29000 | R-410A
212983721 | 1.45 | Yes | Yes | ARCOAIRE | HRCU-A-CB (Split System: Heat Pump with Remote Outdoor Unit-Air-Source) | Centrally-Ducted | DLCURAH18ABK | EN(A,D)4X30L14** | *92MSN0601412A* | 17400 | 16 | 11 | 8.1 | 17900 | 18600 | 103.9% | 2.24 | 12200 | R-410A
212983287 | 1.44 | Yes | No | ARCOAIRE | HRCU-A-CB (Split System: Heat Pump with Remote Outdoor Unit-Air-Source) | Centrally-Ducted | DLCURAH18ABK | EA*4X30L17A* | *92MSN0401712A* | 17300 | 15.5 | 10.5 | 8.5 | 18100 | 18800 | 103.9% | 2.24 | 12200 | R-410A
213774639 | 2 | Yes | No | ARCOAIRE | HRCU-A-CB (Split System: Heat Pump with Remote Outdoor Unit-Air-Source) | Centrally-Ducted | HVH825GKA3* | EHD4X48AAL+WALLCON | *97CMN0601714B* | 24000 | 15.5 | 10.5 | 8.1 | 21400 | 16700 | 78.04% | 2 | 20600 | R-410A
213774439 | 2.02 | Yes | No | ARCOAIRE | HRCU-A-CB (Split System: Heat Pump with Remote Outdoor Unit-Air-Source) | Centrally-Ducted | HVH825GKA3* | EHD4X42AAL+WALLCON | *80CTL1102120B* | 24200 | 16 | 10.5 | 8.1 | 21400 | 16600 | 77.57% | 2 | 20600 | R-410A
211230144 | 2.98 | Yes | No | ARCOAIRE | HRCU-A-CB (Split System: Heat Pump with Remote Outdoor Unit-Air-Source) | Centrally-Ducted | DLCURAH36ABK | EN(A,D,W)4X48L21** | *92ESN1002120A* | 35800 | 16.5 | 10 | 8.1 | 38500 | 34800 | 90.39% | 2 | 29200 | R-410A
211230379 | 2.98 | Yes | No | ARCOAIRE | HRCU-A-CB (Split System: Heat Pump with Remote Outdoor Unit-Air-Source) | Centrally-Ducted | DLCURAH36ABK | EN(A,D,W)4X48L21** | OMV112K14A | 35800 | 15.5 | 10 | 8.1 | 38500 | 35000 | 90.91% | 2 | 29200 | R-410A
211228776 | 3.03 | Yes | Yes | ARCOAIRE | HRCU-A-CB (Split System: Heat Pump with Remote Outdoor Unit-Air-Source) | Centrally-Ducted | DLCURAH36ABK | EA*4X48L21A* | *80ES(N,L)0901714A* | 36400 | 16 | 10 | 8.5 | 38500 | 34800 | 90.39% | 2.08 | 29000 | R-410A
215667822 | 2 | Yes | Yes | ARCOAIRE | HRCU-A-CB (Split System: Heat Pump with Remote Outdoor Unit-Air-Source) | Centrally-Ducted | H5H0V24*K*AAA* | EA*5X37M21A*+WALLCON | *80CSU0601716A* | 24000 | 17.5 | 10.5 | 9 | 23200 | 16300 | 70.26% | 2.02 | 19600 | R-454B
215667221 | 2 | Yes | Yes | ARCOAIRE | HRCU-A-CB (Split System: Heat Pump with Remote Outdoor Unit-Air-Source) | Centrally-Ducted | H5H0V24*K*AAA* | EA*5X25M17A*+WALLCON | *80CTL0901716B* | 24000 | 17.5 | 10.5 | 9 | 23200 | 16400 | 70.69% | 2 | 19700 | R-454B
215667257 | 1.98 | Yes | Yes | ARCOAIRE | HRCU-A-CB (Split System: Heat Pump with Remote Outdoor Unit-Air-Source) | Centrally-Ducted | H5H0V24*K*AAA* | EA*5X25M17A*+WALLCON | *97CMN0801714B* | 23800 | 17 | 10.5 | 9 | 23400 | 16400 | 70.09% | 2 | 19800 | R-454B
215667491 | 1.92 | Yes | Yes | ARCOAIRE | HRCU-A-CB (Split System: Heat Pump with Remote Outdoor Unit-Air-Source) | Centrally-Ducted | H5H0V24*K*AAA* | EA*5X30M17A*+WALLCON | *97CMN0801714B* | 23000 | 17 | 10 | 8.5 | 23800 | 16700 | 70.17% | 1.86 | 20200 | R-454B
215667806 | 1.98 | Yes | Yes | ARCOAIRE | HRCU-A-CB (Split System: Heat Pump with Remote Outdoor Unit-Air-Source) | Centrally-Ducted | H5H0V24*K*AAA* | EA*5X37M17A*+WALLCON | *96CTN0801714B* | 23800 | 17 | 10.5 | 9 | 23400 | 16500 | 70.51% | 2 | 19800 | R-454B
216679904 | 2.97 | No | No | PAYNE HEATING AND COOLING | HRCU-A-CB (Split System: Heat Pump with Remote Outdoor Unit-Air-Source) | Centrally-Ducted | 38MURAQ36AB3* | CSPH*4212AL* | PG97VTAA48080B** | 35600 | 15.2 | 9.8 | 8.5 | 38500 | 34600 | 89.87% | 1.8 | 29200 | R-410A
210598474 | 2.02 | Yes | Yes | ARCOAIRE | HRCU-A-CB (Split System: Heat Pump with Remote Outdoor Unit-Air-Source) | Centrally-Ducted | HVH825GKA2* | EN(A,D,W)4X48L21**+WALLCON | *80CSU0601716A* | 24200 | 17 | 11 | 8.1 | 21400 | 16600 | 77.57% | 2.02 | 20600 | R-410A
213771569 | 2 | Yes | Yes | ARCOAIRE | HRCU-A-CB (Split System: Heat Pump with Remote Outdoor Unit-Air-Source) | Centrally-Ducted | HVH825GKA2* | EA*4X48L21A*+WALLCON | *80CTL0701716B* | 24000 | 17 | 11 | 8.1 | 21000 | 16500 | 78.57% | 2 | 20400 | R-410A
213771719 | 2 | Yes | Yes | ARCOAIRE | HRCU-A-CB (Split System: Heat Pump with Remote Outdoor Unit-Air-Source) | Centrally-Ducted | HVH825GKA2* | EA*4X48L24A*+WALLCON | *97CMN1202422B* | 24000 | 16.5 | 11 | 8.1 | 21000 | 16500 | 78.57% | 2.02 | 20400 | R-410A
212982712 | 2.02 | Yes | Yes | ARCOAIRE | HRCU-A-CB (Split System: Heat Pump with Remote Outdoor Unit-Air-Source) | Centrally-Ducted | DLCURAH24ABK | EA*4X37L21A* | *80MSU0601716A* | 24200 | 17.5 | 10.5 | 8.5 | 24800 | 21400 | 86.29% | 1.8 | 18300 | R-410A
212973845 | 1.95 | Yes | Yes | ARCOAIRE | HRCU-A-CB (Split System: Heat Pump with Remote Outdoor Unit-Air-Source) | Centrally-Ducted | DLCURAH24ABK | EA*4X30L17A* | *96VSN0801716B* | 23400 | 17 | 10 | 8.5 | 26200 | 25000 | 95.42% | 2.08 | 19100 | R-410A
212975033 | 1.93 | Yes | No | ARCOAIRE | HRCU-A-CB (Split System: Heat Pump with Remote Outdoor Unit-Air-Source) | Centrally-Ducted | DLCURAH24ABK | EN(A,D)4X30L14** | *96VTN0401410B* | 23200 | 15.5 | 10 | 8.1 | 25800 | 24200 | 93.8% | 2 | 19100 | R-410A
212974095 | 2 | Yes | Yes | ARCOAIRE | HRCU-A-CB (Split System: Heat Pump with Remote Outdoor Unit-Air-Source) | Centrally-Ducted | DLCURAH24ABK | EA*4X36L21A* | *96VSN0802120B* | 24000 | 17 | 10 | 8.5 | 26400 | 23400 | 88.64% | 1.94 | 19100 | R-410A
212973895 | 1.95 | Yes | Yes | ARCOAIRE | HRCU-A-CB (Split System: Heat Pump with Remote Outdoor Unit-Air-Source) | Centrally-Ducted | DLCURAH24ABK | EN(A,D)4X24L17** | *96VSN0801716B* | 23400 | 16.5 | 10 | 8.5 | 27000 | 24800 | 91.85% | 2.04 | 19500 | R-410A
216736332 | 1.87 | Yes | No | PAYNE HEATING AND COOLING | HRCU-A-CB (Split System: Heat Pump with Remote Outdoor Unit-Air-Source) | Centrally-Ducted | 37MUHAQ24AA3 | CSAH*2412AM* | PG80MSUA36040B** | 22400 | 15.5 | 10.5 | 8.1 | 21200 | 19000 | 89.62% | 1.85 | 17800 | R-454B
216736934 | 1.87 | Yes | No | PAYNE HEATING AND COOLING | HRCU-A-CB (Split System: Heat Pump with Remote Outdoor Unit-Air-Source) | Centrally-Ducted | 37MUHAQ24AA3 | CSAH*2412AM* | PG97VTAA60100C** | 22400 | 15.5 | 10.5 | 8.1 | 21200 | 19100 | 90.09% | 1.85 | 17800 | R-454B
215728608 | 2.85 | Yes | Yes | LENNOX | HRCU-A-CB (Split System: Heat Pump with Remote Outdoor Unit-Air-Source) | Centrally-Ducted | SL25XPV-036-230A** | CK40DT-50/60C-0*+TDR | EL296DF090XV60C* | 34200 | 21 | 13.5 | 9.3 | 36000 | 29000 | 80.56% | 1.84 | 35200 | R-410A
215941178 | 3.67 | Yes | Yes | ARCOAIRE | HRCU-A-CB (Split System: Heat Pump with Remote Outdoor Unit-Air-Source) | Centrally-Ducted | H5H3V48*K*AAA* | ESH5X48M12A*+WALLCON | *97CTN0802120A* | 44000 | 20 | 10.5 | 9 | 48500 | 36600 | 75.46% | 1.8 | 39500 | R-454B
215940958 | 3.63 | Yes | Yes | ARCOAIRE | HRCU-A-CB (Split System: Heat Pump with Remote Outdoor Unit-Air-Source) | Centrally-Ducted | H5H3V48*K*AAA* | EA*5X48M21A*+WALLCON | *80CSU0601716B* | 43500 | 21 | 11 | 9.5 | 48000 | 36600 | 76.25% | 1.9 | 39500 | R-454B
215940408 | 2.97 | Yes | Yes | ARCOAIRE | HRCU-A-CB (Split System: Heat Pump with Remote Outdoor Unit-Air-Source) | Centrally-Ducted | H5H3V36*K*AAA* | EVM5X60M21A*+WALLCON | *80CSU0401712B* | 35600 | 22 | 12.5 | 8.5 | 38000 | 28600 | 75.26% | 2.02 | 32600 | R-454B
215939658 | 2.73 | Yes | Yes | ARCOAIRE | HRCU-A-CB (Split System: Heat Pump with Remote Outdoor Unit-Air-Source) | Centrally-Ducted | H5H3V36*K*AAA* | EA*5X42M21A*+WALLCON | *80CSU0401712B* | 32800 | 20 | 11.5 | 9.5 | 34800 | 26600 | 76.44% | 2.02 | 30600 | R-454B
215939788 | 2.83 | Yes | Yes | ARCOAIRE | HRCU-A-CB (Split System: Heat Pump with Remote Outdoor Unit-Air-Source) | Centrally-Ducted | H5H3V36*K*AAA* | EA*5X60M24A*+WALLCON | *96CTN0802120B* | 34000 | 20 | 11.7 | 9.5 | 34200 | 26000 | 76.02% | 2.06 | 29800 | R-454B
215940058 | 2.78 | Yes | Yes | ARCOAIRE | HRCU-A-CB (Split System: Heat Pump with Remote Outdoor Unit-Air-Source) | Centrally-Ducted | H5H3V36*K*AAA* | ESH5X42M12A*+WALLCON | *97CTN0801716A* | 33400 | 18.5 | 11 | 9 | 35200 | 27000 | 76.7% | 1.92 | 31000 | R-454B
212982160 | 2.5 | No | No | ARCOAIRE | HRCU-A-CB (Split System: Heat Pump with Remote Outdoor Unit-Air-Source) | Centrally-Ducted | DLCURAH30ABK | EA*4X42L21A* | *80MSU0401712A* | 30000 | 15.2 | 9 | 8.5 | 33800 | 27400 | 81.07% | 1.78 | 23200 | R-410A
210474497 | 2.02 | Yes | No | ARCOAIRE | HRCU-A-CB (Split System: Heat Pump with Remote Outdoor Unit-Air-Source) | Centrally-Ducted | HVH825GKA3* | EHD4X48AAL+WALLCON | *80CSU1002120A* | 24200 | 16 | 10.5 | 8.1 | 21200 | 16600 | 78.3% | 2 | 20600 | R-410A
210473275 | 2.02 | Yes | Yes | ARCOAIRE | HRCU-A-CB (Split System: Heat Pump with Remote Outdoor Unit-Air-Source) | Centrally-Ducted | HVH825GKA3* | EA*4X48L21A*+WALLCON | *95CSU0802120A* | 24200 | 17 | 11 | 8.1 | 21000 | 16500 | 78.57% | 2.02 | 20400 | R-410A
210473341 | 2 | Yes | Yes | ARCOAIRE | HRCU-A-CB (Split System: Heat Pump with Remote Outdoor Unit-Air-Source) | Centrally-Ducted | HVH825GKA3* | EA*4X48L21A*+WALLCON | *80CTL0701716A* | 24000 | 17 | 11 | 8.1 | 21000 | 16600 | 79.05% | 2.02 | 20400 | R-410A
210473418 | 2.02 | Yes | Yes | ARCOAIRE | HRCU-A-CB (Split System: Heat Pump with Remote Outdoor Unit-Air-Source) | Centrally-Ducted | HVH825GKA3* | EA*4X48L21A*+WALLCON | *80CTL0901716A* | 24200 | 17.5 | 11.5 | 8.1 | 20800 | 16500 | 79.33% | 2.04 | 20400 | R-410A
215675197 | 3.79 | No | No | ARCOAIRE | HRCU-A-CB (Split System: Heat Pump with Remote Outdoor Unit-Air-Source) | Centrally-Ducted | H5H0V48*K*AAA* | ESH5X60M12A*+WALLCON | *80CTL0901716B* | 45500 | 16.5 | 9.5 | 8.5 | 48000 | 34000 | 70.83% | 2.06 | 42500 | R-454B
216643935 | 1.54 | Yes | No | PAYNE HEATING AND COOLING | HRCU-A-CB (Split System: Heat Pump with Remote Outdoor Unit-Air-Source) | Centrally-Ducted | 37MUHAQ18AA3 | CAA**1917AM* | PG92MSAA48080B** | 18500 | 15.2 | 11.5 | 10.5 | 20000 | 17800 | 89% | 2 | 14900 | R-454B
210473909 | 2.02 | Yes | Yes | ARCOAIRE | HRCU-A-CB (Split System: Heat Pump with Remote Outdoor Unit-Air-Source) | Centrally-Ducted | HVH825GKA3* | EN(A,D,W)4X48L21**+WALLCON | *95CSU1002122A* | 24200 | 17 | 11.5 | 8.1 | 21200 | 16600 | 78.3% | 2.02 | 20600 | R-410A
210473986 | 2 | Yes | Yes | ARCOAIRE | HRCU-A-CB (Split System: Heat Pump with Remote Outdoor Unit-Air-Source) | Centrally-Ducted | HVH825GKA3* | EN(A,D,W)4X48L21**+WALLCON | *96CTN0801714A* | 24000 | 16.5 | 11 | 8.1 | 21400 | 16600 | 77.57% | 2 | 20600 | R-410A
216644280 | 1.51 | Yes | No | PAYNE HEATING AND COOLING | HRCU-A-CB (Split System: Heat Pump with Remote Outdoor Unit-Air-Source) | Centrally-Ducted | 37MUHAQ18AA3 | CAA**2517AM* | PG95MSUA48060B** | 18100 | 15.2 | 11 | 9 | 19700 | 17600 | 89.34% | 1.9 | 14700 | R-454B
216640209 | 1.53 | Yes | No | PAYNE HEATING AND COOLING | HRCU-A-CB (Split System: Heat Pump with Remote Outdoor Unit-Air-Source) | Centrally-Ducted | 37MUHAQ18AA3 | PF5TNXB24L* |  | 18400 | 15.5 | 11.5 | 9.5 | 20400 | 18300 | 89.71% | 1.98 | 15400 | R-454B
210474129 | 2.02 | Yes | Yes | ARCOAIRE | HRCU-A-CB (Split System: Heat Pump with Remote Outdoor Unit-Air-Source) | Centrally-Ducted | HVH825GKA3* | EN(A,D)4X48L24**+WALLCON | *97CMN1202422A* | 24200 | 16.5 | 11 | 8.1 | 21400 | 16600 | 77.57% | 2 | 20600 | R-410A
212969549 | 1.48 | Yes | Yes | ARCOAIRE | HRCU-A-CB (Split System: Heat Pump with Remote Outdoor Unit-Air-Source) | Centrally-Ducted | DLCURAH18ABK | EA*4X30L14A* | *80VSL0451412B* | 17800 | 16.5 | 10.5 | 8.5 | 18400 | 18800 | 102.2% | 2.26 | 12400 | R-410A
213770869 | 1.95 | Yes | No | ARCOAIRE | HRCU-A-CB (Split System: Heat Pump with Remote Outdoor Unit-Air-Source) | Centrally-Ducted | HVH825GKA2* | EA*4X36L17A*+WALLCON | *97CMN0801714B* | 23400 | 16.5 | 10.5 | 8.1 | 21600 | 16700 | 77.31% | 1.94 | 20800 | R-410A
210473429 | 2 | Yes | Yes | ARCOAIRE | HRCU-A-CB (Split System: Heat Pump with Remote Outdoor Unit-Air-Source) | Centrally-Ducted | HVH825GKA3* | EA*4X48L21A*+WALLCON | *97CMN0602120A* | 24000 | 16.5 | 11 | 8.1 | 21000 | 16600 | 79.05% | 2 | 20600 | R-410A
210473964 | 2.02 | Yes | Yes | ARCOAIRE | HRCU-A-CB (Split System: Heat Pump with Remote Outdoor Unit-Air-Source) | Centrally-Ducted | HVH825GKA3* | EN(A,D,W)4X48L21**+WALLCON | *80CTL0701716A* | 24200 | 17 | 11 | 8.1 | 21400 | 16600 | 77.57% | 2.02 | 20600 | R-410A
216737061 | 1.87 | Yes | No | PAYNE HEATING AND COOLING | HRCU-A-CB (Split System: Heat Pump with Remote Outdoor Unit-Air-Source) | Centrally-Ducted | 37MUHAQ24AA3 | CSAH*3012AM* | PG80MS(A,L)A48070C** | 22400 | 15.2 | 10.5 | 8.1 | 21000 | 18900 | 90% | 1.9 | 17700 | R-454B
213770599 | 2.03 | Yes | Yes | ARCOAIRE | HRCU-A-CB (Split System: Heat Pump with Remote Outdoor Unit-Air-Source) | Centrally-Ducted | HVH825GKA2* | EA*4X25L17A*+WALLCON | *80CTL0701412B* | 24400 | 16.5 | 11 | 8.5 | 21200 | 16600 | 78.3% | 2.02 | 20600 | R-410A
212969769 | 1.95 | Yes | Yes | ARCOAIRE | HRCU-A-CB (Split System: Heat Pump with Remote Outdoor Unit-Air-Source) | Centrally-Ducted | DLCURAH24ABK | EA*4X30L17A* | *80VSL0451412B* | 23400 | 17 | 10 | 8.5 | 26200 | 24800 | 94.66% | 2.08 | 19100 | R-410A
212972414 | 2.03 | Yes | Yes | ARCOAIRE | HRCU-A-CB (Split System: Heat Pump with Remote Outdoor Unit-Air-Source) | Centrally-Ducted | DLCURAH24ABK | EA*4X37L21A* | *80VTL1102122B* | 24400 | 17.5 | 10.5 | 8.5 | 25400 | 21600 | 85.04% | 1.8 | 18800 | R-410A
212970419 | 3.03 | Yes | Yes | ARCOAIRE | HRCU-A-CB (Split System: Heat Pump with Remote Outdoor Unit-Air-Source) | Centrally-Ducted | DLCURAH36ABK | EA*4X43L21A* | *80VSL0701716B* | 36400 | 16 | 10 | 8.5 | 38500 | 35000 | 90.91% | 2.06 | 29200 | R-410A
212970369 | 2.92 | No | No | ARCOAIRE | HRCU-A-CB (Split System: Heat Pump with Remote Outdoor Unit-Air-Source) | Centrally-Ducted | DLCURAH36ABK | EA*4X36L17A* | *80VSL0701716B* | 35000 | 15.5 | 9.5 | 8.1 | 38500 | 35200 | 91.43% | 1.82 | 29600 | R-410A
212969599 | 1.45 | Yes | Yes | ARCOAIRE | HRCU-A-CB (Split System: Heat Pump with Remote Outdoor Unit-Air-Source) | Centrally-Ducted | DLCURAH18ABK | EN(A,D)4X30L17** | *80VSL0451412B* | 17400 | 16.5 | 11 | 8.1 | 17900 | 18600 | 103.9% | 2.24 | 12200 | R-410A
212972725 | 1.43 | Yes | No | ARCOAIRE | HRCU-A-CB (Split System: Heat Pump with Remote Outdoor Unit-Air-Source) | Centrally-Ducted | DLCURAH18ABK | EN(A,D)4X18L14** | *96VSN0401410B* | 17200 | 15.5 | 10.5 | 8.5 | 18500 | 19800 | 107% | 2.38 | 12400 | R-410A
214229226 | 2.45 | No | No | ARCOAIRE | HRCU-A-CB (Split System: Heat Pump with Remote Outdoor Unit-Air-Source) | Centrally-Ducted | DLCURAH30ABK | EA*4X36L17A* | *80MSU0601716A* | 29400 | 15.2 | 9 | 8.1 | 34000 | 27800 | 81.76% | 1.76 | 23400 | R-410A
212978525 | 2.52 | No | No | ARCOAIRE | HRCU-A-CB (Split System: Heat Pump with Remote Outdoor Unit-Air-Source) | Centrally-Ducted | DLCURAH30ABK | EA*4X37L17A* | *80MS(N,L)0701712A* | 30200 | 15.2 | 9 | 8.1 | 33800 | 27000 | 79.88% | 1.82 | 23400 | R-410A
212971691 | 2.02 | Yes | Yes | ARCOAIRE | HRCU-A-CB (Split System: Heat Pump with Remote Outdoor Unit-Air-Source) | Centrally-Ducted | DLCURAH24ABK | EA*4X37L21A* | *80VTL0701716B* | 24200 | 17.5 | 10 | 8.5 | 25200 | 21600 | 85.71% | 1.82 | 18700 | R-410A
212981692 | 1.95 | Yes | Yes | ARCOAIRE | HRCU-A-CB (Split System: Heat Pump with Remote Outdoor Unit-Air-Source) | Centrally-Ducted | DLCURAH24ABK | EA*4X24L17A* | *80MSU1002120A* | 23400 | 16.5 | 10 | 8.5 | 27000 | 25800 | 95.56% | 2.16 | 19500 | R-410A
212972234 | 2.97 | Yes | Yes | ARCOAIRE | HRCU-A-CB (Split System: Heat Pump with Remote Outdoor Unit-Air-Source) | Centrally-Ducted | DLCURAH36ABK | EA*4X48L21A* | *80VTL0902120B* | 35600 | 16.5 | 10 | 8.5 | 37800 | 34600 | 91.53% | 2.02 | 29000 | R-410A
212980490 | 3 | Yes | Yes | ARCOAIRE | HRCU-A-CB (Split System: Heat Pump with Remote Outdoor Unit-Air-Source) | Centrally-Ducted | DLCURAH36ABK | EA*4X48L24A* | *80MS(N,L)0902120A* | 36000 | 16.5 | 10 | 8.5 | 37800 | 34600 | 91.53% | 2.04 | 29000 | R-410A
212980270 | 2.03 | Yes | Yes | ARCOAIRE | HRCU-A-CB (Split System: Heat Pump with Remote Outdoor Unit-Air-Source) | Centrally-Ducted | DLCURAH24ABK | EA*4X37L21A* | *80MS(N,L)0902116A* | 24400 | 17.5 | 10.5 | 8.5 | 25200 | 21200 | 84.13% | 1.8 | 18600 | R-410A
211244248 | 1.95 | Yes | Yes | ARCOAIRE | HRCU-A-CB (Split System: Heat Pump with Remote Outdoor Unit-Air-Source) | Centrally-Ducted | DLCURAH24ABK | EN(A,D)4X24L17** | OMV098J12* | 23400 | 16 | 10 | 8.5 | 26600 | 24000 | 90.23% | 1.98 | 19400 | R-410A
215677397 | 4.63 | No | No | ARCOAIRE | HRCU-A-CB (Split System: Heat Pump with Remote Outdoor Unit-Air-Source) | Centrally-Ducted | H5H0V60*K*AAA* | EVD5X60M21A*+WALLCON | *97CMN0602120B* | 55500 | 17.5 | 8.5 | 8.5 | 64000 | 46000 | 71.88% | 1.94 | 57000 | R-454B
212979135 | 2.02 | Yes | Yes | ARCOAIRE | HRCU-A-CB (Split System: Heat Pump with Remote Outdoor Unit-Air-Source) | Centrally-Ducted | DLCURAH24ABK | EA*4X25L17A* | *80MS(N,L)0701716A* | 24200 | 17.5 | 10 | 8.5 | 25200 | 21800 | 86.51% | 1.82 | 18700 | R-410A
216675657 | 1.97 | No | No | ARCOAIRE | HRCU-A-CB (Split System: Heat Pump with Remote Outdoor Unit-Air-Source) | Centrally-Ducted | D5CURAH24AAK | EA*5X30M14A* | *80MS(N,L)0451412A* | 23600 | 15.2 | 9.8 | 8.5 | 24200 | 19400 | 80.17% | 1.9 | 18900 | R-454B
216737009 | 1.87 | Yes | No | PAYNE HEATING AND COOLING | HRCU-A-CB (Split System: Heat Pump with Remote Outdoor Unit-Air-Source) | Centrally-Ducted | 37MUHAQ24AA3 | CSAH*3012AM* | PG80MS(A,L)A36045A** | 22400 | 15.2 | 10.5 | 8.1 | 21000 | 18800 | 89.52% | 1.9 | 17700 | R-454B
211240535 | 1.98 | Yes | Yes | ARCOAIRE | HRCU-A-CB (Split System: Heat Pump with Remote Outdoor Unit-Air-Source) | Centrally-Ducted | DLCURAH24ABK | EA*4X24L17A* | *96VTN0801716A* | 23800 | 16.5 | 10 | 8.5 | 26800 | 24000 | 89.55% | 1.98 | 19400 | R-410A
211244380 | 1.95 | Yes | No | ARCOAIRE | HRCU-A-CB (Split System: Heat Pump with Remote Outdoor Unit-Air-Source) | Centrally-Ducted | DLCURAH24ABK | EN(A,D)4X30L14** | *92ESN0601412A* | 23400 | 16.5 | 10 | 8.1 | 25800 | 24200 | 93.8% | 2.02 | 18900 | R-410A
211244516 | 2.02 | Yes | No | ARCOAIRE | HRCU-A-CB (Split System: Heat Pump with Remote Outdoor Unit-Air-Source) | Centrally-Ducted | DLCURAH24ABK | EN(A,D)4X30L17** | *80VSL0451716A* | 24200 | 16 | 10.5 | 8.1 | 26400 | 22800 | 86.36% | 1.88 | 19200 | R-410A
212979729 | 2.5 | No | No | ARCOAIRE | HRCU-A-CB (Split System: Heat Pump with Remote Outdoor Unit-Air-Source) | Centrally-Ducted | DLCURAH30ABK | EA*4X42L21A* | *80MS(N,L)0901714A* | 30000 | 15.2 | 9 | 8.1 | 34200 | 27600 | 80.7% | 1.8 | 23400 | R-410A
212980545 | 2.57 | No | No | ARCOAIRE | HRCU-A-CB (Split System: Heat Pump with Remote Outdoor Unit-Air-Source) | Centrally-Ducted | DLCURAH30ABK | EA*4X43L21A* | *80MS(N,L)0902120A* | 30800 | 15.2 | 9 | 8.5 | 33600 | 26400 | 78.57% | 1.86 | 23200 | R-410A
212383013 | 2.95 | No | No | ARCOAIRE | HRCU-A-CB (Split System: Heat Pump with Remote Outdoor Unit-Air-Source) | Centrally-Ducted | DLCURAH36ABK | EA*4X36L17A* | *92ESN0601412A* | 35400 | 15.2 | 9.5 | 8.1 | 39500 | 35400 | 89.62% | 1.82 | 29600 | R-410A
212383415 | 3.07 | Yes | No | ARCOAIRE | HRCU-A-CB (Split System: Heat Pump with Remote Outdoor Unit-Air-Source) | Centrally-Ducted | DLCURAH36ABK | EA*4X37L21A* | *95ESU0601716A* | 36800 | 15.5 | 10 | 8.5 | 39000 | 34800 | 89.23% | 2.1 | 29200 | R-410A
211222788 | 2.58 | No | No | ARCOAIRE | HRCU-A-CB (Split System: Heat Pump with Remote Outdoor Unit-Air-Source) | Centrally-Ducted | DLCURAH30ABK | FXM4X36**AL |  | 31000 | 15.2 | 9 | 8.1 | 33600 | 26400 | 78.57% | 1.82 | 23200 | R-410A
212383115 | 2.95 | No | No | ARCOAIRE | HRCU-A-CB (Split System: Heat Pump with Remote Outdoor Unit-Air-Source) | Centrally-Ducted | DLCURAH36ABK | EA*4X36L21A* | *96VSN0802120A* | 35400 | 16 | 9.5 | 8.1 | 39500 | 35200 | 89.11% | 1.82 | 29400 | R-410A
211244275 | 2 | Yes | No | ARCOAIRE | HRCU-A-CB (Split System: Heat Pump with Remote Outdoor Unit-Air-Source) | Centrally-Ducted | DLCURAH24ABK | EN(A,D)4X30L14** | *80VSL0451412A* | 24000 | 16 | 10 | 8.1 | 26400 | 23000 | 87.12% | 1.88 | 19200 | R-410A
211244171 | 1.98 | Yes | Yes | ARCOAIRE | HRCU-A-CB (Split System: Heat Pump with Remote Outdoor Unit-Air-Source) | Centrally-Ducted | DLCURAH24ABK | EN(A,D)4X24L17** | *92ESN0801716A* | 23800 | 16.5 | 10 | 8.5 | 26800 | 23200 | 86.57% | 1.92 | 19400 | R-410A
211243914 | 2.03 | Yes | No | ARCOAIRE | HRCU-A-CB (Split System: Heat Pump with Remote Outdoor Unit-Air-Source) | Centrally-Ducted | DLCURAH24ABK | EN(A,D)4X24L17** | *80ES(N,L)0701716A* | 24400 | 15.5 | 10 | 8.5 | 27400 | 22400 | 81.75% | 1.84 | 19700 | R-410A
211243710 | 1.95 | Yes | No | ARCOAIRE | HRCU-A-CB (Split System: Heat Pump with Remote Outdoor Unit-Air-Source) | Centrally-Ducted | DLCURAH24ABK | EN(A,D)4X24L14** | *96VSN0401410A* | 23400 | 15.5 | 10 | 8.5 | 26600 | 24000 | 90.23% | 1.96 | 19500 | R-410A
211242860 | 2.05 | Yes | Yes | ARCOAIRE | HRCU-A-CB (Split System: Heat Pump with Remote Outdoor Unit-Air-Source) | Centrally-Ducted | DLCURAH24ABK | EA*4X37L17A* | *80VSL0451716A* | 24600 | 16.5 | 10 | 8.5 | 25600 | 21400 | 83.59% | 1.8 | 19000 | R-410A
211242156 | 2.05 | Yes | Yes | ARCOAIRE | HRCU-A-CB (Split System: Heat Pump with Remote Outdoor Unit-Air-Source) | Centrally-Ducted | DLCURAH24ABK | EA*4X36L17A* | *95ESN0601714A* | 24600 | 16 | 10 | 8.5 | 26600 | 22200 | 83.46% | 1.82 | 19300 | R-410A
211240229 | 2 | Yes | Yes | ARCOAIRE | HRCU-A-CB (Split System: Heat Pump with Remote Outdoor Unit-Air-Source) | Centrally-Ducted | DLCURAH24ABK | EA*4X24L14A* | *80VSL0451412A* | 24000 | 16 | 10 | 8.5 | 27000 | 23800 | 88.15% | 1.96 | 19500 | R-410A
211240470 | 1.98 | Yes | Yes | ARCOAIRE | HRCU-A-CB (Split System: Heat Pump with Remote Outdoor Unit-Air-Source) | Centrally-Ducted | DLCURAH24ABK | EA*4X24L17A* | *80VSL0451716A* | 23800 | 16 | 10 | 8.5 | 26800 | 24000 | 89.55% | 1.98 | 19400 | R-410A
211241831 | 1.95 | Yes | Yes | ARCOAIRE | HRCU-A-CB (Split System: Heat Pump with Remote Outdoor Unit-Air-Source) | Centrally-Ducted | DLCURAH24ABK | EA*4X36L17A* | *96VSN0601714A* | 23400 | 16.5 | 10 | 8.5 | 25600 | 23600 | 92.19% | 1.96 | 18900 | R-410A
212978646 | 1.95 | Yes | Yes | ARCOAIRE | HRCU-A-CB (Split System: Heat Pump with Remote Outdoor Unit-Air-Source) | Centrally-Ducted | DLCURAH24ABK | EA*4X30L17A* | *80MS(N,L)0701712A* | 23400 | 17.5 | 10 | 8.5 | 26200 | 25000 | 95.42% | 2.1 | 19000 | R-410A
215668550 | 2.8 | No | No | ARCOAIRE | HRCU-A-CB (Split System: Heat Pump with Remote Outdoor Unit-Air-Source) | Centrally-Ducted | H5H0V36*K*AAA* | EA*5X37M17A*+WALLCON | *80CTL0451712B* | 33600 | 17 | 9 | 9 | 36000 | 25800 | 71.67% | 1.86 | 31200 | R-454B
215668686 | 2.88 | Yes | Yes | ARCOAIRE | HRCU-A-CB (Split System: Heat Pump with Remote Outdoor Unit-Air-Source) | Centrally-Ducted | H5H0V36*K*AAA* | EA*5X37M21A*+WALLCON | *80CTL0902120B* | 34600 | 18 | 10 | 9 | 35200 | 25000 | 71.02% | 1.9 | 30400 | R-454B
215668718 | 2.88 | Yes | Yes | ARCOAIRE | HRCU-A-CB (Split System: Heat Pump with Remote Outdoor Unit-Air-Source) | Centrally-Ducted | H5H0V36*K*AAA* | EA*5X37M21A*+WALLCON | *95CSU1002122B* | 34600 | 18 | 10 | 9 | 35200 | 25000 | 71.02% | 1.9 | 30400 | R-454B
211240322 | 2.02 | Yes | Yes | ARCOAIRE | HRCU-A-CB (Split System: Heat Pump with Remote Outdoor Unit-Air-Source) | Centrally-Ducted | DLCURAH24ABK | EA*4X24L14A* | *80ES(N,L)0451412A* | 24200 | 16 | 10 | 8.5 | 27200 | 23400 | 86.03% | 1.9 | 19600 | R-410A
216764847 | 4.25 | Yes | Yes | TRANE | HRCU-A-CB (Split System: Heat Pump with Remote Outdoor Unit-Air-Source) | Centrally-Ducted | 5TWR7060A1 | 5PX*D008AS3 | S8X1C100M5PTC | 51000 | 16.5 | 11 | 9 | 52000 | 39000 | 75% | 2.1 | 34400 | R-454B
215668630 | 2.87 | Yes | Yes | ARCOAIRE | HRCU-A-CB (Split System: Heat Pump with Remote Outdoor Unit-Air-Source) | Centrally-Ducted | H5H0V36*K*AAA* | EA*5X37M21A*+WALLCON | *80CSU0401712A* | 34400 | 18 | 10 | 9 | 35200 | 25200 | 71.59% | 1.88 | 30400 | R-454B
215668798 | 2.75 | No | No | ARCOAIRE | HRCU-A-CB (Split System: Heat Pump with Remote Outdoor Unit-Air-Source) | Centrally-Ducted | H5H0V36*K*AAA* | EA*5X42M21A*+WALLCON | *80CSU0601716A* | 33000 | 17.5 | 9.5 | 8.5 | 35800 | 25600 | 71.51% | 1.86 | 31000 | R-454B
215668782 | 2.88 | Yes | Yes | ARCOAIRE | HRCU-A-CB (Split System: Heat Pump with Remote Outdoor Unit-Air-Source) | Centrally-Ducted | H5H0V36*K*AAA* | EA*5X37M21A*+WALLCON | *96CTN1002122B* | 34600 | 18 | 10 | 9 | 35200 | 25000 | 71.02% | 1.9 | 30400 | R-454B
215668830 | 2.75 | Yes | Yes | ARCOAIRE | HRCU-A-CB (Split System: Heat Pump with Remote Outdoor Unit-Air-Source) | Centrally-Ducted | H5H0V36*K*AAA* | EA*5X42M21A*+WALLCON | *80CTL0702120B* | 33000 | 17.5 | 10 | 9 | 35800 | 25600 | 71.51% | 1.86 | 31000 | R-454B
215676768 | 4 | Yes | Yes | COMFORTMAKER | HRCU-A-CB (Split System: Heat Pump with Remote Outdoor Unit-Air-Source) | Centrally-Ducted | C5H0V48*K*AAA* | EVD5X61M21A*+WALLCON | *95CSU0601716B* | 48000 | 18.5 | 10 | 9 | 50000 | 37400 | 74.8% | 2 | 47000 | R-454B
215668846 | 2.77 | Yes | Yes | ARCOAIRE | HRCU-A-CB (Split System: Heat Pump with Remote Outdoor Unit-Air-Source) | Centrally-Ducted | H5H0V36*K*AAA* | EA*5X42M21A*+WALLCON | *80CTL0902120B* | 33200 | 18 | 10 | 9 | 35800 | 25600 | 71.51% | 1.86 | 30800 | R-454B
210474343 | 2.02 | Yes | No | ARCOAIRE | HRCU-A-CB (Split System: Heat Pump with Remote Outdoor Unit-Air-Source) | Centrally-Ducted | HVH825GKA3* | EHD4X42AAL+WALLCON | *96CTN1202422A* | 24200 | 16 | 10.5 | 8.1 | 21400 | 16600 | 77.57% | 2 | 20600 | R-410A
211713325 | 2.53 | No | No | ARCOAIRE | HRCU-A-CB (Split System: Heat Pump with Remote Outdoor Unit-Air-Source) | Centrally-Ducted | DLCURAH30ABK | EA*4X43L21A* | *92ESN0601714A* | 30400 | 15.2 | 9 | 8.1 | 33000 | 26200 | 79.39% | 1.84 | 23000 | R-410A
215668590 | 2.8 | No | No | ARCOAIRE | HRCU-A-CB (Split System: Heat Pump with Remote Outdoor Unit-Air-Source) | Centrally-Ducted | H5H0V36*K*AAA* | EA*5X37M17A*+WALLCON | *97CMN0601714B* | 33600 | 17 | 9.5 | 9 | 36000 | 25800 | 71.67% | 1.86 | 31000 | R-454B
215668638 | 2.87 | No | No | ARCOAIRE | HRCU-A-CB (Split System: Heat Pump with Remote Outdoor Unit-Air-Source) | Centrally-Ducted | H5H0V36*K*AAA* | EA*5X37M21A*+WALLCON | *80CSU0601716A* | 34400 | 18 | 9.5 | 9 | 35400 | 25200 | 71.19% | 1.9 | 30400 | R-454B
215668790 | 2.75 | No | No | ARCOAIRE | HRCU-A-CB (Split System: Heat Pump with Remote Outdoor Unit-Air-Source) | Centrally-Ducted | H5H0V36*K*AAA* | EA*5X42M21A*+WALLCON | *80CSU0401712A* | 33000 | 17.5 | 9.5 | 9 | 35800 | 25600 | 71.51% | 1.86 | 31000 | R-454B
212970896 | 1.48 | Yes | Yes | PAYNE HEATING AND COOLING | HRCU-A-CB (Split System: Heat Pump with Remote Outdoor Unit-Air-Source) | Centrally-Ducted | 38MURAQ18AB3* | CAP**3014AL* | PG80VTLB36045A** | 17800 | 16.5 | 10.5 | 8.5 | 18400 | 18800 | 102.2% | 2.26 | 12400 | R-410A
212974680 | 1.44 | Yes | Yes | PAYNE HEATING AND COOLING | HRCU-A-CB (Split System: Heat Pump with Remote Outdoor Unit-Air-Source) | Centrally-Ducted | 38MURAQ18AB3* | CAP**3017AL* | PG96VTAB30040A** | 17300 | 16 | 10.5 | 8.5 | 18100 | 18900 | 104.4% | 2.26 | 12200 | R-410A
212975080 | 1.43 | Yes | Yes | PAYNE HEATING AND COOLING | HRCU-A-CB (Split System: Heat Pump with Remote Outdoor Unit-Air-Source) | Centrally-Ducted | 38MURAQ18AB3* | CAP**2417AL* | PG96VTAB36040B** | 17200 | 16 | 10.5 | 8.5 | 18200 | 19400 | 106.6% | 2.34 | 12300 | R-410A
215677547 | 4.71 | No | No | ARCOAIRE | HRCU-A-CB (Split System: Heat Pump with Remote Outdoor Unit-Air-Source) | Centrally-Ducted | H5H0V60*K*AAA* | EVD5X60M24A*+WALLCON | *96CTN1002122B* | 56500 | 18.5 | 9 | 9 | 63000 | 44500 | 70.63% | 2.08 | 55500 | R-454B
212970872 | 1.48 | Yes | Yes | PAYNE HEATING AND COOLING | HRCU-A-CB (Split System: Heat Pump with Remote Outdoor Unit-Air-Source) | Centrally-Ducted | 38MURAQ18AB3* | CAP**2417AL* | PG80VTLB36045A** | 17700 | 16.5 | 10.5 | 8.5 | 18600 | 19300 | 103.8% | 2.32 | 12500 | R-410A
212970920 | 1.48 | Yes | Yes | PAYNE HEATING AND COOLING | HRCU-A-CB (Split System: Heat Pump with Remote Outdoor Unit-Air-Source) | Centrally-Ducted | 38MURAQ18AB3* | CNPV*2414AL* | PG80VTLB36045A** | 17700 | 16.5 | 11 | 8.5 | 18700 | 19100 | 102.1% | 2.3 | 12500 | R-410A
212971447 | 1.46 | Yes | Yes | PAYNE HEATING AND COOLING | HRCU-A-CB (Split System: Heat Pump with Remote Outdoor Unit-Air-Source) | Centrally-Ducted | 38MURAQ18AB3* | CAP**2417AL* | PG80VTLB48070B** | 17500 | 16 | 10.5 | 8.5 | 18500 | 19500 | 105.4% | 2.34 | 12400 | R-410A
212975091 | 1.48 | Yes | No | PAYNE HEATING AND COOLING | HRCU-A-CB (Split System: Heat Pump with Remote Outdoor Unit-Air-Source) | Centrally-Ducted | 38MURAQ18AB3* | CAP**2517AL* | PG96VTAB36040B** | 17700 | 16 | 10.5 | 8.1 | 17800 | 17800 | 100% | 2.14 | 12100 | R-410A
215668622 | 2.82 | No | No | ARCOAIRE | HRCU-A-CB (Split System: Heat Pump with Remote Outdoor Unit-Air-Source) | Centrally-Ducted | H5H0V36*K*AAA* | EA*5X37M17A*+WALLCON | *96CTN0801714B* | 33800 | 17.5 | 9.5 | 9 | 35800 | 25600 | 71.51% | 1.88 | 30800 | R-454B
215668654 | 2.83 | No | No | ARCOAIRE | HRCU-A-CB (Split System: Heat Pump with Remote Outdoor Unit-Air-Source) | Centrally-Ducted | H5H0V36*K*AAA* | EA*5X37M21A*+WALLCON | *80CTL0451712B* | 34000 | 17.5 | 9.5 | 9 | 35600 | 25400 | 71.35% | 1.86 | 30800 | R-454B
215668670 | 2.87 | Yes | Yes | ARCOAIRE | HRCU-A-CB (Split System: Heat Pump with Remote Outdoor Unit-Air-Source) | Centrally-Ducted | H5H0V36*K*AAA* | EA*5X37M21A*+WALLCON | *80CTL0702120B* | 34400 | 18 | 10 | 9 | 35400 | 25200 | 71.19% | 1.88 | 30400 | R-454B
215676767 | 4 | Yes | Yes | ARCOAIRE | HRCU-A-CB (Split System: Heat Pump with Remote Outdoor Unit-Air-Source) | Centrally-Ducted | H5H0V48*K*AAA* | EVD5X61M21A*+WALLCON | *95CSU0601716B* | 48000 | 18.5 | 10 | 9 | 50000 | 37400 | 74.8% | 2 | 47000 | R-454B
215669046 | 2.85 | No | No | ARCOAIRE | HRCU-A-CB (Split System: Heat Pump with Remote Outdoor Unit-Air-Source) | Centrally-Ducted | H5H0V36*K*AAA* | EA*5X43M21A*+WALLCON | *97CMN0601714B* | 34200 | 17.5 | 9.5 | 9 | 35600 | 25400 | 71.35% | 1.88 | 30600 | R-454B
215668598 | 2.82 | No | No | ARCOAIRE | HRCU-A-CB (Split System: Heat Pump with Remote Outdoor Unit-Air-Source) | Centrally-Ducted | H5H0V36*K*AAA* | EA*5X37M17A*+WALLCON | *97CMN0801714B* | 33800 | 17.5 | 9.5 | 9 | 35800 | 25600 | 71.51% | 1.86 | 31000 | R-454B
215668614 | 2.82 | No | No | ARCOAIRE | HRCU-A-CB (Split System: Heat Pump with Remote Outdoor Unit-Air-Source) | Centrally-Ducted | H5H0V36*K*AAA* | EA*5X37M17A*+WALLCON | *96CTN0601714B* | 33800 | 17.5 | 9.5 | 9 | 35800 | 25600 | 71.51% | 1.86 | 31000 | R-454B
215668662 | 2.87 | Yes | Yes | ARCOAIRE | HRCU-A-CB (Split System: Heat Pump with Remote Outdoor Unit-Air-Source) | Centrally-Ducted | H5H0V36*K*AAA* | EA*5X37M21A*+WALLCON | *80CTL0701716B* | 34400 | 18 | 10 | 9 | 35400 | 25200 | 71.19% | 1.9 | 30400 | R-454B
212977756 | 1.47 | Yes | Yes | PAYNE HEATING AND COOLING | HRCU-A-CB (Split System: Heat Pump with Remote Outdoor Unit-Air-Source) | Centrally-Ducted | 38MURAQ18AB3* | CAP**3014AL* | PG80MS(A,L)A36045A** | 17600 | 16.5 | 10.5 | 8.5 | 18100 | 18700 | 103.3% | 2.24 | 12300 | R-410A
215668774 | 2.87 | Yes | Yes | ARCOAIRE | HRCU-A-CB (Split System: Heat Pump with Remote Outdoor Unit-Air-Source) | Centrally-Ducted | H5H0V36*K*AAA* | EA*5X37M21A*+WALLCON | *96CTN0801714B* | 34400 | 18 | 10 | 9 | 35400 | 25200 | 71.19% | 1.9 | 30600 | R-454B
215668822 | 2.75 | No | No | ARCOAIRE | HRCU-A-CB (Split System: Heat Pump with Remote Outdoor Unit-Air-Source) | Centrally-Ducted | H5H0V36*K*AAA* | EA*5X42M21A*+WALLCON | *80CTL0701716B* | 33000 | 17.5 | 9.5 | 9 | 36000 | 25800 | 71.67% | 1.86 | 31000 | R-454B
212977816 | 1.48 | Yes | Yes | PAYNE HEATING AND COOLING | HRCU-A-CB (Split System: Heat Pump with Remote Outdoor Unit-Air-Source) | Centrally-Ducted | 38MURAQ18AB3* | CNPV*3014AL* | PG80MS(A,L)A36045A** | 17700 | 16.5 | 11 | 8.1 | 18200 | 18600 | 102.2% | 2.24 | 12300 | R-410A
212975800 | 1.48 | Yes | No | PAYNE HEATING AND COOLING | HRCU-A-CB (Split System: Heat Pump with Remote Outdoor Unit-Air-Source) | Centrally-Ducted | 38MURAQ18AB3* | CAP**2517AL* | PG96VTAB48080B** | 17800 | 16.5 | 10.5 | 8.1 | 17600 | 17800 | 101.1% | 2.14 | 12000 | R-410A
215677697 | 4.79 | No | No | ARCOAIRE | HRCU-A-CB (Split System: Heat Pump with Remote Outdoor Unit-Air-Source) | Centrally-Ducted | H5H0V60*K*AAA* | EVD5X61M24A*+WALLCON | *97CMN0802120B* | 57500 | 18.5 | 9 | 9 | 64000 | 45000 | 70.31% | 2.06 | 56500 | R-454B
212977804 | 1.46 | Yes | Yes | PAYNE HEATING AND COOLING | HRCU-A-CB (Split System: Heat Pump with Remote Outdoor Unit-Air-Source) | Centrally-Ducted | 38MURAQ18AB3* | CNPV*2417AL* | PG80MS(A,L)A36045A** | 17500 | 16.5 | 11 | 8.5 | 18400 | 19200 | 104.3% | 2.3 | 12400 | R-410A
215668558 | 2.82 | No | No | ARCOAIRE | HRCU-A-CB (Split System: Heat Pump with Remote Outdoor Unit-Air-Source) | Centrally-Ducted | H5H0V36*K*AAA* | EA*5X37M17A*+WALLCON | *80CTL0701412B* | 33800 | 17.5 | 9.5 | 9 | 35800 | 25600 | 71.51% | 1.86 | 30800 | R-454B
215668742 | 2.85 | No | No | ARCOAIRE | HRCU-A-CB (Split System: Heat Pump with Remote Outdoor Unit-Air-Source) | Centrally-Ducted | H5H0V36*K*AAA* | EA*5X37M21A*+WALLCON | *97CMN0801714B* | 34200 | 17.5 | 9.5 | 9 | 35400 | 25400 | 71.75% | 1.88 | 30600 | R-454B
215668878 | 2.77 | Yes | Yes | ARCOAIRE | HRCU-A-CB (Split System: Heat Pump with Remote Outdoor Unit-Air-Source) | Centrally-Ducted | H5H0V36*K*AAA* | EA*5X42M21A*+WALLCON | *95CSU1002122B* | 33200 | 17.5 | 10 | 9 | 35800 | 25600 | 71.51% | 1.84 | 30800 | R-454B
215668542 | 2.82 | No | No | ARCOAIRE | HRCU-A-CB (Split System: Heat Pump with Remote Outdoor Unit-Air-Source) | Centrally-Ducted | H5H0V36*K*AAA* | EA*5X37M17A*+WALLCON | *80CSU0601716A* | 33800 | 17.5 | 9.5 | 9 | 35800 | 25600 | 71.51% | 1.88 | 30800 | R-454B
212974667 | 1.44 | Yes | No | PAYNE HEATING AND COOLING | HRCU-A-CB (Split System: Heat Pump with Remote Outdoor Unit-Air-Source) | Centrally-Ducted | 38MURAQ18AB3* | CAP**3014AL* | PG96VTAB30040A** | 17300 | 16 | 10.5 | 8.1 | 17900 | 18700 | 104.5% | 2.24 | 12200 | R-410A
215675217 | 3.79 | No | No | ARCOAIRE | HRCU-A-CB (Split System: Heat Pump with Remote Outdoor Unit-Air-Source) | Centrally-Ducted | H5H0V48*K*AAA* | ESH5X60M12A*+WALLCON | *80CTL1102120B* | 45500 | 16.5 | 9.5 | 8.5 | 48000 | 33600 | 70% | 2.06 | 42000 | R-454B
212975421 | 1.45 | Yes | Yes | PAYNE HEATING AND COOLING | HRCU-A-CB (Split System: Heat Pump with Remote Outdoor Unit-Air-Source) | Centrally-Ducted | 38MURAQ18AB3* | CAP**3014AL* | PG96VTAB36060A** | 17400 | 16.5 | 10.5 | 8.5 | 18000 | 18900 | 105% | 2.28 | 12200 | R-410A
212975454 | 1.46 | Yes | Yes | PAYNE HEATING AND COOLING | HRCU-A-CB (Split System: Heat Pump with Remote Outdoor Unit-Air-Source) | Centrally-Ducted | 38MURAQ18AB3* | CNPV*2414AL* | PG96VTAB36060A** | 17500 | 16 | 10.5 | 8.5 | 18500 | 19200 | 103.8% | 2.3 | 12400 | R-410A
211712934 | 2.48 | No | No | ARCOAIRE | HRCU-A-CB (Split System: Heat Pump with Remote Outdoor Unit-Air-Source) | Centrally-Ducted | DLCURAH30ABK | EA*4X42L24A* | *80ES(N,L)1552420A* | 29800 | 15.2 | 9 | 8.1 | 33800 | 27200 | 80.47% | 1.78 | 23400 | R-410A
211260829 | 1.52 | Yes | Yes | PAYNE HEATING AND COOLING | HRCU-A-CB (Split System: Heat Pump with Remote Outdoor Unit-Air-Source) | Centrally-Ducted | 38MURAQ18AB3* | CAP**2517AL* | PG80VTLA36045A** | 18200 | 16.5 | 11 | 8.5 | 18000 | 17500 | 97.22% | 2.12 | 12200 | R-410A
212974654 | 1.48 | Yes | No | PAYNE HEATING AND COOLING | HRCU-A-CB (Split System: Heat Pump with Remote Outdoor Unit-Air-Source) | Centrally-Ducted | 38MURAQ18AB3* | CAP**2517AL* | PG96VTAB30040A** | 17700 | 16 | 10.5 | 8.1 | 17700 | 17900 | 101.1% | 2.14 | 12100 | R-410A
212975124 | 1.44 | Yes | No | PAYNE HEATING AND COOLING | HRCU-A-CB (Split System: Heat Pump with Remote Outdoor Unit-Air-Source) | Centrally-Ducted | 38MURAQ18AB3* | CNPV*3017AL* | PG96VTAB36040B** | 17300 | 16 | 10.5 | 8.1 | 17900 | 18600 | 103.9% | 2.22 | 12200 | R-410A
212975399 | 1.44 | Yes | Yes | PAYNE HEATING AND COOLING | HRCU-A-CB (Split System: Heat Pump with Remote Outdoor Unit-Air-Source) | Centrally-Ducted | 38MURAQ18AB3* | CAP**2417AL* | PG96VTAB36060A** | 17300 | 16 | 10.5 | 8.5 | 18200 | 19400 | 106.6% | 2.34 | 12300 | R-410A
216682443 | 1.45 | Yes | No | PAYNE HEATING AND COOLING | HRCU-A-CB (Split System: Heat Pump with Remote Outdoor Unit-Air-Source) | Centrally-Ducted | 38MURAQ18AB3* | CSPH*2412AL* | PG97VTAA60100C** | 17400 | 15.2 | 10 | 8.1 | 18100 | 18400 | 101.7% | 2.05 | 12200 | R-410A
212977732 | 1.46 | Yes | Yes | PAYNE HEATING AND COOLING | HRCU-A-CB (Split System: Heat Pump with Remote Outdoor Unit-Air-Source) | Centrally-Ducted | 38MURAQ18AB3* | CAP**2417AL* | PG80MS(A,L)A36045A** | 17500 | 16.5 | 10.5 | 8.5 | 18400 | 19400 | 105.4% | 2.34 | 12400 | R-410A
212977780 | 1.43 | Yes | Yes | PAYNE HEATING AND COOLING | HRCU-A-CB (Split System: Heat Pump with Remote Outdoor Unit-Air-Source) | Centrally-Ducted | 38MURAQ18AB3* | CNPV*1814AL* | PG80MS(A,L)A36045A** | 17200 | 16 | 10.5 | 8.5 | 18400 | 19800 | 107.6% | 2.4 | 12400 | R-410A
212975774 | 1.48 | Yes | No | PAYNE HEATING AND COOLING | HRCU-A-CB (Split System: Heat Pump with Remote Outdoor Unit-Air-Source) | Centrally-Ducted | 38MURAQ18AB3* | CAP**1917AL* | PG96VTAB48080B** | 17700 | 16.5 | 10.5 | 8.1 | 17700 | 17900 | 101.1% | 2.16 | 12100 | R-410A
211240961 | 1.98 | Yes | No | ARCOAIRE | HRCU-A-CB (Split System: Heat Pump with Remote Outdoor Unit-Air-Source) | Centrally-Ducted | DLCURAH24ABK | EA*4X25L17A* | *96VTN0401712A* | 23800 | 16 | 10 | 8.1 | 25200 | 21800 | 86.51% | 1.82 | 18600 | R-410A
211240334 | 2.02 | Yes | Yes | ARCOAIRE | HRCU-A-CB (Split System: Heat Pump with Remote Outdoor Unit-Air-Source) | Centrally-Ducted | DLCURAH24ABK | EA*4X24L14A* | *92ESN0601412A* | 24200 | 16 | 10 | 8.5 | 27200 | 23400 | 86.03% | 1.9 | 19600 | R-410A
215668606 | 2.72 | No | No | ARCOAIRE | HRCU-A-CB (Split System: Heat Pump with Remote Outdoor Unit-Air-Source) | Centrally-Ducted | H5H0V36*K*AAA* | EA*5X37M17A*+WALLCON | *96CTN0401410B* | 32600 | 16 | 9.5 | 8.5 | 36200 | 25600 | 70.72% | 1.76 | 31000 | R-454B
212975443 | 1.44 | Yes | Yes | PAYNE HEATING AND COOLING | HRCU-A-CB (Split System: Heat Pump with Remote Outdoor Unit-Air-Source) | Centrally-Ducted | 38MURAQ18AB3* | CNPV*1814AL* | PG96VTAB36060A** | 17300 | 16 | 10.5 | 8.5 | 18500 | 19800 | 107% | 2.38 | 12400 | R-410A
215675537 | 4 | Yes | Yes | ARCOAIRE | HRCU-A-CB (Split System: Heat Pump with Remote Outdoor Unit-Air-Source) | Centrally-Ducted | H5H0V48*K*AAA* | EVM5X49M21A*+WALLCON | *80CTL0701716B* | 48000 | 18.5 | 10 | 9 | 50000 | 37200 | 74.4% | 2 | 47000 | R-454B
215675637 | 4 | Yes | Yes | ARCOAIRE | HRCU-A-CB (Split System: Heat Pump with Remote Outdoor Unit-Air-Source) | Centrally-Ducted | H5H0V48*K*AAA* | EVM5X49M21A*+WALLCON | *97CMN1002122B* | 48000 | 19 | 10.5 | 9 | 50000 | 36800 | 73.6% | 2 | 46500 | R-454B
215675987 | 4.04 | Yes | Yes | ARCOAIRE | HRCU-A-CB (Split System: Heat Pump with Remote Outdoor Unit-Air-Source) | Centrally-Ducted | H5H0V48*K*AAA* | EVM5X61M24A*+WALLCON | *80CTL0902120B* | 48500 | 19.5 | 10.5 | 9.5 | 50000 | 36600 | 73.2% | 2.1 | 46500 | R-454B
212970884 | 1.53 | Yes | Yes | PAYNE HEATING AND COOLING | HRCU-A-CB (Split System: Heat Pump with Remote Outdoor Unit-Air-Source) | Centrally-Ducted | 38MURAQ18AB3* | CAP**2517AL* | PG80VTLB36045A** | 18300 | 16.5 | 11 | 8.5 | 18100 | 17600 | 97.24% | 2.14 | 12200 | R-410A
212974641 | 1.43 | Yes | Yes | PAYNE HEATING AND COOLING | HRCU-A-CB (Split System: Heat Pump with Remote Outdoor Unit-Air-Source) | Centrally-Ducted | 38MURAQ18AB3* | CAP**2417AL* | PG96VTAB30040A** | 17200 | 16.5 | 10 | 8.5 | 18200 | 19400 | 106.6% | 2.34 | 12300 | R-410A
213771269 | 1.98 | Yes | No | ARCOAIRE | HRCU-A-CB (Split System: Heat Pump with Remote Outdoor Unit-Air-Source) | Centrally-Ducted | HVH825GKA2* | EA*4X42L21A*+WALLCON | *80CTL0901716B* | 23800 | 16.5 | 10.5 | 8.1 | 21400 | 16600 | 77.57% | 1.96 | 20600 | R-410A
212977744 | 1.5 | Yes | Yes | PAYNE HEATING AND COOLING | HRCU-A-CB (Split System: Heat Pump with Remote Outdoor Unit-Air-Source) | Centrally-Ducted | 38MURAQ18AB3* | CAP**2517AL* | PG80MS(A,L)A36045A** | 18000 | 16.5 | 11 | 8.5 | 17900 | 17700 | 98.88% | 2.14 | 12100 | R-410A
214279749 | 1.48 | Yes | Yes | PAYNE HEATING AND COOLING | HRCU-A-CB (Split System: Heat Pump with Remote Outdoor Unit-Air-Source) | Centrally-Ducted | 38MURAQ18AB3* | CAP**2517AL* | PG96MSAA48060B** | 17700 | 16 | 10.5 | 8.5 | 17600 | 17800 | 101.1% | 2.14 | 12000 | R-410A
216680852 | 1.48 | Yes | Yes | PAYNE HEATING AND COOLING | HRCU-A-CB (Split System: Heat Pump with Remote Outdoor Unit-Air-Source) | Centrally-Ducted | 38MURAQ18AB3* | CAP**2517AL* | PG97VTAA48080B** | 17700 | 16.5 | 10.5 | 8.5 | 17600 | 17500 | 99.43% | 1.94 | 12000 | R-410A
215676887 | 4.04 | Yes | Yes | ARCOAIRE | HRCU-A-CB (Split System: Heat Pump with Remote Outdoor Unit-Air-Source) | Centrally-Ducted | H5H0V48*K*AAA* | EVD5X61M24A*+WALLCON | *80CTL1352422B* | 48500 | 19.5 | 10.5 | 9.5 | 50000 | 36600 | 73.2% | 2.1 | 46500 | R-454B
215677337 | 4.58 | No | No | ARCOAIRE | HRCU-A-CB (Split System: Heat Pump with Remote Outdoor Unit-Air-Source) | Centrally-Ducted | H5H0V60*K*AAA* | EVD5X60M21A*+WALLCON | *80CTL0701716B* | 55000 | 18 | 9.5 | 9 | 59500 | 43500 | 73.11% | 2.1 | 54000 | R-454B
215668854 | 2.77 | Yes | Yes | ARCOAIRE | HRCU-A-CB (Split System: Heat Pump with Remote Outdoor Unit-Air-Source) | Centrally-Ducted | H5H0V36*K*AAA* | EA*5X42M21A*+WALLCON | *80CTL1102120B* | 33200 | 18 | 10 | 9 | 35800 | 25600 | 71.51% | 1.84 | 30800 | R-454B
215676317 | 4 | Yes | Yes | ARCOAIRE | HRCU-A-CB (Split System: Heat Pump with Remote Outdoor Unit-Air-Source) | Centrally-Ducted | H5H0V48*K*AAA* | EVD5X49M24A*+WALLCON | *80CTL1102120B* | 48000 | 19 | 10.5 | 9 | 50000 | 36400 | 72.8% | 2 | 46000 | R-454B
215676687 | 4.04 | Yes | Yes | ARCOAIRE | HRCU-A-CB (Split System: Heat Pump with Remote Outdoor Unit-Air-Source) | Centrally-Ducted | H5H0V48*K*AAA* | EVD5X61M21A*+WALLCON | *80CSU0601716A* | 48500 | 19 | 10 | 9 | 50000 | 36800 | 73.6% | 2 | 46500 | R-454B
215676587 | 4 | Yes | Yes | ARCOAIRE | HRCU-A-CB (Split System: Heat Pump with Remote Outdoor Unit-Air-Source) | Centrally-Ducted | H5H0V48*K*AAA* | EVD5X60M24A*+WALLCON | *80CSU0802120A* | 48000 | 19 | 10 | 9 | 50000 | 36400 | 72.8% | 2.12 | 46000 | R-454B
215676787 | 4.04 | Yes | Yes | ARCOAIRE | HRCU-A-CB (Split System: Heat Pump with Remote Outdoor Unit-Air-Source) | Centrally-Ducted | H5H0V48*K*AAA* | EVD5X61M21A*+WALLCON | *95CSU1002122B* | 48500 | 19 | 10.5 | 9 | 50000 | 36600 | 73.2% | 2.12 | 46500 | R-454B
215676727 | 4.04 | Yes | Yes | ARCOAIRE | HRCU-A-CB (Split System: Heat Pump with Remote Outdoor Unit-Air-Source) | Centrally-Ducted | H5H0V48*K*AAA* | EVD5X61M21A*+WALLCON | *80CTL0702120B* | 48500 | 19 | 10.5 | 9 | 50000 | 37000 | 74% | 2 | 47000 | R-454B
215676877 | 4.04 | Yes | Yes | ARCOAIRE | HRCU-A-CB (Split System: Heat Pump with Remote Outdoor Unit-Air-Source) | Centrally-Ducted | H5H0V48*K*AAA* | EVD5X61M24A*+WALLCON | *80CTL0902120B* | 48500 | 19.5 | 10.5 | 9.5 | 50000 | 36600 | 73.2% | 2.1 | 46500 | R-454B
215677347 | 4.71 | No | No | ARCOAIRE | HRCU-A-CB (Split System: Heat Pump with Remote Outdoor Unit-Air-Source) | Centrally-Ducted | H5H0V60*K*AAA* | EVD5X60M21A*+WALLCON | *80CTL0702120B* | 56500 | 18 | 9 | 9 | 64000 | 45000 | 70.31% | 2.06 | 56500 | R-454B
215676157 | 3.88 | No | No | ARCOAIRE | HRCU-A-CB (Split System: Heat Pump with Remote Outdoor Unit-Air-Source) | Centrally-Ducted | H5H0V48*K*AAA* | EVD5X48M21A*+WALLCON | *96CTN0801714B* | 46500 | 18 | 9.5 | 9 | 50000 | 35600 | 71.2% | 2 | 44500 | R-454B
215676277 | 3.92 | Yes | Yes | ARCOAIRE | HRCU-A-CB (Split System: Heat Pump with Remote Outdoor Unit-Air-Source) | Centrally-Ducted | H5H0V48*K*AAA* | EVD5X48M24A*+WALLCON | *96CTN1202422B* | 47000 | 18.5 | 10 | 9 | 50000 | 36400 | 72.8% | 2 | 45500 | R-454B
211222128 | 2.47 | No | No | ARCOAIRE | HRCU-A-CB (Split System: Heat Pump with Remote Outdoor Unit-Air-Source) | Centrally-Ducted | DLCURAH30ABK | EA*4X36L21A* | *92ESN0801716A* | 29600 | 15.2 | 9 | 8.1 | 33800 | 27800 | 82.25% | 1.76 | 23400 | R-410A
211260846 | 1.52 | Yes | No | PAYNE HEATING AND COOLING | HRCU-A-CB (Split System: Heat Pump with Remote Outdoor Unit-Air-Source) | Centrally-Ducted | 38MURAQ18AB3* | CAP**2517AL* | PG96VTAA36040B** | 18200 | 15.5 | 10.5 | 8.5 | 18200 | 17500 | 96.15% | 2.12 | 12300 | R-410A
211261046 | 1.53 | Yes | No | PAYNE HEATING AND COOLING | HRCU-A-CB (Split System: Heat Pump with Remote Outdoor Unit-Air-Source) | Centrally-Ducted | 38MURAQ18AB3* | CAP**2517AL* | PG92ESAA30040A** | 18400 | 15.5 | 10.5 | 8.5 | 18400 | 17500 | 95.11% | 2.12 | 12400 | R-410A
211261366 | 1.46 | Yes | Yes | PAYNE HEATING AND COOLING | HRCU-A-CB (Split System: Heat Pump with Remote Outdoor Unit-Air-Source) | Centrally-Ducted | 38MURAQ18AB3* | CAP**3014AL* | PG96VTAA30040A** | 17500 | 16 | 10.5 | 8.5 | 18100 | 18600 | 102.8% | 2.24 | 12200 | R-410A
211261915 | 1.46 | Yes | Yes | PAYNE HEATING AND COOLING | HRCU-A-CB (Split System: Heat Pump with Remote Outdoor Unit-Air-Source) | Centrally-Ducted | 38MURAQ18AB3* | CAP**3017AL* | PG96VTAA30040A** | 17500 | 16 | 10.5 | 8.5 | 18100 | 18600 | 102.8% | 2.24 | 12200 | R-410A
212975410 | 1.48 | Yes | No | PAYNE HEATING AND COOLING | HRCU-A-CB (Split System: Heat Pump with Remote Outdoor Unit-Air-Source) | Centrally-Ducted | 38MURAQ18AB3* | CAP**2517AL* | PG96VTAB36060A** | 17800 | 16.5 | 10.5 | 8.1 | 17600 | 17800 | 101.1% | 2.14 | 12000 | R-410A
212977768 | 1.48 | Yes | Yes | PAYNE HEATING AND COOLING | HRCU-A-CB (Split System: Heat Pump with Remote Outdoor Unit-Air-Source) | Centrally-Ducted | 38MURAQ18AB3* | CAP**3017AL* | PG80MS(A,L)A36045A** | 17700 | 16.5 | 10.5 | 8.5 | 18200 | 18800 | 103.3% | 2.26 | 12300 | R-410A
212975826 | 1.48 | Yes | Yes | PAYNE HEATING AND COOLING | HRCU-A-CB (Split System: Heat Pump with Remote Outdoor Unit-Air-Source) | Centrally-Ducted | 38MURAQ18AB3* | CNPV*2417AL* | PG96VTAB48080B** | 17700 | 16 | 11 | 8.5 | 18700 | 19100 | 102.1% | 2.3 | 12500 | R-410A
211241849 | 1.95 | Yes | Yes | ARCOAIRE | HRCU-A-CB (Split System: Heat Pump with Remote Outdoor Unit-Air-Source) | Centrally-Ducted | DLCURAH24ABK | EA*4X36L17A* | *96VSN0401712A* | 23400 | 16 | 10 | 8.5 | 25800 | 23600 | 91.47% | 1.96 | 18900 | R-410A
211241858 | 1.97 | Yes | Yes | ARCOAIRE | HRCU-A-CB (Split System: Heat Pump with Remote Outdoor Unit-Air-Source) | Centrally-Ducted | DLCURAH24ABK | EA*4X36L17A* | *96VSN0601412A* | 23600 | 16.5 | 10 | 8.5 | 25800 | 23400 | 90.7% | 1.94 | 18900 | R-410A
211241663 | 2.03 | Yes | Yes | ARCOAIRE | HRCU-A-CB (Split System: Heat Pump with Remote Outdoor Unit-Air-Source) | Centrally-Ducted | DLCURAH24ABK | EA*4X30L17A* | *80ES(N,L)0701712A* | 24400 | 16.5 | 10 | 8.5 | 26400 | 22800 | 86.36% | 1.88 | 19200 | R-410A
211241422 | 1.95 | Yes | Yes | ARCOAIRE | HRCU-A-CB (Split System: Heat Pump with Remote Outdoor Unit-Air-Source) | Centrally-Ducted | DLCURAH24ABK | EA*4X30L17A* | *96VSN0601412A* | 23400 | 16.5 | 10 | 8.5 | 26000 | 24000 | 92.31% | 1.98 | 19000 | R-410A
212383403 | 3.05 | Yes | No | ARCOAIRE | HRCU-A-CB (Split System: Heat Pump with Remote Outdoor Unit-Air-Source) | Centrally-Ducted | DLCURAH36ABK | EA*4X37L21A* | *80ES(N,L)0701716A* | 36600 | 15.5 | 10 | 8.5 | 39000 | 34800 | 89.23% | 2.1 | 29200 | R-410A
215675607 | 3.96 | Yes | Yes | ARCOAIRE | HRCU-A-CB (Split System: Heat Pump with Remote Outdoor Unit-Air-Source) | Centrally-Ducted | H5H0V48*K*AAA* | EVM5X49M21A*+WALLCON | *97CMN0602120B* | 47500 | 18.5 | 10 | 9 | 50000 | 37200 | 74.4% | 1.98 | 47000 | R-454B
215675307 | 3.79 | No | No | ARCOAIRE | HRCU-A-CB (Split System: Heat Pump with Remote Outdoor Unit-Air-Source) | Centrally-Ducted | H5H0V48*K*AAA* | ESH5X60M12A*+WALLCON | *97CMN1202422B* | 45500 | 16.5 | 9.5 | 8.5 | 48000 | 33800 | 70.42% | 2.08 | 42000 | R-454B
215676137 | 3.88 | No | No | ARCOAIRE | HRCU-A-CB (Split System: Heat Pump with Remote Outdoor Unit-Air-Source) | Centrally-Ducted | H5H0V48*K*AAA* | EVD5X48M21A*+WALLCON | *95CSU0601716B* | 46500 | 17.5 | 9.5 | 9 | 50000 | 37000 | 74% | 1.98 | 46500 | R-454B
215676407 | 4 | Yes | Yes | ARCOAIRE | HRCU-A-CB (Split System: Heat Pump with Remote Outdoor Unit-Air-Source) | Centrally-Ducted | H5H0V48*K*AAA* | EVD5X60M21A*+WALLCON | *80CSU0601716A* | 48000 | 19 | 10 | 9 | 50000 | 36800 | 73.6% | 2 | 46500 | R-454B
215676457 | 4 | Yes | Yes | ARCOAIRE | HRCU-A-CB (Split System: Heat Pump with Remote Outdoor Unit-Air-Source) | Centrally-Ducted | H5H0V48*K*AAA* | EVD5X60M21A*+WALLCON | *80CTL0702120B* | 48000 | 19 | 10 | 9 | 50000 | 36800 | 73.6% | 2 | 46500 | R-454B
215676487 | 4 | Yes | Yes | ARCOAIRE | HRCU-A-CB (Split System: Heat Pump with Remote Outdoor Unit-Air-Source) | Centrally-Ducted | H5H0V48*K*AAA* | EVD5X60M21A*+WALLCON | *80CTL1102120B* | 48000 | 19 | 10.5 | 9.5 | 50000 | 36600 | 73.2% | 2.1 | 46500 | R-454B
215677527 | 4.71 | No | No | ARCOAIRE | HRCU-A-CB (Split System: Heat Pump with Remote Outdoor Unit-Air-Source) | Centrally-Ducted | H5H0V60*K*AAA* | EVD5X60M24A*+WALLCON | *97CMN1002122B* | 56500 | 18.5 | 9 | 9 | 63000 | 44500 | 70.63% | 2.08 | 55500 | R-454B
211712910 | 2.55 | No | No | ARCOAIRE | HRCU-A-CB (Split System: Heat Pump with Remote Outdoor Unit-Air-Source) | Centrally-Ducted | DLCURAH30ABK | EA*4X42L24A* | *92ESN1002120A* | 30600 | 15.2 | 9 | 8.1 | 34200 | 27000 | 78.95% | 1.82 | 23400 | R-410A
215675477 | 3.92 | Yes | Yes | ARCOAIRE | HRCU-A-CB (Split System: Heat Pump with Remote Outdoor Unit-Air-Source) | Centrally-Ducted | H5H0V48*K*AAA* | EVM5X48M21A*+WALLCON | *96CTN0802120B* | 47000 | 18.5 | 10 | 9 | 50000 | 36400 | 72.8% | 2 | 45500 | R-454B
215676547 | 4 | Yes | Yes | ARCOAIRE | HRCU-A-CB (Split System: Heat Pump with Remote Outdoor Unit-Air-Source) | Centrally-Ducted | H5H0V48*K*AAA* | EVD5X60M21A*+WALLCON | *97CMN0802120B* | 48000 | 19 | 10 | 9 | 50000 | 36800 | 73.6% | 2 | 46500 | R-454B
215677037 | 4.75 | No | No | ARCOAIRE | HRCU-A-CB (Split System: Heat Pump with Remote Outdoor Unit-Air-Source) | Centrally-Ducted | H5H0V60*K*AAA* | EVM5X60M21A*+WALLCON | *95CSU1002122B* | 57000 | 18 | 9 | 9 | 63500 | 44500 | 70.08% | 2.08 | 55500 | R-454B
215677807 | 4.54 | No | No | ARCOAIRE | HRCU-A-CB (Split System: Heat Pump with Remote Outdoor Unit-Air-Source) | Centrally-Ducted | H5H0V60*K*AAA* | EA*5X60M24A*+WALLCON | *95CSU0802120B* | 54500 | 18 | 8.5 | 8.5 | 59500 | 42000 | 70.59% | 1.9 | 51000 | R-454B
215682717 | 4.63 | No | No | ARCOAIRE | HRCU-A-CB (Split System: Heat Pump with Remote Outdoor Unit-Air-Source) | Centrally-Ducted | H5H0V60*K*AAA* | ESH5X60M12A*+WALLCON | *96CTN0802120B* | 55500 | 17 | 8.5 | 8.5 | 60000 | 42000 | 70% | 1.9 | 51500 | R-454B
215675407 | 3.88 | No | No | ARCOAIRE | HRCU-A-CB (Split System: Heat Pump with Remote Outdoor Unit-Air-Source) | Centrally-Ducted | H5H0V48*K*AAA* | EVM5X48M21A*+WALLCON | *95CSU0601716B* | 46500 | 17.5 | 9.5 | 9 | 50000 | 37000 | 74% | 1.98 | 46500 | R-454B
215675157 | 3.75 | No | No | ARCOAIRE | HRCU-A-CB (Split System: Heat Pump with Remote Outdoor Unit-Air-Source) | Centrally-Ducted | H5H0V48*K*AAA* | ESH5X60M12A*+WALLCON | *80CTL0451712B* | 45000 | 15.5 | 9 | 8.5 | 48500 | 34600 | 71.34% | 1.94 | 43000 | R-454B
212975839 | 1.46 | Yes | Yes | PAYNE HEATING AND COOLING | HRCU-A-CB (Split System: Heat Pump with Remote Outdoor Unit-Air-Source) | Centrally-Ducted | 38MURAQ18AB3* | CNPV*3017AL* | PG96VTAB48080B** | 17500 | 16 | 11 | 8.1 | 18000 | 18700 | 103.9% | 2.24 | 12200 | R-410A
215675487 | 3.92 | Yes | Yes | ARCOAIRE | HRCU-A-CB (Split System: Heat Pump with Remote Outdoor Unit-Air-Source) | Centrally-Ducted | H5H0V48*K*AAA* | EVM5X48M21A*+WALLCON | *96CTN1002122B* | 47000 | 18.5 | 10 | 9 | 50000 | 36400 | 72.8% | 2 | 45500 | R-454B
215675267 | 3.75 | No | No | ARCOAIRE | HRCU-A-CB (Split System: Heat Pump with Remote Outdoor Unit-Air-Source) | Centrally-Ducted | H5H0V48*K*AAA* | ESH5X60M12A*+WALLCON | *97CMN0602120B* | 45000 | 16 | 9 | 8.5 | 48500 | 34200 | 70.52% | 1.96 | 42500 | R-454B
215677057 | 4.71 | No | No | ARCOAIRE | HRCU-A-CB (Split System: Heat Pump with Remote Outdoor Unit-Air-Source) | Centrally-Ducted | H5H0V60*K*AAA* | EVM5X60M21A*+WALLCON | *97CMN0802120B* | 56500 | 18 | 9 | 9 | 64000 | 45000 | 70.31% | 2.06 | 56500 | R-454B
215677327 | 4.71 | No | No | ARCOAIRE | HRCU-A-CB (Split System: Heat Pump with Remote Outdoor Unit-Air-Source) | Centrally-Ducted | H5H0V60*K*AAA* | EVD5X60M21A*+WALLCON | *80CSU1002120A* | 56500 | 18 | 9 | 9 | 64000 | 45000 | 70.31% | 2.08 | 56000 | R-454B
215677077 | 4.71 | No | No | ARCOAIRE | HRCU-A-CB (Split System: Heat Pump with Remote Outdoor Unit-Air-Source) | Centrally-Ducted | H5H0V60*K*AAA* | EVM5X60M21A*+WALLCON | *96CTN1002122B* | 56500 | 18.5 | 9 | 9 | 64000 | 45000 | 70.31% | 2.08 | 56000 | R-454B
215677197 | 4.71 | No | No | ARCOAIRE | HRCU-A-CB (Split System: Heat Pump with Remote Outdoor Unit-Air-Source) | Centrally-Ducted | H5H0V60*K*AAA* | EVM5X60M24A*+WALLCON | *96CTN1002122B* | 56500 | 18.5 | 9 | 9 | 63000 | 44500 | 70.63% | 2.08 | 55500 | R-454B
215676327 | 4 | Yes | Yes | ARCOAIRE | HRCU-A-CB (Split System: Heat Pump with Remote Outdoor Unit-Air-Source) | Centrally-Ducted | H5H0V48*K*AAA* | EVD5X49M24A*+WALLCON | *80CTL1352422B* | 48000 | 19 | 10.5 | 9 | 50000 | 36400 | 72.8% | 2 | 46000 | R-454B
213772499 | 2.02 | Yes | No | ARCOAIRE | HRCU-A-CB (Split System: Heat Pump with Remote Outdoor Unit-Air-Source) | Centrally-Ducted | HVH825GKA2* | EHD4X48AAL+WALLCON | *95CSU0601716B* | 24200 | 16 | 10.5 | 8.1 | 21400 | 16600 | 77.57% | 2.02 | 20600 | R-410A
215670130 | 2.85 | No | No | ARCOAIRE | HRCU-A-CB (Split System: Heat Pump with Remote Outdoor Unit-Air-Source) | Centrally-Ducted | H5H0V36*K*AAA* | ESH5X48M12A*+WALLCON | *80CSU0401712A* | 34200 | 17 | 9.5 | 8.5 | 35400 | 25200 | 71.19% | 1.88 | 30400 | R-454B
215670380 | 2.88 | No | No | ARCOAIRE | HRCU-A-CB (Split System: Heat Pump with Remote Outdoor Unit-Air-Source) | Centrally-Ducted | H5H0V36*K*AAA* | ESH5X60M12A*+WALLCON | *80CSU0401712A* | 34600 | 17 | 9.5 | 8.5 | 34600 | 24800 | 71.68% | 1.8 | 30000 | R-454B
215678107 | 4.63 | No | No | ARCOAIRE | HRCU-A-CB (Split System: Heat Pump with Remote Outdoor Unit-Air-Source) | Centrally-Ducted | H5H0V60*K*AAA* | ESH5X60M12A*+WALLCON | *95CSU0802120B* | 55500 | 16.5 | 8.5 | 8.5 | 60000 | 42000 | 70% | 1.9 | 51500 | R-454B
215677787 | 4.58 | No | No | ARCOAIRE | HRCU-A-CB (Split System: Heat Pump with Remote Outdoor Unit-Air-Source) | Centrally-Ducted | H5H0V60*K*AAA* | EA*5X60M24A*+WALLCON | *80CTL1102120B* | 55000 | 18.5 | 9 | 9 | 59000 | 41500 | 70.34% | 2.02 | 51000 | R-454B
215677687 | 4.71 | No | No | ARCOAIRE | HRCU-A-CB (Split System: Heat Pump with Remote Outdoor Unit-Air-Source) | Centrally-Ducted | H5H0V60*K*AAA* | EVD5X61M24A*+WALLCON | *97CMN0602120B* | 56500 | 18 | 8.5 | 9 | 65000 | 46000 | 70.77% | 2.06 | 57000 | R-454B
215679267 | 2.82 | No | No | ARCOAIRE | HRCU-A-CB (Split System: Heat Pump with Remote Outdoor Unit-Air-Source) | Centrally-Ducted | H5H0V36*K*AAA* | EA*5X37M17A*+WALLCON | *97CTN0801716A* | 33800 | 17.5 | 9.5 | 9 | 35800 | 25600 | 71.51% | 1.86 | 31000 | R-454B
215679767 | 2.82 | No | No | ARCOAIRE | HRCU-A-CB (Split System: Heat Pump with Remote Outdoor Unit-Air-Source) | Centrally-Ducted | H5H0V36*K*AAA* | ESH5X36M12A*+WALLCON | *97CTN1002122A* | 33800 | 16 | 9.5 | 8.5 | 35800 | 25400 | 70.95% | 1.76 | 30800 | R-454B
215679817 | 2.8 | No | No | ARCOAIRE | HRCU-A-CB (Split System: Heat Pump with Remote Outdoor Unit-Air-Source) | Centrally-Ducted | H5H0V36*K*AAA* | ESH5X42M12A*+WALLCON | *97CTN0601716A* | 33600 | 16 | 9 | 8.5 | 35800 | 25600 | 71.51% | 1.76 | 31000 | R-454B
215679637 | 2.88 | Yes | Yes | ARCOAIRE | HRCU-A-CB (Split System: Heat Pump with Remote Outdoor Unit-Air-Source) | Centrally-Ducted | H5H0V36*K*AAA* | EA*5X61M21A*+WALLCON | *97CTN0801716A* | 34600 | 18 | 10 | 9 | 34600 | 25000 | 72.25% | 1.92 | 30000 | R-454B
215676507 | 4 | Yes | Yes | ARCOAIRE | HRCU-A-CB (Split System: Heat Pump with Remote Outdoor Unit-Air-Source) | Centrally-Ducted | H5H0V48*K*AAA* | EVD5X60M21A*+WALLCON | *95CSU0802120B* | 48000 | 18.5 | 10 | 9 | 50000 | 36800 | 73.6% | 2 | 46500 | R-454B
215676857 | 4.04 | Yes | Yes | ARCOAIRE | HRCU-A-CB (Split System: Heat Pump with Remote Outdoor Unit-Air-Source) | Centrally-Ducted | H5H0V48*K*AAA* | EVD5X61M24A*+WALLCON | *80CSU1002120A* | 48500 | 19 | 10 | 9 | 50000 | 36800 | 73.6% | 2.1 | 46500 | R-454B
212977828 | 1.48 | Yes | Yes | PAYNE HEATING AND COOLING | HRCU-A-CB (Split System: Heat Pump with Remote Outdoor Unit-Air-Source) | Centrally-Ducted | 38MURAQ18AB3* | CNPV*3017AL* | PG80MS(A,L)A36045A** | 17700 | 16.5 | 11 | 8.1 | 18100 | 18600 | 102.8% | 2.24 | 12300 | R-410A
211259667 | 1.52 | Yes | Yes | ARCOAIRE | HRCU-A-CB (Split System: Heat Pump with Remote Outdoor Unit-Air-Source) | Centrally-Ducted | DLCURAH18ABK | EA*4X19L17A* | *95ESU0401712A* | 18200 | 16.5 | 11 | 8.5 | 18100 | 17600 | 97.24% | 2.14 | 12200 | R-410A
215318726 | 2 | Yes | Yes | INNOVAIR | HRCU-A-CB (Split System: Heat Pump with Remote Outdoor Unit-Air-Source) | Centrally-Ducted | GOV36H2BA | GAV24B2A |  | 24000 | 20 | 13.3 | 9.4 | 24000 | 20000 | 83.33% | 2.1 | 19200 | R-454B
211131916 | 4.5 | Yes | Yes | AC PRO.com | HRCU-A-CB (Split System: Heat Pump with Remote Outdoor Unit-Air-Source) | Centrally-Ducted | AUD60W/A1-D(U) | AUD60AH2/A1-D(U) |  | 54000 | 16 | 10 | 9 | 54000 | 41000 | 75.93% | 1.8 | 44000 | R-410A
210472862 | 1.98 | Yes | No | TEMPSTAR | HRCU-A-CB (Split System: Heat Pump with Remote Outdoor Unit-Air-Source) | Centrally-Ducted | TVH825GKA3* | EA*4X42L21A*+WALLCON | *80CSU0601716A* | 23800 | 16.5 | 10.5 | 8.1 | 21400 | 16600 | 77.57% | 1.96 | 20600 | R-410A
215318729 | 4.63 | Yes | Yes | INNOVAIR | HRCU-A-CB (Split System: Heat Pump with Remote Outdoor Unit-Air-Source) | Centrally-Ducted | GOV60H2BA | GAV60B2A |  | 55500 | 17 | 10 | 8.6 | 57000 | 42500 | 74.56% | 2.1 | 42000 | R-454B
212983620 | 1.98 | Yes | Yes | ARCOAIRE | HRCU-A-CB (Split System: Heat Pump with Remote Outdoor Unit-Air-Source) | Centrally-Ducted | DLCURAH24ABK | EN(A,D,W)4X36L17** | *92MSN0601412A* | 23800 | 17 | 10.5 | 8.5 | 26400 | 23800 | 90.15% | 1.98 | 19200 | R-410A
215676837 | 4.04 | Yes | Yes | ARCOAIRE | HRCU-A-CB (Split System: Heat Pump with Remote Outdoor Unit-Air-Source) | Centrally-Ducted | H5H0V48*K*AAA* | EVD5X61M21A*+WALLCON | *96CTN1002122B* | 48500 | 19.5 | 10.5 | 9.5 | 50000 | 36800 | 73.6% | 2.12 | 46500 | R-454B
215682267 | 4 | Yes | Yes | ARCOAIRE | HRCU-A-CB (Split System: Heat Pump with Remote Outdoor Unit-Air-Source) | Centrally-Ducted | H5H0V48*K*AAA* | EVD5X49M24A*+WALLCON | *97CTN0802120A* | 48000 | 19 | 10 | 9 | 50000 | 36600 | 73.2% | 2 | 46000 | R-454B
215682317 | 4 | Yes | Yes | ARCOAIRE | HRCU-A-CB (Split System: Heat Pump with Remote Outdoor Unit-Air-Source) | Centrally-Ducted | H5H0V48*K*AAA* | EVD5X60M21A*+WALLCON | *80CSU0601716B* | 48000 | 18.5 | 10 | 9 | 50000 | 36800 | 73.6% | 2 | 46500 | R-454B
215682467 | 4.08 | Yes | Yes | ARCOAIRE | HRCU-A-CB (Split System: Heat Pump with Remote Outdoor Unit-Air-Source) | Centrally-Ducted | H5H0V48*K*AAA* | EVD5X61M21A*+WALLCON | *80CSU0802120B* | 49000 | 19 | 10 | 9 | 50000 | 36600 | 73.2% | 2.12 | 46500 | R-454B
215681767 | 3.92 | No | No | ARCOAIRE | HRCU-A-CB (Split System: Heat Pump with Remote Outdoor Unit-Air-Source) | Centrally-Ducted | H5H0V48*K*AAA* | EVM5X48M21A*+WALLCON | *80CSU0601716B* | 47000 | 18 | 9.5 | 9 | 50000 | 36400 | 72.8% | 2 | 45500 | R-454B
215681867 | 3.96 | Yes | Yes | ARCOAIRE | HRCU-A-CB (Split System: Heat Pump with Remote Outdoor Unit-Air-Source) | Centrally-Ducted | H5H0V48*K*AAA* | EVM5X49M21A*+WALLCON | *97CTN0801716A* | 47500 | 18.5 | 10 | 9 | 50000 | 37200 | 74.4% | 1.98 | 47000 | R-454B
215676147 | 3.92 | Yes | Yes | ARCOAIRE | HRCU-A-CB (Split System: Heat Pump with Remote Outdoor Unit-Air-Source) | Centrally-Ducted | H5H0V48*K*AAA* | EVD5X48M21A*+WALLCON | *97CMN1002122B* | 47000 | 18.5 | 10 | 9 | 50000 | 36400 | 72.8% | 2 | 45500 | R-454B
215676197 | 3.92 | Yes | Yes | ARCOAIRE | HRCU-A-CB (Split System: Heat Pump with Remote Outdoor Unit-Air-Source) | Centrally-Ducted | H5H0V48*K*AAA* | EVD5X48M24A*+WALLCON | *80CTL0702120B* | 47000 | 18.5 | 10 | 9 | 50000 | 36600 | 73.2% | 2.02 | 46000 | R-454B
215677767 | 4.54 | No | No | ARCOAIRE | HRCU-A-CB (Split System: Heat Pump with Remote Outdoor Unit-Air-Source) | Centrally-Ducted | H5H0V60*K*AAA* | EA*5X60M24A*+WALLCON | *80CTL0702120B* | 54500 | 18 | 8.5 | 8.5 | 59500 | 42000 | 70.59% | 1.88 | 51500 | R-454B
216644407 | 1.5 | Yes | No | PAYNE HEATING AND COOLING | HRCU-A-CB (Split System: Heat Pump with Remote Outdoor Unit-Air-Source) | Centrally-Ducted | 37MUHAQ18AA3 | CAA**1917AM* | PG96VTAB36060A** | 18000 | 15.2 | 11 | 9 | 19800 | 17700 | 89.39% | 1.9 | 14800 | R-454B
215682507 | 4.04 | Yes | Yes | ARCOAIRE | HRCU-A-CB (Split System: Heat Pump with Remote Outdoor Unit-Air-Source) | Centrally-Ducted | H5H0V48*K*AAA* | EVD5X61M21A*+WALLCON | *97CTN1002122A* | 48500 | 19.5 | 10.5 | 9.5 | 50000 | 36800 | 73.6% | 2.12 | 46500 | R-454B
215682357 | 4 | Yes | Yes | ARCOAIRE | HRCU-A-CB (Split System: Heat Pump with Remote Outdoor Unit-Air-Source) | Centrally-Ducted | H5H0V48*K*AAA* | EVD5X60M21A*+WALLCON | *97CTN0802120A* | 48000 | 19 | 10 | 9 | 50000 | 36800 | 73.6% | 2 | 46500 | R-454B
215682137 | 3.92 | No | No | ARCOAIRE | HRCU-A-CB (Split System: Heat Pump with Remote Outdoor Unit-Air-Source) | Centrally-Ducted | H5H0V48*K*AAA* | EVD5X48M21A*+WALLCON | *80CSU1002120B* | 47000 | 18 | 9.5 | 9 | 50000 | 36400 | 72.8% | 2.02 | 45500 | R-454B
215677387 | 4.75 | No | No | ARCOAIRE | HRCU-A-CB (Split System: Heat Pump with Remote Outdoor Unit-Air-Source) | Centrally-Ducted | H5H0V60*K*AAA* | EVD5X60M21A*+WALLCON | *95CSU1002122B* | 57000 | 18 | 9 | 9 | 63500 | 44500 | 70.08% | 2.08 | 55500 | R-454B
216644294 | 1.49 | Yes | No | PAYNE HEATING AND COOLING | HRCU-A-CB (Split System: Heat Pump with Remote Outdoor Unit-Air-Source) | Centrally-Ducted | 37MUHAQ18AA3 | CAA**1917AM* | PG95MSUA48060B** | 17900 | 15.2 | 11 | 9.5 | 19800 | 17700 | 89.39% | 1.98 | 14800 | R-454B
215676937 | 4.04 | Yes | Yes | ARCOAIRE | HRCU-A-CB (Split System: Heat Pump with Remote Outdoor Unit-Air-Source) | Centrally-Ducted | H5H0V48*K*AAA* | EVD5X61M24A*+WALLCON | *97CMN1202422B* | 48500 | 19.5 | 10.5 | 9.5 | 50000 | 36800 | 73.6% | 2.12 | 46500 | R-454B
215676637 | 3.96 | Yes | Yes | ARCOAIRE | HRCU-A-CB (Split System: Heat Pump with Remote Outdoor Unit-Air-Source) | Centrally-Ducted | H5H0V48*K*AAA* | EVD5X60M24A*+WALLCON | *95CSU0802120B* | 47500 | 18.5 | 10 | 9 | 50000 | 36600 | 73.2% | 2 | 46500 | R-454B
215676737 | 4.04 | Yes | Yes | ARCOAIRE | HRCU-A-CB (Split System: Heat Pump with Remote Outdoor Unit-Air-Source) | Centrally-Ducted | H5H0V48*K*AAA* | EVD5X61M21A*+WALLCON | *80CTL0901716B* | 48500 | 19 | 10 | 9 | 50000 | 37000 | 74% | 2 | 47000 | R-454B
215677187 | 4.71 | No | No | ARCOAIRE | HRCU-A-CB (Split System: Heat Pump with Remote Outdoor Unit-Air-Source) | Centrally-Ducted | H5H0V60*K*AAA* | EVM5X60M24A*+WALLCON | *97CMN1202422B* | 56500 | 18.5 | 9 | 9 | 63000 | 44500 | 70.63% | 2.08 | 55500 | R-454B
215678277 | 1.93 | Yes | Yes | ARCOAIRE | HRCU-A-CB (Split System: Heat Pump with Remote Outdoor Unit-Air-Source) | Centrally-Ducted | H5H0V24*K*AAA* | EA*5X30M17A*+WALLCON | *80CSU0601716B* | 23200 | 17 | 10 | 8.5 | 23600 | 16600 | 70.34% | 1.98 | 20000 | R-454B
215677977 | 4.58 | No | No | ARCOAIRE | HRCU-A-CB (Split System: Heat Pump with Remote Outdoor Unit-Air-Source) | Centrally-Ducted | H5H0V60*K*AAA* | EA*5X61M24A*+WALLCON | *97CMN0602120B* | 55000 | 17.5 | 8 | 8.5 | 61000 | 43000 | 70.49% | 1.88 | 52000 | R-454B
215677677 | 4.79 | No | No | ARCOAIRE | HRCU-A-CB (Split System: Heat Pump with Remote Outdoor Unit-Air-Source) | Centrally-Ducted | H5H0V60*K*AAA* | EVD5X61M24A*+WALLCON | *95CSU0802120B* | 57500 | 18 | 9 | 9 | 64000 | 45000 | 70.31% | 2.08 | 56500 | R-454B
215677377 | 4.71 | No | No | ARCOAIRE | HRCU-A-CB (Split System: Heat Pump with Remote Outdoor Unit-Air-Source) | Centrally-Ducted | H5H0V60*K*AAA* | EVD5X60M21A*+WALLCON | *95CSU0802120B* | 56500 | 18 | 9 | 9 | 64000 | 45000 | 70.31% | 2.08 | 56000 | R-454B
215677027 | 4.71 | No | No | ARCOAIRE | HRCU-A-CB (Split System: Heat Pump with Remote Outdoor Unit-Air-Source) | Centrally-Ducted | H5H0V60*K*AAA* | EVM5X60M21A*+WALLCON | *95CSU0802120B* | 56500 | 18 | 9 | 9 | 64000 | 45000 | 70.31% | 2.06 | 56000 | R-454B
215681557 | 3.83 | Yes | Yes | ARCOAIRE | HRCU-A-CB (Split System: Heat Pump with Remote Outdoor Unit-Air-Source) | Centrally-Ducted | H5H0V48*K*AAA* | EA*5X61M24A*+WALLCON | *97CTN1002122A* | 46000 | 18.5 | 10 | 9 | 47500 | 33600 | 70.74% | 2.06 | 42000 | R-454B
215677227 | 4.75 | No | No | ARCOAIRE | HRCU-A-CB (Split System: Heat Pump with Remote Outdoor Unit-Air-Source) | Centrally-Ducted | H5H0V60*K*AAA* | EVM5X61M24A*+WALLCON | *80CTL0702120B* | 57000 | 18.5 | 9 | 9 | 64000 | 45000 | 70.31% | 2.08 | 56500 | R-454B
215678047 | 4.63 | No | No | ARCOAIRE | HRCU-A-CB (Split System: Heat Pump with Remote Outdoor Unit-Air-Source) | Centrally-Ducted | H5H0V60*K*AAA* | ESH5X60M12A*+WALLCON | *80CSU1002120A* | 55500 | 17 | 8.5 | 8.5 | 60000 | 42000 | 70% | 1.9 | 51500 | R-454B
215679667 | 2.9 | Yes | Yes | ARCOAIRE | HRCU-A-CB (Split System: Heat Pump with Remote Outdoor Unit-Air-Source) | Centrally-Ducted | H5H0V36*K*AAA* | EA*5X61M24A*+WALLCON | *96CTN0802120B* | 34800 | 18 | 10.5 | 9 | 34400 | 24800 | 72.09% | 1.92 | 29800 | R-454B
215679587 | 2.87 | Yes | Yes | ARCOAIRE | HRCU-A-CB (Split System: Heat Pump with Remote Outdoor Unit-Air-Source) | Centrally-Ducted | H5H0V36*K*AAA* | EA*5X60M24A*+WALLCON | *97CTN1202422A* | 34400 | 18.5 | 10.5 | 9 | 34200 | 24800 | 72.51% | 1.9 | 29800 | R-454B
215679467 | 2.87 | Yes | Yes | ARCOAIRE | HRCU-A-CB (Split System: Heat Pump with Remote Outdoor Unit-Air-Source) | Centrally-Ducted | H5H0V36*K*AAA* | EA*5X43M21A*+WALLCON | *97CTN0802120A* | 34400 | 18 | 10 | 9 | 35400 | 25200 | 71.19% | 1.88 | 30400 | R-454B
213770569 | 1.93 | Yes | No | ARCOAIRE | HRCU-A-CB (Split System: Heat Pump with Remote Outdoor Unit-Air-Source) | Centrally-Ducted | HVH825GKA2* | EA*4X24L17A*+WALLCON | *96CTN0601714B* | 23200 | 16 | 10.5 | 8.1 | 22000 | 16900 | 76.82% | 1.88 | 21000 | R-410A
215676777 | 4.04 | Yes | Yes | ARCOAIRE | HRCU-A-CB (Split System: Heat Pump with Remote Outdoor Unit-Air-Source) | Centrally-Ducted | H5H0V48*K*AAA* | EVD5X61M21A*+WALLCON | *95CSU0802120B* | 48500 | 18.5 | 10 | 9 | 50000 | 37000 | 74% | 2 | 47000 | R-454B
215682477 | 4.04 | Yes | Yes | ARCOAIRE | HRCU-A-CB (Split System: Heat Pump with Remote Outdoor Unit-Air-Source) | Centrally-Ducted | H5H0V48*K*AAA* | EVD5X61M21A*+WALLCON | *80CSU1002120B* | 48500 | 19 | 10 | 9 | 50000 | 36800 | 73.6% | 2.12 | 46500 | R-454B
215677107 | 4.67 | No | No | ARCOAIRE | HRCU-A-CB (Split System: Heat Pump with Remote Outdoor Unit-Air-Source) | Centrally-Ducted | H5H0V60*K*AAA* | EVM5X60M24A*+WALLCON | *80CTL0702120B* | 56000 | 18 | 9 | 9 | 63500 | 45000 | 70.87% | 2.06 | 56000 | R-454B
214571177 | 1.98 | Yes | Yes | TEMPSTAR | HRCU-A-CB (Split System: Heat Pump with Remote Outdoor Unit-Air-Source) | Centrally-Ducted | TVH825GKA3* | EN(A,D,W)4X42L21**+WALLCON | *95CSU1002122B* | 23800 | 16.5 | 11 | 8.1 | 21400 | 16600 | 77.57% | 1.96 | 20800 | R-410A
216623549 | 4 | Yes | Yes | AC PRO.com | HRCU-A-CB (Split System: Heat Pump with Remote Outdoor Unit-Air-Source) | Centrally-Ducted | SPHP-X-I060B | AIRH-X-1120B |  | 48000 | 19 | 12 | 10 | 48000 | 48000 | 100% | 2 | 39500 | R-32
215676907 | 4 | Yes | Yes | ARCOAIRE | HRCU-A-CB (Split System: Heat Pump with Remote Outdoor Unit-Air-Source) | Centrally-Ducted | H5H0V48*K*AAA* | EVD5X61M24A*+WALLCON | *97CMN0602120B* | 48000 | 19 | 10 | 9 | 50000 | 37200 | 74.4% | 1.98 | 47000 | R-454B
215676537 | 3.96 | Yes | Yes | ARCOAIRE | HRCU-A-CB (Split System: Heat Pump with Remote Outdoor Unit-Air-Source) | Centrally-Ducted | H5H0V48*K*AAA* | EVD5X60M21A*+WALLCON | *97CMN0801714B* | 47500 | 18.5 | 10 | 9 | 50000 | 37400 | 74.8% | 1.98 | 47000 | R-454B
215676357 | 4 | Yes | Yes | ARCOAIRE | HRCU-A-CB (Split System: Heat Pump with Remote Outdoor Unit-Air-Source) | Centrally-Ducted | H5H0V48*K*AAA* | EVD5X49M24A*+WALLCON | *97CMN0802120B* | 48000 | 19 | 10 | 9 | 50000 | 36600 | 73.2% | 2 | 46000 | R-454B
215676387 | 4 | Yes | Yes | ARCOAIRE | HRCU-A-CB (Split System: Heat Pump with Remote Outdoor Unit-Air-Source) | Centrally-Ducted | H5H0V48*K*AAA* | EVD5X49M24A*+WALLCON | *96CTN1002122B* | 48000 | 19 | 10 | 9 | 50000 | 36600 | 73.2% | 2 | 46000 | R-454B
214239187 | 2.7 | Yes | Yes | ARCOAIRE | HRCU-A-CB (Split System: Heat Pump with Remote Outdoor Unit-Air-Source) | Centrally-Ducted | HVH837GKA2* | EN(A,D,W)4X48L21**+WALLCON | *80CTL0901716B* | 32400 | 17 | 11.7 | 8.1 | 32800 | 24800 | 75.61% | 1.94 | 31400 | R-410A
216623537 | 2.83 | Yes | Yes | AC PRO.com | HRCU-A-CB (Split System: Heat Pump with Remote Outdoor Unit-Air-Source) | Centrally-Ducted | GUD36W2/NHE-D(U) | GUD36AH2/E-D(U) |  | 34000 | 18 | 12 | 10 | 34000 | 34000 | 100% | 2 | 28200 | R-32
211131914 | 2.83 | Yes | Yes | AC PRO.com | HRCU-A-CB (Split System: Heat Pump with Remote Outdoor Unit-Air-Source) | Centrally-Ducted | AUD36W/A1-D(U) | AUD36AH2/A1-D(U) |  | 34000 | 16 | 10 | 9 | 35000 | 28000 | 80% | 1.8 | 29000 | R-410A
216735070 | 1.9 | Yes | Yes | PAYNE HEATING AND COOLING | HRCU-A-CB (Split System: Heat Pump with Remote Outdoor Unit-Air-Source) | Centrally-Ducted | 37MUHAQ24AA3 | CAA**3717AM* | PG80VTLB48070B** | 22800 | 16 | 11 | 8.5 | 20800 | 18400 | 88.46% | 1.96 | 17500 | R-454B
212977792 | 1.46 | Yes | Yes | PAYNE HEATING AND COOLING | HRCU-A-CB (Split System: Heat Pump with Remote Outdoor Unit-Air-Source) | Centrally-Ducted | 38MURAQ18AB3* | CNPV*2414AL* | PG80MS(A,L)A36045A** | 17500 | 16.5 | 11 | 8.5 | 18400 | 19200 | 104.3% | 2.3 | 12400 | R-410A
215676557 | 4 | Yes | Yes | ARCOAIRE | HRCU-A-CB (Split System: Heat Pump with Remote Outdoor Unit-Air-Source) | Centrally-Ducted | H5H0V48*K*AAA* | EVD5X60M21A*+WALLCON | *97CMN1002122B* | 48000 | 19 | 10 | 9 | 50000 | 36600 | 73.2% | 2 | 46500 | R-454B
215676757 | 4.04 | Yes | Yes | ARCOAIRE | HRCU-A-CB (Split System: Heat Pump with Remote Outdoor Unit-Air-Source) | Centrally-Ducted | H5H0V48*K*AAA* | EVD5X61M21A*+WALLCON | *80CTL1102120B* | 48500 | 19.5 | 10.5 | 9.5 | 50000 | 36600 | 73.2% | 2.12 | 46500 | R-454B
215318728 | 3.96 | Yes | Yes | INNOVAIR | HRCU-A-CB (Split System: Heat Pump with Remote Outdoor Unit-Air-Source) | Centrally-Ducted | GOV60H2BA | GAV48B2A |  | 47500 | 17.5 | 11.3 | 9 | 48000 | 34200 | 71.25% | 2.1 | 40000 | R-454B
215676617 | 4 | Yes | Yes | ARCOAIRE | HRCU-A-CB (Split System: Heat Pump with Remote Outdoor Unit-Air-Source) | Centrally-Ducted | H5H0V48*K*AAA* | EVD5X60M24A*+WALLCON | *80CTL0902120B* | 48000 | 19 | 10.5 | 9 | 50000 | 36400 | 72.8% | 2 | 46000 | R-454B
215681967 | 4 | Yes | Yes | ARCOAIRE | HRCU-A-CB (Split System: Heat Pump with Remote Outdoor Unit-Air-Source) | Centrally-Ducted | H5H0V48*K*AAA* | EVM5X60M21A*+WALLCON | *97CTN1002122A* | 48000 | 19 | 10.5 | 9 | 50000 | 36800 | 73.6% | 2 | 46500 | R-454B
215678257 | 1.98 | Yes | Yes | ARCOAIRE | HRCU-A-CB (Split System: Heat Pump with Remote Outdoor Unit-Air-Source) | Centrally-Ducted | H5H0V24*K*AAA* | EA*5X25M17A*+WALLCON | *97CTN0801716A* | 23800 | 17 | 10.5 | 9 | 23400 | 16500 | 70.51% | 2.02 | 19800 | R-454B
210472895 | 1.98 | Yes | Yes | TEMPSTAR | HRCU-A-CB (Split System: Heat Pump with Remote Outdoor Unit-Air-Source) | Centrally-Ducted | TVH825GKA3* | EA*4X42L21A*+WALLCON | *80CTL0701716A* | 23800 | 16.5 | 11 | 8.1 | 21400 | 16600 | 77.57% | 1.96 | 20600 | R-410A
212976088 | 1.95 | Yes | Yes | ARCOAIRE | HRCU-A-CB (Split System: Heat Pump with Remote Outdoor Unit-Air-Source) | Centrally-Ducted | DLCURAH24ABK | EN(A,D)4X24L17** | *96VTN0801716B* | 23400 | 16.5 | 10 | 8.5 | 27000 | 24800 | 91.85% | 2.04 | 19500 | R-410A
216734538 | 1.85 | Yes | No | PAYNE HEATING AND COOLING | HRCU-A-CB (Split System: Heat Pump with Remote Outdoor Unit-Air-Source) | Centrally-Ducted | 37MUHAQ24AA3 | CAA**3617AM* | PG80VTLB48090B** | 22200 | 16.5 | 10.5 | 8.1 | 20800 | 18700 | 89.9% | 1.85 | 17600 | R-454B
216734589 | 1.88 | Yes | No | PAYNE HEATING AND COOLING | HRCU-A-CB (Split System: Heat Pump with Remote Outdoor Unit-Air-Source) | Centrally-Ducted | 37MUHAQ24AA3 | CAA**3617AM* | PG92MSAA36060A** | 22600 | 15.5 | 11 | 8.5 | 21000 | 18800 | 89.52% | 1.98 | 17700 | R-454B
216734741 | 1.87 | Yes | Yes | PAYNE HEATING AND COOLING | HRCU-A-CB (Split System: Heat Pump with Remote Outdoor Unit-Air-Source) | Centrally-Ducted | 37MUHAQ24AA3 | CAA**3617AM* | PG95MSUA48060B** | 22400 | 16.5 | 10.5 | 8.5 | 20800 | 18700 | 89.9% | 1.96 | 17600 | R-454B
216734821 | 1.85 | Yes | No | PAYNE HEATING AND COOLING | HRCU-A-CB (Split System: Heat Pump with Remote Outdoor Unit-Air-Source) | Centrally-Ducted | 37MUHAQ24AA3 | CAA**3617AM* | PG96VTAB48080B** | 22200 | 16 | 10.5 | 8.1 | 20800 | 18700 | 89.9% | 1.85 | 17500 | R-454B
216734940 | 1.9 | Yes | Yes | PAYNE HEATING AND COOLING | HRCU-A-CB (Split System: Heat Pump with Remote Outdoor Unit-Air-Source) | Centrally-Ducted | 37MUHAQ24AA3 | CAA**3717AM* | PG80MS(A,L)A48070B** | 22800 | 16 | 11 | 8.5 | 20600 | 18400 | 89.32% | 1.96 | 17500 | R-454B
216735056 | 1.92 | Yes | Yes | PAYNE HEATING AND COOLING | HRCU-A-CB (Split System: Heat Pump with Remote Outdoor Unit-Air-Source) | Centrally-Ducted | 37MUHAQ24AA3 | CAA**3717AM* | PG80VTLB36045A** | 23000 | 16.5 | 11 | 8.5 | 20800 | 18500 | 88.94% | 1.96 | 17600 | R-454B
216735573 | 1.9 | Yes | Yes | PAYNE HEATING AND COOLING | HRCU-A-CB (Split System: Heat Pump with Remote Outdoor Unit-Air-Source) | Centrally-Ducted | 37MUHAQ24AA3 | CAA**3721AM* | PG80MSUA60080C** | 22800 | 16.5 | 11 | 8.5 | 20400 | 18300 | 89.71% | 1.98 | 17400 | R-454B
216735657 | 1.9 | Yes | Yes | PAYNE HEATING AND COOLING | HRCU-A-CB (Split System: Heat Pump with Remote Outdoor Unit-Air-Source) | Centrally-Ducted | 37MUHAQ24AA3 | CAA**3721AM* | PG80VTLB48090B** | 22800 | 16 | 11 | 8.5 | 20400 | 18300 | 89.71% | 1.98 | 17400 | R-454B
216735807 | 1.93 | Yes | No | PAYNE HEATING AND COOLING | HRCU-A-CB (Split System: Heat Pump with Remote Outdoor Unit-Air-Source) | Centrally-Ducted | 37MUHAQ24AA3 | CAA**3721AM* | PG96MSAA48060B** | 23200 | 15.5 | 11 | 8.5 | 20800 | 18500 | 88.94% | 1.98 | 17600 | R-454B
216735841 | 1.95 | Yes | Yes | PAYNE HEATING AND COOLING | HRCU-A-CB (Split System: Heat Pump with Remote Outdoor Unit-Air-Source) | Centrally-Ducted | 37MUHAQ24AA3 | CAA**3721AM* | PG96MSAA60100C** | 23400 | 16 | 11 | 8.5 | 20800 | 18500 | 88.94% | 1.98 | 17600 | R-454B
211713128 | 2.6 | No | No | ARCOAIRE | HRCU-A-CB (Split System: Heat Pump with Remote Outdoor Unit-Air-Source) | Centrally-Ducted | DLCURAH30ABK | EA*4X43L21A* | *80ESU0401712A* | 31200 | 15.2 | 9 | 8.1 | 33400 | 26000 | 77.84% | 1.86 | 23200 | R-410A
215678327 | 1.92 | Yes | Yes | ARCOAIRE | HRCU-A-CB (Split System: Heat Pump with Remote Outdoor Unit-Air-Source) | Centrally-Ducted | H5H0V24*K*AAA* | EA*5X36M17A*+WALLCON | *97CTN0601716A* | 23000 | 16.5 | 10 | 9 | 23800 | 16700 | 70.17% | 1.98 | 20000 | R-454B
215677557 | 4.71 | No | No | ARCOAIRE | HRCU-A-CB (Split System: Heat Pump with Remote Outdoor Unit-Air-Source) | Centrally-Ducted | H5H0V60*K*AAA* | EVD5X60M24A*+WALLCON | *96CTN1202422B* | 56500 | 18.5 | 9 | 9 | 63000 | 44500 | 70.63% | 2.08 | 55500 | R-454B
215681837 | 4 | Yes | Yes | ARCOAIRE | HRCU-A-CB (Split System: Heat Pump with Remote Outdoor Unit-Air-Source) | Centrally-Ducted | H5H0V48*K*AAA* | EVM5X49M21A*+WALLCON | *80CSU0601716B* | 48000 | 18.5 | 10 | 9 | 50000 | 36800 | 73.6% | 2 | 46500 | R-454B
215681887 | 4 | Yes | Yes | ARCOAIRE | HRCU-A-CB (Split System: Heat Pump with Remote Outdoor Unit-Air-Source) | Centrally-Ducted | H5H0V48*K*AAA* | EVM5X49M21A*+WALLCON | *97CTN1002122A* | 48000 | 19 | 10.5 | 9 | 50000 | 36800 | 73.6% | 2 | 46500 | R-454B
215678377 | 1.98 | Yes | Yes | ARCOAIRE | HRCU-A-CB (Split System: Heat Pump with Remote Outdoor Unit-Air-Source) | Centrally-Ducted | H5H0V24*K*AAA* | EA*5X37M17A*+WALLCON | *97CTN0801716A* | 23800 | 17 | 10 | 9 | 23400 | 16500 | 70.51% | 2 | 19900 | R-454B
215681937 | 4 | Yes | Yes | ARCOAIRE | HRCU-A-CB (Split System: Heat Pump with Remote Outdoor Unit-Air-Source) | Centrally-Ducted | H5H0V48*K*AAA* | EVM5X60M21A*+WALLCON | *80CSU1002120B* | 48000 | 18.5 | 10 | 9 | 50000 | 36600 | 73.2% | 2 | 46500 | R-454B
215681687 | 3.79 | No | No | ARCOAIRE | HRCU-A-CB (Split System: Heat Pump with Remote Outdoor Unit-Air-Source) | Centrally-Ducted | H5H0V48*K*AAA* | ESH5X60M12A*+WALLCON | *80CSU0601716B* | 45500 | 17 | 9.5 | 8.5 | 48000 | 33800 | 70.42% | 2.08 | 42000 | R-454B
215681737 | 3.79 | No | No | ARCOAIRE | HRCU-A-CB (Split System: Heat Pump with Remote Outdoor Unit-Air-Source) | Centrally-Ducted | H5H0V48*K*AAA* | ESH5X60M12A*+WALLCON | *97CTN1002122A* | 45500 | 16.5 | 9.5 | 8.5 | 48000 | 33800 | 70.42% | 2.08 | 42000 | R-454B
216736077 | 1.9 | Yes | Yes | PAYNE HEATING AND COOLING | HRCU-A-CB (Split System: Heat Pump with Remote Outdoor Unit-Air-Source) | Centrally-Ducted | 37MUHAQ24AA3 | CAA**3721AM* | PG97VTAA60100C** | 22800 | 16.5 | 11 | 8.5 | 20400 | 18300 | 89.71% | 1.98 | 17400 | R-454B
216732885 | 1.83 | Yes | Yes | PAYNE HEATING AND COOLING | HRCU-A-CB (Split System: Heat Pump with Remote Outdoor Unit-Air-Source) | Centrally-Ducted | 37MUHAQ24AA3 | CAA**2417AM* | PG92MSAA42060B** | 22000 | 16 | 10.5 | 8.5 | 21000 | 19100 | 90.95% | 1.96 | 18000 | R-454B
216733185 | 1.93 | Yes | Yes | PAYNE HEATING AND COOLING | HRCU-A-CB (Split System: Heat Pump with Remote Outdoor Unit-Air-Source) | Centrally-Ducted | 37MUHAQ24AA3 | CAA**2517AM* | PG80MS(A,L)A36070B** | 23200 | 16.5 | 11 | 8.5 | 20800 | 18400 | 88.46% | 1.96 | 17500 | R-454B
216643190 | 1.53 | Yes | No | PAYNE HEATING AND COOLING | HRCU-A-CB (Split System: Heat Pump with Remote Outdoor Unit-Air-Source) | Centrally-Ducted | 37MUHAQ18AA3 | CAA**2517AM* | PG80MS(A,L)A36045A** | 18300 | 15.2 | 11.5 | 10.5 | 19800 | 17500 | 88.38% | 2 | 14800 | R-454B
215662844 | 2.9 | Yes | Yes | ARCOAIRE | HRCU-A-CB (Split System: Heat Pump with Remote Outdoor Unit-Air-Source) | Centrally-Ducted | H5H0V36*K*AAA* | FCMA5B48L0C*+WALLCON |  | 34800 | 19 | 11 | 9 | 34600 | 24600 | 71.1% | 1.96 | 29800 | R-454B
215674905 | 3.71 | No | No | ARCOAIRE | HRCU-A-CB (Split System: Heat Pump with Remote Outdoor Unit-Air-Source) | Centrally-Ducted | H5H0V48*K*AAA* | ESH5X48M12A*+WALLCON | *95CSU0601716B* | 44500 | 16 | 9 | 8.5 | 49500 | 34800 | 70.3% | 1.92 | 43500 | R-454B
215676927 | 4.04 | Yes | Yes | ARCOAIRE | HRCU-A-CB (Split System: Heat Pump with Remote Outdoor Unit-Air-Source) | Centrally-Ducted | H5H0V48*K*AAA* | EVD5X61M24A*+WALLCON | *97CMN1002122B* | 48500 | 19.5 | 10.5 | 9.5 | 50000 | 36800 | 73.6% | 2.12 | 46500 | R-454B
215676827 | 4 | Yes | Yes | ARCOAIRE | HRCU-A-CB (Split System: Heat Pump with Remote Outdoor Unit-Air-Source) | Centrally-Ducted | H5H0V48*K*AAA* | EVD5X61M21A*+WALLCON | *96CTN0801714B* | 48000 | 19 | 10 | 9 | 50000 | 36400 | 72.8% | 2.02 | 46000 | R-454B
215676477 | 4 | Yes | Yes | ARCOAIRE | HRCU-A-CB (Split System: Heat Pump with Remote Outdoor Unit-Air-Source) | Centrally-Ducted | H5H0V48*K*AAA* | EVD5X60M21A*+WALLCON | *80CTL0902120B* | 48000 | 19 | 10.5 | 9.5 | 50000 | 36600 | 73.2% | 2.12 | 46500 | R-454B
215676677 | 4 | Yes | Yes | ARCOAIRE | HRCU-A-CB (Split System: Heat Pump with Remote Outdoor Unit-Air-Source) | Centrally-Ducted | H5H0V48*K*AAA* | EVD5X60M24A*+WALLCON | *96CTN1202422B* | 48000 | 19 | 10.5 | 9 | 50000 | 36600 | 73.2% | 2 | 46000 | R-454B
215676107 | 3.92 | Yes | Yes | ARCOAIRE | HRCU-A-CB (Split System: Heat Pump with Remote Outdoor Unit-Air-Source) | Centrally-Ducted | H5H0V48*K*AAA* | EVD5X48M21A*+WALLCON | *80CSU0802120A* | 47000 | 18.5 | 10 | 9 | 50000 | 36400 | 72.8% | 2 | 45500 | R-454B
215675857 | 4 | Yes | Yes | ARCOAIRE | HRCU-A-CB (Split System: Heat Pump with Remote Outdoor Unit-Air-Source) | Centrally-Ducted | H5H0V48*K*AAA* | EVM5X60M24A*+WALLCON | *80CSU1002120A* | 48000 | 18.5 | 10 | 9 | 50000 | 36600 | 73.2% | 2 | 46500 | R-454B
215677577 | 4.63 | No | No | ARCOAIRE | HRCU-A-CB (Split System: Heat Pump with Remote Outdoor Unit-Air-Source) | Centrally-Ducted | H5H0V60*K*AAA* | EVD5X61M21A*+WALLCON | *80CTL0701716B* | 55500 | 18 | 9.5 | 9 | 60500 | 43500 | 71.9% | 2.1 | 54500 | R-454B
213771069 | 2.02 | Yes | No | ARCOAIRE | HRCU-A-CB (Split System: Heat Pump with Remote Outdoor Unit-Air-Source) | Centrally-Ducted | HVH825GKA2* | EA*4X37L17A*+WALLCON | *95CSU0601716B* | 24200 | 16.5 | 10.5 | 8.1 | 21400 | 16700 | 78.04% | 2 | 20800 | R-410A
215682437 | 4.04 | Yes | Yes | ARCOAIRE | HRCU-A-CB (Split System: Heat Pump with Remote Outdoor Unit-Air-Source) | Centrally-Ducted | H5H0V48*K*AAA* | EVD5X61M21A*+WALLCON | *96CTN0802120B* | 48500 | 19 | 10.5 | 9 | 50000 | 36800 | 73.6% | 2 | 46500 | R-454B
215682237 | 4 | Yes | Yes | ARCOAIRE | HRCU-A-CB (Split System: Heat Pump with Remote Outdoor Unit-Air-Source) | Centrally-Ducted | H5H0V48*K*AAA* | EVD5X49M24A*+WALLCON | *96CTN0802120B* | 48000 | 19 | 10 | 9 | 50000 | 36600 | 73.2% | 2 | 46000 | R-454B
215682387 | 4 | Yes | Yes | ARCOAIRE | HRCU-A-CB (Split System: Heat Pump with Remote Outdoor Unit-Air-Source) | Centrally-Ducted | H5H0V48*K*AAA* | EVD5X60M24A*+WALLCON | *80CSU0802120B* | 48000 | 19 | 10 | 9 | 50000 | 36200 | 72.4% | 2.12 | 46000 | R-454B
215682037 | 4.04 | Yes | Yes | ARCOAIRE | HRCU-A-CB (Split System: Heat Pump with Remote Outdoor Unit-Air-Source) | Centrally-Ducted | H5H0V48*K*AAA* | EVM5X61M24A*+WALLCON | *96CTN0802120B* | 48500 | 19 | 10.5 | 9.5 | 50000 | 36800 | 73.6% | 2.1 | 46500 | R-454B
215682607 | 4.54 | No | No | ARCOAIRE | HRCU-A-CB (Split System: Heat Pump with Remote Outdoor Unit-Air-Source) | Centrally-Ducted | H5H0V60*K*AAA* | EA*5X60M24A*+WALLCON | *97CTN0802120A* | 54500 | 18.5 | 8.5 | 9 | 59500 | 42000 | 70.59% | 1.9 | 51000 | R-454B
215681987 | 4 | Yes | Yes | ARCOAIRE | HRCU-A-CB (Split System: Heat Pump with Remote Outdoor Unit-Air-Source) | Centrally-Ducted | H5H0V48*K*AAA* | EVM5X60M24A*+WALLCON | *80CSU0802120B* | 48000 | 19 | 10 | 9 | 50000 | 36200 | 72.4% | 2.12 | 46000 | R-454B
212974628 | 1.44 | Yes | No | PAYNE HEATING AND COOLING | HRCU-A-CB (Split System: Heat Pump with Remote Outdoor Unit-Air-Source) | Centrally-Ducted | 38MURAQ18AB3* | CAP**2414AL* | PG96VTAB30040A** | 17300 | 15.5 | 10.5 | 8.5 | 18400 | 19400 | 105.4% | 2.32 | 12400 | R-410A
215676987 | 4.58 | No | No | ARCOAIRE | HRCU-A-CB (Split System: Heat Pump with Remote Outdoor Unit-Air-Source) | Centrally-Ducted | H5H0V60*K*AAA* | EVM5X60M21A*+WALLCON | *80CTL0701716B* | 55000 | 18 | 9.5 | 9 | 59500 | 43500 | 73.11% | 2.1 | 54000 | R-454B
215676817 | 4.04 | Yes | Yes | ARCOAIRE | HRCU-A-CB (Split System: Heat Pump with Remote Outdoor Unit-Air-Source) | Centrally-Ducted | H5H0V48*K*AAA* | EVD5X61M21A*+WALLCON | *97CMN1002122B* | 48500 | 19.5 | 10.5 | 9.5 | 50000 | 36800 | 73.6% | 2.12 | 46500 | R-454B
215676517 | 4 | Yes | Yes | ARCOAIRE | HRCU-A-CB (Split System: Heat Pump with Remote Outdoor Unit-Air-Source) | Centrally-Ducted | H5H0V48*K*AAA* | EVD5X60M21A*+WALLCON | *95CSU1002122B* | 48000 | 19 | 10 | 9 | 50000 | 36600 | 73.2% | 2.12 | 46500 | R-454B
215681907 | 4 | Yes | Yes | ARCOAIRE | HRCU-A-CB (Split System: Heat Pump with Remote Outdoor Unit-Air-Source) | Centrally-Ducted | H5H0V48*K*AAA* | EVM5X60M21A*+WALLCON | *80CSU0401712B* | 48000 | 18.5 | 10 | 9 | 50000 | 36600 | 73.2% | 2 | 46500 | R-454B
215682007 | 4 | Yes | Yes | ARCOAIRE | HRCU-A-CB (Split System: Heat Pump with Remote Outdoor Unit-Air-Source) | Centrally-Ducted | H5H0V48*K*AAA* | EVM5X60M24A*+WALLCON | *97CTN0802120A* | 48000 | 19 | 10 | 9 | 50000 | 36600 | 73.2% | 2 | 46000 | R-454B
216623546 | 2.83 | Yes | Yes | AC PRO.com | HRCU-A-CB (Split System: Heat Pump with Remote Outdoor Unit-Air-Source) | Centrally-Ducted | SPHP-X-I036B | AIRH-X-1100B |  | 34000 | 18 | 12 | 10 | 34000 | 34000 | 100% | 2 | 28200 | R-32
215681757 | 3.92 | No | No | ARCOAIRE | HRCU-A-CB (Split System: Heat Pump with Remote Outdoor Unit-Air-Source) | Centrally-Ducted | H5H0V48*K*AAA* | EVM5X48M21A*+WALLCON | *80CSU0401712B* | 47000 | 18 | 9.5 | 9 | 50000 | 36400 | 72.8% | 2 | 45500 | R-454B
215678057 | 4.5 | No | No | ARCOAIRE | HRCU-A-CB (Split System: Heat Pump with Remote Outdoor Unit-Air-Source) | Centrally-Ducted | H5H0V60*K*AAA* | ESH5X60M12A*+WALLCON | *80CTL0701716B* | 54000 | 16.5 | 9 | 8.5 | 59000 | 41500 | 70.34% | 1.9 | 51000 | R-454B
215678007 | 4.67 | No | No | ARCOAIRE | HRCU-A-CB (Split System: Heat Pump with Remote Outdoor Unit-Air-Source) | Centrally-Ducted | H5H0V60*K*AAA* | EA*5X61M24A*+WALLCON | *97CMN1202422B* | 56000 | 18.5 | 9 | 9 | 60000 | 42000 | 70% | 2 | 51500 | R-454B
215677537 | 4.71 | No | No | ARCOAIRE | HRCU-A-CB (Split System: Heat Pump with Remote Outdoor Unit-Air-Source) | Centrally-Ducted | H5H0V60*K*AAA* | EVD5X60M24A*+WALLCON | *97CMN1202422B* | 56500 | 18.5 | 9 | 9 | 63000 | 44500 | 70.63% | 2.08 | 55500 | R-454B
215682817 | 4.67 | No | No | ARCOAIRE | HRCU-A-CB (Split System: Heat Pump with Remote Outdoor Unit-Air-Source) | Centrally-Ducted | H5H0V60*K*AAA* | EVM5X60M21A*+WALLCON | *80CSU0601716B* | 56000 | 18 | 9.5 | 8.5 | 60000 | 43000 | 71.67% | 2.12 | 54000 | R-454B
215677267 | 4.71 | No | No | ARCOAIRE | HRCU-A-CB (Split System: Heat Pump with Remote Outdoor Unit-Air-Source) | Centrally-Ducted | H5H0V60*K*AAA* | EVM5X61M24A*+WALLCON | *97CMN0602120B* | 56500 | 18 | 8.5 | 9 | 65000 | 45500 | 70% | 2.06 | 57000 | R-454B
215677017 | 4.75 | No | No | ARCOAIRE | HRCU-A-CB (Split System: Heat Pump with Remote Outdoor Unit-Air-Source) | Centrally-Ducted | H5H0V60*K*AAA* | EVM5X60M21A*+WALLCON | *80CTL1102120B* | 57000 | 18.5 | 9.5 | 9 | 63500 | 44500 | 70.08% | 2.08 | 56000 | R-454B
215676997 | 4.71 | No | No | ARCOAIRE | HRCU-A-CB (Split System: Heat Pump with Remote Outdoor Unit-Air-Source) | Centrally-Ducted | H5H0V60*K*AAA* | EVM5X60M21A*+WALLCON | *80CTL0702120B* | 56500 | 18 | 9 | 9 | 64000 | 45000 | 70.31% | 2.06 | 56500 | R-454B
213080550 | 2.93 | No | No | PAYNE HEATING AND COOLING | HRCU-A-CB (Split System: Heat Pump with Remote Outdoor Unit-Air-Source) | Centrally-Ducted | 38MURAQ36AB3* | CAP**4221AL* | PG95MSUA36040B** | 35200 | 15.2 | 9.5 | 8.1 | 39000 | 35200 | 90.26% | 1.88 | 29600 | R-410A
215676397 | 4 | Yes | Yes | ARCOAIRE | HRCU-A-CB (Split System: Heat Pump with Remote Outdoor Unit-Air-Source) | Centrally-Ducted | H5H0V48*K*AAA* | EVD5X49M24A*+WALLCON | *96CTN1202422B* | 48000 | 19 | 10.5 | 9 | 50000 | 36600 | 73.2% | 2 | 46000 | R-454B
215676917 | 4.04 | Yes | Yes | ARCOAIRE | HRCU-A-CB (Split System: Heat Pump with Remote Outdoor Unit-Air-Source) | Centrally-Ducted | H5H0V48*K*AAA* | EVD5X61M24A*+WALLCON | *97CMN0802120B* | 48500 | 19 | 10.5 | 9.5 | 50000 | 36800 | 73.6% | 2.1 | 46500 | R-454B
215682837 | 4.75 | No | No | ARCOAIRE | HRCU-A-CB (Split System: Heat Pump with Remote Outdoor Unit-Air-Source) | Centrally-Ducted | H5H0V60*K*AAA* | EVM5X60M21A*+WALLCON | *80CSU1002120B* | 57000 | 18 | 9 | 9 | 63500 | 44500 | 70.08% | 2.08 | 56000 | R-454B
215682867 | 4.71 | No | No | ARCOAIRE | HRCU-A-CB (Split System: Heat Pump with Remote Outdoor Unit-Air-Source) | Centrally-Ducted | H5H0V60*K*AAA* | EVM5X60M24A*+WALLCON | *96CTN0802120B* | 56500 | 18 | 9 | 9 | 63500 | 44500 | 70.08% | 2.08 | 56000 | R-454B
215682167 | 3.92 | Yes | Yes | ARCOAIRE | HRCU-A-CB (Split System: Heat Pump with Remote Outdoor Unit-Air-Source) | Centrally-Ducted | H5H0V48*K*AAA* | EVD5X48M21A*+WALLCON | *97CTN1002122A* | 47000 | 18.5 | 10 | 9 | 50000 | 36400 | 72.8% | 2 | 45500 | R-454B
215681917 | 4 | Yes | Yes | ARCOAIRE | HRCU-A-CB (Split System: Heat Pump with Remote Outdoor Unit-Air-Source) | Centrally-Ducted | H5H0V48*K*AAA* | EVM5X60M21A*+WALLCON | *80CSU0601716B* | 48000 | 18.5 | 10 | 9 | 50000 | 36800 | 73.6% | 2 | 46500 | R-454B
216643597 | 1.48 | Yes | No | PAYNE HEATING AND COOLING | HRCU-A-CB (Split System: Heat Pump with Remote Outdoor Unit-Air-Source) | Centrally-Ducted | 37MUHAQ18AA3 | CAA**2417AM* | PG80MSUA48060B** | 17800 | 15.2 | 11 | 10 | 20600 | 18500 | 89.81% | 1.98 | 15600 | R-454B
215675377 | 3.88 | No | No | ARCOAIRE | HRCU-A-CB (Split System: Heat Pump with Remote Outdoor Unit-Air-Source) | Centrally-Ducted | H5H0V48*K*AAA* | EVM5X48M21A*+WALLCON | *80CTL0701716B* | 46500 | 18 | 9.5 | 9 | 50000 | 36800 | 73.6% | 2 | 46000 | R-454B
215675327 | 3.79 | No | No | ARCOAIRE | HRCU-A-CB (Split System: Heat Pump with Remote Outdoor Unit-Air-Source) | Centrally-Ducted | H5H0V48*K*AAA* | ESH5X60M12A*+WALLCON | *96CTN1002122B* | 45500 | 16.5 | 9.5 | 8.5 | 48000 | 33800 | 70.42% | 2.08 | 42000 | R-454B
215675647 | 4 | Yes | Yes | ARCOAIRE | HRCU-A-CB (Split System: Heat Pump with Remote Outdoor Unit-Air-Source) | Centrally-Ducted | H5H0V48*K*AAA* | EVM5X49M21A*+WALLCON | *96CTN0801714B* | 48000 | 18.5 | 10 | 9 | 50000 | 36200 | 72.4% | 2.02 | 45500 | R-454B
215677437 | 4.71 | No | No | ARCOAIRE | HRCU-A-CB (Split System: Heat Pump with Remote Outdoor Unit-Air-Source) | Centrally-Ducted | H5H0V60*K*AAA* | EVD5X60M24A*+WALLCON | *80CSU1002120A* | 56500 | 18 | 9 | 9 | 63000 | 44500 | 70.63% | 2.08 | 55500 | R-454B
215676367 | 4 | Yes | Yes | ARCOAIRE | HRCU-A-CB (Split System: Heat Pump with Remote Outdoor Unit-Air-Source) | Centrally-Ducted | H5H0V48*K*AAA* | EVD5X49M24A*+WALLCON | *97CMN1002122B* | 48000 | 19 | 10 | 9 | 50000 | 36600 | 73.2% | 2 | 46000 | R-454B
215677247 | 4.79 | No | No | ARCOAIRE | HRCU-A-CB (Split System: Heat Pump with Remote Outdoor Unit-Air-Source) | Centrally-Ducted | H5H0V60*K*AAA* | EVM5X61M24A*+WALLCON | *95CSU0802120B* | 57500 | 18 | 9 | 9 | 64000 | 45000 | 70.31% | 2.08 | 56500 | R-454B
215678347 | 1.98 | Yes | Yes | ARCOAIRE | HRCU-A-CB (Split System: Heat Pump with Remote Outdoor Unit-Air-Source) | Centrally-Ducted | H5H0V24*K*AAA* | EA*5X37M17A*+WALLCON | *80CSU0401712B* | 23800 | 17 | 10 | 9 | 23400 | 16400 | 70.09% | 2 | 19700 | R-454B
215677817 | 4.58 | No | No | ARCOAIRE | HRCU-A-CB (Split System: Heat Pump with Remote Outdoor Unit-Air-Source) | Centrally-Ducted | H5H0V60*K*AAA* | EA*5X60M24A*+WALLCON | *95CSU1002122B* | 55000 | 18.5 | 9 | 8.5 | 59000 | 41500 | 70.34% | 2.04 | 50500 | R-454B
215677617 | 4.67 | No | No | ARCOAIRE | HRCU-A-CB (Split System: Heat Pump with Remote Outdoor Unit-Air-Source) | Centrally-Ducted | H5H0V60*K*AAA* | EVD5X61M21A*+WALLCON | *97CMN0602120B* | 56000 | 17.5 | 8.5 | 9 | 65000 | 46000 | 70.77% | 2.06 | 57500 | R-454B
215675527 | 3.96 | No | No | ARCOAIRE | HRCU-A-CB (Split System: Heat Pump with Remote Outdoor Unit-Air-Source) | Centrally-Ducted | H5H0V48*K*AAA* | EVM5X49M21A*+WALLCON | *80CTL0451712B* | 47500 | 18 | 9.5 | 9 | 50000 | 37600 | 75.2% | 1.98 | 47500 | R-454B
215681377 | 3.75 | Yes | Yes | ARCOAIRE | HRCU-A-CB (Split System: Heat Pump with Remote Outdoor Unit-Air-Source) | Centrally-Ducted | H5H0V48*K*AAA* | EA*5X60M24A*+WALLCON | *96CTN0802120B* | 45000 | 18 | 10 | 9 | 47500 | 33600 | 70.74% | 2.06 | 42000 | R-454B
212972069 | 2.98 | Yes | Yes | PAYNE HEATING AND COOLING | HRCU-A-CB (Split System: Heat Pump with Remote Outdoor Unit-Air-Source) | Centrally-Ducted | 38MURAQ36AB3* | CAP**4821AL* | PG80VTLB48090B** | 35800 | 16 | 10 | 8.5 | 37800 | 34800 | 92.06% | 2.02 | 29000 | R-410A
213795609 | 4.5 | Yes | Yes | AC PRO.com | HRCU-A-CB (Split System: Heat Pump with Remote Outdoor Unit-Air-Source) | Centrally-Ducted | AUD60W/A*-D(U) | AUD48AH2/A*-D(U) |  | 54000 | 16 | 10 | 9 | 54000 | 41000 | 75.93% | 1.8 | 44000 | R-410A
212394303 | 3.92 | No | No | AC PRO.com | HRCU-A-C (Split System: Heat Pump with Remote Outdoor Unit with No Indoor Fan --Air Source) | Centrally-Ducted | AUD60W/A1-D(U) | ACAT48H/NAA |  | 47000 | 15.2 | 10 | 8.5 | 48000 | 33600 | 70% | 1.8 | 39000 | R-410A
215677097 | 4.71 | No | No | ARCOAIRE | HRCU-A-CB (Split System: Heat Pump with Remote Outdoor Unit-Air-Source) | Centrally-Ducted | H5H0V60*K*AAA* | EVM5X60M24A*+WALLCON | *80CSU1002120A* | 56500 | 18 | 9 | 9 | 63000 | 44500 | 70.63% | 2.08 | 55500 | R-454B
215676847 | 4.08 | Yes | Yes | ARCOAIRE | HRCU-A-CB (Split System: Heat Pump with Remote Outdoor Unit-Air-Source) | Centrally-Ducted | H5H0V48*K*AAA* | EVD5X61M24A*+WALLCON | *80CSU0802120A* | 49000 | 19.5 | 10.5 | 9 | 50000 | 36600 | 73.2% | 2.1 | 46500 | R-454B
215676947 | 4.04 | Yes | Yes | ARCOAIRE | HRCU-A-CB (Split System: Heat Pump with Remote Outdoor Unit-Air-Source) | Centrally-Ducted | H5H0V48*K*AAA* | EVD5X61M24A*+WALLCON | *96CTN1002122B* | 48500 | 19.5 | 10.5 | 9.5 | 50000 | 36800 | 73.6% | 2.12 | 46500 | R-454B
215675977 | 4.04 | Yes | Yes | ARCOAIRE | HRCU-A-CB (Split System: Heat Pump with Remote Outdoor Unit-Air-Source) | Centrally-Ducted | H5H0V48*K*AAA* | EVM5X61M24A*+WALLCON | *80CTL0702120B* | 48500 | 19 | 10.5 | 9.5 | 50000 | 36800 | 73.6% | 2.1 | 46500 | R-454B
215675807 | 4 | Yes | Yes | ARCOAIRE | HRCU-A-CB (Split System: Heat Pump with Remote Outdoor Unit-Air-Source) | Centrally-Ducted | H5H0V48*K*AAA* | EVM5X60M21A*+WALLCON | *97CMN0802120B* | 48000 | 19 | 10 | 9 | 50000 | 36800 | 73.6% | 2 | 46500 | R-454B
215675707 | 4 | Yes | Yes | ARCOAIRE | HRCU-A-CB (Split System: Heat Pump with Remote Outdoor Unit-Air-Source) | Centrally-Ducted | H5H0V48*K*AAA* | EVM5X60M21A*+WALLCON | *80CTL0701716B* | 48000 | 18.5 | 10 | 9 | 50000 | 37200 | 74.4% | 2 | 47000 | R-454B
215682027 | 4 | Yes | Yes | ARCOAIRE | HRCU-A-CB (Split System: Heat Pump with Remote Outdoor Unit-Air-Source) | Centrally-Ducted | H5H0V48*K*AAA* | EVM5X60M24A*+WALLCON | *97CTN1202422A* | 48000 | 19 | 10.5 | 9 | 50000 | 36600 | 73.2% | 2 | 46000 | R-454B
215681507 | 3.83 | Yes | Yes | ARCOAIRE | HRCU-A-CB (Split System: Heat Pump with Remote Outdoor Unit-Air-Source) | Centrally-Ducted | H5H0V48*K*AAA* | EA*5X61M21A*+WALLCON | *97CTN1002122A* | 46000 | 18 | 10 | 9 | 47500 | 33800 | 71.16% | 2.08 | 42000 | R-454B
215681707 | 3.79 | No | No | ARCOAIRE | HRCU-A-CB (Split System: Heat Pump with Remote Outdoor Unit-Air-Source) | Centrally-Ducted | H5H0V48*K*AAA* | ESH5X60M12A*+WALLCON | *80CSU1002120B* | 45500 | 16.5 | 9.5 | 8.5 | 48000 | 33800 | 70.42% | 2.08 | 42000 | R-454B
215681307 | 3.67 | No | No | ARCOAIRE | HRCU-A-CB (Split System: Heat Pump with Remote Outdoor Unit-Air-Source) | Centrally-Ducted | H5H0V48*K*AAA* | EA*5X48M21A*+WALLCON | *80CSU0401712B* | 44000 | 17.5 | 9.5 | 9 | 48500 | 34000 | 70.1% | 2.04 | 42500 | R-454B
212975813 | 1.45 | Yes | Yes | PAYNE HEATING AND COOLING | HRCU-A-CB (Split System: Heat Pump with Remote Outdoor Unit-Air-Source) | Centrally-Ducted | 38MURAQ18AB3* | CAP**3017AL* | PG96VTAB48080B** | 17400 | 16 | 10.5 | 8.5 | 18000 | 18700 | 103.9% | 2.26 | 12200 | R-410A
215675697 | 3.96 | No | No | ARCOAIRE | HRCU-A-CB (Split System: Heat Pump with Remote Outdoor Unit-Air-Source) | Centrally-Ducted | H5H0V48*K*AAA* | EVM5X60M21A*+WALLCON | *80CTL0451712B* | 47500 | 18 | 9.5 | 9 | 50000 | 37600 | 75.2% | 1.98 | 47500 | R-454B
215675897 | 4 | Yes | Yes | ARCOAIRE | HRCU-A-CB (Split System: Heat Pump with Remote Outdoor Unit-Air-Source) | Centrally-Ducted | H5H0V48*K*AAA* | EVM5X60M24A*+WALLCON | *80CTL1352422B* | 48000 | 19 | 10.5 | 9 | 50000 | 36400 | 72.8% | 2 | 46000 | R-454B
215682047 | 4.08 | Yes | Yes | ARCOAIRE | HRCU-A-CB (Split System: Heat Pump with Remote Outdoor Unit-Air-Source) | Centrally-Ducted | H5H0V48*K*AAA* | EVM5X61M24A*+WALLCON | *80CSU0802120B* | 49000 | 19 | 10.5 | 9 | 50000 | 36400 | 72.8% | 2.12 | 46500 | R-454B
215681997 | 4 | Yes | Yes | ARCOAIRE | HRCU-A-CB (Split System: Heat Pump with Remote Outdoor Unit-Air-Source) | Centrally-Ducted | H5H0V48*K*AAA* | EVM5X60M24A*+WALLCON | *80CSU1002120B* | 48000 | 18.5 | 10 | 9 | 50000 | 36600 | 73.2% | 2 | 46000 | R-454B
212972705 | 1.44 | Yes | Yes | ARCOAIRE | HRCU-A-CB (Split System: Heat Pump with Remote Outdoor Unit-Air-Source) | Centrally-Ducted | DLCURAH18ABK | EA*4X30L14A* | *96VSN0401410B* | 17300 | 16 | 10.5 | 8.5 | 18100 | 18900 | 104.4% | 2.26 | 12200 | R-410A
215678137 | 4.63 | No | No | ARCOAIRE | HRCU-A-CB (Split System: Heat Pump with Remote Outdoor Unit-Air-Source) | Centrally-Ducted | H5H0V60*K*AAA* | ESH5X60M12A*+WALLCON | *97CMN0802120B* | 55500 | 17 | 8.5 | 8.5 | 60000 | 42000 | 70% | 1.9 | 51500 | R-454B
215678167 | 4.63 | No | No | ARCOAIRE | HRCU-A-CB (Split System: Heat Pump with Remote Outdoor Unit-Air-Source) | Centrally-Ducted | H5H0V60*K*AAA* | ESH5X60M12A*+WALLCON | *96CTN1002122B* | 55500 | 17 | 8.5 | 8.5 | 60000 | 42000 | 70% | 1.9 | 51500 | R-454B
215677317 | 4.75 | No | No | ARCOAIRE | HRCU-A-CB (Split System: Heat Pump with Remote Outdoor Unit-Air-Source) | Centrally-Ducted | H5H0V60*K*AAA* | EVD5X60M21A*+WALLCON | *80CSU0802120A* | 57000 | 18 | 9 | 9 | 63500 | 44500 | 70.08% | 2.08 | 55500 | R-454B
215677367 | 4.75 | No | No | ARCOAIRE | HRCU-A-CB (Split System: Heat Pump with Remote Outdoor Unit-Air-Source) | Centrally-Ducted | H5H0V60*K*AAA* | EVD5X60M21A*+WALLCON | *80CTL1102120B* | 57000 | 18.5 | 9.5 | 9 | 63500 | 44500 | 70.08% | 2.08 | 56000 | R-454B
215677997 | 4.67 | No | No | ARCOAIRE | HRCU-A-CB (Split System: Heat Pump with Remote Outdoor Unit-Air-Source) | Centrally-Ducted | H5H0V60*K*AAA* | EA*5X61M24A*+WALLCON | *97CMN1002122B* | 56000 | 18.5 | 9 | 9 | 60000 | 42000 | 70% | 2.02 | 51500 | R-454B
215677597 | 4.75 | No | No | ARCOAIRE | HRCU-A-CB (Split System: Heat Pump with Remote Outdoor Unit-Air-Source) | Centrally-Ducted | H5H0V60*K*AAA* | EVD5X61M21A*+WALLCON | *95CSU0802120B* | 57000 | 18 | 9 | 9 | 64000 | 45000 | 70.31% | 2.08 | 56500 | R-454B
215682427 | 4 | Yes | Yes | ARCOAIRE | HRCU-A-CB (Split System: Heat Pump with Remote Outdoor Unit-Air-Source) | Centrally-Ducted | H5H0V48*K*AAA* | EVD5X60M24A*+WALLCON | *97CTN1202422A* | 48000 | 19 | 10.5 | 9 | 50000 | 36600 | 73.2% | 2 | 46000 | R-454B
215682177 | 3.92 | Yes | Yes | ARCOAIRE | HRCU-A-CB (Split System: Heat Pump with Remote Outdoor Unit-Air-Source) | Centrally-Ducted | H5H0V48*K*AAA* | EVD5X48M24A*+WALLCON | *96CTN0802120B* | 47000 | 18.5 | 10 | 9 | 50000 | 36400 | 72.8% | 2 | 46000 | R-454B
215682257 | 4 | Yes | Yes | ARCOAIRE | HRCU-A-CB (Split System: Heat Pump with Remote Outdoor Unit-Air-Source) | Centrally-Ducted | H5H0V48*K*AAA* | EVD5X49M24A*+WALLCON | *80CSU1002120B* | 48000 | 18.5 | 10 | 9 | 50000 | 36600 | 73.2% | 2 | 46000 | R-454B
215682307 | 4 | Yes | Yes | ARCOAIRE | HRCU-A-CB (Split System: Heat Pump with Remote Outdoor Unit-Air-Source) | Centrally-Ducted | H5H0V48*K*AAA* | EVD5X60M21A*+WALLCON | *80CSU0401712B* | 48000 | 18.5 | 10 | 9 | 50000 | 36600 | 73.2% | 2 | 46500 | R-454B
215682077 | 4.04 | Yes | Yes | ARCOAIRE | HRCU-A-CB (Split System: Heat Pump with Remote Outdoor Unit-Air-Source) | Centrally-Ducted | H5H0V48*K*AAA* | EVM5X61M24A*+WALLCON | *97CTN1002122A* | 48500 | 19.5 | 10.5 | 9.5 | 50000 | 36600 | 73.2% | 2.12 | 46500 | R-454B
215676047 | 4.04 | Yes | Yes | ARCOAIRE | HRCU-A-CB (Split System: Heat Pump with Remote Outdoor Unit-Air-Source) | Centrally-Ducted | H5H0V48*K*AAA* | EVM5X61M24A*+WALLCON | *97CMN0802120B* | 48500 | 19 | 10.5 | 9.5 | 50000 | 36800 | 73.6% | 2.12 | 46500 | R-454B
215675927 | 4 | Yes | Yes | ARCOAIRE | HRCU-A-CB (Split System: Heat Pump with Remote Outdoor Unit-Air-Source) | Centrally-Ducted | H5H0V48*K*AAA* | EVM5X60M24A*+WALLCON | *97CMN1002122B* | 48000 | 19 | 10.5 | 9 | 50000 | 36600 | 73.2% | 2 | 46000 | R-454B
214229146 | 1.97 | Yes | Yes | PAYNE HEATING AND COOLING | HRCU-A-CB (Split System: Heat Pump with Remote Outdoor Unit-Air-Source) | Centrally-Ducted | 38MURAQ24AB3* | CAP**3017AL* | PG80MSUA48060B** | 23600 | 17 | 10 | 8.5 | 25800 | 24200 | 93.8% | 2.02 | 18800 | R-410A
215677167 | 4.63 | No | No | ARCOAIRE | HRCU-A-CB (Split System: Heat Pump with Remote Outdoor Unit-Air-Source) | Centrally-Ducted | H5H0V60*K*AAA* | EVM5X60M24A*+WALLCON | *97CMN0602120B* | 55500 | 17.5 | 8.5 | 8.5 | 64000 | 45500 | 71.09% | 1.94 | 57000 | R-454B
216766390 | 2.82 | Yes | Yes | TRANE | HRCU-A-CB (Split System: Heat Pump with Remote Outdoor Unit-Air-Source) | Centrally-Ducted | 5TWR7036A1 | 5TXCC007AS3 | S8V2C080M5PCB | 33800 | 17 | 12 | 8.7 | 32800 | 24200 | 73.78% | 2.19 | 21400 | R-454B
216372808 | 2 | Yes | Yes | EMI | HRCU-A-CB (Split System: Heat Pump with Remote Outdoor Unit-Air-Source) | Centrally-Ducted | MHSD124DACFC | MHAH124DACFC |  | 24000 | 17.4 | 11.7 | 10 | 24000 | 22600 | 94.17% | 1.91 | 19200 | R-410A
213795610 | 4 | Yes | Yes | AC PRO.com | HRCU-A-CB (Split System: Heat Pump with Remote Outdoor Unit-Air-Source) | Centrally-Ducted | AUD60W/A*-D(U) | AUD60AH2/A*-D(U) |  | 48000 | 17 | 11 | 9 | 48000 | 39000 | 81.25% | 1.8 | 39500 | R-410A
207335069 | 4 | Yes | Yes | AC PRO.com | HRCU-A-CB (Split System: Heat Pump with Remote Outdoor Unit-Air-Source) | Centrally-Ducted | AUD60W/A-D(U) | AUD48AH2/A-D(U) |  | 48000 | 17 | 11 | 9 | 48000 | 39000 | 81.25% | 1.8 | 39500 | R-410A
216372807 | 1.5 | Yes | Yes | EMI | HRCU-A-CB (Split System: Heat Pump with Remote Outdoor Unit-Air-Source) | Centrally-Ducted | MHSD118DACFC | MHAH118DACFC |  | 18000 | 18 | 12.4 | 9.3 | 19000 | 16500 | 86.84% | 2.04 | 13500 | R-410A
215678337 | 1.92 | Yes | Yes | ARCOAIRE | HRCU-A-CB (Split System: Heat Pump with Remote Outdoor Unit-Air-Source) | Centrally-Ducted | H5H0V24*K*AAA* | EA*5X36M17A*+WALLCON | *97CTN0801716A* | 23000 | 17 | 10 | 9 | 23800 | 16700 | 70.17% | 1.98 | 20000 | R-454B
215676967 | 4.75 | No | No | ARCOAIRE | HRCU-A-CB (Split System: Heat Pump with Remote Outdoor Unit-Air-Source) | Centrally-Ducted | H5H0V60*K*AAA* | EVM5X60M21A*+WALLCON | *80CSU0802120A* | 57000 | 18 | 9 | 9 | 63500 | 44500 | 70.08% | 2.08 | 55500 | R-454B
215677067 | 4.71 | No | No | ARCOAIRE | HRCU-A-CB (Split System: Heat Pump with Remote Outdoor Unit-Air-Source) | Centrally-Ducted | H5H0V60*K*AAA* | EVM5X60M21A*+WALLCON | *97CMN1002122B* | 56500 | 18.5 | 9 | 9 | 64000 | 45000 | 70.31% | 2.08 | 56000 | R-454B
215676747 | 4.04 | Yes | Yes | ARCOAIRE | HRCU-A-CB (Split System: Heat Pump with Remote Outdoor Unit-Air-Source) | Centrally-Ducted | H5H0V48*K*AAA* | EVD5X61M21A*+WALLCON | *80CTL0902120B* | 48500 | 19.5 | 10.5 | 9.5 | 50000 | 36600 | 73.2% | 2.12 | 46500 | R-454B
215676797 | 4 | Yes | Yes | ARCOAIRE | HRCU-A-CB (Split System: Heat Pump with Remote Outdoor Unit-Air-Source) | Centrally-Ducted | H5H0V48*K*AAA* | EVD5X61M21A*+WALLCON | *97CMN0602120B* | 48000 | 18.5 | 10 | 9 | 50000 | 37400 | 74.8% | 2 | 47000 | R-454B
215681517 | 3.83 | Yes | Yes | ARCOAIRE | HRCU-A-CB (Split System: Heat Pump with Remote Outdoor Unit-Air-Source) | Centrally-Ducted | H5H0V48*K*AAA* | EA*5X61M24A*+WALLCON | *96CTN0802120B* | 46000 | 18 | 10 | 9 | 48000 | 33800 | 70.42% | 2.08 | 42000 | R-454B
215681297 | 3.67 | No | No | ARCOAIRE | HRCU-A-CB (Split System: Heat Pump with Remote Outdoor Unit-Air-Source) | Centrally-Ducted | H5H0V48*K*AAA* | EA*5X48M21A*+WALLCON | *96CTN0802120B* | 44000 | 17.5 | 9.5 | 9 | 48500 | 34200 | 70.52% | 2.06 | 42500 | R-454B
215678407 | 2 | Yes | Yes | ARCOAIRE | HRCU-A-CB (Split System: Heat Pump with Remote Outdoor Unit-Air-Source) | Centrally-Ducted | H5H0V24*K*AAA* | EA*5X37M21A*+WALLCON | *97CTN0601716A* | 24000 | 17 | 10.5 | 9 | 23400 | 16400 | 70.09% | 2.02 | 19700 | R-454B
215678207 | 1.9 | Yes | Yes | ARCOAIRE | HRCU-A-CB (Split System: Heat Pump with Remote Outdoor Unit-Air-Source) | Centrally-Ducted | H5H0V24*K*AAA* | EA*5X24M17A*+WALLCON | *97CTN0601716A* | 22800 | 16.5 | 10 | 9 | 24000 | 16900 | 70.42% | 1.94 | 20400 | R-454B
215677837 | 4.54 | No | No | ARCOAIRE | HRCU-A-CB (Split System: Heat Pump with Remote Outdoor Unit-Air-Source) | Centrally-Ducted | H5H0V60*K*AAA* | EA*5X60M24A*+WALLCON | *97CMN0802120B* | 54500 | 18 | 8.5 | 8.5 | 59500 | 42000 | 70.59% | 1.9 | 51000 | R-454B
215676167 | 3.92 | Yes | Yes | ARCOAIRE | HRCU-A-CB (Split System: Heat Pump with Remote Outdoor Unit-Air-Source) | Centrally-Ducted | H5H0V48*K*AAA* | EVD5X48M21A*+WALLCON | *96CTN1002122B* | 47000 | 18.5 | 10 | 9 | 50000 | 36400 | 72.8% | 2 | 45500 | R-454B
215683037 | 4.71 | No | No | ARCOAIRE | HRCU-A-CB (Split System: Heat Pump with Remote Outdoor Unit-Air-Source) | Centrally-Ducted | H5H0V60*K*AAA* | EVD5X60M21A*+WALLCON | *97CTN0802120A* | 56500 | 18 | 9 | 9 | 64000 | 45000 | 70.31% | 2.08 | 56000 | R-454B
215682887 | 4.75 | No | No | ARCOAIRE | HRCU-A-CB (Split System: Heat Pump with Remote Outdoor Unit-Air-Source) | Centrally-Ducted | H5H0V60*K*AAA* | EVM5X60M24A*+WALLCON | *80CSU1002120B* | 57000 | 18 | 9 | 9 | 63000 | 44500 | 70.63% | 2.08 | 55500 | R-454B
215682017 | 4 | Yes | Yes | ARCOAIRE | HRCU-A-CB (Split System: Heat Pump with Remote Outdoor Unit-Air-Source) | Centrally-Ducted | H5H0V48*K*AAA* | EVM5X60M24A*+WALLCON | *97CTN1002122A* | 48000 | 19 | 10 | 9 | 50000 | 36600 | 73.2% | 2 | 46000 | R-454B
215682367 | 4 | Yes | Yes | ARCOAIRE | HRCU-A-CB (Split System: Heat Pump with Remote Outdoor Unit-Air-Source) | Centrally-Ducted | H5H0V48*K*AAA* | EVD5X60M21A*+WALLCON | *97CTN1002122A* | 48000 | 19 | 10.5 | 9 | 50000 | 36600 | 73.2% | 2 | 46500 | R-454B
215682687 | 4.67 | No | No | ARCOAIRE | HRCU-A-CB (Split System: Heat Pump with Remote Outdoor Unit-Air-Source) | Centrally-Ducted | H5H0V60*K*AAA* | EA*5X61M24A*+WALLCON | *97CTN0802120A* | 56000 | 18.5 | 9 | 9 | 60000 | 42000 | 70% | 2.02 | 51500 | R-454B
215682767 | 4.63 | No | No | ARCOAIRE | HRCU-A-CB (Split System: Heat Pump with Remote Outdoor Unit-Air-Source) | Centrally-Ducted | H5H0V60*K*AAA* | ESH5X60M12A*+WALLCON | *97CTN0802120A* | 55500 | 17 | 8.5 | 8.5 | 60000 | 42000 | 70% | 1.9 | 51500 | R-454B
215681537 | 3.83 | No | No | ARCOAIRE | HRCU-A-CB (Split System: Heat Pump with Remote Outdoor Unit-Air-Source) | Centrally-Ducted | H5H0V48*K*AAA* | EA*5X61M24A*+WALLCON | *80CSU1002120B* | 46000 | 18 | 9.5 | 9 | 47500 | 33600 | 70.74% | 2.08 | 42000 | R-454B
215683107 | 4.71 | No | No | ARCOAIRE | HRCU-A-CB (Split System: Heat Pump with Remote Outdoor Unit-Air-Source) | Centrally-Ducted | H5H0V60*K*AAA* | EVD5X60M24A*+WALLCON | *97CTN1202422A* | 56500 | 18.5 | 9 | 9 | 63000 | 44500 | 70.63% | 2.1 | 55500 | R-454B
212976021 | 1.95 | Yes | Yes | PAYNE HEATING AND COOLING | HRCU-A-CB (Split System: Heat Pump with Remote Outdoor Unit-Air-Source) | Centrally-Ducted | 38MURAQ24AB3* | CAP**3017AL* | PG96VTAB48080B** | 23400 | 17 | 10 | 8.5 | 26200 | 25000 | 95.42% | 2.08 | 19100 | R-410A
211262025 | 1.5 | Yes | Yes | ARCOAIRE | HRCU-A-CB (Split System: Heat Pump with Remote Outdoor Unit-Air-Source) | Centrally-Ducted | DLCURAH18ABK | EA*4X30L17A* | *80ES(N,L)0451712A* | 18000 | 16 | 10.5 | 8.5 | 18500 | 18500 | 100% | 2.22 | 12400 | R-410A
211262074 | 1.53 | Yes | Yes | ARCOAIRE | HRCU-A-CB (Split System: Heat Pump with Remote Outdoor Unit-Air-Source) | Centrally-Ducted | DLCURAH18ABK | EA*4X30L17A* | *92ESN0601412A* | 18300 | 16.5 | 10.5 | 8.5 | 18800 | 18400 | 97.87% | 2.22 | 12500 | R-410A
211259953 | 1.52 | Yes | Yes | ARCOAIRE | HRCU-A-CB (Split System: Heat Pump with Remote Outdoor Unit-Air-Source) | Centrally-Ducted | DLCURAH18ABK | EA*4X19L17A* | *92ESN0601714A* | 18200 | 16.5 | 11 | 8.5 | 18100 | 17600 | 97.24% | 2.14 | 12200 | R-410A
215675737 | 4 | Yes | Yes | ARCOAIRE | HRCU-A-CB (Split System: Heat Pump with Remote Outdoor Unit-Air-Source) | Centrally-Ducted | H5H0V48*K*AAA* | EVM5X60M21A*+WALLCON | *80CTL0902120B* | 48000 | 19 | 10.5 | 9.5 | 50000 | 36600 | 73.2% | 2.1 | 46500 | R-454B
215675787 | 3.96 | Yes | Yes | ARCOAIRE | HRCU-A-CB (Split System: Heat Pump with Remote Outdoor Unit-Air-Source) | Centrally-Ducted | H5H0V48*K*AAA* | EVM5X60M21A*+WALLCON | *97CMN0602120B* | 47500 | 18.5 | 10 | 9 | 50000 | 37200 | 74.4% | 1.98 | 47000 | R-454B
215318727 | 2.83 | Yes | Yes | INNOVAIR | HRCU-A-CB (Split System: Heat Pump with Remote Outdoor Unit-Air-Source) | Centrally-Ducted | GOV36H2BA | GAV36B2A |  | 34000 | 18.6 | 11.7 | 9 | 34200 | 24000 | 70.18% | 2.1 | 24000 | R-454B
215677007 | 4.75 | No | No | ARCOAIRE | HRCU-A-CB (Split System: Heat Pump with Remote Outdoor Unit-Air-Source) | Centrally-Ducted | H5H0V60*K*AAA* | EVM5X60M21A*+WALLCON | *80CTL0902120B* | 57000 | 18.5 | 9.5 | 9 | 63500 | 44500 | 70.08% | 2.08 | 56000 | R-454B
215679987 | 2.88 | No | No | ARCOAIRE | HRCU-A-CB (Split System: Heat Pump with Remote Outdoor Unit-Air-Source) | Centrally-Ducted | H5H0V36*K*AAA* | ESH5X60M12A*+WALLCON | *97CTN0802120A* | 34600 | 16.5 | 9.5 | 8.5 | 34600 | 24800 | 71.68% | 1.8 | 30000 | R-454B
212674082 | 4.67 | Yes | No | AC PRO.com | HSP-A (Single-Package Heat Pump Air-Source) | Centrally-Ducted | AK-H05TC/NAA-T(U) |  |  | 56000 | 17 | 10.6 | 8.3 | 57000 | 45000 | 78.95% | 1.8 | 37000 | R-410A
215679877 | 2.85 | No | No | ARCOAIRE | HRCU-A-CB (Split System: Heat Pump with Remote Outdoor Unit-Air-Source) | Centrally-Ducted | H5H0V36*K*AAA* | ESH5X48M12A*+WALLCON | *80CSU0401712B* | 34200 | 17 | 9.5 | 8.5 | 35400 | 25200 | 71.19% | 1.9 | 30400 | R-454B
215681787 | 3.92 | No | No | ARCOAIRE | HRCU-A-CB (Split System: Heat Pump with Remote Outdoor Unit-Air-Source) | Centrally-Ducted | H5H0V48*K*AAA* | EVM5X48M21A*+WALLCON | *80CSU1002120B* | 47000 | 18 | 9.5 | 9 | 50000 | 36400 | 72.8% | 2 | 45500 | R-454B
213350731 | 3.92 | Yes | Yes | AC PRO.com | HSP-A (Single-Package Heat Pump Air-Source) | Centrally-Ducted | AK-H04TC/NAA-T(U) |  |  | 47000 | 17.8 | 11 | 8.5 | 47000 | 46000 | 97.87% | 1.8 | 36000 | R-410A
215681317 | 3.67 | No | No | ARCOAIRE | HRCU-A-CB (Split System: Heat Pump with Remote Outdoor Unit-Air-Source) | Centrally-Ducted | H5H0V48*K*AAA* | EA*5X48M21A*+WALLCON | *80CSU0601716B* | 44000 | 17 | 9.5 | 9 | 48500 | 34200 | 70.52% | 2.04 | 42500 | R-454B
215681367 | 3.67 | No | No | ARCOAIRE | HRCU-A-CB (Split System: Heat Pump with Remote Outdoor Unit-Air-Source) | Centrally-Ducted | H5H0V48*K*AAA* | EA*5X48M21A*+WALLCON | *97CTN1002122A* | 44000 | 18 | 9.5 | 9 | 48500 | 34000 | 70.1% | 2.04 | 42500 | R-454B
215682517 | 4.04 | Yes | Yes | ARCOAIRE | HRCU-A-CB (Split System: Heat Pump with Remote Outdoor Unit-Air-Source) | Centrally-Ducted | H5H0V48*K*AAA* | EVD5X61M24A*+WALLCON | *96CTN0802120B* | 48500 | 19 | 10.5 | 9.5 | 50000 | 36800 | 73.6% | 2.1 | 46500 | R-454B
215681347 | 3.67 | No | No | ARCOAIRE | HRCU-A-CB (Split System: Heat Pump with Remote Outdoor Unit-Air-Source) | Centrally-Ducted | H5H0V48*K*AAA* | EA*5X48M21A*+WALLCON | *97CTN0801716A* | 44000 | 17 | 9 | 9 | 49000 | 34600 | 70.61% | 2.04 | 43000 | R-454B
215681397 | 3.75 | No | No | ARCOAIRE | HRCU-A-CB (Split System: Heat Pump with Remote Outdoor Unit-Air-Source) | Centrally-Ducted | H5H0V48*K*AAA* | EA*5X60M24A*+WALLCON | *80CSU1002120B* | 45000 | 17.5 | 9.5 | 9 | 47500 | 33600 | 70.74% | 2.06 | 41500 | R-454B
215681447 | 3.83 | No | No | ARCOAIRE | HRCU-A-CB (Split System: Heat Pump with Remote Outdoor Unit-Air-Source) | Centrally-Ducted | H5H0V48*K*AAA* | EA*5X61M21A*+WALLCON | *80CSU0401712B* | 46000 | 18 | 9.5 | 9 | 47500 | 33600 | 70.74% | 2.06 | 42000 | R-454B
215681467 | 3.83 | Yes | Yes | ARCOAIRE | HRCU-A-CB (Split System: Heat Pump with Remote Outdoor Unit-Air-Source) | Centrally-Ducted | H5H0V48*K*AAA* | EA*5X61M21A*+WALLCON | *80CSU0802120B* | 46000 | 18 | 10 | 9 | 47500 | 33400 | 70.32% | 2.08 | 41500 | R-454B
215681497 | 3.83 | Yes | Yes | ARCOAIRE | HRCU-A-CB (Split System: Heat Pump with Remote Outdoor Unit-Air-Source) | Centrally-Ducted | H5H0V48*K*AAA* | EA*5X61M21A*+WALLCON | *97CTN0802120A* | 46000 | 18 | 10 | 9 | 48000 | 33800 | 70.42% | 2.08 | 42000 | R-454B
215681567 | 3.83 | Yes | Yes | ARCOAIRE | HRCU-A-CB (Split System: Heat Pump with Remote Outdoor Unit-Air-Source) | Centrally-Ducted | H5H0V48*K*AAA* | EA*5X61M24A*+WALLCON | *97CTN1202422A* | 46000 | 18.5 | 10 | 9 | 47500 | 33600 | 70.74% | 2.06 | 42000 | R-454B
215676597 | 4 | Yes | Yes | ARCOAIRE | HRCU-A-CB (Split System: Heat Pump with Remote Outdoor Unit-Air-Source) | Centrally-Ducted | H5H0V48*K*AAA* | EVD5X60M24A*+WALLCON | *80CSU1002120A* | 48000 | 18.5 | 10 | 9 | 50000 | 36600 | 73.2% | 2 | 46000 | R-454B
215676697 | 4.04 | Yes | Yes | ARCOAIRE | HRCU-A-CB (Split System: Heat Pump with Remote Outdoor Unit-Air-Source) | Centrally-Ducted | H5H0V48*K*AAA* | EVD5X61M21A*+WALLCON | *80CSU1002120A* | 48500 | 19 | 10 | 9 | 50000 | 37000 | 74% | 2 | 47000 | R-454B
215676647 | 4 | Yes | Yes | ARCOAIRE | HRCU-A-CB (Split System: Heat Pump with Remote Outdoor Unit-Air-Source) | Centrally-Ducted | H5H0V48*K*AAA* | EVD5X60M24A*+WALLCON | *95CSU1002122B* | 48000 | 19 | 10 | 9 | 50000 | 36400 | 72.8% | 2.02 | 46000 | R-454B
215676297 | 3.96 | Yes | Yes | ARCOAIRE | HRCU-A-CB (Split System: Heat Pump with Remote Outdoor Unit-Air-Source) | Centrally-Ducted | H5H0V48*K*AAA* | EVD5X49M24A*+WALLCON | *80CTL0702120B* | 47500 | 19 | 10 | 9 | 50000 | 36800 | 73.6% | 2 | 46500 | R-454B
215681857 | 4 | Yes | Yes | ARCOAIRE | HRCU-A-CB (Split System: Heat Pump with Remote Outdoor Unit-Air-Source) | Centrally-Ducted | H5H0V48*K*AAA* | EVM5X49M21A*+WALLCON | *80CSU1002120B* | 48000 | 18.5 | 10 | 9 | 50000 | 36600 | 73.2% | 2 | 46500 | R-454B
215681457 | 3.83 | No | No | ARCOAIRE | HRCU-A-CB (Split System: Heat Pump with Remote Outdoor Unit-Air-Source) | Centrally-Ducted | H5H0V48*K*AAA* | EA*5X61M21A*+WALLCON | *80CSU0601716B* | 46000 | 17.5 | 9.5 | 9 | 48000 | 33800 | 70.42% | 2.08 | 42000 | R-454B
210191036 | 4.58 | No | No | KLIMAIRE | HRCU-A-CB (Split System: Heat Pump with Remote Outdoor Unit-Air-Source) | Centrally-Ducted | KOIF60H2-1S | KIDF60H2-1S |  | 55000 | 15.3 | 8.8 | 9.4 | 59000 | 48500 | 82.2% | 1.91 | 42000 | R-410A
212987437 | 2.03 | Yes | Yes | PAYNE HEATING AND COOLING | HRCU-A-CB (Split System: Heat Pump with Remote Outdoor Unit-Air-Source) | Centrally-Ducted | 38MURAQ24AB3* | CAP**3721AL* | PG96MSAA48080B** | 24400 | 18 | 10.5 | 9 | 29200 | 25200 | 86.3% | 2.1 | 19800 | R-410A
212987485 | 1.98 | Yes | Yes | PAYNE HEATING AND COOLING | HRCU-A-CB (Split System: Heat Pump with Remote Outdoor Unit-Air-Source) | Centrally-Ducted | 38MURAQ24AB3* | CNPV*3621AL* | PG96MSAA48080B** | 23800 | 17 | 10.5 | 8.5 | 26400 | 24000 | 90.91% | 1.98 | 19200 | R-410A
211259820 | 1.53 | Yes | Yes | PAYNE HEATING AND COOLING | HRCU-A-CB (Split System: Heat Pump with Remote Outdoor Unit-Air-Source) | Centrally-Ducted | 38MURAQ18AB3* | CAP**1917AL* | PG95ESAA36060A** | 18400 | 16.5 | 11 | 8.5 | 18300 | 17600 | 96.17% | 2.14 | 12300 | R-410A
211259903 | 1.59 | Yes | Yes | PAYNE HEATING AND COOLING | HRCU-A-CB (Split System: Heat Pump with Remote Outdoor Unit-Air-Source) | Centrally-Ducted | 38MURAQ18AB3* | CAP**1917AL* | PG80ES(A,L)A36045B** | 19100 | 16 | 11 | 9 | 19100 | 17400 | 91.1% | 2.14 | 12700 | R-410A
215681387 | 3.79 | No | No | ARCOAIRE | HRCU-A-CB (Split System: Heat Pump with Remote Outdoor Unit-Air-Source) | Centrally-Ducted | H5H0V48*K*AAA* | EA*5X60M24A*+WALLCON | *80CSU0802120B* | 45500 | 18 | 9.5 | 9 | 47000 | 33400 | 71.06% | 2.06 | 41500 | R-454B
215679197 | 2.73 | No | No | ARCOAIRE | HRCU-A-CB (Split System: Heat Pump with Remote Outdoor Unit-Air-Source) | Centrally-Ducted | H5H0V36*K*AAA* | EA*5X36M17A*+WALLCON | *80CSU0401712B* | 32800 | 17 | 9.5 | 8.5 | 36000 | 25800 | 71.67% | 1.76 | 31200 | R-454B
215678197 | 1.9 | No | Yes | ARCOAIRE | HRCU-A-CB (Split System: Heat Pump with Remote Outdoor Unit-Air-Source) | Centrally-Ducted | H5H0V24*K*AAA* | EA*5X24M17A*+WALLCON | *80CSU0601716B* | 22800 | 16.5 | 10 | 8.5 | 24000 | 16800 | 70% | 1.96 | 20200 | R-454B
215678147 | 4.63 | No | No | ARCOAIRE | HRCU-A-CB (Split System: Heat Pump with Remote Outdoor Unit-Air-Source) | Centrally-Ducted | H5H0V60*K*AAA* | ESH5X60M12A*+WALLCON | *97CMN1002122B* | 55500 | 17 | 8.5 | 8.5 | 60000 | 42000 | 70% | 1.9 | 51500 | R-454B
215677447 | 4.67 | No | No | ARCOAIRE | HRCU-A-CB (Split System: Heat Pump with Remote Outdoor Unit-Air-Source) | Centrally-Ducted | H5H0V60*K*AAA* | EVD5X60M24A*+WALLCON | *80CTL0702120B* | 56000 | 18 | 9 | 9 | 63500 | 45000 | 70.87% | 2.06 | 56000 | R-454B
215677177 | 4.71 | No | No | ARCOAIRE | HRCU-A-CB (Split System: Heat Pump with Remote Outdoor Unit-Air-Source) | Centrally-Ducted | H5H0V60*K*AAA* | EVM5X60M24A*+WALLCON | *97CMN1002122B* | 56500 | 18.5 | 9 | 9 | 63000 | 44500 | 70.63% | 2.08 | 55500 | R-454B
215681357 | 3.67 | No | No | ARCOAIRE | HRCU-A-CB (Split System: Heat Pump with Remote Outdoor Unit-Air-Source) | Centrally-Ducted | H5H0V48*K*AAA* | EA*5X48M21A*+WALLCON | *97CTN0802120A* | 44000 | 17.5 | 9.5 | 9 | 48500 | 34200 | 70.52% | 2.06 | 42500 | R-454B
215682107 | 3.92 | No | No | ARCOAIRE | HRCU-A-CB (Split System: Heat Pump with Remote Outdoor Unit-Air-Source) | Centrally-Ducted | H5H0V48*K*AAA* | EVD5X48M21A*+WALLCON | *80CSU0401712B* | 47000 | 18 | 9.5 | 9 | 50000 | 36400 | 72.8% | 2.02 | 45500 | R-454B
215679327 | 2.87 | Yes | Yes | ARCOAIRE | HRCU-A-CB (Split System: Heat Pump with Remote Outdoor Unit-Air-Source) | Centrally-Ducted | H5H0V36*K*AAA* | EA*5X37M21A*+WALLCON | *97CTN0802120A* | 34400 | 18 | 10 | 9 | 35400 | 25200 | 71.19% | 1.88 | 30400 | R-454B
215679477 | 2.88 | Yes | Yes | ARCOAIRE | HRCU-A-CB (Split System: Heat Pump with Remote Outdoor Unit-Air-Source) | Centrally-Ducted | H5H0V36*K*AAA* | EA*5X43M21A*+WALLCON | *97CTN1002122A* | 34600 | 18 | 10 | 9 | 35200 | 25000 | 71.02% | 1.9 | 30400 | R-454B
212978166 | 1.93 | Yes | Yes | ARCOAIRE | HRCU-A-CB (Split System: Heat Pump with Remote Outdoor Unit-Air-Source) | Centrally-Ducted | DLCURAH24ABK | EN(A,D)4X24L14** | *80MS(N,L)0701412A* | 23200 | 17 | 10 | 8.5 | 26800 | 25400 | 94.78% | 2.14 | 19400 | R-410A
216372811 | 3.92 | No | No | EMI | HRCU-A-CB (Split System: Heat Pump with Remote Outdoor Unit-Air-Source) | Centrally-Ducted | MHSD148DACFC | MHAH148DACFC |  | 47000 | 15.6 | 8.2 | 9.4 | 50000 | 46000 | 92% | 1.9 | 36000 | R-410A
210474118 | 2.02 | Yes | Yes | ARCOAIRE | HRCU-A-CB (Split System: Heat Pump with Remote Outdoor Unit-Air-Source) | Centrally-Ducted | HVH825GKA3* | EN(A,D)4X48L24**+WALLCON | *97CMN1002122A* | 24200 | 17 | 11.5 | 8.1 | 21400 | 16600 | 77.57% | 2.02 | 20600 | R-410A
215682557 | 4.04 | Yes | Yes | ARCOAIRE | HRCU-A-CB (Split System: Heat Pump with Remote Outdoor Unit-Air-Source) | Centrally-Ducted | H5H0V48*K*AAA* | EVD5X61M24A*+WALLCON | *97CTN1002122A* | 48500 | 19.5 | 10.5 | 9.5 | 50000 | 36600 | 73.2% | 2.12 | 46500 | R-454B
215682487 | 4 | Yes | Yes | ARCOAIRE | HRCU-A-CB (Split System: Heat Pump with Remote Outdoor Unit-Air-Source) | Centrally-Ducted | H5H0V48*K*AAA* | EVD5X61M21A*+WALLCON | *97CTN0801716A* | 48000 | 18.5 | 10 | 9 | 50000 | 37400 | 74.8% | 2 | 47000 | R-454B
215682537 | 4.04 | Yes | Yes | ARCOAIRE | HRCU-A-CB (Split System: Heat Pump with Remote Outdoor Unit-Air-Source) | Centrally-Ducted | H5H0V48*K*AAA* | EVD5X61M24A*+WALLCON | *80CSU1002120B* | 48500 | 19 | 10 | 9 | 50000 | 36600 | 73.2% | 2.12 | 46500 | R-454B
215682087 | 4.04 | Yes | Yes | ARCOAIRE | HRCU-A-CB (Split System: Heat Pump with Remote Outdoor Unit-Air-Source) | Centrally-Ducted | H5H0V48*K*AAA* | EVM5X61M24A*+WALLCON | *97CTN1202422A* | 48500 | 19.5 | 10.5 | 9.5 | 50000 | 36600 | 73.2% | 2.12 | 46500 | R-454B
215682287 | 4 | Yes | Yes | ARCOAIRE | HRCU-A-CB (Split System: Heat Pump with Remote Outdoor Unit-Air-Source) | Centrally-Ducted | H5H0V48*K*AAA* | EVD5X49M24A*+WALLCON | *97CTN1202422A* | 48000 | 19 | 10.5 | 9 | 50000 | 36600 | 73.2% | 2 | 46000 | R-454B
215682337 | 4 | Yes | Yes | ARCOAIRE | HRCU-A-CB (Split System: Heat Pump with Remote Outdoor Unit-Air-Source) | Centrally-Ducted | H5H0V48*K*AAA* | EVD5X60M21A*+WALLCON | *80CSU1002120B* | 48000 | 18.5 | 10 | 9 | 50000 | 36600 | 73.2% | 2 | 46500 | R-454B
215678397 | 2.02 | Yes | Yes | ARCOAIRE | HRCU-A-CB (Split System: Heat Pump with Remote Outdoor Unit-Air-Source) | Centrally-Ducted | H5H0V24*K*AAA* | EA*5X37M21A*+WALLCON | *80CSU0601716B* | 24200 | 17.5 | 10.5 | 9 | 23200 | 16300 | 70.26% | 2.02 | 19600 | R-454B
215678417 | 2 | Yes | Yes | ARCOAIRE | HRCU-A-CB (Split System: Heat Pump with Remote Outdoor Unit-Air-Source) | Centrally-Ducted | H5H0V24*K*AAA* | EA*5X37M21A*+WALLCON | *97CTN0801716A* | 24000 | 17 | 10.5 | 9 | 23400 | 16400 | 70.09% | 2 | 19700 | R-454B
215683117 | 4.75 | No | No | ARCOAIRE | HRCU-A-CB (Split System: Heat Pump with Remote Outdoor Unit-Air-Source) | Centrally-Ducted | H5H0V60*K*AAA* | EVD5X61M21A*+WALLCON | *96CTN0802120B* | 57000 | 18.5 | 9 | 9 | 64000 | 45000 | 70.31% | 2.08 | 56500 | R-454B
215682647 | 4.63 | No | No | ARCOAIRE | HRCU-A-CB (Split System: Heat Pump with Remote Outdoor Unit-Air-Source) | Centrally-Ducted | H5H0V60*K*AAA* | EA*5X61M21A*+WALLCON | *80CSU0601716B* | 55500 | 18 | 9 | 8.5 | 58500 | 41000 | 70.09% | 2.04 | 50500 | R-454B
211260318 | 1.47 | Yes | Yes | PAYNE HEATING AND COOLING | HRCU-A-CB (Split System: Heat Pump with Remote Outdoor Unit-Air-Source) | Centrally-Ducted | 38MURAQ18AB3* | CAP**2417AL* | PG95ESUA36040B** | 17600 | 16 | 10.5 | 8.5 | 18500 | 19100 | 103.2% | 2.3 | 12400 | R-410A
211260405 | 1.48 | Yes | No | PAYNE HEATING AND COOLING | HRCU-A-CB (Split System: Heat Pump with Remote Outdoor Unit-Air-Source) | Centrally-Ducted | 38MURAQ18AB3* | CAP**2417AL* | PG96VTAA36040B** | 17700 | 15.5 | 10.5 | 8.5 | 18700 | 19100 | 102.1% | 2.28 | 12500 | R-410A
211260455 | 1.44 | Yes | No | PAYNE HEATING AND COOLING | HRCU-A-CB (Split System: Heat Pump with Remote Outdoor Unit-Air-Source) | Centrally-Ducted | 38MURAQ18AB3* | CAP**2417AL* | PG95ESAA36040B** | 17300 | 15.5 | 10 | 8.5 | 18300 | 19300 | 105.5% | 2.3 | 12300 | R-410A
212987019 | 1.45 | Yes | Yes | PAYNE HEATING AND COOLING | HRCU-A-CB (Split System: Heat Pump with Remote Outdoor Unit-Air-Source) | Centrally-Ducted | 38MURAQ18AB3* | CAP**3014AL* | PG96MSAA36060A** | 17400 | 16 | 10.5 | 8.5 | 18000 | 18700 | 103.9% | 2.26 | 12200 | R-410A
216682095 | 2.52 | No | No | PAYNE HEATING AND COOLING | HRCU-A-CB (Split System: Heat Pump with Remote Outdoor Unit-Air-Source) | Centrally-Ducted | 38MURAQ30AB3* | CAP**4224AL* | PG97VTAA60100C** | 30200 | 15.2 | 9 | 9 | 34000 | 27200 | 80% | 1.75 | 23400 | R-410A
215939608 | 2.7 | Yes | Yes | ARCOAIRE | HRCU-A-CB (Split System: Heat Pump with Remote Outdoor Unit-Air-Source) | Centrally-Ducted | H5H3V36*K*AAA* | EA*5X36M17A*+WALLCON | *80CSU0401712B* | 32400 | 19.5 | 11 | 9.5 | 35000 | 26800 | 76.57% | 2 | 30800 | R-454B
215939678 | 2.7 | Yes | Yes | ARCOAIRE | HRCU-A-CB (Split System: Heat Pump with Remote Outdoor Unit-Air-Source) | Centrally-Ducted | H5H3V36*K*AAA* | EA*5X42M21A*+WALLCON | *97CTN0601716A* | 32400 | 19 | 10.5 | 9 | 35600 | 27400 | 76.97% | 1.88 | 31400 | R-454B
215939878 | 2.87 | Yes | Yes | ARCOAIRE | HRCU-A-CB (Split System: Heat Pump with Remote Outdoor Unit-Air-Source) | Centrally-Ducted | H5H3V36*K*AAA* | EA*5X61M21A*+WALLCON | *97CTN0802120A* | 34400 | 20 | 11.7 | 9 | 34400 | 26200 | 76.16% | 1.96 | 30000 | R-454B
215939928 | 2.87 | Yes | Yes | ARCOAIRE | HRCU-A-CB (Split System: Heat Pump with Remote Outdoor Unit-Air-Source) | Centrally-Ducted | H5H3V36*K*AAA* | EA*5X61M24A*+WALLCON | *97CTN1202422A* | 34400 | 20.5 | 12 | 9.5 | 34200 | 26000 | 76.02% | 2.08 | 29800 | R-454B
215940478 | 2.95 | Yes | Yes | ARCOAIRE | HRCU-A-CB (Split System: Heat Pump with Remote Outdoor Unit-Air-Source) | Centrally-Ducted | H5H3V36*K*AAA* | EVM5X60M24A*+WALLCON | *97CTN0802120A* | 35400 | 21.5 | 12 | 8.5 | 38000 | 28600 | 75.26% | 2.04 | 32800 | R-454B
215681877 | 4 | Yes | Yes | ARCOAIRE | HRCU-A-CB (Split System: Heat Pump with Remote Outdoor Unit-Air-Source) | Centrally-Ducted | H5H0V48*K*AAA* | EVM5X49M21A*+WALLCON | *97CTN0802120A* | 48000 | 19 | 10 | 9 | 50000 | 36800 | 73.6% | 2 | 46500 | R-454B
215681627 | 3.71 | No | No | ARCOAIRE | HRCU-A-CB (Split System: Heat Pump with Remote Outdoor Unit-Air-Source) | Centrally-Ducted | H5H0V48*K*AAA* | ESH5X48M12A*+WALLCON | *97CTN0801716A* | 44500 | 16 | 9 | 8.5 | 49500 | 34800 | 70.3% | 1.92 | 43500 | R-454B
215681777 | 3.92 | Yes | Yes | ARCOAIRE | HRCU-A-CB (Split System: Heat Pump with Remote Outdoor Unit-Air-Source) | Centrally-Ducted | H5H0V48*K*AAA* | EVM5X48M21A*+WALLCON | *80CSU0802120B* | 47000 | 18.5 | 10 | 9 | 50000 | 36200 | 72.4% | 2 | 45500 | R-454B
215678217 | 1.9 | Yes | Yes | ARCOAIRE | HRCU-A-CB (Split System: Heat Pump with Remote Outdoor Unit-Air-Source) | Centrally-Ducted | H5H0V24*K*AAA* | EA*5X24M17A*+WALLCON | *97CTN0801716A* | 22800 | 16.5 | 10 | 9 | 24000 | 16900 | 70.42% | 1.94 | 20400 | R-454B
215678237 | 2 | Yes | Yes | ARCOAIRE | HRCU-A-CB (Split System: Heat Pump with Remote Outdoor Unit-Air-Source) | Centrally-Ducted | H5H0V24*K*AAA* | EA*5X25M17A*+WALLCON | *80CSU0601716B* | 24000 | 17 | 10.5 | 9 | 23200 | 16300 | 70.26% | 2.02 | 19700 | R-454B
215678287 | 1.92 | No | Yes | ARCOAIRE | HRCU-A-CB (Split System: Heat Pump with Remote Outdoor Unit-Air-Source) | Centrally-Ducted | H5H0V24*K*AAA* | EA*5X30M17A*+WALLCON | *97CTN0601716A* | 23000 | 16.5 | 10 | 9 | 24000 | 16800 | 70% | 1.86 | 20200 | R-454B
215677777 | 4.58 | No | No | ARCOAIRE | HRCU-A-CB (Split System: Heat Pump with Remote Outdoor Unit-Air-Source) | Centrally-Ducted | H5H0V60*K*AAA* | EA*5X60M24A*+WALLCON | *80CTL0902120B* | 55000 | 18.5 | 9 | 9 | 59000 | 41500 | 70.34% | 2.04 | 50500 | R-454B
215677507 | 4.63 | No | No | ARCOAIRE | HRCU-A-CB (Split System: Heat Pump with Remote Outdoor Unit-Air-Source) | Centrally-Ducted | H5H0V60*K*AAA* | EVD5X60M24A*+WALLCON | *97CMN0602120B* | 55500 | 17.5 | 8.5 | 8.5 | 64000 | 45500 | 71.09% | 1.94 | 57000 | R-454B
215677357 | 4.75 | No | No | ARCOAIRE | HRCU-A-CB (Split System: Heat Pump with Remote Outdoor Unit-Air-Source) | Centrally-Ducted | H5H0V60*K*AAA* | EVD5X60M21A*+WALLCON | *80CTL0902120B* | 57000 | 18.5 | 9.5 | 9 | 63500 | 44500 | 70.08% | 2.08 | 55500 | R-454B
215679917 | 2.85 | No | No | ARCOAIRE | HRCU-A-CB (Split System: Heat Pump with Remote Outdoor Unit-Air-Source) | Centrally-Ducted | H5H0V36*K*AAA* | ESH5X48M12A*+WALLCON | *97CTN1002122A* | 34200 | 16.5 | 9.5 | 8.5 | 35400 | 25200 | 71.19% | 1.9 | 30400 | R-454B
215679997 | 2.88 | Yes | Yes | ARCOAIRE | HRCU-A-CB (Split System: Heat Pump with Remote Outdoor Unit-Air-Source) | Centrally-Ducted | H5H0V36*K*AAA* | ESH5X60M12A*+WALLCON | *97CTN1002122A* | 34600 | 17 | 10 | 8.5 | 34600 | 24800 | 71.68% | 1.82 | 30000 | R-454B
215682587 | 4.63 | No | No | ARCOAIRE | HRCU-A-CB (Split System: Heat Pump with Remote Outdoor Unit-Air-Source) | Centrally-Ducted | H5H0V60*K*AAA* | EA*5X60M24A*+WALLCON | *80CSU0802120B* | 55500 | 18.5 | 9 | 8.5 | 58500 | 41000 | 70.09% | 2.04 | 50500 | R-454B
215683057 | 4.71 | No | No | ARCOAIRE | HRCU-A-CB (Split System: Heat Pump with Remote Outdoor Unit-Air-Source) | Centrally-Ducted | H5H0V60*K*AAA* | EVD5X60M24A*+WALLCON | *96CTN0802120B* | 56500 | 18 | 9 | 9 | 63500 | 44500 | 70.08% | 2.08 | 56000 | R-454B
215679837 | 2.83 | No | No | ARCOAIRE | HRCU-A-CB (Split System: Heat Pump with Remote Outdoor Unit-Air-Source) | Centrally-Ducted | H5H0V36*K*AAA* | ESH5X42M12A*+WALLCON | *97CTN0802120A* | 34000 | 16 | 9.5 | 8.5 | 35600 | 25200 | 70.79% | 1.76 | 30600 | R-454B
215679867 | 2.85 | No | No | ARCOAIRE | HRCU-A-CB (Split System: Heat Pump with Remote Outdoor Unit-Air-Source) | Centrally-Ducted | H5H0V36*K*AAA* | ESH5X48M12A*+WALLCON | *96CTN0802120B* | 34200 | 16 | 9.5 | 8.5 | 35400 | 25200 | 71.19% | 1.88 | 30400 | R-454B
215679717 | 2.82 | No | No | ARCOAIRE | HRCU-A-CB (Split System: Heat Pump with Remote Outdoor Unit-Air-Source) | Centrally-Ducted | H5H0V36*K*AAA* | ESH5X36M12A*+WALLCON | *80CSU0401712B* | 33800 | 16 | 9.5 | 8.5 | 35600 | 25400 | 71.35% | 1.78 | 30800 | R-454B
215679887 | 2.85 | No | No | ARCOAIRE | HRCU-A-CB (Split System: Heat Pump with Remote Outdoor Unit-Air-Source) | Centrally-Ducted | H5H0V36*K*AAA* | ESH5X48M12A*+WALLCON | *80CSU0601716B* | 34200 | 17 | 9.5 | 8.5 | 35400 | 25200 | 71.19% | 1.9 | 30400 | R-454B
215681597 | 3.75 | No | No | ARCOAIRE | HRCU-A-CB (Split System: Heat Pump with Remote Outdoor Unit-Air-Source) | Centrally-Ducted | H5H0V48*K*AAA* | ESH5X48M12A*+WALLCON | *80CSU0601716B* | 45000 | 16 | 9 | 8.5 | 49000 | 34400 | 70.2% | 2.04 | 43000 | R-454B
215681667 | 3.79 | No | No | ARCOAIRE | HRCU-A-CB (Split System: Heat Pump with Remote Outdoor Unit-Air-Source) | Centrally-Ducted | H5H0V48*K*AAA* | ESH5X60M12A*+WALLCON | *96CTN0802120B* | 45500 | 16.5 | 9.5 | 8.5 | 48000 | 33800 | 70.42% | 2.06 | 42000 | R-454B
215681697 | 3.79 | No | No | ARCOAIRE | HRCU-A-CB (Split System: Heat Pump with Remote Outdoor Unit-Air-Source) | Centrally-Ducted | H5H0V48*K*AAA* | ESH5X60M12A*+WALLCON | *80CSU0802120B* | 45500 | 17 | 9.5 | 8.5 | 48000 | 33600 | 70% | 2.06 | 42000 | R-454B
215678307 | 1.93 | Yes | Yes | ARCOAIRE | HRCU-A-CB (Split System: Heat Pump with Remote Outdoor Unit-Air-Source) | Centrally-Ducted | H5H0V24*K*AAA* | EA*5X36M17A*+WALLCON | *80CSU0401712B* | 23200 | 17 | 10 | 8.5 | 23400 | 16500 | 70.51% | 2 | 19900 | R-454B
215940578 | 2.97 | Yes | Yes | ARCOAIRE | HRCU-A-CB (Split System: Heat Pump with Remote Outdoor Unit-Air-Source) | Centrally-Ducted | H5H3V36*K*AAA* | EVD5X38M17A*+WALLCON | *80CSU0401712B* | 35600 | 22 | 12.5 | 8.5 | 38000 | 28600 | 75.26% | 2.04 | 32800 | R-454B
215940528 | 2.87 | Yes | Yes | ARCOAIRE | HRCU-A-CB (Split System: Heat Pump with Remote Outdoor Unit-Air-Source) | Centrally-Ducted | H5H3V36*K*AAA* | EVD5X36M21A*+WALLCON | *80CSU0601716B* | 34400 | 21 | 12 | 8.5 | 38500 | 28000 | 72.73% | 2.04 | 32000 | R-454B
212989611 | 2 | Yes | Yes | PAYNE HEATING AND COOLING | HRCU-A-CB (Split System: Heat Pump with Remote Outdoor Unit-Air-Source) | Centrally-Ducted | 38MURAQ24AB3* | CAP**3721AL* | PG95MSUA60080C** | 24000 | 17.5 | 10 | 8.5 | 25200 | 21800 | 86.51% | 1.82 | 18600 | R-410A
215679947 | 2.88 | Yes | Yes | ARCOAIRE | HRCU-A-CB (Split System: Heat Pump with Remote Outdoor Unit-Air-Source) | Centrally-Ducted | H5H0V36*K*AAA* | ESH5X60M12A*+WALLCON | *80CSU0401712B* | 34600 | 17 | 10 | 8.5 | 34600 | 24800 | 71.68% | 1.92 | 29800 | R-454B
215679397 | 2.77 | Yes | Yes | ARCOAIRE | HRCU-A-CB (Split System: Heat Pump with Remote Outdoor Unit-Air-Source) | Centrally-Ducted | H5H0V36*K*AAA* | EA*5X42M21A*+WALLCON | *97CTN0802120A* | 33200 | 17.5 | 10 | 9 | 35800 | 25600 | 71.51% | 1.86 | 31000 | R-454B
215679547 | 2.82 | Yes | Yes | ARCOAIRE | HRCU-A-CB (Split System: Heat Pump with Remote Outdoor Unit-Air-Source) | Centrally-Ducted | H5H0V36*K*AAA* | EA*5X48M21A*+WALLCON | *97CTN1002122A* | 33800 | 18 | 10 | 9 | 35000 | 25000 | 71.43% | 1.9 | 30200 | R-454B
215678367 | 1.97 | Yes | Yes | ARCOAIRE | HRCU-A-CB (Split System: Heat Pump with Remote Outdoor Unit-Air-Source) | Centrally-Ducted | H5H0V24*K*AAA* | EA*5X37M17A*+WALLCON | *97CTN0601716A* | 23600 | 16.5 | 10 | 9 | 23600 | 16600 | 70.34% | 1.98 | 19900 | R-454B
215677147 | 4.71 | No | No | ARCOAIRE | HRCU-A-CB (Split System: Heat Pump with Remote Outdoor Unit-Air-Source) | Centrally-Ducted | H5H0V60*K*AAA* | EVM5X60M24A*+WALLCON | *95CSU0802120B* | 56500 | 18 | 9 | 9 | 63500 | 44500 | 70.08% | 2.08 | 56000 | R-454B
215679437 | 2.88 | Yes | Yes | ARCOAIRE | HRCU-A-CB (Split System: Heat Pump with Remote Outdoor Unit-Air-Source) | Centrally-Ducted | H5H0V36*K*AAA* | EA*5X43M21A*+WALLCON | *80CSU0601716B* | 34600 | 18 | 10 | 9 | 35200 | 25000 | 71.02% | 1.9 | 30200 | R-454B
215679457 | 2.85 | No | No | ARCOAIRE | HRCU-A-CB (Split System: Heat Pump with Remote Outdoor Unit-Air-Source) | Centrally-Ducted | H5H0V36*K*AAA* | EA*5X43M21A*+WALLCON | *97CTN0801716A* | 34200 | 17.5 | 9.5 | 9 | 35400 | 25400 | 71.75% | 1.88 | 30600 | R-454B
215679537 | 2.82 | Yes | Yes | ARCOAIRE | HRCU-A-CB (Split System: Heat Pump with Remote Outdoor Unit-Air-Source) | Centrally-Ducted | H5H0V36*K*AAA* | EA*5X48M21A*+WALLCON | *97CTN0802120A* | 33800 | 18 | 10 | 9 | 35000 | 25000 | 71.43% | 1.88 | 30200 | R-454B
215679797 | 2.83 | No | No | ARCOAIRE | HRCU-A-CB (Split System: Heat Pump with Remote Outdoor Unit-Air-Source) | Centrally-Ducted | H5H0V36*K*AAA* | ESH5X42M12A*+WALLCON | *80CSU0401712B* | 34000 | 16.5 | 9.5 | 8.5 | 35600 | 25200 | 70.79% | 1.78 | 30600 | R-454B
215679847 | 2.83 | No | No | ARCOAIRE | HRCU-A-CB (Split System: Heat Pump with Remote Outdoor Unit-Air-Source) | Centrally-Ducted | H5H0V36*K*AAA* | ESH5X42M12A*+WALLCON | *97CTN1002122A* | 34000 | 16.5 | 9.5 | 8.5 | 35600 | 25200 | 70.79% | 1.78 | 30600 | R-454B
215679957 | 2.88 | Yes | Yes | ARCOAIRE | HRCU-A-CB (Split System: Heat Pump with Remote Outdoor Unit-Air-Source) | Centrally-Ducted | H5H0V36*K*AAA* | ESH5X60M12A*+WALLCON | *80CSU0601716B* | 34600 | 17 | 10 | 8.5 | 34600 | 24800 | 71.68% | 1.92 | 30000 | R-454B
215678017 | 4.67 | No | No | ARCOAIRE | HRCU-A-CB (Split System: Heat Pump with Remote Outdoor Unit-Air-Source) | Centrally-Ducted | H5H0V60*K*AAA* | EA*5X61M24A*+WALLCON | *96CTN1002122B* | 56000 | 18.5 | 9 | 9 | 60000 | 42000 | 70% | 2.02 | 51500 | R-454B
215683167 | 4.75 | No | No | ARCOAIRE | HRCU-A-CB (Split System: Heat Pump with Remote Outdoor Unit-Air-Source) | Centrally-Ducted | H5H0V60*K*AAA* | EVD5X61M21A*+WALLCON | *97CTN0802120A* | 57000 | 18.5 | 9 | 9 | 64000 | 45000 | 70.31% | 2.08 | 56500 | R-454B
215682347 | 3.96 | Yes | Yes | ARCOAIRE | HRCU-A-CB (Split System: Heat Pump with Remote Outdoor Unit-Air-Source) | Centrally-Ducted | H5H0V48*K*AAA* | EVD5X60M21A*+WALLCON | *97CTN0801716A* | 47500 | 18.5 | 10 | 9 | 50000 | 37200 | 74.4% | 1.98 | 47000 | R-454B
212985967 | 1.46 | Yes | Yes | ARCOAIRE | HRCU-A-CB (Split System: Heat Pump with Remote Outdoor Unit-Air-Source) | Centrally-Ducted | DLCURAH18ABK | EN(A,D)4X30L14** | *96MSN0261410A* | 17500 | 16 | 11 | 8.1 | 18100 | 18600 | 102.8% | 2.24 | 12200 | R-410A
212985897 | 1.44 | Yes | Yes | ARCOAIRE | HRCU-A-CB (Split System: Heat Pump with Remote Outdoor Unit-Air-Source) | Centrally-Ducted | DLCURAH18ABK | EA*4X24L17A* | *96MSN0261410A* | 17300 | 16 | 10.5 | 8.5 | 18200 | 19400 | 106.6% | 2.34 | 12300 | R-410A
212986299 | 1.45 | Yes | Yes | ARCOAIRE | HRCU-A-CB (Split System: Heat Pump with Remote Outdoor Unit-Air-Source) | Centrally-Ducted | DLCURAH18ABK | EA*4X24L17A* | *96MSN0401410A* | 17400 | 16 | 10.5 | 8.5 | 18500 | 19500 | 105.4% | 2.34 | 12400 | R-410A
215683067 | 4.75 | No | No | ARCOAIRE | HRCU-A-CB (Split System: Heat Pump with Remote Outdoor Unit-Air-Source) | Centrally-Ducted | H5H0V60*K*AAA* | EVD5X60M24A*+WALLCON | *80CSU0802120B* | 57000 | 18 | 9.5 | 9 | 62500 | 44000 | 70.4% | 2.1 | 55000 | R-454B
215679557 | 2.87 | Yes | Yes | ARCOAIRE | HRCU-A-CB (Split System: Heat Pump with Remote Outdoor Unit-Air-Source) | Centrally-Ducted | H5H0V36*K*AAA* | EA*5X60M24A*+WALLCON | *96CTN0802120B* | 34400 | 18 | 10 | 9 | 34200 | 24800 | 72.51% | 1.9 | 29800 | R-454B
215679287 | 2.88 | Yes | Yes | ARCOAIRE | HRCU-A-CB (Split System: Heat Pump with Remote Outdoor Unit-Air-Source) | Centrally-Ducted | H5H0V36*K*AAA* | EA*5X37M21A*+WALLCON | *80CSU0401712B* | 34600 | 17.5 | 10 | 9 | 35200 | 25000 | 71.02% | 1.9 | 30200 | R-454B
215679307 | 2.85 | No | No | ARCOAIRE | HRCU-A-CB (Split System: Heat Pump with Remote Outdoor Unit-Air-Source) | Centrally-Ducted | H5H0V36*K*AAA* | EA*5X37M21A*+WALLCON | *97CTN0601716A* | 34200 | 17.5 | 9.5 | 9 | 35600 | 25400 | 71.35% | 1.88 | 30600 | R-454B
215679237 | 2.85 | No | No | ARCOAIRE | HRCU-A-CB (Split System: Heat Pump with Remote Outdoor Unit-Air-Source) | Centrally-Ducted | H5H0V36*K*AAA* | EA*5X37M17A*+WALLCON | *80CSU0401712B* | 34200 | 17 | 9.5 | 9 | 35600 | 25400 | 71.35% | 1.88 | 30600 | R-454B
215682397 | 4 | Yes | Yes | ARCOAIRE | HRCU-A-CB (Split System: Heat Pump with Remote Outdoor Unit-Air-Source) | Centrally-Ducted | H5H0V48*K*AAA* | EVD5X60M24A*+WALLCON | *80CSU1002120B* | 48000 | 18.5 | 10 | 9 | 50000 | 36600 | 73.2% | 2 | 46000 | R-454B
215683217 | 4.79 | No | No | ARCOAIRE | HRCU-A-CB (Split System: Heat Pump with Remote Outdoor Unit-Air-Source) | Centrally-Ducted | H5H0V60*K*AAA* | EVD5X61M24A*+WALLCON | *97CTN0802120A* | 57500 | 18.5 | 9 | 9 | 64000 | 45000 | 70.31% | 2.08 | 56500 | R-454B
215682847 | 4.71 | No | No | ARCOAIRE | HRCU-A-CB (Split System: Heat Pump with Remote Outdoor Unit-Air-Source) | Centrally-Ducted | H5H0V60*K*AAA* | EVM5X60M21A*+WALLCON | *97CTN0802120A* | 56500 | 18 | 9 | 9 | 64000 | 45000 | 70.31% | 2.06 | 56000 | R-454B
215682797 | 4.71 | No | No | ARCOAIRE | HRCU-A-CB (Split System: Heat Pump with Remote Outdoor Unit-Air-Source) | Centrally-Ducted | H5H0V60*K*AAA* | EVM5X60M21A*+WALLCON | *96CTN0802120B* | 56500 | 18 | 9 | 9 | 64000 | 45000 | 70.31% | 2.06 | 56000 | R-454B
215679757 | 2.8 | No | No | ARCOAIRE | HRCU-A-CB (Split System: Heat Pump with Remote Outdoor Unit-Air-Source) | Centrally-Ducted | H5H0V36*K*AAA* | ESH5X36M12A*+WALLCON | *97CTN0802120A* | 33600 | 16 | 9.5 | 8.5 | 35800 | 25400 | 70.95% | 1.76 | 30800 | R-454B
215679977 | 2.87 | No | No | ARCOAIRE | HRCU-A-CB (Split System: Heat Pump with Remote Outdoor Unit-Air-Source) | Centrally-Ducted | H5H0V36*K*AAA* | ESH5X60M12A*+WALLCON | *97CTN0801716A* | 34400 | 16 | 9.5 | 8.5 | 34800 | 25000 | 71.84% | 1.78 | 30200 | R-454B
215679927 | 2.85 | No | No | ARCOAIRE | HRCU-A-CB (Split System: Heat Pump with Remote Outdoor Unit-Air-Source) | Centrally-Ducted | H5H0V36*K*AAA* | ESH5X48M12A*+WALLCON | *97CTN1202422A* | 34200 | 17 | 9.5 | 8.5 | 35400 | 25200 | 71.19% | 1.9 | 30400 | R-454B
215679727 | 2.82 | No | No | ARCOAIRE | HRCU-A-CB (Split System: Heat Pump with Remote Outdoor Unit-Air-Source) | Centrally-Ducted | H5H0V36*K*AAA* | ESH5X36M12A*+WALLCON | *80CSU0601716B* | 33800 | 16.5 | 9.5 | 8.5 | 35600 | 25400 | 71.35% | 1.76 | 30800 | R-454B
215679257 | 2.8 | No | No | ARCOAIRE | HRCU-A-CB (Split System: Heat Pump with Remote Outdoor Unit-Air-Source) | Centrally-Ducted | H5H0V36*K*AAA* | EA*5X37M17A*+WALLCON | *97CTN0601716A* | 33600 | 17 | 9 | 9 | 36000 | 25800 | 71.67% | 1.88 | 31000 | R-454B
215679277 | 2.87 | Yes | Yes | ARCOAIRE | HRCU-A-CB (Split System: Heat Pump with Remote Outdoor Unit-Air-Source) | Centrally-Ducted | H5H0V36*K*AAA* | EA*5X37M21A*+WALLCON | *96CTN0802120B* | 34400 | 18 | 10 | 9 | 35400 | 25200 | 71.19% | 1.88 | 30400 | R-454B
215682377 | 4 | Yes | Yes | ARCOAIRE | HRCU-A-CB (Split System: Heat Pump with Remote Outdoor Unit-Air-Source) | Centrally-Ducted | H5H0V48*K*AAA* | EVD5X60M24A*+WALLCON | *96CTN0802120B* | 48000 | 19 | 10 | 9 | 50000 | 36600 | 73.2% | 2 | 46000 | R-454B
215682227 | 3.92 | Yes | Yes | ARCOAIRE | HRCU-A-CB (Split System: Heat Pump with Remote Outdoor Unit-Air-Source) | Centrally-Ducted | H5H0V48*K*AAA* | EVD5X48M24A*+WALLCON | *97CTN1202422A* | 47000 | 18.5 | 10 | 9 | 50000 | 36400 | 72.8% | 2 | 45500 | R-454B
215682207 | 3.92 | Yes | Yes | ARCOAIRE | HRCU-A-CB (Split System: Heat Pump with Remote Outdoor Unit-Air-Source) | Centrally-Ducted | H5H0V48*K*AAA* | EVD5X48M24A*+WALLCON | *97CTN0802120A* | 47000 | 18.5 | 10 | 9 | 50000 | 36400 | 72.8% | 2 | 46000 | R-454B
215681957 | 4 | Yes | Yes | ARCOAIRE | HRCU-A-CB (Split System: Heat Pump with Remote Outdoor Unit-Air-Source) | Centrally-Ducted | H5H0V48*K*AAA* | EVM5X60M21A*+WALLCON | *97CTN0802120A* | 48000 | 19 | 10 | 9 | 50000 | 36800 | 73.6% | 2 | 46500 | R-454B
215679317 | 2.85 | No | No | ARCOAIRE | HRCU-A-CB (Split System: Heat Pump with Remote Outdoor Unit-Air-Source) | Centrally-Ducted | H5H0V36*K*AAA* | EA*5X37M21A*+WALLCON | *97CTN0801716A* | 34200 | 17.5 | 9.5 | 9 | 35400 | 25400 | 71.75% | 1.88 | 30600 | R-454B
212979969 | 1.51 | Yes | Yes | ARCOAIRE | HRCU-A-CB (Split System: Heat Pump with Remote Outdoor Unit-Air-Source) | Centrally-Ducted | DLCURAH18ABK | EA*4X25L17A* | *80MS(N,L)0901714A* | 18100 | 16.5 | 11 | 8.5 | 17900 | 17700 | 98.88% | 2.14 | 12200 | R-410A
215683007 | 4.67 | No | No | ARCOAIRE | HRCU-A-CB (Split System: Heat Pump with Remote Outdoor Unit-Air-Source) | Centrally-Ducted | H5H0V60*K*AAA* | EVD5X60M21A*+WALLCON | *80CSU0601716B* | 56000 | 18.5 | 9.5 | 8.5 | 60000 | 43000 | 71.67% | 2.12 | 54000 | R-454B
215682907 | 4.71 | No | No | ARCOAIRE | HRCU-A-CB (Split System: Heat Pump with Remote Outdoor Unit-Air-Source) | Centrally-Ducted | H5H0V60*K*AAA* | EVM5X60M24A*+WALLCON | *97CTN1002122A* | 56500 | 18.5 | 9 | 9 | 63000 | 44500 | 70.63% | 2.08 | 55500 | R-454B
212986335 | 1.43 | Yes | No | ARCOAIRE | HRCU-A-CB (Split System: Heat Pump with Remote Outdoor Unit-Air-Source) | Centrally-Ducted | DLCURAH18ABK | EN(A,D)4X18L14** | *96MSN0401410A* | 17200 | 15.5 | 10.5 | 8.5 | 18500 | 19800 | 107% | 2.38 | 12400 | R-410A
212987535 | 1.44 | Yes | No | ARCOAIRE | HRCU-A-CB (Split System: Heat Pump with Remote Outdoor Unit-Air-Source) | Centrally-Ducted | DLCURAH18ABK | EA*4X30L17A* | *96MSN0801716A* | 17300 | 16 | 10.5 | 8.1 | 17600 | 18300 | 104% | 2.2 | 12100 | R-410A
215942434 | 2.98 | Yes | Yes | ARCOAIRE | HRCU-A-CB (Split System: Heat Pump with Remote Outdoor Unit-Air-Source) | Centrally-Ducted | H5H3V36*K*AAA* | EVM5X61M24A*+WALLCON | *80CTL0702120B* | 35800 | 22 | 12.5 | 8.5 | 37400 | 28200 | 75.4% | 2.04 | 32400 | R-454B
215940778 | 2.95 | Yes | Yes | ARCOAIRE | HRCU-A-CB (Split System: Heat Pump with Remote Outdoor Unit-Air-Source) | Centrally-Ducted | H5H3V36*K*AAA* | EVD5X49M24A*+WALLCON | *97CTN0802120A* | 35400 | 21.5 | 12 | 8.5 | 38000 | 28600 | 75.26% | 2.04 | 32800 | R-454B
215940798 | 2.97 | Yes | Yes | ARCOAIRE | HRCU-A-CB (Split System: Heat Pump with Remote Outdoor Unit-Air-Source) | Centrally-Ducted | H5H3V36*K*AAA* | EVD5X49M24A*+WALLCON | *97CTN1202422A* | 35600 | 22 | 12.5 | 8.5 | 38500 | 28400 | 73.77% | 2.04 | 32800 | R-454B
215679607 | 2.92 | Yes | Yes | ARCOAIRE | HRCU-A-CB (Split System: Heat Pump with Remote Outdoor Unit-Air-Source) | Centrally-Ducted | H5H0V36*K*AAA* | EA*5X61M21A*+WALLCON | *80CSU0401712B* | 35000 | 18 | 10 | 9 | 34400 | 24800 | 72.09% | 1.92 | 29800 | R-454B
215681677 | 3.79 | No | No | ARCOAIRE | HRCU-A-CB (Split System: Heat Pump with Remote Outdoor Unit-Air-Source) | Centrally-Ducted | H5H0V48*K*AAA* | ESH5X60M12A*+WALLCON | *80CSU0401712B* | 45500 | 16.5 | 9.5 | 8.5 | 48000 | 33800 | 70.42% | 2.08 | 42000 | R-454B
212394304 | 4.21 | No | No | AC PRO.com | HRCU-A-C (Split System: Heat Pump with Remote Outdoor Unit with No Indoor Fan --Air Source) | Centrally-Ducted | AUD60W/A1-D(U) | ACAT60H/NAA |  | 50500 | 15.2 | 9.5 | 8.5 | 53000 | 37200 | 70.19% | 1.8 | 44500 | R-410A
216681032 | 2.97 | Yes | Yes | PAYNE HEATING AND COOLING | HRCU-A-CB (Split System: Heat Pump with Remote Outdoor Unit-Air-Source) | Centrally-Ducted | 38MURAQ36AB3* | CAP**4221AL* | PG97VTAA60080C** | 35600 | 16 | 10 | 8.5 | 38500 | 34600 | 89.87% | 1.75 | 29400 | R-410A
215679337 | 2.88 | Yes | Yes | ARCOAIRE | HRCU-A-CB (Split System: Heat Pump with Remote Outdoor Unit-Air-Source) | Centrally-Ducted | H5H0V36*K*AAA* | EA*5X37M21A*+WALLCON | *97CTN1002122A* | 34600 | 18 | 10 | 9 | 35200 | 25000 | 71.02% | 1.9 | 30400 | R-454B
216679712 | 1.45 | Yes | Yes | PAYNE HEATING AND COOLING | HRCU-A-CB (Split System: Heat Pump with Remote Outdoor Unit-Air-Source) | Centrally-Ducted | 38MURAQ18AB3* | CAP**2417AL* | PG97VTAA48060B** | 17400 | 16 | 10.5 | 8.5 | 18300 | 19100 | 104.4% | 2.18 | 12300 | R-410A
215682447 | 4.04 | Yes | Yes | ARCOAIRE | HRCU-A-CB (Split System: Heat Pump with Remote Outdoor Unit-Air-Source) | Centrally-Ducted | H5H0V48*K*AAA* | EVD5X61M21A*+WALLCON | *80CSU0401712B* | 48500 | 19 | 10 | 9 | 50000 | 36800 | 73.6% | 2.12 | 46500 | R-454B
215681897 | 4 | Yes | Yes | ARCOAIRE | HRCU-A-CB (Split System: Heat Pump with Remote Outdoor Unit-Air-Source) | Centrally-Ducted | H5H0V48*K*AAA* | EVM5X60M21A*+WALLCON | *96CTN0802120B* | 48000 | 19 | 10 | 9 | 50000 | 36800 | 73.6% | 2 | 46500 | R-454B
215681927 | 4.04 | Yes | Yes | ARCOAIRE | HRCU-A-CB (Split System: Heat Pump with Remote Outdoor Unit-Air-Source) | Centrally-Ducted | H5H0V48*K*AAA* | EVM5X60M21A*+WALLCON | *80CSU0802120B* | 48500 | 19 | 10 | 9 | 50000 | 36400 | 72.8% | 2.12 | 46000 | R-454B
215681747 | 3.79 | No | No | ARCOAIRE | HRCU-A-CB (Split System: Heat Pump with Remote Outdoor Unit-Air-Source) | Centrally-Ducted | H5H0V48*K*AAA* | ESH5X60M12A*+WALLCON | *97CTN1202422A* | 45500 | 16.5 | 9.5 | 8.5 | 48000 | 33800 | 70.42% | 2.08 | 42000 | R-454B
215681847 | 4.04 | Yes | Yes | ARCOAIRE | HRCU-A-CB (Split System: Heat Pump with Remote Outdoor Unit-Air-Source) | Centrally-Ducted | H5H0V48*K*AAA* | EVM5X49M21A*+WALLCON | *80CSU0802120B* | 48500 | 19 | 10 | 9 | 50000 | 36400 | 72.8% | 2.12 | 46000 | R-454B
215679577 | 2.87 | Yes | Yes | ARCOAIRE | HRCU-A-CB (Split System: Heat Pump with Remote Outdoor Unit-Air-Source) | Centrally-Ducted | H5H0V36*K*AAA* | EA*5X60M24A*+WALLCON | *97CTN1002122A* | 34400 | 18.5 | 10.5 | 9 | 34200 | 24800 | 72.51% | 1.9 | 29800 | R-454B
212981824 | 1.48 | Yes | No | ARCOAIRE | HRCU-A-CB (Split System: Heat Pump with Remote Outdoor Unit-Air-Source) | Centrally-Ducted | DLCURAH18ABK | EA*4X19L17A* | *80MSU1002120A* | 17800 | 16 | 10.5 | 8.1 | 17900 | 17900 | 100% | 2.14 | 12200 | R-410A
215933508 | 2.8 | Yes | Yes | ARCOAIRE | HRCU-A-CB (Split System: Heat Pump with Remote Outdoor Unit-Air-Source) | Centrally-Ducted | H5H3V36*K*AAA* | ESH5X48M12A*+WALLCON | *80CSU0401712A* | 33600 | 19.5 | 11.5 | 9 | 35000 | 26600 | 76% | 1.92 | 30600 | R-454B
215932058 | 2.67 | Yes | Yes | ARCOAIRE | HRCU-A-CB (Split System: Heat Pump with Remote Outdoor Unit-Air-Source) | Centrally-Ducted | H5H3V36*K*AAA* | EA*5X36M17A*+WALLCON | *80CTL0451712B* | 32000 | 19 | 10 | 9 | 36000 | 27800 | 77.22% | 1.88 | 31800 | R-454B
215932288 | 2.7 | Yes | Yes | ARCOAIRE | HRCU-A-CB (Split System: Heat Pump with Remote Outdoor Unit-Air-Source) | Centrally-Ducted | H5H3V36*K*AAA* | EA*5X42M21A*+WALLCON | *97CMN0601714B* | 32400 | 19 | 10.5 | 9.5 | 34400 | 26400 | 76.74% | 2.04 | 30200 | R-454B
215932308 | 2.7 | Yes | Yes | ARCOAIRE | HRCU-A-CB (Split System: Heat Pump with Remote Outdoor Unit-Air-Source) | Centrally-Ducted | H5H3V36*K*AAA* | EA*5X42M21A*+WALLCON | *97CMN0801714B* | 32400 | 19.5 | 11 | 9.5 | 35400 | 27200 | 76.84% | 2 | 31000 | R-454B
215931988 | 2.8 | Yes | Yes | ARCOAIRE | HRCU-A-CB (Split System: Heat Pump with Remote Outdoor Unit-Air-Source) | Centrally-Ducted | H5H3V36*K*AAA* | EA*5X25M17A*+WALLCON | *96CTN0601714B* | 33600 | 19.5 | 11 | 9.5 | 34400 | 26200 | 76.16% | 2.05 | 30200 | R-454B
215934748 | 2.83 | Yes | Yes | ARCOAIRE | HRCU-A-CB (Split System: Heat Pump with Remote Outdoor Unit-Air-Source) | Centrally-Ducted | H5H3V36*K*AAA* | EVM5X42M21A*+WALLCON | *96CTN0601714B* | 34000 | 20.5 | 11 | 8.1 | 38000 | 27000 | 71.05% | 1.95 | 30400 | R-454B
215934798 | 2.97 | Yes | Yes | ARCOAIRE | HRCU-A-CB (Split System: Heat Pump with Remote Outdoor Unit-Air-Source) | Centrally-Ducted | H5H3V36*K*AAA* | EVM5X44M21A*+WALLCON | *80CSU1002120A* | 35600 | 21.5 | 12 | 8.5 | 38000 | 28800 | 75.79% | 2.02 | 32800 | R-454B
215932338 | 2.7 | Yes | Yes | ARCOAIRE | HRCU-A-CB (Split System: Heat Pump with Remote Outdoor Unit-Air-Source) | Centrally-Ducted | H5H3V36*K*AAA* | EA*5X42M21A*+WALLCON | *96CTN0601714B* | 32400 | 19.5 | 10.5 | 9.5 | 34200 | 26400 | 77.19% | 2.02 | 30200 | R-454B
215934728 | 2.83 | Yes | Yes | ARCOAIRE | HRCU-A-CB (Split System: Heat Pump with Remote Outdoor Unit-Air-Source) | Centrally-Ducted | H5H3V36*K*AAA* | EVM5X36M17A*+WALLCON | *96CTN0601714B* | 34000 | 20 | 11 | 8.1 | 38000 | 27200 | 71.58% | 2 | 30600 | R-454B
215941598 | 3.71 | Yes | Yes | ARCOAIRE | HRCU-A-CB (Split System: Heat Pump with Remote Outdoor Unit-Air-Source) | Centrally-Ducted | H5H3V48*K*AAA* | EVD5X48M24A*+WALLCON | *97CTN0802120A* | 44500 | 20 | 11 | 8.1 | 52000 | 38000 | 73.08% | 1.9 | 43500 | R-454B
216679748 | 1.47 | Yes | No | PAYNE HEATING AND COOLING | HRCU-A-CB (Split System: Heat Pump with Remote Outdoor Unit-Air-Source) | Centrally-Ducted | 38MURAQ18AB3* | CSPH*3012AL* | PG97VTAA48060B** | 17600 | 15.5 | 10.5 | 8.5 | 18100 | 18000 | 99.45% | 1.96 | 12300 | R-410A
215676867 | 4.04 | Yes | Yes | ARCOAIRE | HRCU-A-CB (Split System: Heat Pump with Remote Outdoor Unit-Air-Source) | Centrally-Ducted | H5H0V48*K*AAA* | EVD5X61M24A*+WALLCON | *80CTL0702120B* | 48500 | 19 | 10.5 | 9 | 50000 | 36800 | 73.6% | 2 | 46500 | R-454B
215676897 | 4.04 | Yes | Yes | ARCOAIRE | HRCU-A-CB (Split System: Heat Pump with Remote Outdoor Unit-Air-Source) | Centrally-Ducted | H5H0V48*K*AAA* | EVD5X61M24A*+WALLCON | *95CSU1002122B* | 48500 | 19 | 10.5 | 9 | 50000 | 36600 | 73.2% | 2.1 | 46500 | R-454B
215675847 | 4 | Yes | Yes | ARCOAIRE | HRCU-A-CB (Split System: Heat Pump with Remote Outdoor Unit-Air-Source) | Centrally-Ducted | H5H0V48*K*AAA* | EVM5X60M24A*+WALLCON | *80CSU0802120A* | 48000 | 19 | 10 | 9 | 50000 | 36400 | 72.8% | 2.12 | 46000 | R-454B
215681477 | 3.83 | No | No | ARCOAIRE | HRCU-A-CB (Split System: Heat Pump with Remote Outdoor Unit-Air-Source) | Centrally-Ducted | H5H0V48*K*AAA* | EA*5X61M21A*+WALLCON | *80CSU1002120B* | 46000 | 17.5 | 9.5 | 9 | 47500 | 33600 | 70.74% | 2.06 | 42000 | R-454B
212394301 | 1.92 | Yes | No | AC PRO.com | HRCU-A-C (Split System: Heat Pump with Remote Outdoor Unit with No Indoor Fan --Air Source) | Centrally-Ducted | AUD36W/A1-D(U) | ACAT24F/NAA |  | 23000 | 15.2 | 11 | 8.5 | 24000 | 21600 | 90% | 1.8 | 19600 | R-410A
216735479 | 1.93 | Yes | Yes | PAYNE HEATING AND COOLING | HRCU-A-CB (Split System: Heat Pump with Remote Outdoor Unit-Air-Source) | Centrally-Ducted | 37MUHAQ24AA3 | CAA**3721AM* | PG80MS(A,L)A48070C** | 23200 | 16 | 11 | 8.5 | 20600 | 18400 | 89.32% | 1.98 | 17500 | R-454B
216735563 | 1.92 | Yes | Yes | PAYNE HEATING AND COOLING | HRCU-A-CB (Split System: Heat Pump with Remote Outdoor Unit-Air-Source) | Centrally-Ducted | 37MUHAQ24AA3 | CAA**3721AM* | PG80MSUA48060B** | 23000 | 16.5 | 11 | 8.5 | 20400 | 18300 | 89.71% | 1.98 | 17400 | R-454B
216735770 | 1.92 | Yes | Yes | PAYNE HEATING AND COOLING | HRCU-A-CB (Split System: Heat Pump with Remote Outdoor Unit-Air-Source) | Centrally-Ducted | 37MUHAQ24AA3 | CAA**3721AM* | PG92MSAA48080B** | 23000 | 16.5 | 11 | 8.5 | 20400 | 18300 | 89.71% | 1.98 | 17400 | R-454B
216735829 | 1.92 | Yes | Yes | PAYNE HEATING AND COOLING | HRCU-A-CB (Split System: Heat Pump with Remote Outdoor Unit-Air-Source) | Centrally-Ducted | 37MUHAQ24AA3 | CAA**3721AM* | PG96MSAA60080C** | 23000 | 16 | 11 | 8.5 | 20600 | 18400 | 89.32% | 1.98 | 17500 | R-454B
216736354 | 1.88 | Yes | No | PAYNE HEATING AND COOLING | HRCU-A-CB (Split System: Heat Pump with Remote Outdoor Unit-Air-Source) | Centrally-Ducted | 37MUHAQ24AA3 | CSAH*2412AM* | PG80MSUA60080C** | 22600 | 15.5 | 10.5 | 8.1 | 21200 | 19100 | 90.09% | 1.85 | 17800 | R-454B
216736872 | 1.87 | Yes | No | PAYNE HEATING AND COOLING | HRCU-A-CB (Split System: Heat Pump with Remote Outdoor Unit-Air-Source) | Centrally-Ducted | 37MUHAQ24AA3 | CSAH*2412AM* | PG96VTAB60100C** | 22400 | 15.5 | 10.5 | 8.1 | 21200 | 19100 | 90.09% | 1.85 | 17800 | R-454B
216737233 | 1.9 | Yes | Yes | PAYNE HEATING AND COOLING | HRCU-A-CB (Split System: Heat Pump with Remote Outdoor Unit-Air-Source) | Centrally-Ducted | 37MUHAQ24AA3 | CSAH*3012AM* | PG80MSUA60080C** | 22800 | 16 | 10.5 | 8.5 | 21200 | 19000 | 89.62% | 1.96 | 17800 | R-454B
215679297 | 2.88 | Yes | Yes | ARCOAIRE | HRCU-A-CB (Split System: Heat Pump with Remote Outdoor Unit-Air-Source) | Centrally-Ducted | H5H0V36*K*AAA* | EA*5X37M21A*+WALLCON | *80CSU0601716B* | 34600 | 17.5 | 10 | 9 | 35200 | 25000 | 71.02% | 1.9 | 30400 | R-454B
215679347 | 2.77 | Yes | Yes | ARCOAIRE | HRCU-A-CB (Split System: Heat Pump with Remote Outdoor Unit-Air-Source) | Centrally-Ducted | H5H0V36*K*AAA* | EA*5X42M21A*+WALLCON | *96CTN0802120B* | 33200 | 17.5 | 10 | 9 | 35800 | 25600 | 71.51% | 1.86 | 31000 | R-454B
215682857 | 4.71 | No | No | ARCOAIRE | HRCU-A-CB (Split System: Heat Pump with Remote Outdoor Unit-Air-Source) | Centrally-Ducted | H5H0V60*K*AAA* | EVM5X60M21A*+WALLCON | *97CTN1002122A* | 56500 | 18.5 | 9 | 9 | 64000 | 45000 | 70.31% | 2.08 | 56000 | R-454B
215682957 | 4.79 | No | No | ARCOAIRE | HRCU-A-CB (Split System: Heat Pump with Remote Outdoor Unit-Air-Source) | Centrally-Ducted | H5H0V60*K*AAA* | EVM5X61M24A*+WALLCON | *97CTN0802120A* | 57500 | 18.5 | 9 | 9 | 64000 | 45000 | 70.31% | 2.08 | 56000 | R-454B
215679567 | 2.87 | Yes | Yes | ARCOAIRE | HRCU-A-CB (Split System: Heat Pump with Remote Outdoor Unit-Air-Source) | Centrally-Ducted | H5H0V36*K*AAA* | EA*5X60M24A*+WALLCON | *97CTN0802120A* | 34400 | 18 | 10 | 9 | 34200 | 24800 | 72.51% | 1.9 | 29800 | R-454B
215679737 | 2.78 | No | No | ARCOAIRE | HRCU-A-CB (Split System: Heat Pump with Remote Outdoor Unit-Air-Source) | Centrally-Ducted | H5H0V36*K*AAA* | ESH5X36M12A*+WALLCON | *97CTN0601716A* | 33400 | 16 | 9 | 8.5 | 36000 | 25800 | 71.67% | 1.76 | 31200 | R-454B
215679417 | 2.87 | Yes | Yes | ARCOAIRE | HRCU-A-CB (Split System: Heat Pump with Remote Outdoor Unit-Air-Source) | Centrally-Ducted | H5H0V36*K*AAA* | EA*5X43M21A*+WALLCON | *96CTN0802120B* | 34400 | 18 | 10 | 9 | 35400 | 25200 | 71.19% | 1.88 | 30400 | R-454B
215682927 | 4.79 | No | No | ARCOAIRE | HRCU-A-CB (Split System: Heat Pump with Remote Outdoor Unit-Air-Source) | Centrally-Ducted | H5H0V60*K*AAA* | EVM5X61M24A*+WALLCON | *96CTN0802120B* | 57500 | 18.5 | 9 | 9 | 64000 | 45000 | 70.31% | 2.08 | 56000 | R-454B
215682577 | 4.54 | No | No | ARCOAIRE | HRCU-A-CB (Split System: Heat Pump with Remote Outdoor Unit-Air-Source) | Centrally-Ducted | H5H0V60*K*AAA* | EA*5X60M24A*+WALLCON | *96CTN0802120B* | 54500 | 18.5 | 8.5 | 9 | 59500 | 42000 | 70.59% | 1.9 | 51000 | R-454B
215678247 | 1.98 | Yes | Yes | ARCOAIRE | HRCU-A-CB (Split System: Heat Pump with Remote Outdoor Unit-Air-Source) | Centrally-Ducted | H5H0V24*K*AAA* | EA*5X25M17A*+WALLCON | *97CTN0601716A* | 23800 | 17 | 10 | 9 | 23400 | 16500 | 70.51% | 2 | 19800 | R-454B
216738080 | 1.88 | Yes | No | PAYNE HEATING AND COOLING | HRCU-A-CB (Split System: Heat Pump with Remote Outdoor Unit-Air-Source) | Centrally-Ducted | 37MUHAQ24AA3 | CSAH*3612AM* | PG80MS(A,L)A60090C** | 22600 | 15.5 | 10.5 | 8.1 | 20800 | 18400 | 88.46% | 1.9 | 17500 | R-454B
215682627 | 4.58 | No | No | ARCOAIRE | HRCU-A-CB (Split System: Heat Pump with Remote Outdoor Unit-Air-Source) | Centrally-Ducted | H5H0V60*K*AAA* | EA*5X60M24A*+WALLCON | *97CTN1202422A* | 55000 | 18.5 | 9 | 9 | 59000 | 41500 | 70.34% | 2.02 | 51000 | R-454B
215683127 | 4.71 | No | No | ARCOAIRE | HRCU-A-CB (Split System: Heat Pump with Remote Outdoor Unit-Air-Source) | Centrally-Ducted | H5H0V60*K*AAA* | EVD5X61M21A*+WALLCON | *80CSU0401712B* | 56500 | 18 | 9.5 | 9 | 61500 | 43500 | 70.73% | 2.12 | 54500 | R-454B
212316042 | 3 | Yes | Yes | KLIMAIRE | HRCU-A-CB (Split System: Heat Pump with Remote Outdoor Unit-Air-Source) | Centrally-Ducted | KOIF36H2-1S | KIDF36H2-1S |  | 36000 | 16 | 10 | 9.5 | 40000 | 34400 | 86% | 1.97 | 30400 | R-410A
212986225 | 1.93 | Yes | Yes | PAYNE HEATING AND COOLING | HRCU-A-CB (Split System: Heat Pump with Remote Outdoor Unit-Air-Source) | Centrally-Ducted | 38MURAQ24AB3* | CNPV*2417AL* | PG96MSAA30040A** | 23200 | 16 | 10 | 8.5 | 27000 | 25200 | 93.33% | 2.1 | 19500 | R-410A
215679807 | 2.83 | No | No | ARCOAIRE | HRCU-A-CB (Split System: Heat Pump with Remote Outdoor Unit-Air-Source) | Centrally-Ducted | H5H0V36*K*AAA* | ESH5X42M12A*+WALLCON | *80CSU0601716B* | 34000 | 16.5 | 9.5 | 8.5 | 35600 | 25200 | 70.79% | 1.78 | 30600 | R-454B
215941098 | 3.79 | Yes | Yes | ARCOAIRE | HRCU-A-CB (Split System: Heat Pump with Remote Outdoor Unit-Air-Source) | Centrally-Ducted | H5H3V48*K*AAA* | EA*5X61M24A*+WALLCON | *96CTN0802120B* | 45500 | 21 | 11 | 9.5 | 48500 | 37000 | 76.29% | 2 | 40000 | R-454B
215934548 | 3.75 | Yes | Yes | ARCOAIRE | HRCU-A-CB (Split System: Heat Pump with Remote Outdoor Unit-Air-Source) | Centrally-Ducted | H5H3V48*K*AAA* | ESH5X60M12A*+WALLCON | *80CSU1002120A* | 45000 | 20.5 | 11 | 9 | 48500 | 36600 | 75.46% | 1.82 | 39500 | R-454B
215934598 | 3.67 | Yes | Yes | ARCOAIRE | HRCU-A-CB (Split System: Heat Pump with Remote Outdoor Unit-Air-Source) | Centrally-Ducted | H5H3V48*K*AAA* | ESH5X60M12A*+WALLCON | *97CMN0801714B* | 44000 | 19.5 | 11 | 9 | 49000 | 36400 | 74.29% | 1.84 | 39000 | R-454B
215934228 | 3.79 | Yes | Yes | ARCOAIRE | HRCU-A-CB (Split System: Heat Pump with Remote Outdoor Unit-Air-Source) | Centrally-Ducted | H5H3V48*K*AAA* | EA*5X61M21A*+WALLCON | *95CSU1002122B* | 45500 | 21.5 | 11.5 | 9.5 | 48500 | 36600 | 75.46% | 2 | 39500 | R-454B
215934528 | 3.67 | Yes | Yes | ARCOAIRE | HRCU-A-CB (Split System: Heat Pump with Remote Outdoor Unit-Air-Source) | Centrally-Ducted | H5H3V48*K*AAA* | ESH5X48M12A*+WALLCON | *96CTN1002122B* | 44000 | 20 | 10.5 | 9 | 48500 | 36400 | 75.05% | 1.82 | 39500 | R-454B
216733096 | 1.83 | Yes | Yes | PAYNE HEATING AND COOLING | HRCU-A-CB (Split System: Heat Pump with Remote Outdoor Unit-Air-Source) | Centrally-Ducted | 37MUHAQ24AA3 | CAA**2417AM* | PG97VTAA48060B** | 22000 | 16 | 10.5 | 8.5 | 21000 | 19100 | 90.95% | 1.96 | 18000 | R-454B
216733107 | 1.85 | Yes | Yes | PAYNE HEATING AND COOLING | HRCU-A-CB (Split System: Heat Pump with Remote Outdoor Unit-Air-Source) | Centrally-Ducted | 37MUHAQ24AA3 | CAA**2417AM* | PG97VTAA48080B** | 22200 | 16 | 10.5 | 8.5 | 21200 | 19200 | 90.57% | 1.96 | 18100 | R-454B
216733446 | 1.93 | Yes | No | PAYNE HEATING AND COOLING | HRCU-A-CB (Split System: Heat Pump with Remote Outdoor Unit-Air-Source) | Centrally-Ducted | 37MUHAQ24AA3 | CAA**2517AM* | PG96MSAA48060B** | 23200 | 15.5 | 11 | 8.5 | 20800 | 18500 | 88.94% | 1.98 | 17700 | R-454B
216733655 | 1.85 | Yes | No | PAYNE HEATING AND COOLING | HRCU-A-CB (Split System: Heat Pump with Remote Outdoor Unit-Air-Source) | Centrally-Ducted | 37MUHAQ24AA3 | CAA**3014AM* | PG80MS(A,L)A36045A** | 22200 | 16 | 10.5 | 8.1 | 20800 | 18800 | 90.38% | 1.85 | 17600 | R-454B
216733666 | 1.85 | Yes | No | PAYNE HEATING AND COOLING | HRCU-A-CB (Split System: Heat Pump with Remote Outdoor Unit-Air-Source) | Centrally-Ducted | 37MUHAQ24AA3 | CAA**3014AM* | PG80MS(A,L)A36070A** | 22200 | 16 | 10.5 | 8.1 | 20800 | 18700 | 89.9% | 1.85 | 17600 | R-454B
210599579 | 2.73 | Yes | Yes | ARCOAIRE | HRCU-A-CB (Split System: Heat Pump with Remote Outdoor Unit-Air-Source) | Centrally-Ducted | HVH837GKA** | EN(A,D,W)4X60L24**+WALLCON | *80CTL0902120A* | 32800 | 18 | 12 | 8.1 | 32200 | 24800 | 77.02% | 1.98 | 31400 | R-410A
214239757 | 2.65 | Yes | Yes | ARCOAIRE | HRCU-A-CB (Split System: Heat Pump with Remote Outdoor Unit-Air-Source) | Centrally-Ducted | HVH837GKA** | EN(A,D,W)4X42L21**+WALLCON | *80CTL0902120B* | 31800 | 17 | 11 | 8.1 | 33000 | 24400 | 73.94% | 1.88 | 31200 | R-410A
215676497 | 3.96 | Yes | Yes | ARCOAIRE | HRCU-A-CB (Split System: Heat Pump with Remote Outdoor Unit-Air-Source) | Centrally-Ducted | H5H0V48*K*AAA* | EVD5X60M21A*+WALLCON | *95CSU0601716B* | 47500 | 18 | 10 | 9 | 50000 | 37200 | 74.4% | 1.98 | 47000 | R-454B
215676247 | 3.92 | Yes | Yes | ARCOAIRE | HRCU-A-CB (Split System: Heat Pump with Remote Outdoor Unit-Air-Source) | Centrally-Ducted | H5H0V48*K*AAA* | EVD5X48M24A*+WALLCON | *95CSU1002122B* | 47000 | 18.5 | 10 | 9 | 50000 | 36200 | 72.4% | 2.02 | 45500 | R-454B
215679707 | 2.8 | No | No | ARCOAIRE | HRCU-A-CB (Split System: Heat Pump with Remote Outdoor Unit-Air-Source) | Centrally-Ducted | H5H0V36*K*AAA* | ESH5X36M12A*+WALLCON | *96CTN0802120B* | 33600 | 16 | 9.5 | 8.5 | 35800 | 25400 | 70.95% | 1.76 | 30800 | R-454B
215679657 | 2.9 | Yes | Yes | ARCOAIRE | HRCU-A-CB (Split System: Heat Pump with Remote Outdoor Unit-Air-Source) | Centrally-Ducted | H5H0V36*K*AAA* | EA*5X61M21A*+WALLCON | *97CTN1002122A* | 34800 | 18.5 | 10.5 | 9 | 34400 | 24800 | 72.09% | 1.92 | 29800 | R-454B
215679507 | 2.82 | No | No | ARCOAIRE | HRCU-A-CB (Split System: Heat Pump with Remote Outdoor Unit-Air-Source) | Centrally-Ducted | H5H0V36*K*AAA* | EA*5X48M21A*+WALLCON | *80CSU0601716B* | 33800 | 18 | 9.5 | 9 | 35000 | 25000 | 71.43% | 1.9 | 30200 | R-454B
215677047 | 4.63 | No | No | ARCOAIRE | HRCU-A-CB (Split System: Heat Pump with Remote Outdoor Unit-Air-Source) | Centrally-Ducted | H5H0V60*K*AAA* | EVM5X60M21A*+WALLCON | *97CMN0602120B* | 55500 | 17.5 | 8.5 | 8.5 | 65000 | 46000 | 70.77% | 1.94 | 57000 | R-454B
215683097 | 4.71 | No | No | ARCOAIRE | HRCU-A-CB (Split System: Heat Pump with Remote Outdoor Unit-Air-Source) | Centrally-Ducted | H5H0V60*K*AAA* | EVD5X60M24A*+WALLCON | *97CTN1002122A* | 56500 | 18.5 | 9 | 9 | 63000 | 44500 | 70.63% | 2.08 | 55500 | R-454B
215682247 | 4 | Yes | Yes | ARCOAIRE | HRCU-A-CB (Split System: Heat Pump with Remote Outdoor Unit-Air-Source) | Centrally-Ducted | H5H0V48*K*AAA* | EVD5X49M24A*+WALLCON | *80CSU0802120B* | 48000 | 19 | 10 | 9 | 50000 | 36200 | 72.4% | 2.12 | 46000 | R-454B
215682297 | 4 | Yes | Yes | ARCOAIRE | HRCU-A-CB (Split System: Heat Pump with Remote Outdoor Unit-Air-Source) | Centrally-Ducted | H5H0V48*K*AAA* | EVD5X60M21A*+WALLCON | *96CTN0802120B* | 48000 | 19 | 10 | 9 | 50000 | 36800 | 73.6% | 2 | 46500 | R-454B
215681827 | 4 | Yes | Yes | ARCOAIRE | HRCU-A-CB (Split System: Heat Pump with Remote Outdoor Unit-Air-Source) | Centrally-Ducted | H5H0V48*K*AAA* | EVM5X49M21A*+WALLCON | *80CSU0401712B* | 48000 | 18.5 | 10 | 9 | 50000 | 36600 | 73.2% | 2 | 46500 | R-454B
215681727 | 3.79 | No | No | ARCOAIRE | HRCU-A-CB (Split System: Heat Pump with Remote Outdoor Unit-Air-Source) | Centrally-Ducted | H5H0V48*K*AAA* | ESH5X60M12A*+WALLCON | *97CTN0802120A* | 45500 | 16.5 | 9.5 | 8.5 | 48000 | 33800 | 70.42% | 2.06 | 42000 | R-454B
215677917 | 4.63 | No | No | ARCOAIRE | HRCU-A-CB (Split System: Heat Pump with Remote Outdoor Unit-Air-Source) | Centrally-Ducted | H5H0V60*K*AAA* | EA*5X61M24A*+WALLCON | *80CTL0702120B* | 55500 | 18.5 | 8.5 | 9 | 60000 | 42000 | 70% | 2 | 51500 | R-454B
215677517 | 4.71 | No | No | ARCOAIRE | HRCU-A-CB (Split System: Heat Pump with Remote Outdoor Unit-Air-Source) | Centrally-Ducted | H5H0V60*K*AAA* | EVD5X60M24A*+WALLCON | *97CMN0802120B* | 56500 | 18 | 9 | 9 | 63500 | 44500 | 70.08% | 2.08 | 56000 | R-454B
215682147 | 3.88 | No | No | ARCOAIRE | HRCU-A-CB (Split System: Heat Pump with Remote Outdoor Unit-Air-Source) | Centrally-Ducted | H5H0V48*K*AAA* | EVD5X48M21A*+WALLCON | *97CTN0801716A* | 46500 | 18 | 9.5 | 9 | 50000 | 37000 | 74% | 1.98 | 46500 | R-454B
215681977 | 4 | Yes | Yes | ARCOAIRE | HRCU-A-CB (Split System: Heat Pump with Remote Outdoor Unit-Air-Source) | Centrally-Ducted | H5H0V48*K*AAA* | EVM5X60M24A*+WALLCON | *96CTN0802120B* | 48000 | 19 | 10 | 9 | 50000 | 36600 | 73.2% | 2 | 46000 | R-454B
215681797 | 3.88 | No | No | ARCOAIRE | HRCU-A-CB (Split System: Heat Pump with Remote Outdoor Unit-Air-Source) | Centrally-Ducted | H5H0V48*K*AAA* | EVM5X48M21A*+WALLCON | *97CTN0801716A* | 46500 | 18 | 9.5 | 9 | 50000 | 37000 | 74% | 2 | 46500 | R-454B
215681947 | 3.96 | Yes | Yes | ARCOAIRE | HRCU-A-CB (Split System: Heat Pump with Remote Outdoor Unit-Air-Source) | Centrally-Ducted | H5H0V48*K*AAA* | EVM5X60M21A*+WALLCON | *97CTN0801716A* | 47500 | 18.5 | 10 | 9 | 50000 | 37200 | 74.4% | 1.98 | 47000 | R-454B
214239857 | 2.68 | Yes | Yes | ARCOAIRE | HRCU-A-CB (Split System: Heat Pump with Remote Outdoor Unit-Air-Source) | Centrally-Ducted | HVH837GKA** | EN(A,D,W)4X48L21**+WALLCON | *80CTL0701716B* | 32200 | 17 | 11.5 | 8.1 | 32800 | 24800 | 75.61% | 1.94 | 31600 | R-410A
214240007 | 2.7 | Yes | Yes | ARCOAIRE | HRCU-A-CB (Split System: Heat Pump with Remote Outdoor Unit-Air-Source) | Centrally-Ducted | HVH837GKA** | EN(A,D)4X48L24**+WALLCON | *97CMN1202422B* | 32400 | 17 | 11.5 | 8.1 | 32800 | 24600 | 75% | 1.94 | 31400 | R-410A
214242999 | 1.98 | Yes | Yes | ARCOAIRE | HRCU-A-CB (Split System: Heat Pump with Remote Outdoor Unit-Air-Source) | Centrally-Ducted | HVH825GKA2* | EN(A,D,W)4X42L21**+WALLCON | *80CTL1102120B* | 23800 | 16.5 | 11 | 8.1 | 21400 | 16600 | 77.57% | 1.96 | 20800 | R-410A
214242429 | 1.93 | Yes | No | ARCOAIRE | HRCU-A-CB (Split System: Heat Pump with Remote Outdoor Unit-Air-Source) | Centrally-Ducted | HVH825GKA2* | EN(A,D)4X24L17**+WALLCON | *80CTL0701412B* | 23200 | 16 | 10.5 | 8.1 | 22000 | 16800 | 76.36% | 1.94 | 21200 | R-410A
214242479 | 1.93 | Yes | No | ARCOAIRE | HRCU-A-CB (Split System: Heat Pump with Remote Outdoor Unit-Air-Source) | Centrally-Ducted | HVH825GKA2* | EN(A,D)4X24L17**+WALLCON | *97CMN0801714B* | 23200 | 16 | 10.5 | 8.1 | 22000 | 16900 | 76.82% | 1.92 | 21200 | R-410A
215933058 | 2.73 | Yes | Yes | ARCOAIRE | HRCU-A-CB (Split System: Heat Pump with Remote Outdoor Unit-Air-Source) | Centrally-Ducted | H5H3V36*K*AAA* | ESH5X36M12A*+WALLCON | *80CTL0451712B* | 32800 | 18.5 | 10.5 | 9 | 35800 | 27600 | 77.09% | 1.88 | 31600 | R-454B
215933208 | 2.78 | Yes | Yes | ARCOAIRE | HRCU-A-CB (Split System: Heat Pump with Remote Outdoor Unit-Air-Source) | Centrally-Ducted | H5H3V36*K*AAA* | ESH5X36M12A*+WALLCON | *97CMN1002122B* | 33400 | 19 | 11 | 9 | 34800 | 26600 | 76.44% | 1.92 | 30600 | R-454B
215933378 | 2.8 | Yes | Yes | ARCOAIRE | HRCU-A-CB (Split System: Heat Pump with Remote Outdoor Unit-Air-Source) | Centrally-Ducted | H5H3V36*K*AAA* | ESH5X42M12A*+WALLCON | *95CSU0802120B* | 33600 | 19 | 11 | 9 | 34800 | 26600 | 76.44% | 1.92 | 30600 | R-454B
215933428 | 2.8 | Yes | Yes | ARCOAIRE | HRCU-A-CB (Split System: Heat Pump with Remote Outdoor Unit-Air-Source) | Centrally-Ducted | H5H3V36*K*AAA* | ESH5X42M12A*+WALLCON | *97CMN0802120B* | 33600 | 19 | 11.5 | 9 | 34800 | 26600 | 76.44% | 1.94 | 30600 | R-454B
215933628 | 2.82 | Yes | Yes | ARCOAIRE | HRCU-A-CB (Split System: Heat Pump with Remote Outdoor Unit-Air-Source) | Centrally-Ducted | H5H3V36*K*AAA* | ESH5X48M12A*+WALLCON | *95CSU1002122B* | 33800 | 19.5 | 11.7 | 9 | 34600 | 26400 | 76.3% | 1.94 | 30200 | R-454B
215932508 | 2.75 | Yes | Yes | ARCOAIRE | HRCU-A-CB (Split System: Heat Pump with Remote Outdoor Unit-Air-Source) | Centrally-Ducted | H5H3V36*K*AAA* | EA*5X48M21A*+WALLCON | *96CTN0601714B* | 33000 | 19.5 | 11 | 9.5 | 34000 | 26000 | 76.47% | 2.04 | 29800 | R-454B
215932608 | 2.83 | Yes | Yes | ARCOAIRE | HRCU-A-CB (Split System: Heat Pump with Remote Outdoor Unit-Air-Source) | Centrally-Ducted | H5H3V36*K*AAA* | EA*5X60M24A*+WALLCON | *97CMN0802120B* | 34000 | 20 | 11.7 | 9.5 | 34200 | 26000 | 76.02% | 2.06 | 29800 | R-454B
216675784 | 1.95 | No | No | PAYNE HEATING AND COOLING | HRCU-A-CB (Split System: Heat Pump with Remote Outdoor Unit-Air-Source) | Centrally-Ducted | 37MURAQ24AA3 | CAA**3014AM* | PG80MS(A,L)A36070A** | 23400 | 15.5 | 9.8 | 8.5 | 24000 | 19400 | 80.83% | 1.9 | 18900 | R-454B
215932708 | 2.87 | Yes | Yes | ARCOAIRE | HRCU-A-CB (Split System: Heat Pump with Remote Outdoor Unit-Air-Source) | Centrally-Ducted | H5H3V36*K*AAA* | EA*5X61M21A*+WALLCON | *80CTL0702120B* | 34400 | 20.5 | 11.7 | 9 | 34400 | 26200 | 76.16% | 1.96 | 30000 | R-454B
213780359 | 2.75 | Yes | Yes | ARCOAIRE | HRCU-A-CB (Split System: Heat Pump with Remote Outdoor Unit-Air-Source) | Centrally-Ducted | HVH837GKA** | EHD4X60AAL+WALLCON | *80CTL1352422B* | 33000 | 16.5 | 11.5 | 8.1 | 32200 | 24800 | 77.02% | 2 | 31200 | R-410A
213779739 | 2.77 | Yes | Yes | ARCOAIRE | HRCU-A-CB (Split System: Heat Pump with Remote Outdoor Unit-Air-Source) | Centrally-Ducted | HVH837GKA** | EA*4X61L21A*+WALLCON | *96CTN1002122B* | 33200 | 17.5 | 11.7 | 8.5 | 32000 | 24800 | 77.5% | 1.98 | 31200 | R-410A
213779609 | 2.73 | Yes | Yes | ARCOAIRE | HRCU-A-CB (Split System: Heat Pump with Remote Outdoor Unit-Air-Source) | Centrally-Ducted | HVH837GKA** | EA*4X60L24A*+WALLCON | *96CTN1002122B* | 32800 | 17.5 | 11.5 | 8.1 | 31800 | 24600 | 77.36% | 1.98 | 30800 | R-410A
215679857 | 2.83 | No | No | ARCOAIRE | HRCU-A-CB (Split System: Heat Pump with Remote Outdoor Unit-Air-Source) | Centrally-Ducted | H5H0V36*K*AAA* | ESH5X42M12A*+WALLCON | *97CTN1202422A* | 34000 | 16 | 9.5 | 8.5 | 35600 | 25200 | 70.79% | 1.78 | 30600 | R-454B
215679487 | 2.82 | Yes | Yes | ARCOAIRE | HRCU-A-CB (Split System: Heat Pump with Remote Outdoor Unit-Air-Source) | Centrally-Ducted | H5H0V36*K*AAA* | EA*5X48M21A*+WALLCON | *96CTN0802120B* | 33800 | 18 | 10 | 9 | 35000 | 25000 | 71.43% | 1.88 | 30200 | R-454B
215679357 | 2.77 | No | No | ARCOAIRE | HRCU-A-CB (Split System: Heat Pump with Remote Outdoor Unit-Air-Source) | Centrally-Ducted | H5H0V36*K*AAA* | EA*5X42M21A*+WALLCON | *80CSU0401712B* | 33200 | 17.5 | 9.5 | 8.5 | 35800 | 25600 | 71.51% | 1.86 | 30800 | R-454B
215679407 | 2.77 | Yes | Yes | ARCOAIRE | HRCU-A-CB (Split System: Heat Pump with Remote Outdoor Unit-Air-Source) | Centrally-Ducted | H5H0V36*K*AAA* | EA*5X42M21A*+WALLCON | *97CTN1002122A* | 33200 | 17.5 | 10 | 9 | 35800 | 25600 | 71.51% | 1.84 | 31000 | R-454B
215682897 | 4.71 | No | No | ARCOAIRE | HRCU-A-CB (Split System: Heat Pump with Remote Outdoor Unit-Air-Source) | Centrally-Ducted | H5H0V60*K*AAA* | EVM5X60M24A*+WALLCON | *97CTN0802120A* | 56500 | 18 | 9 | 9 | 63500 | 44500 | 70.08% | 2.08 | 56000 | R-454B
213779709 | 2.77 | Yes | Yes | ARCOAIRE | HRCU-A-CB (Split System: Heat Pump with Remote Outdoor Unit-Air-Source) | Centrally-Ducted | HVH837GKA** | EA*4X61L21A*+WALLCON | *97CMN1002122B* | 33200 | 17.5 | 11.7 | 8.5 | 32000 | 24800 | 77.5% | 1.98 | 31200 | R-410A
212977794 | 1.46 | Yes | Yes | ARCOAIRE | HRCU-A-CB (Split System: Heat Pump with Remote Outdoor Unit-Air-Source) | Centrally-Ducted | DLCURAH18ABK | EN(A,D)4X24L14** | *80MS(N,L)0451412A* | 17500 | 16.5 | 11 | 8.5 | 18400 | 19200 | 104.3% | 2.3 | 12400 | R-410A
212986131 | 1.93 | No | No | ARCOAIRE | HRCU-A-CB (Split System: Heat Pump with Remote Outdoor Unit-Air-Source) | Centrally-Ducted | DLCURAH24ABK | EA*4X24L14A* | *96MSN0401410A* | 23200 | 16 | 9.5 | 8.5 | 27000 | 26600 | 98.52% | 2.22 | 19500 | R-410A
212989625 | 1.95 | Yes | Yes | ARCOAIRE | HRCU-A-CB (Split System: Heat Pump with Remote Outdoor Unit-Air-Source) | Centrally-Ducted | DLCURAH24ABK | EN(A,D)4X36L21** | *95MSU0802120A* | 23400 | 17 | 10.5 | 8.5 | 26200 | 24600 | 93.89% | 2.04 | 19100 | R-410A
212989157 | 1.97 | Yes | Yes | ARCOAIRE | HRCU-A-CB (Split System: Heat Pump with Remote Outdoor Unit-Air-Source) | Centrally-Ducted | DLCURAH24ABK | EA*4X30L17A* | *95MSU0601716A* | 23600 | 17 | 10 | 8.5 | 26400 | 24600 | 93.18% | 2.04 | 19100 | R-410A
212988689 | 1.95 | Yes | Yes | ARCOAIRE | HRCU-A-CB (Split System: Heat Pump with Remote Outdoor Unit-Air-Source) | Centrally-Ducted | DLCURAH24ABK | EA*4X36L21A* | *95MSU0401712A* | 23400 | 17 | 10 | 8.5 | 26000 | 24400 | 93.85% | 2.02 | 19000 | R-410A
215682697 | 4.67 | No | No | ARCOAIRE | HRCU-A-CB (Split System: Heat Pump with Remote Outdoor Unit-Air-Source) | Centrally-Ducted | H5H0V60*K*AAA* | EA*5X61M24A*+WALLCON | *97CTN1002122A* | 56000 | 18.5 | 9 | 9 | 60000 | 42000 | 70% | 2.02 | 51500 | R-454B
215682547 | 4.04 | Yes | Yes | ARCOAIRE | HRCU-A-CB (Split System: Heat Pump with Remote Outdoor Unit-Air-Source) | Centrally-Ducted | H5H0V48*K*AAA* | EVD5X61M24A*+WALLCON | *97CTN0802120A* | 48500 | 19 | 10.5 | 9.5 | 50000 | 36800 | 73.6% | 2.1 | 46500 | R-454B
215682497 | 4.04 | Yes | Yes | ARCOAIRE | HRCU-A-CB (Split System: Heat Pump with Remote Outdoor Unit-Air-Source) | Centrally-Ducted | H5H0V48*K*AAA* | EVD5X61M21A*+WALLCON | *97CTN0802120A* | 48500 | 19 | 10.5 | 9 | 50000 | 36800 | 73.6% | 2 | 46500 | R-454B
212987403 | 1.98 | Yes | Yes | ARCOAIRE | HRCU-A-CB (Split System: Heat Pump with Remote Outdoor Unit-Air-Source) | Centrally-Ducted | DLCURAH24ABK | EA*4X36L17A* | *96MSN0801716A* | 23800 | 17 | 10 | 8.5 | 26400 | 23600 | 89.39% | 1.96 | 19100 | R-410A
214241629 | 1.93 | Yes | No | ARCOAIRE | HRCU-A-CB (Split System: Heat Pump with Remote Outdoor Unit-Air-Source) | Centrally-Ducted | HVH825GKA3* | EN(A,D)4X24L17**+WALLCON | *96CTN0601714B* | 23200 | 15.5 | 10.5 | 8.1 | 22200 | 16900 | 76.13% | 1.9 | 21200 | R-410A
214239637 | 2.65 | Yes | Yes | ARCOAIRE | HRCU-A-CB (Split System: Heat Pump with Remote Outdoor Unit-Air-Source) | Centrally-Ducted | HVH837GKA** | END4X42L17**+WALLCON | *80CTL0451712B* | 31800 | 16.5 | 11 | 8.1 | 33400 | 25000 | 74.85% | 1.86 | 31800 | R-410A
214239657 | 2.67 | Yes | Yes | ARCOAIRE | HRCU-A-CB (Split System: Heat Pump with Remote Outdoor Unit-Air-Source) | Centrally-Ducted | HVH837GKA** | END4X42L17**+WALLCON | *80CTL0701716B* | 32000 | 16.5 | 11 | 8.1 | 33000 | 24800 | 75.15% | 1.9 | 31600 | R-410A
214242079 | 2 | Yes | Yes | ARCOAIRE | HRCU-A-CB (Split System: Heat Pump with Remote Outdoor Unit-Air-Source) | Centrally-Ducted | HVH825GKA3* | END4X42L17**+WALLCON | *96CTN0801714B* | 24000 | 16.5 | 11 | 8.1 | 21400 | 16600 | 77.57% | 1.98 | 20600 | R-410A
216643584 | 1.53 | Yes | No | PAYNE HEATING AND COOLING | HRCU-A-CB (Split System: Heat Pump with Remote Outdoor Unit-Air-Source) | Centrally-Ducted | 37MUHAQ18AA3 | CAA**1917AM* | PG80MSUA48060B** | 18300 | 15.5 | 11 | 9.5 | 20000 | 17800 | 89% | 2 | 14900 | R-454B
216738331 | 1.9 | Yes | Yes | HEIL | HRCU-A-CB (Split System: Heat Pump with Remote Outdoor Unit-Air-Source) | Centrally-Ducted | D5CUHAH24AAK | ESH5X36M12A* | *80VTL0701716B* | 22800 | 16 | 11 | 8.1 | 20800 | 18500 | 88.94% | 1.85 | 17600 | R-454B
216738916 | 1.9 | Yes | Yes | ARCOAIRE | HRCU-A-CB (Split System: Heat Pump with Remote Outdoor Unit-Air-Source) | Centrally-Ducted | D5CUHAH24AAK | ESH5X36M12A* | *97VTN0802120A* | 22800 | 16 | 11 | 8.1 | 21000 | 18600 | 88.57% | 1.85 | 17700 | R-454B
216738631 | 1.88 | Yes | No | ARCOAIRE | HRCU-A-CB (Split System: Heat Pump with Remote Outdoor Unit-Air-Source) | Centrally-Ducted | D5CUHAH24AAK | ESH5X36M12A* | *96VSN0401712B* | 22600 | 15.5 | 10.5 | 8.1 | 21000 | 18600 | 88.57% | 1.85 | 17700 | R-454B
216738282 | 1.88 | Yes | No | ARCOAIRE | HRCU-A-CB (Split System: Heat Pump with Remote Outdoor Unit-Air-Source) | Centrally-Ducted | D5CUHAH24AAK | ESH5X36M12A* | *80CTL0901716B* | 22600 | 15.5 | 10.5 | 8.1 | 20800 | 18400 | 88.46% | 1.85 | 17500 | R-454B
216738450 | 1.92 | Yes | No | ARCOAIRE | HRCU-A-CB (Split System: Heat Pump with Remote Outdoor Unit-Air-Source) | Centrally-Ducted | D5CUHAH24AAK | ESH5X36M12A* | *92MSN0601412A* | 23000 | 15.2 | 10.5 | 8.1 | 21000 | 18700 | 89.05% | 1.85 | 17700 | R-454B
216738214 | 1.88 | Yes | No | ARCOAIRE | HRCU-A-CB (Split System: Heat Pump with Remote Outdoor Unit-Air-Source) | Centrally-Ducted | D5CUHAH24AAK | ESH5X36M12A* | *80MSU0601716A* | 22600 | 16 | 10.5 | 8.1 | 20600 | 18400 | 89.32% | 1.85 | 17500 | R-454B
216737946 | 1.9 | Yes | No | ARCOAIRE | HRCU-A-CB (Split System: Heat Pump with Remote Outdoor Unit-Air-Source) | Centrally-Ducted | D5CUHAH24AAK | ESH5X30M12A* | *97VTN1202422A* | 22800 | 15.5 | 10.5 | 8.1 | 21200 | 19000 | 89.62% | 1.85 | 17900 | R-454B
216738083 | 1.88 | Yes | No | ARCOAIRE | HRCU-A-CB (Split System: Heat Pump with Remote Outdoor Unit-Air-Source) | Centrally-Ducted | D5CUHAH24AAK | ESH5X36M12A* | *80MS(N,L)0902120A* | 22600 | 15.5 | 10.5 | 8.1 | 20800 | 18400 | 88.46% | 1.9 | 17500 | R-454B
216737649 | 1.87 | Yes | No | ARCOAIRE | HRCU-A-CB (Split System: Heat Pump with Remote Outdoor Unit-Air-Source) | Centrally-Ducted | D5CUHAH24AAK | ESH5X30M12A* | *96VSN0601716B* | 22400 | 15.5 | 10.5 | 8.1 | 21000 | 18800 | 89.52% | 1.85 | 17700 | R-454B
216736778 | 1.88 | Yes | No | ARCOAIRE | HRCU-A-CB (Split System: Heat Pump with Remote Outdoor Unit-Air-Source) | Centrally-Ducted | D5CUHAH24AAK | ESH5X24M12A* | *95MSU1002122A* | 22600 | 16 | 10.5 | 8.1 | 21200 | 19100 | 90.09% | 1.85 | 17900 | R-454B
212987451 | 1.95 | Yes | Yes | ARCOAIRE | HRCU-A-CB (Split System: Heat Pump with Remote Outdoor Unit-Air-Source) | Centrally-Ducted | DLCURAH24ABK | EN(A,D)4X24L17** | *96MSN0801716A* | 23400 | 16.5 | 10 | 8.5 | 27000 | 25000 | 92.59% | 2.06 | 19500 | R-410A
213781479 | 2.73 | Yes | Yes | ARCOAIRE | HRCU-A-CB (Split System: Heat Pump with Remote Outdoor Unit-Air-Source) | Centrally-Ducted | HVH837GKA2* | EA*4X60L24A*+WALLCON | *80CTL1102120B* | 32800 | 17.5 | 11.5 | 8.1 | 31800 | 24600 | 77.36% | 1.98 | 30800 | R-410A
216736843 | 1.87 | Yes | No | ARCOAIRE | HRCU-A-CB (Split System: Heat Pump with Remote Outdoor Unit-Air-Source) | Centrally-Ducted | D5CUHAH24AAK | ESH5X24M12A* | *96VTN0601716B* | 22400 | 15.2 | 10.5 | 8.1 | 21200 | 19100 | 90.09% | 1.85 | 17900 | R-454B
216736143 | 1.92 | Yes | No | ARCOAIRE | HRCU-A-CB (Split System: Heat Pump with Remote Outdoor Unit-Air-Source) | Centrally-Ducted | D5CUHAH24AAK | ESH5X24M12A* | *80CSU1002120A* | 23000 | 15.2 | 10 | 8.5 | 21800 | 19500 | 89.45% | 1.96 | 18400 | R-454B
216734754 | 1.85 | Yes | No | ARCOAIRE | HRCU-A-CB (Split System: Heat Pump with Remote Outdoor Unit-Air-Source) | Centrally-Ducted | D5CUHAH24AAK | EA*5X36M17A* | *96CTN0401410B* | 22200 | 15.2 | 10.5 | 8.1 | 21000 | 18800 | 89.52% | 1.85 | 17700 | R-454B
216734623 | 1.85 | Yes | No | ARCOAIRE | HRCU-A-CB (Split System: Heat Pump with Remote Outdoor Unit-Air-Source) | Centrally-Ducted | D5CUHAH24AAK | EA*5X36M17A* | *96MSN0261410A* | 22200 | 15.5 | 10.5 | 8.1 | 20800 | 18700 | 89.9% | 1.9 | 17600 | R-454B
216735174 | 1.9 | Yes | No | ARCOAIRE | HRCU-A-CB (Split System: Heat Pump with Remote Outdoor Unit-Air-Source) | Centrally-Ducted | D5CUHAH24AAK | EA*5X37M17A* | *96MSN0401410A* | 22800 | 15.2 | 10.5 | 8.1 | 20800 | 18500 | 88.94% | 1.9 | 17600 | R-454B
216734489 | 1.85 | Yes | Yes | ARCOAIRE | HRCU-A-CB (Split System: Heat Pump with Remote Outdoor Unit-Air-Source) | Centrally-Ducted | D5CUHAH24AAK | EA*5X36M17A* | *80CTL0701412B* | 22200 | 16.5 | 11 | 8.1 | 20800 | 18600 | 89.42% | 1.85 | 17500 | R-454B
213781129 | 2.65 | Yes | Yes | ARCOAIRE | HRCU-A-CB (Split System: Heat Pump with Remote Outdoor Unit-Air-Source) | Centrally-Ducted | HVH837GKA2* | EA*4X42L24A*+WALLCON | *97CMN1202422B* | 31800 | 17 | 11 | 8.1 | 32800 | 24400 | 74.39% | 1.88 | 31200 | R-410A
213780959 | 2.75 | Yes | Yes | ARCOAIRE | HRCU-A-CB (Split System: Heat Pump with Remote Outdoor Unit-Air-Source) | Centrally-Ducted | HVH837GKA2* | EA*4X37L21A*+WALLCON | *96CTN1002122B* | 33000 | 17 | 11.5 | 8.5 | 32600 | 25000 | 76.69% | 1.98 | 31600 | R-410A
216737214 | 1.87 | Yes | No | ARCOAIRE | HRCU-A-CB (Split System: Heat Pump with Remote Outdoor Unit-Air-Source) | Centrally-Ducted | D5CUHAH24AAK | ESH5X30M12A* | *80MSU0401712A* | 22400 | 16 | 10.5 | 8.1 | 21000 | 18800 | 89.52% | 1.85 | 17600 | R-454B
216732600 | 1.82 | Yes | No | ARCOAIRE | HRCU-A-CB (Split System: Heat Pump with Remote Outdoor Unit-Air-Source) | Centrally-Ducted | D5CUHAH24AAK | EA*5X24M14A* | *96VSN0401410B* | 21800 | 15.5 | 10 | 8.5 | 21000 | 19200 | 91.43% | 1.96 | 18100 | R-454B
216732500 | 1.83 | Yes | No | ARCOAIRE | HRCU-A-CB (Split System: Heat Pump with Remote Outdoor Unit-Air-Source) | Centrally-Ducted | D5CUHAH24AAK | EA*5X24M14A* | *80MS(N,L)0451412A* | 22000 | 15.5 | 10.5 | 8.5 | 21000 | 19100 | 90.95% | 1.96 | 18000 | R-454B
216733036 | 1.83 | Yes | Yes | ARCOAIRE | HRCU-A-CB (Split System: Heat Pump with Remote Outdoor Unit-Air-Source) | Centrally-Ducted | D5CUHAH24AAK | EA*5X24M17A* | *96CTN0801714B* | 22000 | 16 | 10.5 | 8.5 | 21000 | 19100 | 90.95% | 1.96 | 18000 | R-454B
213781029 | 2.63 | Yes | No | ARCOAIRE | HRCU-A-CB (Split System: Heat Pump with Remote Outdoor Unit-Air-Source) | Centrally-Ducted | HVH837GKA2* | EA*4X42L21A*+WALLCON | *97CMN0601714B* | 31600 | 16.5 | 10.5 | 8.1 | 33200 | 24600 | 74.1% | 1.84 | 31600 | R-410A
212986951 | 1.95 | Yes | No | ARCOAIRE | HRCU-A-CB (Split System: Heat Pump with Remote Outdoor Unit-Air-Source) | Centrally-Ducted | DLCURAH24ABK | EN(A,D)4X30L14** | *96MSN0601412A* | 23400 | 16.5 | 10 | 8.1 | 26400 | 24600 | 93.18% | 2.04 | 19200 | R-410A
216733286 | 1.9 | Yes | Yes | ARCOAIRE | HRCU-A-CB (Split System: Heat Pump with Remote Outdoor Unit-Air-Source) | Centrally-Ducted | D5CUHAH24AAK | EA*5X25M17A* | *80CTL0701412B* | 22800 | 16.5 | 11 | 8.5 | 20600 | 18300 | 88.83% | 1.96 | 17400 | R-454B
213076594 | 3 | Yes | No | PAYNE HEATING AND COOLING | HRCU-A-CB (Split System: Heat Pump with Remote Outdoor Unit-Air-Source) | Centrally-Ducted | 38MURAQ36AB3* | CAP**3717AL* | PG80VTLB48090B** | 36000 | 15.5 | 10 | 8.5 | 38500 | 35000 | 90.91% | 2 | 29400 | R-410A
213076626 | 2.97 | Yes | No | PAYNE HEATING AND COOLING | HRCU-A-CB (Split System: Heat Pump with Remote Outdoor Unit-Air-Source) | Centrally-Ducted | 38MURAQ36AB3* | CNPV*4821AL* | PG80VTLB48090B** | 35600 | 16.5 | 10 | 8.1 | 38500 | 35000 | 90.91% | 1.98 | 29200 | R-410A
216734954 | 1.9 | Yes | Yes | ARCOAIRE | HRCU-A-CB (Split System: Heat Pump with Remote Outdoor Unit-Air-Source) | Centrally-Ducted | D5CUHAH24AAK | EA*5X37M17A* | *80MS(N,L)0901714A* | 22800 | 16 | 11 | 8.1 | 20600 | 18400 | 89.32% | 1.9 | 17500 | R-454B
216733584 | 1.92 | Yes | Yes | PAYNE HEATING AND COOLING | HRCU-A-CB (Split System: Heat Pump with Remote Outdoor Unit-Air-Source) | Centrally-Ducted | 37MUHAQ24AA3 | CAA**2517AM* | PG96VTAB48060B** | 23000 | 16.5 | 11 | 8.5 | 20600 | 18400 | 89.32% | 1.98 | 17500 | R-454B
216734271 | 1.85 | Yes | No | ARCOAIRE | HRCU-A-CB (Split System: Heat Pump with Remote Outdoor Unit-Air-Source) | Centrally-Ducted | D5CUHAH24AAK | EA*5X30M17A* | *96VTN0601716B* | 22200 | 16 | 10.5 | 8.1 | 20800 | 18800 | 90.38% | 1.85 | 17600 | R-454B
216733237 | 1.9 | Yes | Yes | ARCOAIRE | HRCU-A-CB (Split System: Heat Pump with Remote Outdoor Unit-Air-Source) | Centrally-Ducted | D5CUHAH24AAK | EA*5X25M17A* | *80VSL0701716B* | 22800 | 16.5 | 11 | 8.5 | 20600 | 18400 | 89.32% | 1.98 | 17500 | R-454B
215931688 | 4.71 | Yes | Yes | ARCOAIRE | HRCU-A-CB (Split System: Heat Pump with Remote Outdoor Unit-Air-Source) | Centrally-Ducted | H5H3V60*K*AAA* | EA*5X61M24A*+WALLCON | *80CTL0702120B* | 56500 | 18.5 | 11 | 8.5 | 60500 | 47000 | 77.69% | 2.02 | 48000 | R-454B
214574102 | 2.77 | Yes | Yes | ARCOAIRE | HRCU-A-CB (Split System: Heat Pump with Remote Outdoor Unit-Air-Source) | Centrally-Ducted | HVH837GKA2* | EA*4X61L21A*+WALLCON | *95CSU0802120B* | 33200 | 17.5 | 11.5 | 8.5 | 32000 | 25000 | 78.12% | 2 | 31200 | R-410A
214573652 | 2.63 | Yes | Yes | ARCOAIRE | HRCU-A-CB (Split System: Heat Pump with Remote Outdoor Unit-Air-Source) | Centrally-Ducted | HVH837GKA2* | EA*4X36L21A*+WALLCON | *97CMN0802120B* | 31600 | 17 | 11 | 8.1 | 33000 | 24200 | 73.33% | 1.86 | 31200 | R-410A
214573802 | 2.65 | Yes | Yes | ARCOAIRE | HRCU-A-CB (Split System: Heat Pump with Remote Outdoor Unit-Air-Source) | Centrally-Ducted | HVH837GKA2* | EA*4X42L24A*+WALLCON | *95CSU0802120B* | 31800 | 17 | 11 | 8.5 | 33000 | 24400 | 73.94% | 1.9 | 31200 | R-410A
214573882 | 2.73 | Yes | Yes | ARCOAIRE | HRCU-A-CB (Split System: Heat Pump with Remote Outdoor Unit-Air-Source) | Centrally-Ducted | HVH837GKA2* | EA*4X43L21A*+WALLCON | *97CMN0602120B* | 32800 | 17 | 11 | 8.5 | 33000 | 25400 | 76.97% | 1.98 | 32000 | R-410A
214573902 | 2.75 | Yes | Yes | ARCOAIRE | HRCU-A-CB (Split System: Heat Pump with Remote Outdoor Unit-Air-Source) | Centrally-Ducted | HVH837GKA2* | EA*4X43L21A*+WALLCON | *96CTN0802120B* | 33000 | 18.5 | 11.5 | 8.5 | 32600 | 25000 | 76.69% | 2 | 31600 | R-410A
212986609 | 1.93 | Yes | No | PAYNE HEATING AND COOLING | HRCU-A-CB (Split System: Heat Pump with Remote Outdoor Unit-Air-Source) | Centrally-Ducted | 38MURAQ24AB3* | CNPV*2417AL* | PG96MSAA36040B** | 23200 | 15.2 | 10 | 8.5 | 27200 | 24800 | 91.18% | 2.04 | 19700 | R-410A
216735195 | 1.92 | Yes | No | ARCOAIRE | HRCU-A-CB (Split System: Heat Pump with Remote Outdoor Unit-Air-Source) | Centrally-Ducted | D5CUHAH24AAK | EA*5X37M17A* | *96MSN0601716A* | 23000 | 15.5 | 11 | 8.5 | 20800 | 18600 | 89.42% | 1.98 | 17700 | R-454B
216735134 | 1.92 | Yes | No | ARCOAIRE | HRCU-A-CB (Split System: Heat Pump with Remote Outdoor Unit-Air-Source) | Centrally-Ducted | D5CUHAH24AAK | EA*5X37M17A* | *92MSN0601412A* | 23000 | 15.5 | 11 | 8.5 | 20800 | 18500 | 88.94% | 1.98 | 17600 | R-454B
216735613 | 1.97 | Yes | No | ARCOAIRE | HRCU-A-CB (Split System: Heat Pump with Remote Outdoor Unit-Air-Source) | Centrally-Ducted | D5CUHAH24AAK | EA*5X37M21A* | *80CTL0702120B* | 23600 | 15.5 | 11 | 8.5 | 21000 | 18600 | 88.57% | 1.98 | 17700 | R-454B
216735622 | 1.9 | Yes | Yes | ARCOAIRE | HRCU-A-CB (Split System: Heat Pump with Remote Outdoor Unit-Air-Source) | Centrally-Ducted | D5CUHAH24AAK | EA*5X37M21A* | *80CTL0901716B* | 22800 | 16 | 11 | 8.5 | 20400 | 18300 | 89.71% | 1.98 | 17400 | R-454B
216735631 | 1.95 | Yes | Yes | ARCOAIRE | HRCU-A-CB (Split System: Heat Pump with Remote Outdoor Unit-Air-Source) | Centrally-Ducted | D5CUHAH24AAK | EA*5X37M21A* | *80CTL0902120B* | 23400 | 16 | 11 | 8.5 | 20800 | 18600 | 89.42% | 1.98 | 17700 | R-454B
216734543 | 1.85 | Yes | No | ARCOAIRE | HRCU-A-CB (Split System: Heat Pump with Remote Outdoor Unit-Air-Source) | Centrally-Ducted | D5CUHAH24AAK | EA*5X36M17A* | *95CSU0601716B* | 22200 | 16 | 10.5 | 8.1 | 20800 | 18700 | 89.9% | 1.85 | 17600 | R-454B
216736040 | 1.93 | Yes | Yes | ARCOAIRE | HRCU-A-CB (Split System: Heat Pump with Remote Outdoor Unit-Air-Source) | Centrally-Ducted | D5CUHAH24AAK | EA*5X37M21A* | *96VTN1002122B* | 23200 | 16 | 11 | 8.5 | 20800 | 18500 | 88.94% | 1.96 | 17600 | R-454B
215682097 | 3.92 | Yes | Yes | ARCOAIRE | HRCU-A-CB (Split System: Heat Pump with Remote Outdoor Unit-Air-Source) | Centrally-Ducted | H5H0V48*K*AAA* | EVD5X48M21A*+WALLCON | *96CTN0802120B* | 47000 | 18.5 | 10 | 9 | 50000 | 36600 | 73.2% | 1.98 | 46000 | R-454B
215682197 | 3.92 | No | No | ARCOAIRE | HRCU-A-CB (Split System: Heat Pump with Remote Outdoor Unit-Air-Source) | Centrally-Ducted | H5H0V48*K*AAA* | EVD5X48M24A*+WALLCON | *80CSU1002120B* | 47000 | 18 | 9.5 | 9 | 50000 | 36400 | 72.8% | 2 | 45500 | R-454B
215668838 | 2.77 | Yes | Yes | ARCOAIRE | HRCU-A-CB (Split System: Heat Pump with Remote Outdoor Unit-Air-Source) | Centrally-Ducted | H5H0V36*K*AAA* | EA*5X42M21A*+WALLCON | *80CTL0901716B* | 33200 | 18 | 10 | 9 | 35800 | 25600 | 71.51% | 1.86 | 31000 | R-454B
215668806 | 2.75 | No | No | ARCOAIRE | HRCU-A-CB (Split System: Heat Pump with Remote Outdoor Unit-Air-Source) | Centrally-Ducted | H5H0V36*K*AAA* | EA*5X42M21A*+WALLCON | *80CSU1002120A* | 33000 | 17.5 | 9.5 | 8.5 | 35800 | 25600 | 71.51% | 1.86 | 31000 | R-454B
215677957 | 4.67 | No | No | ARCOAIRE | HRCU-A-CB (Split System: Heat Pump with Remote Outdoor Unit-Air-Source) | Centrally-Ducted | H5H0V60*K*AAA* | EA*5X61M24A*+WALLCON | *95CSU0802120B* | 56000 | 18 | 8.5 | 8.5 | 60000 | 42000 | 70% | 2.02 | 51500 | R-454B
215677987 | 4.67 | No | No | ARCOAIRE | HRCU-A-CB (Split System: Heat Pump with Remote Outdoor Unit-Air-Source) | Centrally-Ducted | H5H0V60*K*AAA* | EA*5X61M24A*+WALLCON | *97CMN0802120B* | 56000 | 18.5 | 9 | 9 | 60000 | 42000 | 70% | 2.02 | 51500 | R-454B
215678157 | 4.63 | No | No | ARCOAIRE | HRCU-A-CB (Split System: Heat Pump with Remote Outdoor Unit-Air-Source) | Centrally-Ducted | H5H0V60*K*AAA* | ESH5X60M12A*+WALLCON | *97CMN1202422B* | 55500 | 17 | 8.5 | 8.5 | 60000 | 42000 | 70% | 1.9 | 51500 | R-454B
215677907 | 4.67 | No | No | ARCOAIRE | HRCU-A-CB (Split System: Heat Pump with Remote Outdoor Unit-Air-Source) | Centrally-Ducted | H5H0V60*K*AAA* | EA*5X61M24A*+WALLCON | *80CSU1002120A* | 56000 | 18 | 9 | 9 | 60000 | 42000 | 70% | 2 | 51500 | R-454B
215677887 | 4.54 | No | No | ARCOAIRE | HRCU-A-CB (Split System: Heat Pump with Remote Outdoor Unit-Air-Source) | Centrally-Ducted | H5H0V60*K*AAA* | EA*5X61M21A*+WALLCON | *80CTL0701716B* | 54500 | 18 | 9 | 8.5 | 58500 | 41500 | 70.94% | 1.92 | 50500 | R-454B
215677487 | 4.71 | No | No | ARCOAIRE | HRCU-A-CB (Split System: Heat Pump with Remote Outdoor Unit-Air-Source) | Centrally-Ducted | H5H0V60*K*AAA* | EVD5X60M24A*+WALLCON | *95CSU0802120B* | 56500 | 18 | 9 | 9 | 63500 | 44500 | 70.08% | 2.08 | 56000 | R-454B
215676467 | 4 | Yes | Yes | ARCOAIRE | HRCU-A-CB (Split System: Heat Pump with Remote Outdoor Unit-Air-Source) | Centrally-Ducted | H5H0V48*K*AAA* | EVD5X60M21A*+WALLCON | *80CTL0901716B* | 48000 | 19 | 10 | 9 | 50000 | 36800 | 73.6% | 1.98 | 46500 | R-454B
215676567 | 3.96 | Yes | Yes | ARCOAIRE | HRCU-A-CB (Split System: Heat Pump with Remote Outdoor Unit-Air-Source) | Centrally-Ducted | H5H0V48*K*AAA* | EVD5X60M21A*+WALLCON | *96CTN0801714B* | 47500 | 18.5 | 10 | 9 | 50000 | 36200 | 72.4% | 2.02 | 45500 | R-454B
215676667 | 4 | Yes | Yes | ARCOAIRE | HRCU-A-CB (Split System: Heat Pump with Remote Outdoor Unit-Air-Source) | Centrally-Ducted | H5H0V48*K*AAA* | EVD5X60M24A*+WALLCON | *97CMN1202422B* | 48000 | 19 | 10 | 9 | 50000 | 36600 | 73.2% | 2 | 46000 | R-454B
215682217 | 3.92 | Yes | Yes | ARCOAIRE | HRCU-A-CB (Split System: Heat Pump with Remote Outdoor Unit-Air-Source) | Centrally-Ducted | H5H0V48*K*AAA* | EVD5X48M24A*+WALLCON | *97CTN1002122A* | 47000 | 19 | 10 | 9 | 50000 | 36400 | 72.8% | 1.98 | 45500 | R-454B
215682067 | 4.04 | Yes | Yes | ARCOAIRE | HRCU-A-CB (Split System: Heat Pump with Remote Outdoor Unit-Air-Source) | Centrally-Ducted | H5H0V48*K*AAA* | EVM5X61M24A*+WALLCON | *97CTN0802120A* | 48500 | 19 | 10.5 | 9.5 | 50000 | 36800 | 73.6% | 2.1 | 46500 | R-454B
215682117 | 3.92 | No | No | ARCOAIRE | HRCU-A-CB (Split System: Heat Pump with Remote Outdoor Unit-Air-Source) | Centrally-Ducted | H5H0V48*K*AAA* | EVD5X48M21A*+WALLCON | *80CSU0601716B* | 47000 | 18 | 9.5 | 9 | 50000 | 36400 | 72.8% | 2 | 45500 | R-454B
213613204 | 2 | Yes | Yes | AC PRO.com | HSP-A (Single-Package Heat Pump Air-Source) | Centrally-Ducted | AK-H02TC/NAA-T(U) |  |  | 24000 | 17.8 | 11 | 8.8 | 24000 | 24000 | 100% | 1.75 | 23400 | R-410A
215681817 | 4 | Yes | Yes | ARCOAIRE | HRCU-A-CB (Split System: Heat Pump with Remote Outdoor Unit-Air-Source) | Centrally-Ducted | H5H0V48*K*AAA* | EVM5X49M21A*+WALLCON | *96CTN0802120B* | 48000 | 19 | 10 | 9 | 50000 | 36800 | 73.6% | 2 | 46500 | R-454B
215681717 | 3.75 | No | No | ARCOAIRE | HRCU-A-CB (Split System: Heat Pump with Remote Outdoor Unit-Air-Source) | Centrally-Ducted | H5H0V48*K*AAA* | ESH5X60M12A*+WALLCON | *97CTN0801716A* | 45000 | 16 | 9 | 8.5 | 48500 | 34200 | 70.52% | 1.94 | 42500 | R-454B
216737351 | 1.88 | Yes | No | PAYNE HEATING AND COOLING | HRCU-A-CB (Split System: Heat Pump with Remote Outdoor Unit-Air-Source) | Centrally-Ducted | 37MUHAQ24AA3 | CSAH*3012AM* | PG80VTLB48090B** | 22600 | 16 | 10.5 | 8.1 | 21000 | 18900 | 90% | 1.85 | 17700 | R-454B
216737517 | 1.88 | Yes | No | PAYNE HEATING AND COOLING | HRCU-A-CB (Split System: Heat Pump with Remote Outdoor Unit-Air-Source) | Centrally-Ducted | 37MUHAQ24AA3 | CSAH*3012AM* | PG92MSAA60120D** | 22600 | 15.2 | 10.5 | 8.1 | 21200 | 18900 | 89.15% | 1.85 | 17800 | R-454B
216737703 | 1.87 | Yes | No | PAYNE HEATING AND COOLING | HRCU-A-CB (Split System: Heat Pump with Remote Outdoor Unit-Air-Source) | Centrally-Ducted | 37MUHAQ24AA3 | CSAH*3012AM* | PG95MSUA48060B** | 22400 | 16 | 10.5 | 8.1 | 21000 | 18800 | 89.52% | 1.85 | 17700 | R-454B
215681417 | 3.75 | Yes | Yes | ARCOAIRE | HRCU-A-CB (Split System: Heat Pump with Remote Outdoor Unit-Air-Source) | Centrally-Ducted | H5H0V48*K*AAA* | EA*5X60M24A*+WALLCON | *97CTN1002122A* | 45000 | 18 | 10 | 9 | 47500 | 33600 | 70.74% | 2.06 | 41500 | R-454B
215682567 | 4.04 | Yes | Yes | ARCOAIRE | HRCU-A-CB (Split System: Heat Pump with Remote Outdoor Unit-Air-Source) | Centrally-Ducted | H5H0V48*K*AAA* | EVD5X61M24A*+WALLCON | *97CTN1202422A* | 48500 | 19.5 | 10.5 | 9.5 | 50000 | 36600 | 73.2% | 2.12 | 46500 | R-454B
215682917 | 4.71 | No | No | ARCOAIRE | HRCU-A-CB (Split System: Heat Pump with Remote Outdoor Unit-Air-Source) | Centrally-Ducted | H5H0V60*K*AAA* | EVM5X60M24A*+WALLCON | *97CTN1202422A* | 56500 | 18.5 | 9 | 9 | 63000 | 44500 | 70.63% | 2.1 | 55500 | R-454B
215683087 | 4.71 | No | No | ARCOAIRE | HRCU-A-CB (Split System: Heat Pump with Remote Outdoor Unit-Air-Source) | Centrally-Ducted | H5H0V60*K*AAA* | EVD5X60M24A*+WALLCON | *97CTN0802120A* | 56500 | 18 | 9 | 9 | 63500 | 44500 | 70.08% | 2.08 | 56000 | R-454B
215682637 | 4.63 | No | No | ARCOAIRE | HRCU-A-CB (Split System: Heat Pump with Remote Outdoor Unit-Air-Source) | Centrally-Ducted | H5H0V60*K*AAA* | EA*5X61M21A*+WALLCON | *80CSU0401712B* | 55500 | 18 | 9 | 8.5 | 58500 | 41000 | 70.09% | 2.04 | 50500 | R-454B
216738128 | 1.9 | Yes | No | PAYNE HEATING AND COOLING | HRCU-A-CB (Split System: Heat Pump with Remote Outdoor Unit-Air-Source) | Centrally-Ducted | 37MUHAQ24AA3 | CSAH*3612AM* | PG80MS(A,L)A60155D** | 22800 | 15.5 | 10.5 | 8.1 | 20800 | 18500 | 88.94% | 1.85 | 17600 | R-454B
216738703 | 1.88 | Yes | Yes | PAYNE HEATING AND COOLING | HRCU-A-CB (Split System: Heat Pump with Remote Outdoor Unit-Air-Source) | Centrally-Ducted | 37MUHAQ24AA3 | CSAH*3612AM* | PG95MSUA48060B** | 22600 | 16 | 11 | 8.1 | 20800 | 18500 | 88.94% | 1.85 | 17600 | R-454B
216737467 | 1.87 | Yes | No | PAYNE HEATING AND COOLING | HRCU-A-CB (Split System: Heat Pump with Remote Outdoor Unit-Air-Source) | Centrally-Ducted | 37MUHAQ24AA3 | CSAH*3012AM* | PG92MSAA42060B** | 22400 | 15.5 | 10.5 | 8.1 | 21000 | 18800 | 89.52% | 1.9 | 17700 | R-454B
215682737 | 4.54 | No | No | ARCOAIRE | HRCU-A-CB (Split System: Heat Pump with Remote Outdoor Unit-Air-Source) | Centrally-Ducted | H5H0V60*K*AAA* | ESH5X60M12A*+WALLCON | *80CSU0601716B* | 54500 | 17 | 9 | 8.5 | 58500 | 41000 | 70.09% | 1.92 | 50500 | R-454B
212316040 | 2 | Yes | Yes | KLIMAIRE | HRCU-A-CB (Split System: Heat Pump with Remote Outdoor Unit-Air-Source) | Centrally-Ducted | KOIF24H2-1S | KIDF24H2-1S |  | 24000 | 17.4 | 11.7 | 10 | 24000 | 22600 | 94.17% | 1.91 | 19200 | R-410A
216737338 | 1.88 | Yes | No | PAYNE HEATING AND COOLING | HRCU-A-CB (Split System: Heat Pump with Remote Outdoor Unit-Air-Source) | Centrally-Ducted | 37MUHAQ24AA3 | CSAH*3012AM* | PG80VTLB36070A** | 22600 | 16 | 10.5 | 8.1 | 21000 | 18800 | 89.52% | 1.85 | 17700 | R-454B
215679967 | 2.85 | No | No | ARCOAIRE | HRCU-A-CB (Split System: Heat Pump with Remote Outdoor Unit-Air-Source) | Centrally-Ducted | H5H0V36*K*AAA* | ESH5X60M12A*+WALLCON | *97CTN0601716A* | 34200 | 16 | 9 | 8.5 | 34800 | 25200 | 72.41% | 1.8 | 30200 | R-454B
215679497 | 2.83 | Yes | Yes | ARCOAIRE | HRCU-A-CB (Split System: Heat Pump with Remote Outdoor Unit-Air-Source) | Centrally-Ducted | H5H0V36*K*AAA* | EA*5X48M21A*+WALLCON | *80CSU0401712B* | 34000 | 18 | 10 | 9 | 35000 | 25000 | 71.43% | 1.9 | 30200 | R-454B
215679647 | 2.9 | Yes | Yes | ARCOAIRE | HRCU-A-CB (Split System: Heat Pump with Remote Outdoor Unit-Air-Source) | Centrally-Ducted | H5H0V36*K*AAA* | EA*5X61M21A*+WALLCON | *97CTN0802120A* | 34800 | 18 | 10.5 | 9 | 34400 | 24800 | 72.09% | 1.92 | 29800 | R-454B
216737714 | 1.9 | Yes | Yes | PAYNE HEATING AND COOLING | HRCU-A-CB (Split System: Heat Pump with Remote Outdoor Unit-Air-Source) | Centrally-Ducted | 37MUHAQ24AA3 | CSAH*3012AM* | PG95MSUA60080C** | 22800 | 16 | 10.5 | 8.5 | 21200 | 19000 | 89.62% | 1.96 | 17800 | R-454B
216737364 | 1.87 | Yes | No | PAYNE HEATING AND COOLING | HRCU-A-CB (Split System: Heat Pump with Remote Outdoor Unit-Air-Source) | Centrally-Ducted | 37MUHAQ24AA3 | CSAH*3012AM* | PG80VTLB66110C** | 22400 | 15.2 | 10.5 | 8.1 | 21000 | 18900 | 90% | 1.85 | 17700 | R-454B
214570722 | 2.02 | Yes | Yes | ARCOAIRE | HRCU-A-CB (Split System: Heat Pump with Remote Outdoor Unit-Air-Source) | Centrally-Ducted | HVH825GKA3* | EA*4X48L21A*+WALLCON | *96CTN0802120B* | 24200 | 17 | 11 | 8.5 | 20800 | 16500 | 79.33% | 2.02 | 20400 | R-410A
214570772 | 2 | Yes | Yes | ARCOAIRE | HRCU-A-CB (Split System: Heat Pump with Remote Outdoor Unit-Air-Source) | Centrally-Ducted | HVH825GKA3* | EA*4X48L24A*+WALLCON | *97CMN0802120B* | 24000 | 16.5 | 11 | 8.5 | 21000 | 16500 | 78.57% | 2.02 | 20400 | R-410A
214239387 | 2.73 | Yes | Yes | ARCOAIRE | HRCU-A-CB (Split System: Heat Pump with Remote Outdoor Unit-Air-Source) | Centrally-Ducted | HVH837GKA2* | EN(A,D,W)4X60L24**+WALLCON | *97CMN1002122B* | 32800 | 17.5 | 12 | 8.1 | 32200 | 24600 | 76.4% | 1.96 | 31200 | R-410A
214574532 | 2.65 | Yes | Yes | ARCOAIRE | HRCU-A-CB (Split System: Heat Pump with Remote Outdoor Unit-Air-Source) | Centrally-Ducted | HVH837GKA2* | EN(A,D,W)4X42L21**+WALLCON | *95CSU1002122B* | 31800 | 17 | 11.5 | 8.1 | 33000 | 24400 | 73.94% | 1.9 | 31400 | R-410A
214572812 | 2.68 | Yes | Yes | ARCOAIRE | HRCU-A-CB (Split System: Heat Pump with Remote Outdoor Unit-Air-Source) | Centrally-Ducted | HVH837GKA** | EA*4X48L21A*+WALLCON | *97CMN0802120B* | 32200 | 17.5 | 11 | 8.5 | 32400 | 25000 | 77.16% | 1.98 | 31400 | R-410A
214572862 | 2.68 | Yes | Yes | ARCOAIRE | HRCU-A-CB (Split System: Heat Pump with Remote Outdoor Unit-Air-Source) | Centrally-Ducted | HVH837GKA** | EA*4X48L24A*+WALLCON | *97CMN0602120B* | 32200 | 17 | 11 | 8.5 | 32600 | 25200 | 77.3% | 1.96 | 31600 | R-410A
215679777 | 2.82 | No | No | ARCOAIRE | HRCU-A-CB (Split System: Heat Pump with Remote Outdoor Unit-Air-Source) | Centrally-Ducted | H5H0V36*K*AAA* | ESH5X36M12A*+WALLCON | *97CTN1202422A* | 33800 | 16.5 | 9.5 | 8.5 | 35800 | 25400 | 70.95% | 1.76 | 30800 | R-454B
215679527 | 2.8 | No | No | ARCOAIRE | HRCU-A-CB (Split System: Heat Pump with Remote Outdoor Unit-Air-Source) | Centrally-Ducted | H5H0V36*K*AAA* | EA*5X48M21A*+WALLCON | *97CTN0801716A* | 33600 | 17.5 | 9.5 | 9 | 35200 | 25200 | 71.59% | 1.88 | 30400 | R-454B
214573532 | 2.7 | Yes | Yes | ARCOAIRE | HRCU-A-CB (Split System: Heat Pump with Remote Outdoor Unit-Air-Source) | Centrally-Ducted | HVH837GKA** | EN(A,D)4X48L24**+WALLCON | *97CMN0802120B* | 32400 | 17.5 | 11.5 | 8.5 | 32800 | 24800 | 75.61% | 1.96 | 31600 | R-410A
214572512 | 2.63 | Yes | Yes | ARCOAIRE | HRCU-A-CB (Split System: Heat Pump with Remote Outdoor Unit-Air-Source) | Centrally-Ducted | HVH837GKA** | EA*4X36L21A*+WALLCON | *97CMN0802120B* | 31600 | 17 | 11 | 8.1 | 33000 | 24200 | 73.33% | 1.86 | 31200 | R-410A
214572782 | 2.68 | Yes | Yes | ARCOAIRE | HRCU-A-CB (Split System: Heat Pump with Remote Outdoor Unit-Air-Source) | Centrally-Ducted | HVH837GKA** | EA*4X48L21A*+WALLCON | *95CSU0802120B* | 32200 | 17.5 | 11 | 8.5 | 32400 | 25000 | 77.16% | 1.98 | 31400 | R-410A
214570442 | 2.03 | Yes | Yes | ARCOAIRE | HRCU-A-CB (Split System: Heat Pump with Remote Outdoor Unit-Air-Source) | Centrally-Ducted | HVH825GKA3* | EA*4X37L21A*+WALLCON | *95CSU0802120B* | 24400 | 16.5 | 11 | 8.5 | 21200 | 16600 | 78.3% | 2.02 | 20600 | R-410A
216734377 | 1.87 | Yes | Yes | PAYNE HEATING AND COOLING | HRCU-A-CB (Split System: Heat Pump with Remote Outdoor Unit-Air-Source) | Centrally-Ducted | 37MUHAQ24AA3 | CAA**3617AM* | PG80MS(A,L)A36070A** | 22400 | 16.5 | 11 | 8.5 | 20800 | 18700 | 89.9% | 1.96 | 17600 | R-454B
216734609 | 1.87 | Yes | Yes | PAYNE HEATING AND COOLING | HRCU-A-CB (Split System: Heat Pump with Remote Outdoor Unit-Air-Source) | Centrally-Ducted | 37MUHAQ24AA3 | CAA**3617AM* | PG92MSAA48080B** | 22400 | 16.5 | 11 | 8.1 | 20800 | 18600 | 89.42% | 1.9 | 17500 | R-454B
216735647 | 1.92 | Yes | Yes | PAYNE HEATING AND COOLING | HRCU-A-CB (Split System: Heat Pump with Remote Outdoor Unit-Air-Source) | Centrally-Ducted | 37MUHAQ24AA3 | CAA**3721AM* | PG80VTLB48070B** | 23000 | 16.5 | 11 | 8.5 | 20600 | 18400 | 89.32% | 1.96 | 17500 | R-454B
216735988 | 1.92 | Yes | Yes | PAYNE HEATING AND COOLING | HRCU-A-CB (Split System: Heat Pump with Remote Outdoor Unit-Air-Source) | Centrally-Ducted | 37MUHAQ24AA3 | CAA**3721AM* | PG96VTAB36040B** | 23000 | 16 | 10.5 | 8.5 | 20800 | 18500 | 88.94% | 1.96 | 17600 | R-454B
216736365 | 1.9 | Yes | No | PAYNE HEATING AND COOLING | HRCU-A-CB (Split System: Heat Pump with Remote Outdoor Unit-Air-Source) | Centrally-Ducted | 37MUHAQ24AA3 | CSAH*2412AM* | PG80MSUA60100C** | 22800 | 15.5 | 10.5 | 8.5 | 21400 | 19300 | 90.19% | 1.96 | 18100 | R-454B
216736538 | 1.87 | Yes | No | PAYNE HEATING AND COOLING | HRCU-A-CB (Split System: Heat Pump with Remote Outdoor Unit-Air-Source) | Centrally-Ducted | 37MUHAQ24AA3 | CSAH*2412AM* | PG92MSAA60080C** | 22400 | 15.2 | 10.5 | 8.1 | 21200 | 19000 | 89.62% | 1.9 | 17800 | R-454B
216736840 | 1.87 | Yes | No | PAYNE HEATING AND COOLING | HRCU-A-CB (Split System: Heat Pump with Remote Outdoor Unit-Air-Source) | Centrally-Ducted | 37MUHAQ24AA3 | CSAH*2412AM* | PG96VTAB48060B** | 22400 | 15.2 | 10.5 | 8.1 | 21200 | 19100 | 90.09% | 1.85 | 17900 | R-454B
216734398 | 1.87 | Yes | Yes | PAYNE HEATING AND COOLING | HRCU-A-CB (Split System: Heat Pump with Remote Outdoor Unit-Air-Source) | Centrally-Ducted | 37MUHAQ24AA3 | CAA**3617AM* | PG80MS(A,L)A48070B** | 22400 | 16 | 11 | 8.1 | 20800 | 18700 | 89.9% | 1.9 | 17600 | R-454B
216734514 | 1.85 | Yes | Yes | PAYNE HEATING AND COOLING | HRCU-A-CB (Split System: Heat Pump with Remote Outdoor Unit-Air-Source) | Centrally-Ducted | 37MUHAQ24AA3 | CAA**3617AM* | PG80VTLB36045A** | 22200 | 16.5 | 10.5 | 8.5 | 20800 | 18700 | 89.9% | 1.94 | 17500 | R-454B
216734998 | 1.9 | Yes | Yes | PAYNE HEATING AND COOLING | HRCU-A-CB (Split System: Heat Pump with Remote Outdoor Unit-Air-Source) | Centrally-Ducted | 37MUHAQ24AA3 | CAA**3717AM* | PG80MSUA36040B** | 22800 | 16.5 | 11 | 8.5 | 20600 | 18400 | 89.32% | 1.96 | 17500 | R-454B
216735067 | 1.92 | Yes | Yes | PAYNE HEATING AND COOLING | HRCU-A-CB (Split System: Heat Pump with Remote Outdoor Unit-Air-Source) | Centrally-Ducted | 37MUHAQ24AA3 | CAA**3717AM* | PG80VTLB36070A** | 23000 | 16.5 | 11 | 8.5 | 20800 | 18500 | 88.94% | 1.94 | 17600 | R-454B
216735498 | 1.93 | Yes | Yes | PAYNE HEATING AND COOLING | HRCU-A-CB (Split System: Heat Pump with Remote Outdoor Unit-Air-Source) | Centrally-Ducted | 37MUHAQ24AA3 | CAA**3721AM* | PG80MS(A,L)A48090C** | 23200 | 16 | 11 | 8.5 | 20600 | 18400 | 89.32% | 1.96 | 17500 | R-454B
214574332 | 2.72 | Yes | Yes | ARCOAIRE | HRCU-A-CB (Split System: Heat Pump with Remote Outdoor Unit-Air-Source) | Centrally-Ducted | HVH837GKA2* | EHD4X48AAL+WALLCON | *80CTL0702120B* | 32600 | 17.5 | 11 | 8.5 | 32800 | 25000 | 76.22% | 1.98 | 31600 | R-410A
214573982 | 2.68 | Yes | Yes | ARCOAIRE | HRCU-A-CB (Split System: Heat Pump with Remote Outdoor Unit-Air-Source) | Centrally-Ducted | HVH837GKA2* | EA*4X48L24A*+WALLCON | *95CSU0802120B* | 32200 | 17.5 | 11 | 8.5 | 32400 | 25000 | 77.16% | 1.98 | 31400 | R-410A
214573912 | 2.68 | Yes | Yes | ARCOAIRE | HRCU-A-CB (Split System: Heat Pump with Remote Outdoor Unit-Air-Source) | Centrally-Ducted | HVH837GKA2* | EA*4X48L21A*+WALLCON | *80CTL0702120B* | 32200 | 17.5 | 11 | 8.5 | 32400 | 25000 | 77.16% | 1.98 | 31400 | R-410A
214573662 | 2.63 | Yes | Yes | ARCOAIRE | HRCU-A-CB (Split System: Heat Pump with Remote Outdoor Unit-Air-Source) | Centrally-Ducted | HVH837GKA2* | EA*4X36L21A*+WALLCON | *96CTN0802120B* | 31600 | 17.5 | 11 | 8.1 | 32800 | 24200 | 73.78% | 1.86 | 31000 | R-410A
214242779 | 1.97 | Yes | Yes | ARCOAIRE | HRCU-A-CB (Split System: Heat Pump with Remote Outdoor Unit-Air-Source) | Centrally-Ducted | HVH825GKA2* | EN(A,D)4X36L21**+WALLCON | *80CTL1102120B* | 23600 | 16.5 | 11 | 8.1 | 21600 | 16700 | 77.31% | 1.92 | 20800 | R-410A
214242829 | 1.95 | Yes | No | ARCOAIRE | HRCU-A-CB (Split System: Heat Pump with Remote Outdoor Unit-Air-Source) | Centrally-Ducted | HVH825GKA2* | EN(A,D)4X36L21**+WALLCON | *96CTN0601714B* | 23400 | 16 | 10.5 | 8.1 | 21600 | 16800 | 77.78% | 1.9 | 20800 | R-410A
212984411 | 2.98 | Yes | Yes | PAYNE HEATING AND COOLING | HRCU-A-CB (Split System: Heat Pump with Remote Outdoor Unit-Air-Source) | Centrally-Ducted | 38MURAQ36AB3* | CAP**4821AL* | PG92MSAA48080B** | 35800 | 16.5 | 10 | 8.5 | 37800 | 34600 | 91.53% | 2.02 | 29000 | R-410A
215937988 | 3.75 | Yes | Yes | ARCOAIRE | HRCU-A-CB (Split System: Heat Pump with Remote Outdoor Unit-Air-Source) | Centrally-Ducted | H5H3V48*K*AAA* | EVD5X48M24A*+WALLCON | *96CTN1202422B* | 45000 | 20.5 | 11 | 8.1 | 52000 | 38000 | 73.08% | 1.9 | 43000 | R-454B
215938038 | 3.79 | Yes | Yes | ARCOAIRE | HRCU-A-CB (Split System: Heat Pump with Remote Outdoor Unit-Air-Source) | Centrally-Ducted | H5H3V48*K*AAA* | EVD5X49M24A*+WALLCON | *80CTL1352422B* | 45500 | 21 | 11.5 | 8.1 | 52500 | 38000 | 72.38% | 1.95 | 43000 | R-454B
214574602 | 2.68 | Yes | Yes | ARCOAIRE | HRCU-A-CB (Split System: Heat Pump with Remote Outdoor Unit-Air-Source) | Centrally-Ducted | HVH837GKA2* | EN(A,D,W)4X48L21**+WALLCON | *97CMN0602120B* | 32200 | 17 | 11.5 | 8.1 | 33000 | 25000 | 75.76% | 1.94 | 31800 | R-410A
216679439 | 2 | Yes | Yes | ARCOAIRE | HRCU-A-CB (Split System: Heat Pump with Remote Outdoor Unit-Air-Source) | Centrally-Ducted | DLCURAH24ABK | EA*4X37L17A* | *97VTN0601716A* | 24000 | 17 | 10 | 9 | 25200 | 22000 | 87.3% | 1.76 | 18700 | R-410A
213782179 | 2.72 | Yes | Yes | ARCOAIRE | HRCU-A-CB (Split System: Heat Pump with Remote Outdoor Unit-Air-Source) | Centrally-Ducted | HVH837GKA2* | EHD4X48AAL+WALLCON | *96CTN0801714B* | 32600 | 16.5 | 11 | 8.1 | 33000 | 25000 | 75.76% | 1.94 | 31600 | R-410A
213782229 | 2.73 | Yes | Yes | ARCOAIRE | HRCU-A-CB (Split System: Heat Pump with Remote Outdoor Unit-Air-Source) | Centrally-Ducted | HVH837GKA2* | EHD4X60AAL+WALLCON | *80CTL0701716B* | 32800 | 16.5 | 11 | 8.1 | 32400 | 25000 | 77.16% | 1.98 | 31400 | R-410A
213781579 | 2.77 | Yes | Yes | ARCOAIRE | HRCU-A-CB (Split System: Heat Pump with Remote Outdoor Unit-Air-Source) | Centrally-Ducted | HVH837GKA2* | EA*4X61L21A*+WALLCON | *80CTL1102120B* | 33200 | 17.5 | 11.5 | 8.5 | 32000 | 24800 | 77.5% | 1.98 | 31000 | R-410A
213781999 | 2.7 | Yes | Yes | ARCOAIRE | HRCU-A-CB (Split System: Heat Pump with Remote Outdoor Unit-Air-Source) | Centrally-Ducted | HVH837GKA2* | EHD4X42AAL+WALLCON | *97CMN1202422B* | 32400 | 16.5 | 11 | 8.1 | 32800 | 24800 | 75.61% | 1.94 | 31400 | R-410A
215932988 | 2.67 | Yes | Yes | ARCOAIRE | HRCU-A-CB (Split System: Heat Pump with Remote Outdoor Unit-Air-Source) | Centrally-Ducted | H5H3V36*K*AAA* | ESH5X24M12A*+WALLCON | *96CTN0601714B* | 32000 | 17.5 | 10 | 9 | 35000 | 27000 | 77.14% | 1.9 | 30800 | R-454B
216734268 | 1.85 | Yes | No | PAYNE HEATING AND COOLING | HRCU-A-CB (Split System: Heat Pump with Remote Outdoor Unit-Air-Source) | Centrally-Ducted | 37MUHAQ24AA3 | CAA**3017AM* | PG96VTAB48060B** | 22200 | 16 | 10.5 | 8.1 | 20800 | 18800 | 90.38% | 1.85 | 17600 | R-454B
215934508 | 3.67 | Yes | Yes | ARCOAIRE | HRCU-A-CB (Split System: Heat Pump with Remote Outdoor Unit-Air-Source) | Centrally-Ducted | H5H3V48*K*AAA* | ESH5X48M12A*+WALLCON | *97CMN1202422B* | 44000 | 20 | 10.5 | 9 | 48500 | 36600 | 75.46% | 1.82 | 39500 | R-454B
207335067 | 2.83 | Yes | Yes | AC PRO.com | HRCU-A-CB (Split System: Heat Pump with Remote Outdoor Unit-Air-Source) | Centrally-Ducted | AUD36W/A-D(U) | AUD36AH2/A-D(U) |  | 34000 | 16 | 10 | 9 | 35000 | 28000 | 80% | 1.8 | 29000 | R-410A
214572942 | 2.73 | Yes | Yes | ARCOAIRE | HRCU-A-CB (Split System: Heat Pump with Remote Outdoor Unit-Air-Source) | Centrally-Ducted | HVH837GKA** | EA*4X60L24A*+WALLCON | *96CTN0802120B* | 32800 | 18 | 11.5 | 8.5 | 31600 | 24600 | 77.85% | 2 | 31000 | R-410A
214573762 | 2.63 | Yes | No | ARCOAIRE | HRCU-A-CB (Split System: Heat Pump with Remote Outdoor Unit-Air-Source) | Centrally-Ducted | HVH837GKA2* | EA*4X42L21A*+WALLCON | *97CMN0602120B* | 31600 | 17 | 10.5 | 8.1 | 33200 | 24800 | 74.7% | 1.88 | 31600 | R-410A
212977638 | 2.02 | Yes | Yes | ARCOAIRE | HRCU-A-CB (Split System: Heat Pump with Remote Outdoor Unit-Air-Source) | Centrally-Ducted | DLCURAH24ABK | EA*4X37L17A* | *80MS(N,L)0451412A* | 24200 | 17 | 10 | 8.5 | 25200 | 22000 | 87.3% | 1.84 | 18700 | R-410A
216737478 | 1.85 | Yes | Yes | PAYNE HEATING AND COOLING | HRCU-A-CB (Split System: Heat Pump with Remote Outdoor Unit-Air-Source) | Centrally-Ducted | 37MUHAQ24AA3 | CSAH*3012AM* | PG92MSAA48080B** | 22200 | 16 | 11 | 8.1 | 20800 | 18700 | 89.9% | 1.9 | 17600 | R-454B
216737581 | 1.88 | Yes | No | PAYNE HEATING AND COOLING | HRCU-A-CB (Split System: Heat Pump with Remote Outdoor Unit-Air-Source) | Centrally-Ducted | 37MUHAQ24AA3 | CSAH*3012AM* | PG96MSAA60100C** | 22600 | 15.2 | 10.5 | 8.1 | 21000 | 18900 | 90% | 1.85 | 17800 | R-454B
216735191 | 1.92 | Yes | No | PAYNE HEATING AND COOLING | HRCU-A-CB (Split System: Heat Pump with Remote Outdoor Unit-Air-Source) | Centrally-Ducted | 37MUHAQ24AA3 | CAA**3717AM* | PG96MSAA48060B** | 23000 | 15.5 | 11 | 8.5 | 20800 | 18600 | 89.42% | 1.98 | 17700 | R-454B
216735373 | 1.92 | Yes | Yes | PAYNE HEATING AND COOLING | HRCU-A-CB (Split System: Heat Pump with Remote Outdoor Unit-Air-Source) | Centrally-Ducted | 37MUHAQ24AA3 | CAA**3717AM* | PG97VTAA48080B** | 23000 | 16.5 | 11 | 8.5 | 20800 | 18500 | 88.94% | 1.96 | 17600 | R-454B
216736008 | 1.93 | Yes | Yes | PAYNE HEATING AND COOLING | HRCU-A-CB (Split System: Heat Pump with Remote Outdoor Unit-Air-Source) | Centrally-Ducted | 37MUHAQ24AA3 | CAA**3721AM* | PG96VTAB48080B** | 23200 | 16.5 | 11 | 8.5 | 20800 | 18500 | 88.94% | 1.96 | 17600 | R-454B
216736527 | 1.87 | Yes | No | PAYNE HEATING AND COOLING | HRCU-A-CB (Split System: Heat Pump with Remote Outdoor Unit-Air-Source) | Centrally-Ducted | 37MUHAQ24AA3 | CSAH*2412AM* | PG92MSAA48080B** | 22400 | 15.2 | 10.5 | 8.1 | 21200 | 19000 | 89.62% | 1.9 | 17800 | R-454B
216737244 | 1.87 | Yes | No | PAYNE HEATING AND COOLING | HRCU-A-CB (Split System: Heat Pump with Remote Outdoor Unit-Air-Source) | Centrally-Ducted | 37MUHAQ24AA3 | CSAH*3012AM* | PG80MSUA60100C** | 22400 | 15.5 | 10.5 | 8.1 | 21000 | 18900 | 90% | 1.85 | 17800 | R-454B
216738018 | 1.88 | Yes | No | PAYNE HEATING AND COOLING | HRCU-A-CB (Split System: Heat Pump with Remote Outdoor Unit-Air-Source) | Centrally-Ducted | 37MUHAQ24AA3 | CSAH*3612AM* | PG80MS(A,L)A36070A** | 22600 | 16 | 10.5 | 8.1 | 20800 | 18400 | 88.46% | 1.85 | 17500 | R-454B
216738070 | 1.9 | Yes | Yes | PAYNE HEATING AND COOLING | HRCU-A-CB (Split System: Heat Pump with Remote Outdoor Unit-Air-Source) | Centrally-Ducted | 37MUHAQ24AA3 | CSAH*3612AM* | PG80MS(A,L)A48090C** | 22800 | 16 | 11 | 8.1 | 20800 | 18600 | 89.42% | 1.85 | 17600 | R-454B
213782149 | 2.72 | Yes | Yes | ARCOAIRE | HRCU-A-CB (Split System: Heat Pump with Remote Outdoor Unit-Air-Source) | Centrally-Ducted | HVH837GKA2* | EHD4X48AAL+WALLCON | *97CMN1002122B* | 32600 | 16.5 | 11 | 8.1 | 33000 | 24800 | 75.15% | 1.96 | 31400 | R-410A
215677877 | 4.58 | No | No | ARCOAIRE | HRCU-A-CB (Split System: Heat Pump with Remote Outdoor Unit-Air-Source) | Centrally-Ducted | H5H0V60*K*AAA* | EA*5X60M24A*+WALLCON | *96CTN1202422B* | 55000 | 18.5 | 9 | 9 | 59000 | 41500 | 70.34% | 2.02 | 51000 | R-454B
215677827 | 4.5 | No | No | ARCOAIRE | HRCU-A-CB (Split System: Heat Pump with Remote Outdoor Unit-Air-Source) | Centrally-Ducted | H5H0V60*K*AAA* | EA*5X60M24A*+WALLCON | *97CMN0602120B* | 54000 | 17.5 | 8 | 8.5 | 60500 | 42500 | 70.25% | 1.86 | 52000 | R-454B
216737891 | 1.87 | Yes | No | PAYNE HEATING AND COOLING | HRCU-A-CB (Split System: Heat Pump with Remote Outdoor Unit-Air-Source) | Centrally-Ducted | 37MUHAQ24AA3 | CSAH*3012AM* | PG97VTAA48060B** | 22400 | 15.5 | 10.5 | 8.1 | 21000 | 18800 | 89.52% | 1.85 | 17700 | R-454B
216737923 | 1.9 | Yes | Yes | PAYNE HEATING AND COOLING | HRCU-A-CB (Split System: Heat Pump with Remote Outdoor Unit-Air-Source) | Centrally-Ducted | 37MUHAQ24AA3 | CSAH*3012AM* | PG97VTAA60100C** | 22800 | 16 | 11 | 8.5 | 21200 | 19000 | 89.62% | 1.96 | 17800 | R-454B
215931668 | 4.75 | Yes | Yes | ARCOAIRE | HRCU-A-CB (Split System: Heat Pump with Remote Outdoor Unit-Air-Source) | Centrally-Ducted | H5H3V60*K*AAA* | EA*5X61M24A*+WALLCON | *80CSU0802120A* | 57000 | 19 | 11.5 | 8.5 | 60500 | 46000 | 76.03% | 2.04 | 47500 | R-454B
215680007 | 2.88 | Yes | Yes | ARCOAIRE | HRCU-A-CB (Split System: Heat Pump with Remote Outdoor Unit-Air-Source) | Centrally-Ducted | H5H0V36*K*AAA* | ESH5X60M12A*+WALLCON | *97CTN1202422A* | 34600 | 16.5 | 10 | 8.5 | 34600 | 24800 | 71.68% | 1.92 | 30000 | R-454B
215679907 | 2.85 | No | No | ARCOAIRE | HRCU-A-CB (Split System: Heat Pump with Remote Outdoor Unit-Air-Source) | Centrally-Ducted | H5H0V36*K*AAA* | ESH5X48M12A*+WALLCON | *97CTN0802120A* | 34200 | 16 | 9.5 | 8.5 | 35400 | 25200 | 71.19% | 1.88 | 30400 | R-454B
216735583 | 1.93 | Yes | Yes | PAYNE HEATING AND COOLING | HRCU-A-CB (Split System: Heat Pump with Remote Outdoor Unit-Air-Source) | Centrally-Ducted | 37MUHAQ24AA3 | CAA**3721AM* | PG80MSUA60100C** | 23200 | 16.5 | 11 | 8.5 | 20800 | 18500 | 88.94% | 1.96 | 17600 | R-454B
216736954 | 1.87 | Yes | No | PAYNE HEATING AND COOLING | HRCU-A-CB (Split System: Heat Pump with Remote Outdoor Unit-Air-Source) | Centrally-Ducted | 37MUHAQ24AA3 | CSAH*2412AM* | PG97VTAA66120D** | 22400 | 15.2 | 10.5 | 8.1 | 21200 | 19100 | 90.09% | 1.85 | 17900 | R-454B
216737120 | 1.88 | Yes | No | PAYNE HEATING AND COOLING | HRCU-A-CB (Split System: Heat Pump with Remote Outdoor Unit-Air-Source) | Centrally-Ducted | 37MUHAQ24AA3 | CSAH*3012AM* | PG80MS(A,L)A60110D** | 22600 | 15.5 | 10.5 | 8.1 | 21000 | 18800 | 89.52% | 1.85 | 17700 | R-454B
216737139 | 1.87 | Yes | No | PAYNE HEATING AND COOLING | HRCU-A-CB (Split System: Heat Pump with Remote Outdoor Unit-Air-Source) | Centrally-Ducted | 37MUHAQ24AA3 | CSAH*3012AM* | PG80MS(A,L)A60155D** | 22400 | 15.2 | 10.5 | 8.1 | 21000 | 18800 | 89.52% | 1.9 | 17700 | R-454B
215931568 | 4.67 | Yes | Yes | ARCOAIRE | HRCU-A-CB (Split System: Heat Pump with Remote Outdoor Unit-Air-Source) | Centrally-Ducted | H5H3V60*K*AAA* | EA*5X60M24A*+WALLCON | *80CTL1352422B* | 56000 | 18.5 | 11.5 | 8.5 | 60500 | 45500 | 75.21% | 2.08 | 47000 | R-454B
215677747 | 4.58 | No | No | ARCOAIRE | HRCU-A-CB (Split System: Heat Pump with Remote Outdoor Unit-Air-Source) | Centrally-Ducted | H5H0V60*K*AAA* | EA*5X60M24A*+WALLCON | *80CSU0802120A* | 55000 | 18.5 | 9 | 8.5 | 59000 | 41500 | 70.34% | 2.02 | 50500 | R-454B
216643574 | 1.53 | Yes | No | ARCOAIRE | HRCU-A-CB (Split System: Heat Pump with Remote Outdoor Unit-Air-Source) | Centrally-Ducted | D5CUHAH18AAK | EA*5X19M17A* | *80MSU0401712A* | 18400 | 15.5 | 11.5 | 9.5 | 20000 | 17700 | 88.5% | 2 | 14900 | R-454B
212977011 | 2.48 | No | No | ARCOAIRE | HRCU-A-CB (Split System: Heat Pump with Remote Outdoor Unit-Air-Source) | Centrally-Ducted | DLCURAH30ABK | EA*4X36L21A* | *96VTN1002122B* | 29800 | 15.2 | 9 | 8.1 | 34200 | 28000 | 81.87% | 1.78 | 23600 | R-410A
215933658 | 2.78 | Yes | Yes | ARCOAIRE | HRCU-A-CB (Split System: Heat Pump with Remote Outdoor Unit-Air-Source) | Centrally-Ducted | H5H3V36*K*AAA* | ESH5X48M12A*+WALLCON | *97CMN0801714B* | 33400 | 19 | 11 | 9 | 35200 | 27000 | 76.7% | 1.92 | 31000 | R-454B
216735888 | 1.93 | Yes | Yes | ARCOAIRE | HRCU-A-CB (Split System: Heat Pump with Remote Outdoor Unit-Air-Source) | Centrally-Ducted | D5CUHAH24AAK | EA*5X37M21A* | *96VSN0802120B* | 23200 | 16.5 | 11 | 8.5 | 20800 | 18500 | 88.94% | 1.96 | 17500 | R-454B
216735763 | 1.92 | Yes | Yes | ARCOAIRE | HRCU-A-CB (Split System: Heat Pump with Remote Outdoor Unit-Air-Source) | Centrally-Ducted | D5CUHAH24AAK | EA*5X37M21A* | *92MSN0601714A* | 23000 | 16 | 11 | 8.5 | 20600 | 18400 | 89.32% | 1.98 | 17400 | R-454B
215931618 | 4.63 | Yes | Yes | ARCOAIRE | HRCU-A-CB (Split System: Heat Pump with Remote Outdoor Unit-Air-Source) | Centrally-Ducted | H5H3V60*K*AAA* | EA*5X60M24A*+WALLCON | *97CMN1002122B* | 55500 | 18.5 | 11 | 8.5 | 60500 | 46000 | 76.03% | 2.06 | 48000 | R-454B
212976693 | 1.97 | Yes | Yes | ARCOAIRE | HRCU-A-CB (Split System: Heat Pump with Remote Outdoor Unit-Air-Source) | Centrally-Ducted | DLCURAH24ABK | EN(A,D)4X36L21** | *96VTN1002120B* | 23600 | 17 | 10.5 | 8.5 | 26200 | 24600 | 93.89% | 2.04 | 19100 | R-410A
215931918 | 4.71 | Yes | Yes | ARCOAIRE | HRCU-A-CB (Split System: Heat Pump with Remote Outdoor Unit-Air-Source) | Centrally-Ducted | H5H3V60*K*AAA* | ESH5X60M12A*+WALLCON | *96CTN1202422B* | 56500 | 18 | 11 | 8.1 | 61000 | 46000 | 75.41% | 1.95 | 47000 | R-454B
214395024 | 1.95 | Yes | Yes | ARCOAIRE | HRCU-A-CB (Split System: Heat Pump with Remote Outdoor Unit-Air-Source) | Centrally-Ducted | DLCURAH24ABK | EN(A,D)4X30L17** | *96MSN0601716A* | 23400 | 16.5 | 10 | 9 | 25800 | 24200 | 93.8% | 2 | 19000 | R-410A
215683027 | 4.75 | No | No | ARCOAIRE | HRCU-A-CB (Split System: Heat Pump with Remote Outdoor Unit-Air-Source) | Centrally-Ducted | H5H0V60*K*AAA* | EVD5X60M21A*+WALLCON | *80CSU1002120B* | 57000 | 18 | 9 | 9 | 63500 | 44500 | 70.08% | 2.08 | 56000 | R-454B
215933758 | 2.83 | Yes | Yes | ARCOAIRE | HRCU-A-CB (Split System: Heat Pump with Remote Outdoor Unit-Air-Source) | Centrally-Ducted | H5H3V36*K*AAA* | ESH5X60M12A*+WALLCON | *80CTL0701412B* | 34000 | 19.5 | 11 | 9 | 34800 | 26400 | 75.86% | 1.92 | 30400 | R-454B
215933808 | 2.85 | Yes | Yes | ARCOAIRE | HRCU-A-CB (Split System: Heat Pump with Remote Outdoor Unit-Air-Source) | Centrally-Ducted | H5H3V36*K*AAA* | ESH5X60M12A*+WALLCON | *80CTL1102120B* | 34200 | 19.5 | 11.7 | 9 | 34400 | 26000 | 75.58% | 1.96 | 30000 | R-454B
216734221 | 1.85 | Yes | No | ARCOAIRE | HRCU-A-CB (Split System: Heat Pump with Remote Outdoor Unit-Air-Source) | Centrally-Ducted | D5CUHAH24AAK | EA*5X30M17A* | *96CTN0601714B* | 22200 | 16.5 | 10.5 | 8.1 | 20800 | 18800 | 90.38% | 1.85 | 17600 | R-454B
212989493 | 2.97 | Yes | Yes | ARCOAIRE | HRCU-A-CB (Split System: Heat Pump with Remote Outdoor Unit-Air-Source) | Centrally-Ducted | DLCURAH36ABK | EA*4X48L21A* | *95MSU0802120A* | 35600 | 16.5 | 10 | 8.5 | 37800 | 34600 | 91.53% | 2.02 | 29000 | R-410A
213077487 | 3.05 | Yes | Yes | PAYNE HEATING AND COOLING | HRCU-A-CB (Split System: Heat Pump with Remote Outdoor Unit-Air-Source) | Centrally-Ducted | 38MURAQ36AB3* | CAP**3721AL* | PG96VTAB60080C** | 36600 | 16 | 10 | 8.5 | 38000 | 34800 | 91.58% | 2.06 | 29200 | R-410A
213077587 | 2.93 | Yes | No | PAYNE HEATING AND COOLING | HRCU-A-CB (Split System: Heat Pump with Remote Outdoor Unit-Air-Source) | Centrally-Ducted | 38MURAQ36AB3* | CAP**3621AL* | PG96VTAB60100C** | 35200 | 16 | 10 | 8.1 | 38500 | 35200 | 91.43% | 1.82 | 29400 | R-410A
216644411 | 1.5 | Yes | No | ARCOAIRE | HRCU-A-CB (Split System: Heat Pump with Remote Outdoor Unit-Air-Source) | Centrally-Ducted | D5CUHAH18AAK | EA*5X19M17A* | *96VTN0601412B* | 18000 | 15.2 | 11 | 9 | 19800 | 17700 | 89.39% | 1.9 | 14800 | R-454B
216736924 | 1.85 | Yes | No | PAYNE HEATING AND COOLING | HRCU-A-CB (Split System: Heat Pump with Remote Outdoor Unit-Air-Source) | Centrally-Ducted | 37MUHAQ24AA3 | CSAH*2412AM* | PG97VTAA60080C** | 22200 | 15.2 | 10.5 | 8.1 | 21000 | 19000 | 90.48% | 1.9 | 17700 | R-454B
216737040 | 1.88 | Yes | No | PAYNE HEATING AND COOLING | HRCU-A-CB (Split System: Heat Pump with Remote Outdoor Unit-Air-Source) | Centrally-Ducted | 37MUHAQ24AA3 | CSAH*3012AM* | PG80MS(A,L)A36070B** | 22600 | 15.5 | 10.5 | 8.1 | 21000 | 18800 | 89.52% | 1.85 | 17700 | R-454B
216372810 | 3 | Yes | Yes | EMI | HRCU-A-CB (Split System: Heat Pump with Remote Outdoor Unit-Air-Source) | Centrally-Ducted | MHSD136DACFC | MHAH136DACFC |  | 36000 | 16 | 10 | 9.5 | 40000 | 34400 | 86% | 1.97 | 30400 | R-410A
211230252 | 3.02 | Yes | No | ARCOAIRE | HRCU-A-CB (Split System: Heat Pump with Remote Outdoor Unit-Air-Source) | Centrally-Ducted | DLCURAH36ABK | EN(A,D,W)4X48L21** | *96VSN1002120A* | 36200 | 16 | 10 | 8.1 | 38500 | 34800 | 90.39% | 2.02 | 29200 | R-410A
211229650 | 3.07 | Yes | Yes | ARCOAIRE | HRCU-A-CB (Split System: Heat Pump with Remote Outdoor Unit-Air-Source) | Centrally-Ducted | DLCURAH36ABK | EA*4X48L24A* | OMV154L20A | 36800 | 16 | 10 | 8.5 | 38500 | 34800 | 90.39% | 2.1 | 29000 | R-410A
211230009 | 2.98 | Yes | No | ARCOAIRE | HRCU-A-CB (Split System: Heat Pump with Remote Outdoor Unit-Air-Source) | Centrally-Ducted | DLCURAH36ABK | EN(A,D,W)4X48L21** | *80VSL0902120A* | 35800 | 16.5 | 10 | 8.1 | 38500 | 34800 | 90.39% | 2 | 29200 | R-410A
215679697 | 2.92 | Yes | Yes | ARCOAIRE | HRCU-A-CB (Split System: Heat Pump with Remote Outdoor Unit-Air-Source) | Centrally-Ducted | H5H0V36*K*AAA* | EA*5X61M24A*+WALLCON | *97CTN1202422A* | 35000 | 18.5 | 10.5 | 9 | 34400 | 24800 | 72.09% | 1.92 | 29800 | R-454B
212978262 | 1.52 | Yes | Yes | ARCOAIRE | HRCU-A-CB (Split System: Heat Pump with Remote Outdoor Unit-Air-Source) | Centrally-Ducted | DLCURAH18ABK | EA*4X25L17A* | *80MS(N,L)0701412A* | 18200 | 17 | 11 | 8.5 | 18000 | 17600 | 97.78% | 2.14 | 12200 | R-410A
212978679 | 2.02 | Yes | Yes | ARCOAIRE | HRCU-A-CB (Split System: Heat Pump with Remote Outdoor Unit-Air-Source) | Centrally-Ducted | DLCURAH24ABK | EA*4X37L17A* | *80MS(N,L)0701712A* | 24200 | 17.5 | 10 | 8.5 | 25200 | 22000 | 87.3% | 1.84 | 18700 | R-410A
210471226 | 2.73 | Yes | Yes | ARCOAIRE | HRCU-A-CB (Split System: Heat Pump with Remote Outdoor Unit-Air-Source) | Centrally-Ducted | HVH837GKA2* | EHD4X60AAL+WALLCON | *97CMN0801714A* | 32800 | 16.5 | 11 | 8.1 | 32600 | 25200 | 77.3% | 1.98 | 31600 | R-410A
211230186 | 3.07 | Yes | No | ARCOAIRE | HRCU-A-CB (Split System: Heat Pump with Remote Outdoor Unit-Air-Source) | Centrally-Ducted | DLCURAH36ABK | EN(A,D,W)4X48L21** | *95ESN0802120A* | 36800 | 15.5 | 10.5 | 8.1 | 39500 | 35000 | 88.61% | 2.06 | 29400 | R-410A
211229935 | 3.05 | Yes | No | ARCOAIRE | HRCU-A-CB (Split System: Heat Pump with Remote Outdoor Unit-Air-Source) | Centrally-Ducted | DLCURAH36ABK | EN(A,D,W)4X48L21** | *80ES(N,L)0901714A* | 36600 | 16 | 10.5 | 8.1 | 39500 | 35000 | 88.61% | 2.04 | 29200 | R-410A
211230370 | 2.98 | Yes | No | ARCOAIRE | HRCU-A-CB (Split System: Heat Pump with Remote Outdoor Unit-Air-Source) | Centrally-Ducted | DLCURAH36ABK | EN(A,D,W)4X48L21** | OMV098J12* | 35800 | 15.5 | 10 | 8.1 | 38500 | 35000 | 90.91% | 2 | 29200 | R-410A
211230075 | 2.98 | Yes | No | ARCOAIRE | HRCU-A-CB (Split System: Heat Pump with Remote Outdoor Unit-Air-Source) | Centrally-Ducted | DLCURAH36ABK | EN(A,D,W)4X48L21** | *80VTL0902120A* | 35800 | 16.5 | 10 | 8.1 | 38500 | 34800 | 90.39% | 2 | 29200 | R-410A
211230527 | 3 | Yes | No | ARCOAIRE | HRCU-A-CB (Split System: Heat Pump with Remote Outdoor Unit-Air-Source) | Centrally-Ducted | DLCURAH36ABK | EN(A,D)4X48L24** | *80VSL1102422A* | 36000 | 16.5 | 10 | 8.1 | 38500 | 34800 | 90.39% | 2.02 | 29200 | R-410A
211230559 | 2.98 | Yes | No | ARCOAIRE | HRCU-A-CB (Split System: Heat Pump with Remote Outdoor Unit-Air-Source) | Centrally-Ducted | DLCURAH36ABK | EN(A,D)4X48L24** | *80VTL0902120A* | 35800 | 16.5 | 10 | 8.1 | 38500 | 34800 | 90.39% | 2 | 29200 | R-410A
211230443 | 3.02 | Yes | No | ARCOAIRE | HRCU-A-CB (Split System: Heat Pump with Remote Outdoor Unit-Air-Source) | Centrally-Ducted | DLCURAH36ABK | EN(A,D)4X48L24** | *80ES(N,L)0902420A* | 36200 | 16.5 | 10.5 | 8.1 | 38500 | 34800 | 90.39% | 2.02 | 29200 | R-410A
211230491 | 3.1 | Yes | No | ARCOAIRE | HRCU-A-CB (Split System: Heat Pump with Remote Outdoor Unit-Air-Source) | Centrally-Ducted | DLCURAH36ABK | EN(A,D)4X48L24** | *80ES(N,L)1552420A* | 37200 | 16 | 10.5 | 8.1 | 39500 | 35000 | 88.61% | 2.08 | 29200 | R-410A
211230352 | 2.97 | Yes | No | ARCOAIRE | HRCU-A-CB (Split System: Heat Pump with Remote Outdoor Unit-Air-Source) | Centrally-Ducted | DLCURAH36ABK | EN(A,D,W)4X48L21** | OLV098A12* | 35600 | 15.2 | 10 | 8.1 | 38500 | 35000 | 90.91% | 2 | 29200 | R-410A
211241698 | 2.03 | Yes | Yes | ARCOAIRE | HRCU-A-CB (Split System: Heat Pump with Remote Outdoor Unit-Air-Source) | Centrally-Ducted | DLCURAH24ABK | EA*4X30L17A* | *92ESN0601714A* | 24400 | 17 | 10 | 8.5 | 26400 | 22800 | 86.36% | 1.88 | 19200 | R-410A
216679823 | 2.9 | No | No | ARCOAIRE | HRCU-A-CB (Split System: Heat Pump with Remote Outdoor Unit-Air-Source) | Centrally-Ducted | DLCURAH36ABK | EA*4X36L21A* | *97VTN0801716A* | 34800 | 15.5 | 9.5 | 8.5 | 38500 | 34800 | 90.39% | 1.75 | 29400 | R-410A
216681024 | 3.05 | Yes | Yes | ARCOAIRE | HRCU-A-CB (Split System: Heat Pump with Remote Outdoor Unit-Air-Source) | Centrally-Ducted | DLCURAH36ABK | EA*4X37L21A* | *97VTN0802120A* | 36600 | 16 | 10 | 9 | 38500 | 34400 | 89.35% | 1.96 | 29000 | R-410A
216681057 | 3.05 | Yes | Yes | ARCOAIRE | HRCU-A-CB (Split System: Heat Pump with Remote Outdoor Unit-Air-Source) | Centrally-Ducted | DLCURAH36ABK | EA*4X43L21A* | *97VTN0802120A* | 36600 | 16 | 10 | 9 | 38500 | 34400 | 89.35% | 1.96 | 29000 | R-410A
214280298 | 3 | Yes | No | ARCOAIRE | HRCU-A-CB (Split System: Heat Pump with Remote Outdoor Unit-Air-Source) | Centrally-Ducted | DLCURAH36ABK | EA*4X43L21A* | *96MSN0601716A* | 36000 | 15.5 | 10 | 8.5 | 38000 | 34800 | 91.58% | 2.06 | 29200 | R-410A
214571142 | 1.97 | Yes | Yes | ARCOAIRE | HRCU-A-CB (Split System: Heat Pump with Remote Outdoor Unit-Air-Source) | Centrally-Ducted | HVH825GKA3* | EN(A,D)4X36L21**+WALLCON | *96CTN0802120B* | 23600 | 16.5 | 11 | 8.1 | 21400 | 16700 | 78.04% | 1.92 | 20800 | R-410A
216738109 | 1.92 | Yes | Yes | PAYNE HEATING AND COOLING | HRCU-A-CB (Split System: Heat Pump with Remote Outdoor Unit-Air-Source) | Centrally-Ducted | 37MUHAQ24AA3 | CSAH*3612AM* | PG80MS(A,L)A60110D** | 23000 | 16 | 11 | 8.1 | 20800 | 18600 | 89.42% | 1.85 | 17600 | R-454B
211229613 | 3 | Yes | Yes | ARCOAIRE | HRCU-A-CB (Split System: Heat Pump with Remote Outdoor Unit-Air-Source) | Centrally-Ducted | DLCURAH36ABK | EA*4X48L24A* | *96VTN1002122A* | 36000 | 16.5 | 10 | 8.5 | 37800 | 34600 | 91.53% | 2.06 | 28800 | R-410A
211230599 | 2.98 | Yes | No | ARCOAIRE | HRCU-A-CB (Split System: Heat Pump with Remote Outdoor Unit-Air-Source) | Centrally-Ducted | DLCURAH36ABK | EN(A,D)4X48L24** | *92ESN0802120A* | 35800 | 16.5 | 10.5 | 8.1 | 38500 | 34800 | 90.39% | 2.02 | 29000 | R-410A
211229104 | 3 | Yes | Yes | ARCOAIRE | HRCU-A-CB (Split System: Heat Pump with Remote Outdoor Unit-Air-Source) | Centrally-Ducted | DLCURAH36ABK | EA*4X48L21A* | *96VSN1002120A* | 36000 | 16 | 10 | 8.5 | 38500 | 34600 | 89.87% | 2.06 | 29000 | R-410A
211241404 | 1.93 | Yes | Yes | ARCOAIRE | HRCU-A-CB (Split System: Heat Pump with Remote Outdoor Unit-Air-Source) | Centrally-Ducted | DLCURAH24ABK | EA*4X30L17A* | *96VSN0401410A* | 23200 | 16 | 10 | 8.5 | 25800 | 24200 | 93.8% | 2.02 | 19000 | R-410A
211241190 | 2.08 | Yes | Yes | ARCOAIRE | HRCU-A-CB (Split System: Heat Pump with Remote Outdoor Unit-Air-Source) | Centrally-Ducted | DLCURAH24ABK | EA*4X25L17A* | *80ES(N,L)0701412A* | 25000 | 17 | 10.5 | 8.5 | 25600 | 21000 | 82.03% | 1.78 | 18900 | R-410A
211226371 | 2.97 | No | No | ARCOAIRE | HRCU-A-CB (Split System: Heat Pump with Remote Outdoor Unit-Air-Source) | Centrally-Ducted | DLCURAH36ABK | EA*4X36L21A* | *95ESN1002120A* | 35600 | 15.5 | 9.5 | 8.1 | 39500 | 35200 | 89.11% | 1.84 | 29600 | R-410A
211226521 | 3.02 | Yes | No | ARCOAIRE | HRCU-A-CB (Split System: Heat Pump with Remote Outdoor Unit-Air-Source) | Centrally-Ducted | DLCURAH36ABK | EA*4X37L17A* | *80ES(N,L)0701716A* | 36200 | 15.5 | 10 | 8.5 | 39500 | 35000 | 88.61% | 2.02 | 29400 | R-410A
211226882 | 3.02 | Yes | Yes | ARCOAIRE | HRCU-A-CB (Split System: Heat Pump with Remote Outdoor Unit-Air-Source) | Centrally-Ducted | DLCURAH36ABK | EA*4X37L21A* | *80VSL0702120A* | 36200 | 16 | 10 | 8.5 | 38500 | 34800 | 90.39% | 2.06 | 29000 | R-410A
211227407 | 2.92 | No | No | ARCOAIRE | HRCU-A-CB (Split System: Heat Pump with Remote Outdoor Unit-Air-Source) | Centrally-Ducted | DLCURAH36ABK | EA*4X42L21A* | *80VSL0902120A* | 35000 | 16 | 9.5 | 8.1 | 38500 | 35000 | 90.91% | 1.86 | 29400 | R-410A
215682877 | 4.75 | No | No | ARCOAIRE | HRCU-A-CB (Split System: Heat Pump with Remote Outdoor Unit-Air-Source) | Centrally-Ducted | H5H0V60*K*AAA* | EVM5X60M24A*+WALLCON | *80CSU0802120B* | 57000 | 18 | 9.5 | 9 | 62500 | 44000 | 70.4% | 2.1 | 55000 | R-454B
211241639 | 2.05 | Yes | Yes | ARCOAIRE | HRCU-A-CB (Split System: Heat Pump with Remote Outdoor Unit-Air-Source) | Centrally-Ducted | DLCURAH24ABK | EA*4X30L17A* | *80ES(N,L)0451412A* | 24600 | 16 | 10 | 8.5 | 26600 | 22600 | 84.96% | 1.84 | 19400 | R-410A
211230693 | 3.02 | Yes | No | ARCOAIRE | HRCU-A-CB (Split System: Heat Pump with Remote Outdoor Unit-Air-Source) | Centrally-Ducted | DLCURAH36ABK | EN(A,D)4X48L24** | *96VSN0802120A* | 36200 | 16 | 10 | 8.1 | 38500 | 34800 | 90.39% | 2.02 | 29200 | R-410A
211230752 | 2.97 | Yes | No | ARCOAIRE | HRCU-A-CB (Split System: Heat Pump with Remote Outdoor Unit-Air-Source) | Centrally-Ducted | DLCURAH36ABK | EN(A,D)4X48L24** | *96VTN0802120A* | 35600 | 16 | 10 | 8.1 | 38500 | 34800 | 90.39% | 2 | 29200 | R-410A
211241598 | 1.93 | Yes | Yes | ARCOAIRE | HRCU-A-CB (Split System: Heat Pump with Remote Outdoor Unit-Air-Source) | Centrally-Ducted | DLCURAH24ABK | EA*4X30L17A* | *96VTN0401410A* | 23200 | 16 | 10 | 8.5 | 25800 | 24200 | 93.8% | 2.02 | 19000 | R-410A
211241489 | 1.98 | Yes | Yes | ARCOAIRE | HRCU-A-CB (Split System: Heat Pump with Remote Outdoor Unit-Air-Source) | Centrally-Ducted | DLCURAH24ABK | EA*4X30L17A* | *80VSL0701716A* | 23800 | 16.5 | 10 | 8.5 | 26200 | 23400 | 89.31% | 1.94 | 19100 | R-410A
211240821 | 2.07 | Yes | Yes | ARCOAIRE | HRCU-A-CB (Split System: Heat Pump with Remote Outdoor Unit-Air-Source) | Centrally-Ducted | DLCURAH24ABK | EA*4X25L17A* | *96VSN0601714A* | 24800 | 16.5 | 10 | 8.5 | 25600 | 21200 | 82.81% | 1.78 | 18900 | R-410A
211241480 | 2.02 | Yes | Yes | ARCOAIRE | HRCU-A-CB (Split System: Heat Pump with Remote Outdoor Unit-Air-Source) | Centrally-Ducted | DLCURAH24ABK | EA*4X30L17A* | *80VSL0451716A* | 24200 | 16.5 | 10 | 8.5 | 26400 | 23000 | 87.12% | 1.9 | 19200 | R-410A
211241239 | 2.02 | Yes | Yes | ARCOAIRE | HRCU-A-CB (Split System: Heat Pump with Remote Outdoor Unit-Air-Source) | Centrally-Ducted | DLCURAH24ABK | EA*4X30L14A* | *80VSL0451412A* | 24200 | 16 | 10 | 8.5 | 26400 | 23000 | 87.12% | 1.9 | 19200 | R-410A
213078257 | 2.92 | No | No | PAYNE HEATING AND COOLING | HRCU-A-CB (Split System: Heat Pump with Remote Outdoor Unit-Air-Source) | Centrally-Ducted | 38MURAQ36AB3* | CAP**3617AL* | PG80MS(A,L)A42090B** | 35000 | 16 | 9.5 | 8.1 | 38500 | 35200 | 91.43% | 1.82 | 29400 | R-410A
213078466 | 2.98 | Yes | No | PAYNE HEATING AND COOLING | HRCU-A-CB (Split System: Heat Pump with Remote Outdoor Unit-Air-Source) | Centrally-Ducted | 38MURAQ36AB3* | CNPV*4821AL* | PG80MS(A,L)A48090C** | 35800 | 16.5 | 10 | 8.1 | 38500 | 34800 | 90.39% | 2 | 29200 | R-410A
215934558 | 3.63 | Yes | Yes | ARCOAIRE | HRCU-A-CB (Split System: Heat Pump with Remote Outdoor Unit-Air-Source) | Centrally-Ducted | H5H3V48*K*AAA* | ESH5X60M12A*+WALLCON | *80CTL0701412B* | 43500 | 19.5 | 11 | 9 | 49500 | 35600 | 71.92% | 1.9 | 37200 | R-454B
215934608 | 3.63 | Yes | Yes | ARCOAIRE | HRCU-A-CB (Split System: Heat Pump with Remote Outdoor Unit-Air-Source) | Centrally-Ducted | H5H3V48*K*AAA* | ESH5X60M12A*+WALLCON | *96CTN0801714B* | 43500 | 19.5 | 11.5 | 9 | 49000 | 35600 | 72.65% | 1.92 | 37200 | R-454B
212988013 | 3 | Yes | Yes | PAYNE HEATING AND COOLING | HRCU-A-CB (Split System: Heat Pump with Remote Outdoor Unit-Air-Source) | Centrally-Ducted | 38MURAQ36AB3* | CAP**4824AL* | PG96MSAA60100C** | 36000 | 16.5 | 10 | 8.5 | 37800 | 34600 | 91.53% | 2.04 | 29000 | R-410A
212984051 | 1.97 | Yes | Yes | PAYNE HEATING AND COOLING | HRCU-A-CB (Split System: Heat Pump with Remote Outdoor Unit-Air-Source) | Centrally-Ducted | 38MURAQ24AB3* | CAP**3017AL* | PG92MSAA42060B** | 23600 | 17 | 10 | 8.5 | 26400 | 24600 | 93.18% | 2.04 | 19100 | R-410A
212984603 | 1.97 | Yes | Yes | PAYNE HEATING AND COOLING | HRCU-A-CB (Split System: Heat Pump with Remote Outdoor Unit-Air-Source) | Centrally-Ducted | 38MURAQ24AB3* | CAP**3617AL* | PG92MSAA48080B** | 23600 | 17.5 | 10 | 8.5 | 26200 | 24000 | 91.6% | 2 | 19000 | R-410A
212984687 | 1.97 | Yes | Yes | PAYNE HEATING AND COOLING | HRCU-A-CB (Split System: Heat Pump with Remote Outdoor Unit-Air-Source) | Centrally-Ducted | 38MURAQ24AB3* | CNPV*3621AL* | PG92MSAA48080B** | 23600 | 17.5 | 10.5 | 8.5 | 26200 | 24600 | 93.89% | 2.04 | 19100 | R-410A
212985337 | 1.98 | Yes | Yes | PAYNE HEATING AND COOLING | HRCU-A-CB (Split System: Heat Pump with Remote Outdoor Unit-Air-Source) | Centrally-Ducted | 38MURAQ24AB3* | CAP**3621AL* | PG92MSAA60100C** | 23800 | 17.5 | 10 | 8.5 | 26200 | 23600 | 90.08% | 1.96 | 19100 | R-410A
211230790 | 3 | Yes | No | ARCOAIRE | HRCU-A-CB (Split System: Heat Pump with Remote Outdoor Unit-Air-Source) | Centrally-Ducted | DLCURAH36ABK | EN(A,D)4X48L24** | OLV112A16A | 36000 | 15.5 | 10 | 8.1 | 38500 | 35000 | 90.91% | 2.02 | 29200 | R-410A
211230620 | 3.13 | Yes | No | ARCOAIRE | HRCU-A-CB (Split System: Heat Pump with Remote Outdoor Unit-Air-Source) | Centrally-Ducted | DLCURAH36ABK | EN(A,D)4X48L24** | *92ESN1002122A* | 37600 | 15.5 | 10.5 | 8.5 | 39500 | 35000 | 88.61% | 2.08 | 29400 | R-410A
211243424 | 2.07 | Yes | Yes | ARCOAIRE | HRCU-A-CB (Split System: Heat Pump with Remote Outdoor Unit-Air-Source) | Centrally-Ducted | DLCURAH24ABK | EA*4X37L21A* | *96VTN0801716A* | 24800 | 17 | 10.5 | 8.5 | 25600 | 21000 | 82.03% | 1.76 | 18700 | R-410A
211241687 | 1.95 | Yes | Yes | ARCOAIRE | HRCU-A-CB (Split System: Heat Pump with Remote Outdoor Unit-Air-Source) | Centrally-Ducted | DLCURAH24ABK | EA*4X30L17A* | *92ESN0601412A* | 23400 | 17 | 10 | 8.5 | 25800 | 24200 | 93.8% | 2.02 | 18900 | R-410A
211244060 | 1.95 | Yes | No | ARCOAIRE | HRCU-A-CB (Split System: Heat Pump with Remote Outdoor Unit-Air-Source) | Centrally-Ducted | DLCURAH24ABK | EN(A,D)4X24L17** | *96VTN0401410A* | 23400 | 15.5 | 10 | 8.5 | 26600 | 24000 | 90.23% | 1.96 | 19500 | R-410A
211244007 | 1.98 | Yes | Yes | ARCOAIRE | HRCU-A-CB (Split System: Heat Pump with Remote Outdoor Unit-Air-Source) | Centrally-Ducted | DLCURAH24ABK | EN(A,D)4X24L17** | *96VTN0801716A* | 23800 | 16 | 10 | 8.5 | 26800 | 23400 | 87.31% | 1.92 | 19500 | R-410A
211243806 | 2.02 | Yes | No | ARCOAIRE | HRCU-A-CB (Split System: Heat Pump with Remote Outdoor Unit-Air-Source) | Centrally-Ducted | DLCURAH24ABK | EN(A,D)4X24L14** | *92ESN0601412A* | 24200 | 15.5 | 10 | 8.5 | 27200 | 22600 | 83.09% | 1.86 | 19600 | R-410A
216680891 | 1.46 | Yes | No | ARCOAIRE | HRCU-A-CB (Split System: Heat Pump with Remote Outdoor Unit-Air-Source) | Centrally-Ducted | DLCURAH18ABK | EHD4X30AAL | *97VTN0801716A* | 17500 | 15.5 | 10.5 | 8.1 | 18000 | 18100 | 100.6% | 2 | 12200 | R-410A
215932758 | 2.87 | Yes | Yes | ARCOAIRE | HRCU-A-CB (Split System: Heat Pump with Remote Outdoor Unit-Air-Source) | Centrally-Ducted | H5H3V36*K*AAA* | EA*5X61M21A*+WALLCON | *95CSU0802120B* | 34400 | 20 | 11.7 | 9 | 34400 | 26200 | 76.16% | 1.96 | 30000 | R-454B
215667366 | 1.92 | Yes | Yes | ARCOAIRE | HRCU-A-CB (Split System: Heat Pump with Remote Outdoor Unit-Air-Source) | Centrally-Ducted | H5H0V24*K*AAA* | EA*5X30M17A*+WALLCON | *80CSU0401712A* | 23000 | 17 | 10 | 9 | 23600 | 16600 | 70.34% | 1.98 | 20000 | R-454B
206773021 | 2.7 | Yes | Yes | ARCOAIRE | HRCU-A-CB (Split System: Heat Pump with Remote Outdoor Unit-Air-Source) | Centrally-Ducted | HVH837GKA2* | EHD4X48AAL+WALLCON | *97CMN0602120A* | 32400 | 16.5 | 11 | 8.1 | 33200 | 25200 | 75.9% | 1.94 | 32000 | R-410A
206773039 | 2.73 | Yes | Yes | ARCOAIRE | HRCU-A-CB (Split System: Heat Pump with Remote Outdoor Unit-Air-Source) | Centrally-Ducted | HVH837GKA2* | EA*4X37L21A*+WALLCON | *80CSU0401712A* | 32800 | 17.5 | 11 | 8.5 | 33000 | 25200 | 76.36% | 1.98 | 31800 | R-410A
215678427 | 2 | Yes | Yes | ARCOAIRE | HRCU-A-CB (Split System: Heat Pump with Remote Outdoor Unit-Air-Source) | Centrally-Ducted | H5H0V24*K*AAA* | EA*5X37M21A*+WALLCON | *97CTN1002122A* | 24000 | 17.5 | 10.5 | 9 | 23200 | 16300 | 70.26% | 2.02 | 19600 | R-454B
213781699 | 2.77 | Yes | Yes | ARCOAIRE | HRCU-A-CB (Split System: Heat Pump with Remote Outdoor Unit-Air-Source) | Centrally-Ducted | HVH837GKA2* | EA*4X61L24A*+WALLCON | *97CMN1202422B* | 33200 | 17.5 | 11.7 | 8.5 | 32000 | 24800 | 77.5% | 1.98 | 31200 | R-410A
214279908 | 1.95 | Yes | Yes | ARCOAIRE | HRCU-A-CB (Split System: Heat Pump with Remote Outdoor Unit-Air-Source) | Centrally-Ducted | DLCURAH24ABK | EA*4X36L17A* | *96MSN0601716A* | 23400 | 16.5 | 10 | 9 | 25600 | 23800 | 92.97% | 1.96 | 18900 | R-410A
213781649 | 2.77 | Yes | Yes | ARCOAIRE | HRCU-A-CB (Split System: Heat Pump with Remote Outdoor Unit-Air-Source) | Centrally-Ducted | HVH837GKA2* | EA*4X61L21A*+WALLCON | *96CTN1002122B* | 33200 | 17.5 | 11.7 | 8.5 | 32000 | 24800 | 77.5% | 1.98 | 31200 | R-410A
216680579 | 1.97 | Yes | Yes | ARCOAIRE | HRCU-A-CB (Split System: Heat Pump with Remote Outdoor Unit-Air-Source) | Centrally-Ducted | DLCURAH24ABK | EHD4X24AAL | *97VTN0801716A* | 23600 | 16 | 10 | 9 | 26200 | 23600 | 90.08% | 1.82 | 19200 | R-410A
216680627 | 1.95 | Yes | Yes | ARCOAIRE | HRCU-A-CB (Split System: Heat Pump with Remote Outdoor Unit-Air-Source) | Centrally-Ducted | DLCURAH24ABK | EN(A,D)4X30L17** | *97VTN0801716A* | 23400 | 16.5 | 10 | 9 | 25800 | 23800 | 92.25% | 1.78 | 18900 | R-410A
213782319 | 2.75 | Yes | Yes | ARCOAIRE | HRCU-A-CB (Split System: Heat Pump with Remote Outdoor Unit-Air-Source) | Centrally-Ducted | HVH837GKA2* | EHD4X60AAL+WALLCON | *97CMN1202422B* | 33000 | 16.5 | 11 | 8.1 | 32200 | 24800 | 77.02% | 2 | 31200 | R-410A
211243857 | 1.97 | Yes | Yes | ARCOAIRE | HRCU-A-CB (Split System: Heat Pump with Remote Outdoor Unit-Air-Source) | Centrally-Ducted | DLCURAH24ABK | EN(A,D)4X24L17** | *96VSN0601714A* | 23600 | 16 | 10 | 8.5 | 26800 | 23400 | 87.31% | 1.92 | 19500 | R-410A
211242721 | 1.97 | Yes | Yes | ARCOAIRE | HRCU-A-CB (Split System: Heat Pump with Remote Outdoor Unit-Air-Source) | Centrally-Ducted | DLCURAH24ABK | EA*4X36L21A* | OMV098J12* | 23600 | 16.5 | 10 | 8.5 | 25800 | 23200 | 89.92% | 1.94 | 18900 | R-410A
211242739 | 2.02 | Yes | Yes | ARCOAIRE | HRCU-A-CB (Split System: Heat Pump with Remote Outdoor Unit-Air-Source) | Centrally-Ducted | DLCURAH24ABK | EA*4X36L21A* | OMV112K14A | 24200 | 16.5 | 10 | 8.5 | 26200 | 22600 | 86.26% | 1.86 | 19100 | R-410A
211241804 | 2 | Yes | Yes | ARCOAIRE | HRCU-A-CB (Split System: Heat Pump with Remote Outdoor Unit-Air-Source) | Centrally-Ducted | DLCURAH24ABK | EA*4X30L17A* | OMV112K14A | 24000 | 16 | 10 | 8.5 | 26400 | 23000 | 87.12% | 1.9 | 19200 | R-410A
211241888 | 2.08 | Yes | Yes | ARCOAIRE | HRCU-A-CB (Split System: Heat Pump with Remote Outdoor Unit-Air-Source) | Centrally-Ducted | DLCURAH24ABK | EA*4X36L17A* | *80ES(N,L)0701716A* | 25000 | 16 | 10 | 8.5 | 26800 | 21800 | 81.34% | 1.8 | 19400 | R-410A
211226793 | 3.03 | Yes | No | ARCOAIRE | HRCU-A-CB (Split System: Heat Pump with Remote Outdoor Unit-Air-Source) | Centrally-Ducted | DLCURAH36ABK | EA*4X37L21A* | *80ES(N,L)0701712A* | 36400 | 15.5 | 10 | 8.5 | 38500 | 34800 | 90.39% | 2.08 | 29200 | R-410A
211227564 | 2.92 | No | No | ARCOAIRE | HRCU-A-CB (Split System: Heat Pump with Remote Outdoor Unit-Air-Source) | Centrally-Ducted | DLCURAH36ABK | EA*4X42L21A* | *95ESN0601714A* | 35000 | 15.5 | 9.5 | 8.1 | 38500 | 35000 | 90.91% | 1.86 | 29400 | R-410A
211241971 | 1.95 | Yes | Yes | ARCOAIRE | HRCU-A-CB (Split System: Heat Pump with Remote Outdoor Unit-Air-Source) | Centrally-Ducted | DLCURAH24ABK | EA*4X36L17A* | *96VTN0401712A* | 23400 | 16 | 10 | 8.5 | 25800 | 23600 | 91.47% | 1.96 | 18900 | R-410A
210471182 | 2.75 | Yes | Yes | ARCOAIRE | HRCU-A-CB (Split System: Heat Pump with Remote Outdoor Unit-Air-Source) | Centrally-Ducted | HVH837GKA2* | EHD4X60AAL+WALLCON | *80CTL0902120A* | 33000 | 17 | 11.5 | 8.1 | 32200 | 25000 | 77.64% | 2 | 31400 | R-410A
210471248 | 2.75 | Yes | Yes | ARCOAIRE | HRCU-A-CB (Split System: Heat Pump with Remote Outdoor Unit-Air-Source) | Centrally-Ducted | HVH837GKA2* | EHD4X60AAL+WALLCON | *97CMN1002122A* | 33000 | 17 | 11.5 | 8.1 | 32200 | 24800 | 77.02% | 2.02 | 31200 | R-410A
210470412 | 2.77 | Yes | Yes | ARCOAIRE | HRCU-A-CB (Split System: Heat Pump with Remote Outdoor Unit-Air-Source) | Centrally-Ducted | HVH837GKA2* | EA*4X61L21A*+WALLCON | *80CSU0601716A* | 33200 | 17.5 | 11.5 | 8.1 | 32200 | 25000 | 77.64% | 1.98 | 31200 | R-410A
210470247 | 2.73 | Yes | Yes | ARCOAIRE | HRCU-A-CB (Split System: Heat Pump with Remote Outdoor Unit-Air-Source) | Centrally-Ducted | HVH837GKA2* | EA*4X60L24A*+WALLCON | *95CSU1002122A* | 32800 | 18 | 11.5 | 8.5 | 31800 | 24800 | 77.99% | 2 | 31000 | R-410A
211240545 | 1.98 | Yes | Yes | ARCOAIRE | HRCU-A-CB (Split System: Heat Pump with Remote Outdoor Unit-Air-Source) | Centrally-Ducted | DLCURAH24ABK | EA*4X24L17A* | *80VTL0701716A* | 23800 | 16.5 | 10 | 8.5 | 26800 | 24000 | 89.55% | 2 | 19300 | R-410A
211240577 | 2 | Yes | No | ARCOAIRE | HRCU-A-CB (Split System: Heat Pump with Remote Outdoor Unit-Air-Source) | Centrally-Ducted | DLCURAH24ABK | EA*4X24L17A* | *95ESN0601412A* | 24000 | 15.5 | 10 | 8.5 | 27200 | 23600 | 86.76% | 1.92 | 19600 | R-410A
211240629 | 2.03 | Yes | Yes | ARCOAIRE | HRCU-A-CB (Split System: Heat Pump with Remote Outdoor Unit-Air-Source) | Centrally-Ducted | DLCURAH24ABK | EA*4X24L17A* | *80ES(N,L)0451412A* | 24400 | 16 | 10 | 8.5 | 27200 | 23200 | 85.29% | 1.9 | 19600 | R-410A
211240677 | 1.93 | Yes | Yes | ARCOAIRE | HRCU-A-CB (Split System: Heat Pump with Remote Outdoor Unit-Air-Source) | Centrally-Ducted | DLCURAH24ABK | EA*4X24L17A* | *92ESN0601412A* | 23200 | 16.5 | 10 | 8.5 | 26400 | 25800 | 97.73% | 2.18 | 19200 | R-410A
211240688 | 2 | Yes | Yes | ARCOAIRE | HRCU-A-CB (Split System: Heat Pump with Remote Outdoor Unit-Air-Source) | Centrally-Ducted | DLCURAH24ABK | EA*4X24L17A* | *92ESN0601714A* | 24000 | 16.5 | 10 | 8.5 | 26800 | 23800 | 88.81% | 1.96 | 19400 | R-410A
211243287 | 2.02 | Yes | No | ARCOAIRE | HRCU-A-CB (Split System: Heat Pump with Remote Outdoor Unit-Air-Source) | Centrally-Ducted | DLCURAH24ABK | EA*4X37L21A* | *96VTN1002122A* | 24200 | 17 | 10 | 8.1 | 25000 | 21400 | 85.6% | 1.8 | 18400 | R-410A
211229379 | 3.13 | Yes | No | ARCOAIRE | HRCU-A-CB (Split System: Heat Pump with Remote Outdoor Unit-Air-Source) | Centrally-Ducted | DLCURAH36ABK | EA*4X48L24A* | *80ESU0802120A | 37600 | 15.5 | 10 | 8.5 | 39500 | 35000 | 88.61% | 2.14 | 29200 | R-410A
211227450 | 2.95 | Yes | No | ARCOAIRE | HRCU-A-CB (Split System: Heat Pump with Remote Outdoor Unit-Air-Source) | Centrally-Ducted | DLCURAH36ABK | EA*4X42L21A* | *80ESU1002120A* | 35400 | 16 | 10 | 8.1 | 38500 | 35000 | 90.91% | 1.88 | 29400 | R-410A
211242700 | 2.05 | Yes | Yes | ARCOAIRE | HRCU-A-CB (Split System: Heat Pump with Remote Outdoor Unit-Air-Source) | Centrally-Ducted | DLCURAH24ABK | EA*4X36L21A* | *80ESU0802120A | 24600 | 17.5 | 10.5 | 8.5 | 26200 | 22200 | 84.73% | 1.86 | 19100 | R-410A
211242575 | 2.03 | Yes | Yes | ARCOAIRE | HRCU-A-CB (Split System: Heat Pump with Remote Outdoor Unit-Air-Source) | Centrally-Ducted | DLCURAH24ABK | EA*4X36L21A* | *80ES(N,L)0702116A* | 24400 | 17 | 10 | 8.5 | 26200 | 22400 | 85.5% | 1.86 | 19100 | R-410A
211242134 | 2.03 | Yes | Yes | ARCOAIRE | HRCU-A-CB (Split System: Heat Pump with Remote Outdoor Unit-Air-Source) | Centrally-Ducted | DLCURAH24ABK | EA*4X36L17A* | *92ESN0601714A* | 24400 | 17 | 10 | 8.5 | 26200 | 22400 | 85.5% | 1.86 | 19100 | R-410A
211242189 | 1.98 | Yes | Yes | ARCOAIRE | HRCU-A-CB (Split System: Heat Pump with Remote Outdoor Unit-Air-Source) | Centrally-Ducted | DLCURAH24ABK | EA*4X36L17A* | *92ESN0401712A* | 23800 | 16 | 10 | 8.5 | 26000 | 23200 | 89.23% | 1.9 | 19100 | R-410A
211244449 | 1.95 | Yes | No | ARCOAIRE | HRCU-A-CB (Split System: Heat Pump with Remote Outdoor Unit-Air-Source) | Centrally-Ducted | DLCURAH24ABK | EN(A,D)4X30L17** | *96VSN0401712A* | 23400 | 16 | 10 | 8.1 | 25800 | 24000 | 93.02% | 1.98 | 19000 | R-410A
211243359 | 2.05 | Yes | Yes | ARCOAIRE | HRCU-A-CB (Split System: Heat Pump with Remote Outdoor Unit-Air-Source) | Centrally-Ducted | DLCURAH24ABK | EA*4X37L21A* | *80VSL0902120A* | 24600 | 17 | 10.5 | 8.5 | 25400 | 21200 | 83.46% | 1.78 | 18600 | R-410A
211243495 | 2.07 | Yes | Yes | ARCOAIRE | HRCU-A-CB (Split System: Heat Pump with Remote Outdoor Unit-Air-Source) | Centrally-Ducted | DLCURAH24ABK | EA*4X37L21A* | *80ES(N,L)0451712A* | 24800 | 17 | 10.5 | 8.5 | 25400 | 21000 | 82.68% | 1.76 | 18700 | R-410A
215679827 | 2.82 | No | No | ARCOAIRE | HRCU-A-CB (Split System: Heat Pump with Remote Outdoor Unit-Air-Source) | Centrally-Ducted | H5H0V36*K*AAA* | ESH5X42M12A*+WALLCON | *97CTN0801716A* | 33800 | 16 | 9 | 8.5 | 35800 | 25400 | 70.95% | 1.76 | 30800 | R-454B
215679627 | 2.87 | No | No | ARCOAIRE | HRCU-A-CB (Split System: Heat Pump with Remote Outdoor Unit-Air-Source) | Centrally-Ducted | H5H0V36*K*AAA* | EA*5X61M21A*+WALLCON | *97CTN0601716A* | 34400 | 17.5 | 9.5 | 9 | 34600 | 25200 | 72.83% | 1.9 | 30200 | R-454B
215679677 | 2.9 | Yes | Yes | ARCOAIRE | HRCU-A-CB (Split System: Heat Pump with Remote Outdoor Unit-Air-Source) | Centrally-Ducted | H5H0V36*K*AAA* | EA*5X61M24A*+WALLCON | *97CTN0802120A* | 34800 | 18 | 10.5 | 9 | 34400 | 24800 | 72.09% | 1.92 | 29800 | R-454B
211242967 | 2.08 | Yes | Yes | ARCOAIRE | HRCU-A-CB (Split System: Heat Pump with Remote Outdoor Unit-Air-Source) | Centrally-Ducted | DLCURAH24ABK | EA*4X37L17A* | *95ESN0601412A* | 25000 | 16 | 10 | 8.5 | 26000 | 21200 | 81.54% | 1.76 | 19200 | R-410A
211242978 | 2.02 | Yes | Yes | ARCOAIRE | HRCU-A-CB (Split System: Heat Pump with Remote Outdoor Unit-Air-Source) | Centrally-Ducted | DLCURAH24ABK | EA*4X37L17A* | *96VTN0401410A* | 24200 | 16 | 10 | 8.5 | 25600 | 21800 | 85.16% | 1.8 | 18900 | R-410A
211226891 | 3.02 | Yes | Yes | ARCOAIRE | HRCU-A-CB (Split System: Heat Pump with Remote Outdoor Unit-Air-Source) | Centrally-Ducted | DLCURAH36ABK | EA*4X37L21A* | *80VSL0902120A* | 36200 | 16 | 10 | 8.5 | 38500 | 34800 | 90.39% | 2.06 | 29000 | R-410A
211226934 | 3.02 | Yes | Yes | ARCOAIRE | HRCU-A-CB (Split System: Heat Pump with Remote Outdoor Unit-Air-Source) | Centrally-Ducted | DLCURAH36ABK | EA*4X37L21A* | *80ESU1002120A* | 36200 | 16 | 10 | 8.5 | 38500 | 34800 | 90.39% | 2.08 | 29000 | R-410A
211243019 | 2.1 | Yes | Yes | ARCOAIRE | HRCU-A-CB (Split System: Heat Pump with Remote Outdoor Unit-Air-Source) | Centrally-Ducted | DLCURAH24ABK | EA*4X37L17A* | *80ES(N,L)0451412A* | 25200 | 16 | 10 | 8.5 | 26200 | 21000 | 80.15% | 1.76 | 19200 | R-410A
211243144 | 2.07 | Yes | Yes | ARCOAIRE | HRCU-A-CB (Split System: Heat Pump with Remote Outdoor Unit-Air-Source) | Centrally-Ducted | DLCURAH24ABK | EA*4X37L17A* | *80ES(N,L)0701412A* | 24800 | 17 | 10.5 | 8.5 | 25800 | 21400 | 82.95% | 1.8 | 18900 | R-410A
211242599 | 2.07 | Yes | Yes | ARCOAIRE | HRCU-A-CB (Split System: Heat Pump with Remote Outdoor Unit-Air-Source) | Centrally-Ducted | DLCURAH24ABK | EA*4X36L21A* | *80ES(N,L)0902120A* | 24800 | 17 | 10 | 8.5 | 26600 | 22000 | 82.71% | 1.82 | 19200 | R-410A
211242551 | 2.02 | Yes | Yes | ARCOAIRE | HRCU-A-CB (Split System: Heat Pump with Remote Outdoor Unit-Air-Source) | Centrally-Ducted | DLCURAH24ABK | EA*4X36L21A* | *80ES(N,L)0451712A* | 24200 | 17 | 10 | 8.5 | 26200 | 22600 | 86.26% | 1.86 | 19100 | R-410A
215682777 | 4.63 | No | No | ARCOAIRE | HRCU-A-CB (Split System: Heat Pump with Remote Outdoor Unit-Air-Source) | Centrally-Ducted | H5H0V60*K*AAA* | ESH5X60M12A*+WALLCON | *97CTN1002122A* | 55500 | 17 | 9 | 8.5 | 60000 | 42000 | 70% | 1.9 | 51500 | R-454B
215677797 | 4.63 | No | No | ARCOAIRE | HRCU-A-CB (Split System: Heat Pump with Remote Outdoor Unit-Air-Source) | Centrally-Ducted | H5H0V60*K*AAA* | EA*5X60M24A*+WALLCON | *80CTL1352422B* | 55500 | 18.5 | 9 | 9 | 59000 | 41500 | 70.34% | 2.02 | 50500 | R-454B
211241618 | 1.93 | Yes | Yes | ARCOAIRE | HRCU-A-CB (Split System: Heat Pump with Remote Outdoor Unit-Air-Source) | Centrally-Ducted | DLCURAH24ABK | EA*4X30L17A* | *95ESN0261410A* | 23200 | 16.5 | 10 | 8.5 | 25800 | 24400 | 94.57% | 2.02 | 18900 | R-410A
211226912 | 3.08 | Yes | Yes | ARCOAIRE | HRCU-A-CB (Split System: Heat Pump with Remote Outdoor Unit-Air-Source) | Centrally-Ducted | DLCURAH36ABK | EA*4X37L21A* | *80ESU0601716A | 37000 | 16 | 10 | 8.5 | 38500 | 34800 | 90.39% | 2.12 | 29200 | R-410A
211227145 | 3.05 | Yes | Yes | ARCOAIRE | HRCU-A-CB (Split System: Heat Pump with Remote Outdoor Unit-Air-Source) | Centrally-Ducted | DLCURAH36ABK | EA*4X37L21A* | *95ESU1002120A* | 36600 | 16 | 10 | 8.5 | 38500 | 34800 | 90.39% | 2.1 | 29000 | R-410A
211241452 | 2.07 | Yes | Yes | ARCOAIRE | HRCU-A-CB (Split System: Heat Pump with Remote Outdoor Unit-Air-Source) | Centrally-Ducted | DLCURAH24ABK | EA*4X30L17A* | *80ES(N,L)0701716A* | 24800 | 16 | 10 | 8.5 | 26800 | 22200 | 82.84% | 1.82 | 19400 | R-410A
211241168 | 2.07 | Yes | No | ARCOAIRE | HRCU-A-CB (Split System: Heat Pump with Remote Outdoor Unit-Air-Source) | Centrally-Ducted | DLCURAH24ABK | EA*4X25L17A* | *92ESN0401410A* | 24800 | 15.5 | 10 | 8.5 | 26000 | 21200 | 81.54% | 1.76 | 19100 | R-410A
211227712 | 2.95 | Yes | No | ARCOAIRE | HRCU-A-CB (Split System: Heat Pump with Remote Outdoor Unit-Air-Source) | Centrally-Ducted | DLCURAH36ABK | EA*4X42L21A* | *96VTN1002122A* | 35400 | 16.5 | 10 | 8.1 | 38500 | 35000 | 90.91% | 1.88 | 29200 | R-410A
211228032 | 3.05 | Yes | No | ARCOAIRE | HRCU-A-CB (Split System: Heat Pump with Remote Outdoor Unit-Air-Source) | Centrally-Ducted | DLCURAH36ABK | EA*4X42L24A* | *95ESN1202422A* | 36600 | 15.2 | 10 | 8.1 | 40000 | 35200 | 88% | 1.94 | 29600 | R-410A
211228599 | 3.05 | Yes | Yes | ARCOAIRE | HRCU-A-CB (Split System: Heat Pump with Remote Outdoor Unit-Air-Source) | Centrally-Ducted | DLCURAH36ABK | EA*4X43L21A* | *95ESU1002120A* | 36600 | 16 | 10 | 8.5 | 38500 | 34800 | 90.39% | 2.1 | 29000 | R-410A
211230918 | 3 | Yes | No | ARCOAIRE | HRCU-A-CB (Split System: Heat Pump with Remote Outdoor Unit-Air-Source) | Centrally-Ducted | DLCURAH36ABK | FXM4X42**AL |  | 36000 | 16 | 10 | 8.1 | 38500 | 34800 | 90.39% | 1.94 | 29000 | R-410A
211227185 | 3.08 | Yes | No | ARCOAIRE | HRCU-A-CB (Split System: Heat Pump with Remote Outdoor Unit-Air-Source) | Centrally-Ducted | DLCURAH36ABK | EA*4X37L21A* | *96VTN0802120A* | 37000 | 15.5 | 10 | 8.5 | 38500 | 35000 | 90.91% | 2.1 | 29200 | R-410A
211227310 | 2.93 | No | No | ARCOAIRE | HRCU-A-CB (Split System: Heat Pump with Remote Outdoor Unit-Air-Source) | Centrally-Ducted | DLCURAH36ABK | EA*4X42L21A* | *80ES(N,L)0701716A* | 35200 | 16 | 9.5 | 8.1 | 38500 | 35000 | 90.91% | 1.88 | 29400 | R-410A
211227058 | 3.1 | Yes | No | ARCOAIRE | HRCU-A-CB (Split System: Heat Pump with Remote Outdoor Unit-Air-Source) | Centrally-Ducted | DLCURAH36ABK | EA*4X37L21A* | *95ESN0802120A* | 37200 | 15.5 | 10 | 8.5 | 38500 | 35000 | 90.91% | 2.12 | 29200 | R-410A
211227703 | 2.98 | No | No | ARCOAIRE | HRCU-A-CB (Split System: Heat Pump with Remote Outdoor Unit-Air-Source) | Centrally-Ducted | DLCURAH36ABK | EA*4X42L21A* | *96VTN1002120A* | 35800 | 15.5 | 9.5 | 8.1 | 39500 | 35200 | 89.11% | 1.9 | 29400 | R-410A
211228112 | 2.92 | No | No | ARCOAIRE | HRCU-A-CB (Split System: Heat Pump with Remote Outdoor Unit-Air-Source) | Centrally-Ducted | DLCURAH36ABK | EA*4X42L24A* | *96VTN0802120A* | 35000 | 16 | 9.5 | 8.1 | 38500 | 35000 | 90.91% | 1.86 | 29400 | R-410A
211227860 | 2.95 | No | No | ARCOAIRE | HRCU-A-CB (Split System: Heat Pump with Remote Outdoor Unit-Air-Source) | Centrally-Ducted | DLCURAH36ABK | EA*4X42L24A* | *80VSL0702120A* | 35400 | 16 | 9.5 | 8.1 | 38500 | 35000 | 90.91% | 1.88 | 29400 | R-410A
210470280 | 2.73 | Yes | Yes | ARCOAIRE | HRCU-A-CB (Split System: Heat Pump with Remote Outdoor Unit-Air-Source) | Centrally-Ducted | HVH837GKA2* | EA*4X60L24A*+WALLCON | *80CTL1352422A* | 32800 | 18 | 12 | 8.5 | 31800 | 24800 | 77.99% | 2 | 31000 | R-410A
211242531 | 2 | Yes | Yes | ARCOAIRE | HRCU-A-CB (Split System: Heat Pump with Remote Outdoor Unit-Air-Source) | Centrally-Ducted | DLCURAH24ABK | EA*4X36L21A* | *96VTN1002120A* | 24000 | 17 | 10 | 8.5 | 26000 | 22800 | 87.69% | 1.9 | 19000 | R-410A
211242294 | 2 | Yes | Yes | ARCOAIRE | HRCU-A-CB (Split System: Heat Pump with Remote Outdoor Unit-Air-Source) | Centrally-Ducted | DLCURAH24ABK | EA*4X36L21A* | *96VSN1002120A* | 24000 | 17 | 10 | 8.5 | 26000 | 22800 | 87.69% | 1.9 | 18900 | R-410A
211242730 | 1.95 | Yes | Yes | ARCOAIRE | HRCU-A-CB (Split System: Heat Pump with Remote Outdoor Unit-Air-Source) | Centrally-Ducted | DLCURAH24ABK | EA*4X36L21A* | OLV098A12* | 23400 | 16.5 | 10 | 8.5 | 25600 | 23800 | 92.97% | 1.98 | 18900 | R-410A
211244303 | 2 | Yes | No | ARCOAIRE | HRCU-A-CB (Split System: Heat Pump with Remote Outdoor Unit-Air-Source) | Centrally-Ducted | DLCURAH24ABK | EN(A,D)4X30L14** | *80VTL0451412A* | 24000 | 16.5 | 10.5 | 8.1 | 26200 | 23000 | 87.79% | 1.9 | 19100 | R-410A
211243884 | 1.93 | Yes | Yes | ARCOAIRE | HRCU-A-CB (Split System: Heat Pump with Remote Outdoor Unit-Air-Source) | Centrally-Ducted | DLCURAH24ABK | EN(A,D)4X24L17** | *96VSN0601412A* | 23200 | 16 | 10 | 8.5 | 26400 | 24600 | 93.18% | 2.04 | 19300 | R-410A
211243633 | 2.03 | Yes | No | ARCOAIRE | HRCU-A-CB (Split System: Heat Pump with Remote Outdoor Unit-Air-Source) | Centrally-Ducted | DLCURAH24ABK | EA*4X37L21A* | *92ESN0401712A* | 24400 | 16 | 10 | 8.1 | 25400 | 21200 | 83.46% | 1.78 | 18700 | R-410A
213773829 | 2.02 | Yes | Yes | ARCOAIRE | HRCU-A-CB (Split System: Heat Pump with Remote Outdoor Unit-Air-Source) | Centrally-Ducted | HVH825GKA3* | EA*4X48L24A*+WALLCON | *80CTL1352422B* | 24200 | 17 | 11 | 8.1 | 21000 | 16500 | 78.57% | 2.02 | 20400 | R-410A
215933858 | 2.82 | Yes | Yes | ARCOAIRE | HRCU-A-CB (Split System: Heat Pump with Remote Outdoor Unit-Air-Source) | Centrally-Ducted | H5H3V36*K*AAA* | ESH5X60M12A*+WALLCON | *97CMN0601714B* | 33800 | 19 | 11 | 9 | 33800 | 25800 | 76.33% | 1.96 | 29600 | R-454B
211228926 | 3.07 | Yes | Yes | ARCOAIRE | HRCU-A-CB (Split System: Heat Pump with Remote Outdoor Unit-Air-Source) | Centrally-Ducted | DLCURAH36ABK | EA*4X48L21A* | *80VTL1102122A* | 36800 | 16 | 10 | 8.5 | 38500 | 34800 | 90.39% | 2.1 | 29000 | R-410A
211226637 | 3.07 | Yes | No | ARCOAIRE | HRCU-A-CB (Split System: Heat Pump with Remote Outdoor Unit-Air-Source) | Centrally-Ducted | DLCURAH36ABK | EA*4X37L17A* | *92ESN0801716A* | 36800 | 15.2 | 10 | 8.5 | 39500 | 35000 | 88.61% | 2.06 | 29400 | R-410A
211226853 | 3.08 | Yes | No | ARCOAIRE | HRCU-A-CB (Split System: Heat Pump with Remote Outdoor Unit-Air-Source) | Centrally-Ducted | DLCURAH36ABK | EA*4X37L21A* | *80ES(N,L)1102120A* | 37000 | 15.5 | 10 | 8.5 | 38500 | 34800 | 90.39% | 2.12 | 29200 | R-410A
211226805 | 3.1 | Yes | No | ARCOAIRE | HRCU-A-CB (Split System: Heat Pump with Remote Outdoor Unit-Air-Source) | Centrally-Ducted | DLCURAH36ABK | EA*4X37L21A* | *80ES(N,L)0702116A* | 37200 | 15.5 | 10 | 8.5 | 38500 | 35000 | 90.91% | 2.12 | 29200 | R-410A
211227155 | 3.13 | Yes | No | ARCOAIRE | HRCU-A-CB (Split System: Heat Pump with Remote Outdoor Unit-Air-Source) | Centrally-Ducted | DLCURAH36ABK | EA*4X37L21A* | *95ESU1002122A* | 37600 | 15.5 | 10 | 8.5 | 39500 | 35000 | 88.61% | 2.14 | 29200 | R-410A
211240653 | 2 | Yes | Yes | ARCOAIRE | HRCU-A-CB (Split System: Heat Pump with Remote Outdoor Unit-Air-Source) | Centrally-Ducted | DLCURAH24ABK | EA*4X24L17A* | *80ES(N,L)0701712A* | 24000 | 16 | 10 | 8.5 | 27000 | 23600 | 87.41% | 1.94 | 19500 | R-410A
210470968 | 2.73 | Yes | Yes | ARCOAIRE | HRCU-A-CB (Split System: Heat Pump with Remote Outdoor Unit-Air-Source) | Centrally-Ducted | HVH837GKA2* | EN(A,D,W)4X60L24**+WALLCON | *97CMN1202422A* | 32800 | 17.5 | 11.7 | 8.1 | 32200 | 24800 | 77.02% | 1.96 | 31400 | R-410A
210470577 | 2.77 | Yes | Yes | ARCOAIRE | HRCU-A-CB (Split System: Heat Pump with Remote Outdoor Unit-Air-Source) | Centrally-Ducted | HVH837GKA2* | EA*4X61L24A*+WALLCON | *96CTN1202422A* | 33200 | 18 | 12 | 8.5 | 32000 | 24800 | 77.5% | 2 | 31200 | R-410A
216738211 | 1.88 | Yes | No | PAYNE HEATING AND COOLING | HRCU-A-CB (Split System: Heat Pump with Remote Outdoor Unit-Air-Source) | Centrally-Ducted | 37MUHAQ24AA3 | CSAH*3612AM* | PG80MSUA48060B** | 22600 | 16 | 10.5 | 8.1 | 20600 | 18400 | 89.32% | 1.85 | 17500 | R-454B
216738611 | 1.9 | Yes | No | PAYNE HEATING AND COOLING | HRCU-A-CB (Split System: Heat Pump with Remote Outdoor Unit-Air-Source) | Centrally-Ducted | 37MUHAQ24AA3 | CSAH*3612AM* | PG96MSAA66140D** | 22800 | 15.2 | 10.5 | 8.1 | 20800 | 18600 | 89.42% | 1.85 | 17700 | R-454B
216739045 | 1.95 | Yes | Yes | PAYNE HEATING AND COOLING | HRCU-A-CB (Split System: Heat Pump with Remote Outdoor Unit-Air-Source) | Centrally-Ducted | 37MUHAQ24AA3 | PF5MN*B30L* |  | 23400 | 16 | 11 | 8.5 | 21200 | 18800 | 88.68% | 1.96 | 17800 | R-454B
211243078 | 2.07 | Yes | Yes | ARCOAIRE | HRCU-A-CB (Split System: Heat Pump with Remote Outdoor Unit-Air-Source) | Centrally-Ducted | DLCURAH24ABK | EA*4X37L17A* | *92ESN0601714A* | 24800 | 17 | 10.5 | 8.5 | 25600 | 21400 | 83.59% | 1.8 | 18900 | R-410A
215933188 | 2.75 | Yes | Yes | ARCOAIRE | HRCU-A-CB (Split System: Heat Pump with Remote Outdoor Unit-Air-Source) | Centrally-Ducted | H5H3V36*K*AAA* | ESH5X36M12A*+WALLCON | *97CMN0801714B* | 33000 | 18.5 | 10.5 | 9 | 35600 | 27200 | 76.4% | 1.92 | 31200 | R-454B
215934658 | 2.83 | Yes | Yes | ARCOAIRE | HRCU-A-CB (Split System: Heat Pump with Remote Outdoor Unit-Air-Source) | Centrally-Ducted | H5H3V36*K*AAA* | EVM5X30M17A*+WALLCON | *96CTN0601714B* | 34000 | 20 | 11 | 8.1 | 38000 | 27200 | 71.58% | 2 | 30600 | R-454B
215942514 | 2.97 | Yes | Yes | ARCOAIRE | HRCU-A-CB (Split System: Heat Pump with Remote Outdoor Unit-Air-Source) | Centrally-Ducted | H5H3V36*K*AAA* | EVD5X61M21A*+WALLCON | *97CMN0601714B* | 35600 | 21.5 | 11.7 | 8.5 | 37400 | 28200 | 75.4% | 2.06 | 32400 | R-454B
215666948 | 1.87 | No | No | ARCOAIRE | HRCU-A-CB (Split System: Heat Pump with Remote Outdoor Unit-Air-Source) | Centrally-Ducted | H5H0V24*K*AAA* | EA*5X24M14A*+WALLCON | *96CTN0401410B* | 22400 | 15.5 | 9 | 8.5 | 24600 | 17300 | 70.33% | 1.82 | 20800 | R-454B
215667095 | 1.9 | Yes | Yes | ARCOAIRE | HRCU-A-CB (Split System: Heat Pump with Remote Outdoor Unit-Air-Source) | Centrally-Ducted | H5H0V24*K*AAA* | EA*5X24M17A*+WALLCON | *97CMN0801714B* | 22800 | 16.5 | 10 | 9 | 24000 | 16900 | 70.42% | 1.94 | 20400 | R-454B
215682127 | 3.92 | Yes | Yes | ARCOAIRE | HRCU-A-CB (Split System: Heat Pump with Remote Outdoor Unit-Air-Source) | Centrally-Ducted | H5H0V48*K*AAA* | EVD5X48M21A*+WALLCON | *80CSU0802120B* | 47000 | 18.5 | 10 | 9 | 50000 | 36200 | 72.4% | 2.02 | 45500 | R-454B
212988747 | 1.97 | Yes | No | PAYNE HEATING AND COOLING | HRCU-A-CB (Split System: Heat Pump with Remote Outdoor Unit-Air-Source) | Centrally-Ducted | 38MURAQ24AB3* | CNPV*3617AL* | PG95MSUA36040B** | 23600 | 16.5 | 10 | 8.1 | 26400 | 24200 | 91.67% | 2.02 | 19200 | R-410A
212989131 | 1.95 | Yes | Yes | PAYNE HEATING AND COOLING | HRCU-A-CB (Split System: Heat Pump with Remote Outdoor Unit-Air-Source) | Centrally-Ducted | 38MURAQ24AB3* | CAP**2417AL* | PG95MSUA48060B** | 23400 | 17 | 10 | 9 | 26800 | 26400 | 98.51% | 2.24 | 19400 | R-410A
210471215 | 2.75 | Yes | Yes | ARCOAIRE | HRCU-A-CB (Split System: Heat Pump with Remote Outdoor Unit-Air-Source) | Centrally-Ducted | HVH837GKA2* | EHD4X60AAL+WALLCON | *96CTN1202422A* | 33000 | 17 | 11.5 | 8.1 | 32200 | 24800 | 77.02% | 2.02 | 31200 | R-410A
215678267 | 1.93 | Yes | Yes | ARCOAIRE | HRCU-A-CB (Split System: Heat Pump with Remote Outdoor Unit-Air-Source) | Centrally-Ducted | H5H0V24*K*AAA* | EA*5X30M17A*+WALLCON | *80CSU0401712B* | 23200 | 17 | 10 | 8.5 | 23600 | 16600 | 70.34% | 1.98 | 20000 | R-454B
212988061 | 2.5 | No | No | PAYNE HEATING AND COOLING | HRCU-A-CB (Split System: Heat Pump with Remote Outdoor Unit-Air-Source) | Centrally-Ducted | 38MURAQ30AB3* | CAP**4224AL* | PG96MSAA60100C** | 30000 | 15.2 | 9 | 8.5 | 34000 | 27200 | 80% | 1.8 | 23400 | R-410A
212988331 | 2.5 | No | No | PAYNE HEATING AND COOLING | HRCU-A-CB (Split System: Heat Pump with Remote Outdoor Unit-Air-Source) | Centrally-Ducted | 38MURAQ30AB3* | CAP**4224AL* | PG96MSAA66120D** | 30000 | 15.2 | 9 | 8.1 | 34200 | 27600 | 80.7% | 1.8 | 23400 | R-410A
211228501 | 3.1 | Yes | No | ARCOAIRE | HRCU-A-CB (Split System: Heat Pump with Remote Outdoor Unit-Air-Source) | Centrally-Ducted | DLCURAH36ABK | EA*4X43L21A* | *95ESN0802120A* | 37200 | 15.5 | 10 | 8.5 | 38500 | 35000 | 90.91% | 2.12 | 29200 | R-410A
211229401 | 2.97 | Yes | No | ARCOAIRE | HRCU-A-CB (Split System: Heat Pump with Remote Outdoor Unit-Air-Source) | Centrally-Ducted | DLCURAH36ABK | EA*4X48L24A* | *80VTL0902120A* | 35600 | 16.5 | 10 | 8.1 | 37800 | 34600 | 91.53% | 2.04 | 28800 | R-410A
211229452 | 2.97 | Yes | Yes | ARCOAIRE | HRCU-A-CB (Split System: Heat Pump with Remote Outdoor Unit-Air-Source) | Centrally-Ducted | DLCURAH36ABK | EA*4X48L24A* | *92ESN1002120A* | 35600 | 16.5 | 10 | 8.5 | 37800 | 34600 | 91.53% | 2.04 | 28800 | R-410A
211229136 | 3.02 | Yes | Yes | ARCOAIRE | HRCU-A-CB (Split System: Heat Pump with Remote Outdoor Unit-Air-Source) | Centrally-Ducted | DLCURAH36ABK | EA*4X48L21A* | *95ESU1002120A* | 36200 | 16 | 10 | 8.5 | 38500 | 34600 | 89.87% | 2.06 | 29000 | R-410A
211228850 | 2.95 | Yes | No | ARCOAIRE | HRCU-A-CB (Split System: Heat Pump with Remote Outdoor Unit-Air-Source) | Centrally-Ducted | DLCURAH36ABK | EA*4X48L21A* | *80VSL0902120A* | 35400 | 16 | 10 | 8.1 | 37800 | 34600 | 91.53% | 2.02 | 28800 | R-410A
210473077 | 1.97 | Yes | Yes | ARCOAIRE | HRCU-A-CB (Split System: Heat Pump with Remote Outdoor Unit-Air-Source) | Centrally-Ducted | HVH825GKA3* | EA*4X42L24A*+WALLCON | *97CMN0602120A* | 23600 | 16.5 | 11 | 8.1 | 21400 | 16700 | 78.04% | 1.96 | 20800 | R-410A
215667416 | 1.92 | Yes | Yes | ARCOAIRE | HRCU-A-CB (Split System: Heat Pump with Remote Outdoor Unit-Air-Source) | Centrally-Ducted | H5H0V24*K*AAA* | EA*5X30M17A*+WALLCON | *80CTL0701412B* | 23000 | 17 | 10 | 9 | 23800 | 16700 | 70.17% | 1.98 | 20000 | R-454B
215674468 | 3.83 | No | No | ARCOAIRE | HRCU-A-CB (Split System: Heat Pump with Remote Outdoor Unit-Air-Source) | Centrally-Ducted | H5H0V48*K*AAA* | EA*5X61M24A*+WALLCON | *80CSU1002120A* | 46000 | 18 | 9.5 | 9 | 48000 | 33800 | 70.42% | 2.08 | 42000 | R-454B
211243719 | 1.93 | Yes | Yes | ARCOAIRE | HRCU-A-CB (Split System: Heat Pump with Remote Outdoor Unit-Air-Source) | Centrally-Ducted | DLCURAH24ABK | EN(A,D)4X24L14** | *96VSN0601412A* | 23200 | 16 | 10 | 8.5 | 26400 | 24600 | 93.18% | 2.04 | 19300 | R-410A
211243828 | 1.98 | Yes | Yes | ARCOAIRE | HRCU-A-CB (Split System: Heat Pump with Remote Outdoor Unit-Air-Source) | Centrally-Ducted | DLCURAH24ABK | EN(A,D)4X24L14** | *80ES(N,L)0701412A* | 23800 | 16 | 10 | 8.5 | 26800 | 23200 | 86.57% | 1.92 | 19500 | R-410A
211243839 | 1.98 | Yes | Yes | ARCOAIRE | HRCU-A-CB (Split System: Heat Pump with Remote Outdoor Unit-Air-Source) | Centrally-Ducted | DLCURAH24ABK | EN(A,D)4X24L17** | *80VSL0451412A* | 23800 | 16 | 10 | 8.5 | 26800 | 23200 | 86.57% | 1.9 | 19500 | R-410A
211243903 | 1.93 | Yes | Yes | ARCOAIRE | HRCU-A-CB (Split System: Heat Pump with Remote Outdoor Unit-Air-Source) | Centrally-Ducted | DLCURAH24ABK | EN(A,D)4X24L17** | *95ESU0401712A* | 23200 | 16.5 | 10 | 8.5 | 26400 | 24400 | 92.42% | 2.04 | 19300 | R-410A
211241840 | 1.95 | Yes | Yes | ARCOAIRE | HRCU-A-CB (Split System: Heat Pump with Remote Outdoor Unit-Air-Source) | Centrally-Ducted | DLCURAH24ABK | EA*4X36L17A* | *96VSN0401410A* | 23400 | 16 | 10 | 8.5 | 25600 | 23800 | 92.97% | 1.96 | 18900 | R-410A
211242490 | 2.03 | Yes | Yes | ARCOAIRE | HRCU-A-CB (Split System: Heat Pump with Remote Outdoor Unit-Air-Source) | Centrally-Ducted | DLCURAH24ABK | EA*4X36L21A* | *80VTL0701716A* | 24400 | 17 | 10 | 8.5 | 26200 | 22400 | 85.5% | 1.88 | 19000 | R-410A
211228286 | 3.08 | Yes | Yes | ARCOAIRE | HRCU-A-CB (Split System: Heat Pump with Remote Outdoor Unit-Air-Source) | Centrally-Ducted | DLCURAH36ABK | EA*4X43L21A* | *80ES(N,L)1102120A* | 37000 | 16 | 10 | 8.5 | 38500 | 34800 | 90.39% | 2.12 | 29200 | R-410A
211228168 | 3.02 | Yes | No | ARCOAIRE | HRCU-A-CB (Split System: Heat Pump with Remote Outdoor Unit-Air-Source) | Centrally-Ducted | DLCURAH36ABK | EA*4X42L24A* | OMV154L20A | 36200 | 16 | 10 | 8.1 | 39500 | 35200 | 89.11% | 1.92 | 29400 | R-410A
211227970 | 2.93 | Yes | No | ARCOAIRE | HRCU-A-CB (Split System: Heat Pump with Remote Outdoor Unit-Air-Source) | Centrally-Ducted | DLCURAH36ABK | EA*4X42L24A* | *92ESN1002120A* | 35200 | 16.5 | 10 | 8.1 | 38500 | 35000 | 90.91% | 1.88 | 29200 | R-410A
211226532 | 3.03 | Yes | No | ARCOAIRE | HRCU-A-CB (Split System: Heat Pump with Remote Outdoor Unit-Air-Source) | Centrally-Ducted | DLCURAH36ABK | EA*4X37L17A* | *80ES(N,L)0901714A* | 36400 | 15.5 | 10 | 8.5 | 38500 | 35000 | 90.91% | 2.04 | 29200 | R-410A
211242167 | 2.07 | Yes | No | ARCOAIRE | HRCU-A-CB (Split System: Heat Pump with Remote Outdoor Unit-Air-Source) | Centrally-Ducted | DLCURAH24ABK | EA*4X36L17A* | *95ESN0801716A* | 24800 | 15.5 | 10 | 8.5 | 26800 | 22000 | 82.09% | 1.8 | 19400 | R-410A
211245059 | 2.03 | Yes | No | ARCOAIRE | HRCU-A-CB (Split System: Heat Pump with Remote Outdoor Unit-Air-Source) | Centrally-Ducted | DLCURAH24ABK | EN(A,D,W)4X36L17** | *95ESN0601412A* | 24400 | 15.5 | 10 | 8.1 | 26600 | 22600 | 84.96% | 1.86 | 19400 | R-410A
215679787 | 2.83 | No | No | ARCOAIRE | HRCU-A-CB (Split System: Heat Pump with Remote Outdoor Unit-Air-Source) | Centrally-Ducted | H5H0V36*K*AAA* | ESH5X42M12A*+WALLCON | *96CTN0802120B* | 34000 | 16 | 9.5 | 8.5 | 35600 | 25200 | 70.79% | 1.76 | 30600 | R-454B
215679687 | 2.92 | Yes | Yes | ARCOAIRE | HRCU-A-CB (Split System: Heat Pump with Remote Outdoor Unit-Air-Source) | Centrally-Ducted | H5H0V36*K*AAA* | EA*5X61M24A*+WALLCON | *97CTN1002122A* | 35000 | 18.5 | 10.5 | 9 | 34400 | 24800 | 72.09% | 1.92 | 29800 | R-454B
215942564 | 2.98 | Yes | Yes | ARCOAIRE | HRCU-A-CB (Split System: Heat Pump with Remote Outdoor Unit-Air-Source) | Centrally-Ducted | H5H3V36*K*AAA* | EVD5X61M24A*+WALLCON | *80CTL0702120B* | 35800 | 22 | 12.5 | 8.5 | 37400 | 28200 | 75.4% | 2.04 | 32400 | R-454B
215942614 | 3 | Yes | Yes | ARCOAIRE | HRCU-A-CB (Split System: Heat Pump with Remote Outdoor Unit-Air-Source) | Centrally-Ducted | H5H3V36*K*AAA* | EVM5X61M24A*+WALLCON | *97CTN0802120A* | 36000 | 22 | 12.5 | 8.5 | 37400 | 28200 | 75.4% | 2.04 | 32400 | R-454B
210470390 | 2.77 | Yes | Yes | ARCOAIRE | HRCU-A-CB (Split System: Heat Pump with Remote Outdoor Unit-Air-Source) | Centrally-Ducted | HVH837GKA2* | EA*4X61L21A*+WALLCON | *95CSU1002122A* | 33200 | 18 | 11.5 | 8.5 | 32000 | 24800 | 77.5% | 2 | 31200 | R-410A
210470423 | 2.77 | Yes | Yes | ARCOAIRE | HRCU-A-CB (Split System: Heat Pump with Remote Outdoor Unit-Air-Source) | Centrally-Ducted | HVH837GKA2* | EA*4X61L21A*+WALLCON | *80CSU1002120A* | 33200 | 17 | 11.5 | 8.1 | 32200 | 24800 | 77.02% | 1.98 | 31200 | R-410A
213249272 | 2.02 | Yes | Yes | ARCOAIRE | HRCU-A-CB (Split System: Heat Pump with Remote Outdoor Unit-Air-Source) | Centrally-Ducted | DLCURAH24ABK | FEVA0024**+NAVA43601CK |  | 24200 | 17 | 10 | 9 | 25800 | 22200 | 86.05% | 1.84 | 19000 | R-410A
211227878 | 2.93 | Yes | No | ARCOAIRE | HRCU-A-CB (Split System: Heat Pump with Remote Outdoor Unit-Air-Source) | Centrally-Ducted | DLCURAH36ABK | EA*4X42L24A* | *80VSL0902420A* | 35200 | 16 | 10 | 8.1 | 38500 | 35000 | 90.91% | 1.88 | 29400 | R-410A
211227767 | 2.93 | Yes | No | ARCOAIRE | HRCU-A-CB (Split System: Heat Pump with Remote Outdoor Unit-Air-Source) | Centrally-Ducted | DLCURAH36ABK | EA*4X42L24A* | *80ES(N,L)0702116A* | 35200 | 16 | 10 | 8.1 | 38500 | 35000 | 90.91% | 1.88 | 29400 | R-410A
211227803 | 2.95 | Yes | No | ARCOAIRE | HRCU-A-CB (Split System: Heat Pump with Remote Outdoor Unit-Air-Source) | Centrally-Ducted | DLCURAH36ABK | EA*4X42L24A* | *80ES(N,L)0902420A* | 35400 | 16 | 10 | 8.1 | 38500 | 35000 | 90.91% | 1.88 | 29400 | R-410A
211227851 | 3.03 | Yes | No | ARCOAIRE | HRCU-A-CB (Split System: Heat Pump with Remote Outdoor Unit-Air-Source) | Centrally-Ducted | DLCURAH36ABK | EA*4X42L24A* | *80ES(N,L)1552420A* | 36400 | 15.5 | 10 | 8.1 | 39500 | 35200 | 89.11% | 1.94 | 29400 | R-410A
211228512 | 3.08 | Yes | No | ARCOAIRE | HRCU-A-CB (Split System: Heat Pump with Remote Outdoor Unit-Air-Source) | Centrally-Ducted | DLCURAH36ABK | EA*4X43L21A* | *95ESN1002120A* | 37000 | 15.5 | 10 | 8.5 | 38500 | 34800 | 90.39% | 2.1 | 29200 | R-410A
212986189 | 1.97 | Yes | Yes | PAYNE HEATING AND COOLING | HRCU-A-CB (Split System: Heat Pump with Remote Outdoor Unit-Air-Source) | Centrally-Ducted | 38MURAQ24AB3* | CAP**3617AL* | PG96MSAA30040A** | 23600 | 16 | 10 | 8.5 | 26200 | 24000 | 91.6% | 1.98 | 19200 | R-410A
214279726 | 1.48 | Yes | Yes | ARCOAIRE | HRCU-A-CB (Split System: Heat Pump with Remote Outdoor Unit-Air-Source) | Centrally-Ducted | DLCURAH18ABK | EA*4X19L17A* | *96MSN0601716A* | 17700 | 16.5 | 10.5 | 8.5 | 17700 | 17900 | 101.1% | 2.16 | 12100 | R-410A
216682446 | 1.45 | Yes | No | ARCOAIRE | HRCU-A-CB (Split System: Heat Pump with Remote Outdoor Unit-Air-Source) | Centrally-Ducted | DLCURAH18ABK | EHD4X24AAL | *97VTN1002120A* | 17400 | 15.2 | 10 | 8.1 | 18100 | 18400 | 101.7% | 2.05 | 12200 | R-410A
215674268 | 3.75 | Yes | Yes | ARCOAIRE | HRCU-A-CB (Split System: Heat Pump with Remote Outdoor Unit-Air-Source) | Centrally-Ducted | H5H0V48*K*AAA* | EA*5X60M24A*+WALLCON | *97CMN1202422B* | 45000 | 18 | 10 | 9 | 47500 | 33600 | 70.74% | 2.06 | 42000 | R-454B
215682187 | 3.96 | Yes | Yes | ARCOAIRE | HRCU-A-CB (Split System: Heat Pump with Remote Outdoor Unit-Air-Source) | Centrally-Ducted | H5H0V48*K*AAA* | EVD5X48M24A*+WALLCON | *80CSU0802120B* | 47500 | 18.5 | 10 | 9 | 50000 | 36000 | 72% | 2.02 | 45500 | R-454B
215935048 | 2.97 | Yes | Yes | ARCOAIRE | HRCU-A-CB (Split System: Heat Pump with Remote Outdoor Unit-Air-Source) | Centrally-Ducted | H5H3V36*K*AAA* | EVM5X49M21A*+WALLCON | *80CTL1102120B* | 35600 | 22 | 12.5 | 8.5 | 38000 | 28400 | 74.74% | 2.02 | 32600 | R-454B
215935298 | 2.97 | Yes | Yes | ARCOAIRE | HRCU-A-CB (Split System: Heat Pump with Remote Outdoor Unit-Air-Source) | Centrally-Ducted | H5H3V36*K*AAA* | EVM5X60M21A*+WALLCON | *97CMN1002122B* | 35600 | 22 | 12.5 | 8.5 | 38000 | 28600 | 75.26% | 2.02 | 32600 | R-454B
215682407 | 4 | Yes | Yes | ARCOAIRE | HRCU-A-CB (Split System: Heat Pump with Remote Outdoor Unit-Air-Source) | Centrally-Ducted | H5H0V48*K*AAA* | EVD5X60M24A*+WALLCON | *97CTN0802120A* | 48000 | 19 | 10 | 9 | 50000 | 36600 | 73.2% | 2 | 46000 | R-454B
211240665 | 2.02 | Yes | Yes | ARCOAIRE | HRCU-A-CB (Split System: Heat Pump with Remote Outdoor Unit-Air-Source) | Centrally-Ducted | DLCURAH24ABK | EA*4X24L17A* | *80ES(N,L)0901714A* | 24200 | 16.5 | 10 | 8.5 | 27000 | 23400 | 86.67% | 1.94 | 19500 | R-410A
210470891 | 2.73 | Yes | Yes | ARCOAIRE | HRCU-A-CB (Split System: Heat Pump with Remote Outdoor Unit-Air-Source) | Centrally-Ducted | HVH837GKA2* | EN(A,D,W)4X60L24**+WALLCON | *95CSU1002122A* | 32800 | 18 | 12 | 8.1 | 32200 | 24600 | 76.4% | 1.98 | 31200 | R-410A
210470924 | 2.73 | Yes | Yes | ARCOAIRE | HRCU-A-CB (Split System: Heat Pump with Remote Outdoor Unit-Air-Source) | Centrally-Ducted | HVH837GKA2* | EN(A,D,W)4X60L24**+WALLCON | *80CTL1352422A* | 32800 | 18 | 12 | 8.1 | 32200 | 24600 | 76.4% | 1.98 | 31200 | R-410A
210471023 | 2.68 | Yes | Yes | ARCOAIRE | HRCU-A-CB (Split System: Heat Pump with Remote Outdoor Unit-Air-Source) | Centrally-Ducted | HVH837GKA2* | EHD4X36AAL+WALLCON | *95CSU0802120A* | 32200 | 16.5 | 11 | 8.1 | 33200 | 24600 | 74.1% | 1.94 | 31600 | R-410A
216372812 | 4.58 | No | No | EMI | HRCU-A-CB (Split System: Heat Pump with Remote Outdoor Unit-Air-Source) | Centrally-Ducted | MHSD160DACFC | MHAH160DACFC |  | 55000 | 15.3 | 8.8 | 9.4 | 59000 | 48500 | 82.2% | 1.91 | 42000 | R-410A
212982254 | 2.03 | Yes | Yes | PAYNE HEATING AND COOLING | HRCU-A-CB (Split System: Heat Pump with Remote Outdoor Unit-Air-Source) | Centrally-Ducted | 38MURAQ24AB3* | CAP**2517AL* | PG80MSUA36040B** | 24400 | 17 | 10 | 8.5 | 25200 | 21600 | 85.71% | 1.82 | 18500 | R-410A
215678227 | 2 | Yes | Yes | ARCOAIRE | HRCU-A-CB (Split System: Heat Pump with Remote Outdoor Unit-Air-Source) | Centrally-Ducted | H5H0V24*K*AAA* | EA*5X25M17A*+WALLCON | *80CSU0401712B* | 24000 | 17 | 10.5 | 9 | 23200 | 16300 | 70.26% | 2.02 | 19600 | R-454B
211243866 | 1.95 | Yes | No | ARCOAIRE | HRCU-A-CB (Split System: Heat Pump with Remote Outdoor Unit-Air-Source) | Centrally-Ducted | DLCURAH24ABK | EN(A,D)4X24L17** | *96VSN0401410A* | 23400 | 15.5 | 10 | 8.5 | 26600 | 24000 | 90.23% | 1.96 | 19500 | R-410A
211240925 | 2.07 | Yes | Yes | ARCOAIRE | HRCU-A-CB (Split System: Heat Pump with Remote Outdoor Unit-Air-Source) | Centrally-Ducted | DLCURAH24ABK | EA*4X25L17A* | *95ESU0601716A* | 24800 | 17 | 10.5 | 8.5 | 25600 | 21000 | 82.03% | 1.78 | 18800 | R-410A
211240857 | 2.07 | Yes | Yes | ARCOAIRE | HRCU-A-CB (Split System: Heat Pump with Remote Outdoor Unit-Air-Source) | Centrally-Ducted | DLCURAH24ABK | EA*4X25L17A* | *96VSN0801716A* | 24800 | 17 | 10.5 | 8.5 | 25600 | 21200 | 82.81% | 1.78 | 18800 | R-410A
211242178 | 2.02 | Yes | No | ARCOAIRE | HRCU-A-CB (Split System: Heat Pump with Remote Outdoor Unit-Air-Source) | Centrally-Ducted | DLCURAH24ABK | EA*4X36L17A* | *92ESN0401410A* | 24200 | 15.2 | 10 | 8.5 | 26400 | 22600 | 85.61% | 1.84 | 19400 | R-410A
211242212 | 2.08 | Yes | Yes | ARCOAIRE | HRCU-A-CB (Split System: Heat Pump with Remote Outdoor Unit-Air-Source) | Centrally-Ducted | DLCURAH24ABK | EA*4X36L17A* | *80ESU0601716A | 25000 | 16.5 | 10 | 8.5 | 26600 | 21800 | 81.95% | 1.82 | 19300 | R-410A
211241877 | 1.98 | Yes | Yes | ARCOAIRE | HRCU-A-CB (Split System: Heat Pump with Remote Outdoor Unit-Air-Source) | Centrally-Ducted | DLCURAH24ABK | EA*4X36L17A* | *95ESU0401712A* | 23800 | 16.5 | 10 | 8.5 | 25800 | 23200 | 89.92% | 1.92 | 18900 | R-410A
212394302 | 2.67 | No | No | AC PRO.com | HRCU-A-C (Split System: Heat Pump with Remote Outdoor Unit with No Indoor Fan --Air Source) | Centrally-Ducted | AUD36W/A1-D(U) | ACAT36F/NAA |  | 32000 | 15.2 | 9.5 | 8.5 | 36000 | 26000 | 72.22% | 1.8 | 23200 | R-410A
215942664 | 3 | Yes | Yes | ARCOAIRE | HRCU-A-CB (Split System: Heat Pump with Remote Outdoor Unit-Air-Source) | Centrally-Ducted | H5H3V36*K*AAA* | EVD5X61M24A*+WALLCON | *97CTN0802120A* | 36000 | 22 | 12.5 | 8.5 | 37400 | 28200 | 75.4% | 2.04 | 32400 | R-454B
215934878 | 2.97 | Yes | Yes | ARCOAIRE | HRCU-A-CB (Split System: Heat Pump with Remote Outdoor Unit-Air-Source) | Centrally-Ducted | H5H3V36*K*AAA* | EVM5X44M21A*+WALLCON | *95CSU0802120B* | 35600 | 21.5 | 12 | 8.5 | 38000 | 28600 | 75.26% | 2.04 | 32800 | R-454B
213773209 | 2 | Yes | No | ARCOAIRE | HRCU-A-CB (Split System: Heat Pump with Remote Outdoor Unit-Air-Source) | Centrally-Ducted | HVH825GKA3* | EA*4X37L17A*+WALLCON | *97CMN0601714B* | 24000 | 16 | 10.5 | 8.1 | 21600 | 16800 | 77.78% | 1.98 | 20800 | R-410A
213773279 | 2.02 | Yes | Yes | ARCOAIRE | HRCU-A-CB (Split System: Heat Pump with Remote Outdoor Unit-Air-Source) | Centrally-Ducted | HVH825GKA3* | EA*4X37L21A*+WALLCON | *80CTL0901716B* | 24200 | 17 | 11 | 8.1 | 21000 | 16600 | 79.05% | 2.02 | 20600 | R-410A
216682599 | 2.98 | Yes | Yes | ARCOAIRE | HRCU-A-CB (Split System: Heat Pump with Remote Outdoor Unit-Air-Source) | Centrally-Ducted | DLCURAH36ABK | EA*4X48L24A* | *97VTN1002122A* | 35800 | 16.5 | 10 | 9 | 37400 | 34200 | 91.44% | 1.94 | 28800 | R-410A
216682619 | 2.98 | Yes | Yes | ARCOAIRE | HRCU-A-CB (Split System: Heat Pump with Remote Outdoor Unit-Air-Source) | Centrally-Ducted | DLCURAH36ABK | EHD4X42AAL | *97VTN1002122A* | 35800 | 16 | 10 | 8.5 | 38500 | 34400 | 89.35% | 1.8 | 29200 | R-410A
210471193 | 2.75 | Yes | Yes | ARCOAIRE | HRCU-A-CB (Split System: Heat Pump with Remote Outdoor Unit-Air-Source) | Centrally-Ducted | HVH837GKA2* | EHD4X60AAL+WALLCON | *80CTL1352422A* | 33000 | 17 | 11.5 | 8.1 | 32200 | 24800 | 77.02% | 2.02 | 31200 | R-410A
210471204 | 2.73 | Yes | Yes | ARCOAIRE | HRCU-A-CB (Split System: Heat Pump with Remote Outdoor Unit-Air-Source) | Centrally-Ducted | HVH837GKA2* | EHD4X60AAL+WALLCON | *96CTN0801714A* | 32800 | 16.5 | 11 | 8.1 | 32600 | 25200 | 77.3% | 1.98 | 31600 | R-410A
210470859 | 2.7 | Yes | Yes | ARCOAIRE | HRCU-A-CB (Split System: Heat Pump with Remote Outdoor Unit-Air-Source) | Centrally-Ducted | HVH837GKA2* | EN(A,D)4X48L24**+WALLCON | *80CSU1002120A* | 32400 | 17 | 11.5 | 8.1 | 33000 | 24800 | 75.15% | 1.94 | 31400 | R-410A
212982400 | 1.48 | Yes | No | ARCOAIRE | HRCU-A-CB (Split System: Heat Pump with Remote Outdoor Unit-Air-Source) | Centrally-Ducted | DLCURAH18ABK | EA*4X25L17A* | *80MSU0401712A* | 17800 | 16 | 10.5 | 8.1 | 17800 | 17600 | 98.88% | 2.12 | 12100 | R-410A
212986237 | 1.95 | Yes | No | PAYNE HEATING AND COOLING | HRCU-A-CB (Split System: Heat Pump with Remote Outdoor Unit-Air-Source) | Centrally-Ducted | 38MURAQ24AB3* | CNPV*3014AL* | PG96MSAA30040A** | 23400 | 16 | 10 | 8.1 | 26400 | 24600 | 93.18% | 2.02 | 19200 | R-410A
212986573 | 1.95 | No | No | PAYNE HEATING AND COOLING | HRCU-A-CB (Split System: Heat Pump with Remote Outdoor Unit-Air-Source) | Centrally-Ducted | 38MURAQ24AB3* | CAP**3621AL* | PG96MSAA36040B** | 23400 | 16 | 9.5 | 8.5 | 26200 | 24200 | 92.37% | 2 | 19200 | R-410A
212986939 | 1.93 | Yes | Yes | PAYNE HEATING AND COOLING | HRCU-A-CB (Split System: Heat Pump with Remote Outdoor Unit-Air-Source) | Centrally-Ducted | 38MURAQ24AB3* | CNPV*2417AL* | PG96MSAA36060A** | 23200 | 16.5 | 10 | 8.5 | 27000 | 25200 | 93.33% | 2.1 | 19500 | R-410A
212984447 | 2.47 | No | No | PAYNE HEATING AND COOLING | HRCU-A-CB (Split System: Heat Pump with Remote Outdoor Unit-Air-Source) | Centrally-Ducted | 38MURAQ30AB3* | CAP**3621AL* | PG92MSAA48080B** | 29600 | 15.2 | 9 | 8.1 | 34000 | 28000 | 82.35% | 1.78 | 23400 | R-410A
212984483 | 2.48 | No | No | PAYNE HEATING AND COOLING | HRCU-A-CB (Split System: Heat Pump with Remote Outdoor Unit-Air-Source) | Centrally-Ducted | 38MURAQ30AB3* | CAP**4221AL* | PG92MSAA48080B** | 29800 | 15.2 | 9 | 8.1 | 34000 | 27600 | 81.18% | 1.8 | 23400 | R-410A
213613205 | 2.87 | Yes | Yes | AC PRO.com | HSP-A (Single-Package Heat Pump Air-Source) | Centrally-Ducted | AK-H03TC/NAA-T(U) |  |  | 34400 | 17.8 | 11 | 8.8 | 36000 | 26000 | 72.22% | 1.75 | 23400 | R-410A
215682457 | 4.04 | Yes | Yes | ARCOAIRE | HRCU-A-CB (Split System: Heat Pump with Remote Outdoor Unit-Air-Source) | Centrally-Ducted | H5H0V48*K*AAA* | EVD5X61M21A*+WALLCON | *80CSU0601716B* | 48500 | 19 | 10 | 9 | 50000 | 36800 | 73.6% | 2.1 | 46500 | R-454B
215681337 | 3.67 | No | No | ARCOAIRE | HRCU-A-CB (Split System: Heat Pump with Remote Outdoor Unit-Air-Source) | Centrally-Ducted | H5H0V48*K*AAA* | EA*5X48M21A*+WALLCON | *80CSU1002120B* | 44000 | 17 | 9.5 | 9 | 48500 | 34000 | 70.1% | 2.04 | 42500 | R-454B
215674368 | 3.83 | Yes | Yes | ARCOAIRE | HRCU-A-CB (Split System: Heat Pump with Remote Outdoor Unit-Air-Source) | Centrally-Ducted | H5H0V48*K*AAA* | EA*5X61M21A*+WALLCON | *80CTL0902120B* | 46000 | 18.5 | 10 | 9 | 47500 | 33600 | 70.74% | 2.06 | 42000 | R-454B
216682110 | 2.55 | No | No | ARCOAIRE | HRCU-A-CB (Split System: Heat Pump with Remote Outdoor Unit-Air-Source) | Centrally-Ducted | DLCURAH30ABK | EA*4X43L21A* | *97VTN1002120A* | 30600 | 15.2 | 9 | 9 | 33200 | 26000 | 78.31% | 1.8 | 23200 | R-410A
211713126 | 2.6 | No | No | PAYNE HEATING AND COOLING | HRCU-A-CB (Split System: Heat Pump with Remote Outdoor Unit-Air-Source) | Centrally-Ducted | 38MURAQ30AB3* | CAP**4321AL* | PG80ESUA36040B** | 31200 | 15.2 | 9 | 8.1 | 33400 | 26000 | 77.84% | 1.86 | 23200 | R-410A
215674418 | 3.83 | Yes | Yes | ARCOAIRE | HRCU-A-CB (Split System: Heat Pump with Remote Outdoor Unit-Air-Source) | Centrally-Ducted | H5H0V48*K*AAA* | EA*5X61M21A*+WALLCON | *97CMN0802120B* | 46000 | 18 | 10 | 9 | 48000 | 33800 | 70.42% | 2.08 | 42000 | R-454B
215682277 | 4 | Yes | Yes | ARCOAIRE | HRCU-A-CB (Split System: Heat Pump with Remote Outdoor Unit-Air-Source) | Centrally-Ducted | H5H0V48*K*AAA* | EVD5X49M24A*+WALLCON | *97CTN1002122A* | 48000 | 19 | 10.5 | 9 | 50000 | 36600 | 73.2% | 2 | 46000 | R-454B
215682327 | 4.04 | Yes | Yes | ARCOAIRE | HRCU-A-CB (Split System: Heat Pump with Remote Outdoor Unit-Air-Source) | Centrally-Ducted | H5H0V48*K*AAA* | EVD5X60M21A*+WALLCON | *80CSU0802120B* | 48500 | 19 | 10 | 9 | 50000 | 36400 | 72.8% | 2.12 | 46000 | R-454B
216683187 | 2.97 | Yes | Yes | ARCOAIRE | HRCU-A-CB (Split System: Heat Pump with Remote Outdoor Unit-Air-Source) | Centrally-Ducted | DLCURAH36ABK | EA*4X48L24A* | *97VTN1202422A* | 35600 | 16 | 10 | 8.5 | 37400 | 34200 | 91.44% | 1.96 | 28800 | R-410A
216681013 | 2.9 | No | Yes | ARCOAIRE | HRCU-A-CB (Split System: Heat Pump with Remote Outdoor Unit-Air-Source) | Centrally-Ducted | DLCURAH36ABK | EA*4X36L21A* | *97VTN0802120A* | 34800 | 16 | 9.8 | 8.5 | 38500 | 34800 | 90.39% | 1.75 | 29400 | R-410A
215679517 | 2.78 | No | No | ARCOAIRE | HRCU-A-CB (Split System: Heat Pump with Remote Outdoor Unit-Air-Source) | Centrally-Ducted | H5H0V36*K*AAA* | EA*5X48M21A*+WALLCON | *97CTN0601716A* | 33400 | 17.5 | 9.5 | 9 | 35200 | 25400 | 72.16% | 1.88 | 30600 | R-454B
215679617 | 2.92 | Yes | Yes | ARCOAIRE | HRCU-A-CB (Split System: Heat Pump with Remote Outdoor Unit-Air-Source) | Centrally-Ducted | H5H0V36*K*AAA* | EA*5X61M21A*+WALLCON | *80CSU0601716B* | 35000 | 18 | 10 | 9 | 34400 | 24800 | 72.09% | 1.92 | 29800 | R-454B
215934928 | 2.97 | Yes | Yes | ARCOAIRE | HRCU-A-CB (Split System: Heat Pump with Remote Outdoor Unit-Air-Source) | Centrally-Ducted | H5H3V36*K*AAA* | EVM5X44M21A*+WALLCON | *97CMN1002122B* | 35600 | 22 | 12.5 | 8.5 | 38000 | 28600 | 75.26% | 2.02 | 32600 | R-454B
212989191 | 2 | Yes | Yes | PAYNE HEATING AND COOLING | HRCU-A-CB (Split System: Heat Pump with Remote Outdoor Unit-Air-Source) | Centrally-Ducted | 38MURAQ24AB3* | CAP**3717AL* | PG95MSUA48060B** | 24000 | 17 | 10 | 8.5 | 25600 | 22400 | 87.5% | 1.88 | 18900 | R-410A
210471259 | 2.75 | Yes | Yes | ARCOAIRE | HRCU-A-CB (Split System: Heat Pump with Remote Outdoor Unit-Air-Source) | Centrally-Ducted | HVH837GKA2* | EHD4X60AAL+WALLCON | *97CMN1202422A* | 33000 | 17 | 11 | 8.1 | 32200 | 25000 | 77.64% | 2 | 31400 | R-410A
210471292 | 2.73 | Yes | Yes | ARCOAIRE | HRCU-A-CB (Split System: Heat Pump with Remote Outdoor Unit-Air-Source) | Centrally-Ducted | HVH837GKA2* | EHD4X60AAL+WALLCON | *80CTL0701412A* | 32800 | 17 | 11 | 8.1 | 32400 | 25000 | 77.16% | 2 | 31400 | R-410A
212989059 | 2.55 | No | No | PAYNE HEATING AND COOLING | HRCU-A-CB (Split System: Heat Pump with Remote Outdoor Unit-Air-Source) | Centrally-Ducted | 38MURAQ30AB3* | CAP**4321AL* | PG95MSUA48060B** | 30600 | 15.2 | 9 | 8.5 | 33600 | 26400 | 78.57% | 1.86 | 23200 | R-410A
212984495 | 2.53 | No | No | PAYNE HEATING AND COOLING | HRCU-A-CB (Split System: Heat Pump with Remote Outdoor Unit-Air-Source) | Centrally-Ducted | 38MURAQ30AB3* | CAP**4321AL* | PG92MSAA48080B** | 30400 | 15.5 | 9 | 8.1 | 33200 | 26400 | 79.52% | 1.84 | 23200 | R-410A
212984981 | 2.5 | No | No | PAYNE HEATING AND COOLING | HRCU-A-CB (Split System: Heat Pump with Remote Outdoor Unit-Air-Source) | Centrally-Ducted | 38MURAQ30AB3* | CAP**4221AL* | PG92MSAA60080C** | 30000 | 15.2 | 9 | 8.1 | 34200 | 27600 | 80.7% | 1.8 | 23400 | R-410A
212985265 | 2.55 | No | No | PAYNE HEATING AND COOLING | HRCU-A-CB (Split System: Heat Pump with Remote Outdoor Unit-Air-Source) | Centrally-Ducted | 38MURAQ30AB3* | CAP**3721AL* | PG92MSAA60100C** | 30600 | 15.2 | 9 | 8.5 | 33400 | 26400 | 79.04% | 1.86 | 23200 | R-410A
215676957 | 4.04 | Yes | Yes | ARCOAIRE | HRCU-A-CB (Split System: Heat Pump with Remote Outdoor Unit-Air-Source) | Centrally-Ducted | H5H0V48*K*AAA* | EVD5X61M24A*+WALLCON | *96CTN1202422B* | 48500 | 19.5 | 10.5 | 9.5 | 50000 | 36600 | 73.2% | 2.12 | 46500 | R-454B
215676807 | 4 | Yes | Yes | ARCOAIRE | HRCU-A-CB (Split System: Heat Pump with Remote Outdoor Unit-Air-Source) | Centrally-Ducted | H5H0V48*K*AAA* | EVD5X61M21A*+WALLCON | *97CMN0801714B* | 48000 | 18.5 | 10 | 9 | 50000 | 37400 | 74.8% | 1.98 | 47500 | R-454B
215676657 | 3.96 | Yes | Yes | ARCOAIRE | HRCU-A-CB (Split System: Heat Pump with Remote Outdoor Unit-Air-Source) | Centrally-Ducted | H5H0V48*K*AAA* | EVD5X60M24A*+WALLCON | *97CMN0602120B* | 47500 | 18.5 | 10 | 9 | 50000 | 37000 | 74% | 1.98 | 46500 | R-454B
210470489 | 2.77 | Yes | Yes | ARCOAIRE | HRCU-A-CB (Split System: Heat Pump with Remote Outdoor Unit-Air-Source) | Centrally-Ducted | HVH837GKA2* | EA*4X61L21A*+WALLCON | *96CTN1002122A* | 33200 | 17.5 | 12 | 8.5 | 32000 | 24800 | 77.5% | 2 | 31200 | R-410A
210470522 | 2.77 | Yes | Yes | ARCOAIRE | HRCU-A-CB (Split System: Heat Pump with Remote Outdoor Unit-Air-Source) | Centrally-Ducted | HVH837GKA2* | EA*4X61L24A*+WALLCON | *95CSU0802120A* | 33200 | 18 | 11.5 | 8.5 | 32000 | 24800 | 77.5% | 2 | 31200 | R-410A
210470957 | 2.73 | Yes | Yes | ARCOAIRE | HRCU-A-CB (Split System: Heat Pump with Remote Outdoor Unit-Air-Source) | Centrally-Ducted | HVH837GKA2* | EN(A,D,W)4X60L24**+WALLCON | *97CMN1002122A* | 32800 | 18 | 12 | 8.1 | 32200 | 24600 | 76.4% | 1.98 | 31200 | R-410A
211244876 | 1.95 | Yes | No | ARCOAIRE | HRCU-A-CB (Split System: Heat Pump with Remote Outdoor Unit-Air-Source) | Centrally-Ducted | DLCURAH24ABK | EN(A,D,W)4X36L17** | *96VSN0401410A* | 23400 | 16 | 10 | 8.1 | 25800 | 24000 | 93.02% | 2 | 19000 | R-410A
212983208 | 1.92 | Yes | No | PAYNE HEATING AND COOLING | HRCU-A-CB (Split System: Heat Pump with Remote Outdoor Unit-Air-Source) | Centrally-Ducted | 38MURAQ24AB3* | CNPV*2417AL* | PG92MSAA36040B** | 23000 | 15.5 | 10 | 8.5 | 27000 | 25600 | 94.81% | 2.12 | 19600 | R-410A
212985349 | 2.02 | Yes | Yes | PAYNE HEATING AND COOLING | HRCU-A-CB (Split System: Heat Pump with Remote Outdoor Unit-Air-Source) | Centrally-Ducted | 38MURAQ24AB3* | CAP**3721AL* | PG92MSAA60100C** | 24200 | 17.5 | 10.5 | 8.5 | 25200 | 21600 | 85.71% | 1.82 | 18700 | R-410A
211244711 | 2.05 | Yes | No | ARCOAIRE | HRCU-A-CB (Split System: Heat Pump with Remote Outdoor Unit-Air-Source) | Centrally-Ducted | DLCURAH24ABK | EN(A,D)4X30L17** | *80ES(N,L)0901714A* | 24600 | 16.5 | 10.5 | 8.1 | 26400 | 22600 | 85.61% | 1.86 | 19200 | R-410A
215935028 | 2.97 | Yes | Yes | ARCOAIRE | HRCU-A-CB (Split System: Heat Pump with Remote Outdoor Unit-Air-Source) | Centrally-Ducted | H5H3V36*K*AAA* | EVM5X49M21A*+WALLCON | *80CTL0901716B* | 35600 | 22 | 12 | 8.5 | 38000 | 28600 | 75.26% | 2.02 | 33200 | R-454B
213773479 | 1.97 | Yes | No | ARCOAIRE | HRCU-A-CB (Split System: Heat Pump with Remote Outdoor Unit-Air-Source) | Centrally-Ducted | HVH825GKA3* | EA*4X42L21A*+WALLCON | *96CTN0801714B* | 23600 | 16.5 | 10.5 | 8.1 | 21400 | 16600 | 77.57% | 1.94 | 20600 | R-410A
213772809 | 2.02 | Yes | Yes | ARCOAIRE | HRCU-A-CB (Split System: Heat Pump with Remote Outdoor Unit-Air-Source) | Centrally-Ducted | HVH825GKA3* | EA*4X25L17A*+WALLCON | *96CTN0801714B* | 24200 | 16.5 | 11 | 8.1 | 21400 | 16600 | 77.57% | 2 | 20600 | R-410A
215678297 | 1.92 | Yes | Yes | ARCOAIRE | HRCU-A-CB (Split System: Heat Pump with Remote Outdoor Unit-Air-Source) | Centrally-Ducted | H5H0V24*K*AAA* | EA*5X30M17A*+WALLCON | *97CTN0801716A* | 23000 | 16.5 | 10 | 9 | 23800 | 16700 | 70.17% | 1.86 | 20200 | R-454B
215679367 | 2.77 | No | No | ARCOAIRE | HRCU-A-CB (Split System: Heat Pump with Remote Outdoor Unit-Air-Source) | Centrally-Ducted | H5H0V36*K*AAA* | EA*5X42M21A*+WALLCON | *80CSU0601716B* | 33200 | 17.5 | 9.5 | 8.5 | 35800 | 25600 | 71.51% | 1.84 | 31000 | R-454B
211240848 | 2 | Yes | No | ARCOAIRE | HRCU-A-CB (Split System: Heat Pump with Remote Outdoor Unit-Air-Source) | Centrally-Ducted | DLCURAH24ABK | EA*4X25L17A* | *96VSN0601412A* | 24000 | 16.5 | 10 | 8.1 | 25200 | 21600 | 85.71% | 1.82 | 18600 | R-410A
211240915 | 2.03 | Yes | Yes | ARCOAIRE | HRCU-A-CB (Split System: Heat Pump with Remote Outdoor Unit-Air-Source) | Centrally-Ducted | DLCURAH24ABK | EA*4X25L17A* | *80VSL0701716A* | 24400 | 17 | 10 | 8.5 | 25400 | 21400 | 84.25% | 1.8 | 18700 | R-410A
211240766 | 2.05 | Yes | Yes | ARCOAIRE | HRCU-A-CB (Split System: Heat Pump with Remote Outdoor Unit-Air-Source) | Centrally-Ducted | DLCURAH24ABK | EA*4X24L17A* | *80ESU0601716A | 24600 | 16.5 | 10 | 8.5 | 27200 | 23000 | 84.56% | 1.9 | 19600 | R-410A
211240367 | 2 | Yes | Yes | ARCOAIRE | HRCU-A-CB (Split System: Heat Pump with Remote Outdoor Unit-Air-Source) | Centrally-Ducted | DLCURAH24ABK | EA*4X24L17A* | *80VSL0451412A* | 24000 | 16 | 10 | 8.5 | 27000 | 23800 | 88.15% | 1.96 | 19500 | R-410A
211240431 | 1.95 | Yes | Yes | ARCOAIRE | HRCU-A-CB (Split System: Heat Pump with Remote Outdoor Unit-Air-Source) | Centrally-Ducted | DLCURAH24ABK | EA*4X24L17A* | *95ESU0401712A* | 23400 | 16.5 | 10 | 8.5 | 26400 | 25200 | 95.45% | 2.1 | 19300 | R-410A
211241135 | 2.08 | Yes | Yes | ARCOAIRE | HRCU-A-CB (Split System: Heat Pump with Remote Outdoor Unit-Air-Source) | Centrally-Ducted | DLCURAH24ABK | EA*4X25L17A* | *92ESN0801716A* | 25000 | 17.5 | 10.5 | 8.5 | 25600 | 21000 | 82.03% | 1.78 | 18800 | R-410A
211241786 | 1.97 | Yes | Yes | ARCOAIRE | HRCU-A-CB (Split System: Heat Pump with Remote Outdoor Unit-Air-Source) | Centrally-Ducted | DLCURAH24ABK | EA*4X30L17A* | OMV098J12* | 23600 | 16.5 | 10 | 8.5 | 26000 | 23800 | 91.54% | 1.98 | 19000 | R-410A
211242087 | 2.02 | Yes | Yes | ARCOAIRE | HRCU-A-CB (Split System: Heat Pump with Remote Outdoor Unit-Air-Source) | Centrally-Ducted | DLCURAH24ABK | EA*4X36L17A* | *80ES(N,L)0451712A* | 24200 | 16.5 | 10 | 8.5 | 26200 | 22600 | 86.26% | 1.88 | 19100 | R-410A
215676607 | 3.96 | Yes | Yes | ARCOAIRE | HRCU-A-CB (Split System: Heat Pump with Remote Outdoor Unit-Air-Source) | Centrally-Ducted | H5H0V48*K*AAA* | EVD5X60M24A*+WALLCON | *80CTL0702120B* | 47500 | 19 | 10 | 9 | 50000 | 36800 | 73.6% | 2 | 46500 | R-454B
215676037 | 4.04 | Yes | Yes | ARCOAIRE | HRCU-A-CB (Split System: Heat Pump with Remote Outdoor Unit-Air-Source) | Centrally-Ducted | H5H0V48*K*AAA* | EVM5X61M24A*+WALLCON | *97CMN0602120B* | 48500 | 19 | 10 | 9 | 50000 | 37200 | 74.4% | 1.98 | 47000 | R-454B
215676307 | 4 | Yes | Yes | ARCOAIRE | HRCU-A-CB (Split System: Heat Pump with Remote Outdoor Unit-Air-Source) | Centrally-Ducted | H5H0V48*K*AAA* | EVD5X49M24A*+WALLCON | *80CTL0902120B* | 48000 | 19 | 10.5 | 9 | 50000 | 36400 | 72.8% | 2 | 46000 | R-454B
213773809 | 2.02 | Yes | Yes | ARCOAIRE | HRCU-A-CB (Split System: Heat Pump with Remote Outdoor Unit-Air-Source) | Centrally-Ducted | HVH825GKA3* | EA*4X48L24A*+WALLCON | *80CTL0902120B* | 24200 | 17 | 11 | 8.1 | 21000 | 16500 | 78.57% | 2.02 | 20400 | R-410A
213773639 | 2.03 | Yes | Yes | ARCOAIRE | HRCU-A-CB (Split System: Heat Pump with Remote Outdoor Unit-Air-Source) | Centrally-Ducted | HVH825GKA3* | EA*4X43L21A*+WALLCON | *97CMN0801714B* | 24400 | 16.5 | 11 | 8.1 | 21200 | 16600 | 78.3% | 2.02 | 20600 | R-410A
212982926 | 2.45 | No | No | PAYNE HEATING AND COOLING | HRCU-A-CB (Split System: Heat Pump with Remote Outdoor Unit-Air-Source) | Centrally-Ducted | 38MURAQ30AB3* | CAP**3621AL* | PG80MSUA60080C** | 29400 | 15.2 | 9 | 8.5 | 33800 | 28000 | 82.84% | 1.76 | 23200 | R-410A
212979415 | 2.97 | Yes | Yes | ARCOAIRE | HRCU-A-CB (Split System: Heat Pump with Remote Outdoor Unit-Air-Source) | Centrally-Ducted | DLCURAH36ABK | EA*4X48L24A* | *80MS(N,L)0702116A* | 35600 | 16.5 | 10 | 8.5 | 37800 | 34600 | 91.53% | 2 | 28800 | R-410A
211230771 | 3 | Yes | No | ARCOAIRE | HRCU-A-CB (Split System: Heat Pump with Remote Outdoor Unit-Air-Source) | Centrally-Ducted | DLCURAH36ABK | EN(A,D)4X48L24** | *96VTN1002122A* | 36000 | 16.5 | 10.5 | 8.1 | 38500 | 34800 | 90.39% | 2.02 | 29200 | R-410A
215675887 | 4 | Yes | Yes | ARCOAIRE | HRCU-A-CB (Split System: Heat Pump with Remote Outdoor Unit-Air-Source) | Centrally-Ducted | H5H0V48*K*AAA* | EVM5X60M24A*+WALLCON | *80CTL1102120B* | 48000 | 19 | 10.5 | 9 | 50000 | 36400 | 72.8% | 2 | 46000 | R-454B
211230799 | 3.12 | Yes | No | ARCOAIRE | HRCU-A-CB (Split System: Heat Pump with Remote Outdoor Unit-Air-Source) | Centrally-Ducted | DLCURAH36ABK | EN(A,D)4X48L24** | OLV154F20A | 37400 | 15.2 | 10.5 | 8.5 | 39500 | 35200 | 89.11% | 2.1 | 29400 | R-410A
211230762 | 3.05 | Yes | No | ARCOAIRE | HRCU-A-CB (Split System: Heat Pump with Remote Outdoor Unit-Air-Source) | Centrally-Ducted | DLCURAH36ABK | EN(A,D)4X48L24** | *96VTN1002120A* | 36600 | 15.5 | 10 | 8.1 | 39500 | 35000 | 88.61% | 2.04 | 29200 | R-410A
211230732 | 3.03 | Yes | No | ARCOAIRE | HRCU-A-CB (Split System: Heat Pump with Remote Outdoor Unit-Air-Source) | Centrally-Ducted | DLCURAH36ABK | EN(A,D)4X48L24** | *95ESU1002120A* | 36400 | 16 | 10.5 | 8.1 | 38500 | 34800 | 90.39% | 2.04 | 29200 | R-410A
211230431 | 3.05 | Yes | No | ARCOAIRE | HRCU-A-CB (Split System: Heat Pump with Remote Outdoor Unit-Air-Source) | Centrally-Ducted | DLCURAH36ABK | EN(A,D)4X48L24** | *80ES(N,L)0902120A* | 36600 | 16 | 10.5 | 8.1 | 39500 | 34800 | 88.1% | 2.04 | 29200 | R-410A
211230548 | 3.02 | Yes | No | ARCOAIRE | HRCU-A-CB (Split System: Heat Pump with Remote Outdoor Unit-Air-Source) | Centrally-Ducted | DLCURAH36ABK | EN(A,D)4X48L24** | *80ESU1002120A* | 36200 | 16 | 10 | 8.1 | 38500 | 34800 | 90.39% | 2.02 | 29200 | R-410A
211227473 | 2.92 | No | No | ARCOAIRE | HRCU-A-CB (Split System: Heat Pump with Remote Outdoor Unit-Air-Source) | Centrally-Ducted | DLCURAH36ABK | EA*4X42L21A* | *80VTL0902120A* | 35000 | 16 | 9.5 | 8.1 | 38500 | 35000 | 90.91% | 1.86 | 29400 | R-410A
211244368 | 2.03 | Yes | No | ARCOAIRE | HRCU-A-CB (Split System: Heat Pump with Remote Outdoor Unit-Air-Source) | Centrally-Ducted | DLCURAH24ABK | EN(A,D)4X30L14** | *80ES(N,L)0451412A* | 24400 | 16 | 10 | 8.1 | 26600 | 22600 | 84.96% | 1.84 | 19300 | R-410A
210470445 | 2.77 | Yes | Yes | ARCOAIRE | HRCU-A-CB (Split System: Heat Pump with Remote Outdoor Unit-Air-Source) | Centrally-Ducted | HVH837GKA2* | EA*4X61L21A*+WALLCON | *80CTL0902120A* | 33200 | 18 | 11.7 | 8.5 | 32000 | 25000 | 78.12% | 2 | 31200 | R-410A
210470599 | 2.77 | Yes | Yes | ARCOAIRE | HRCU-A-CB (Split System: Heat Pump with Remote Outdoor Unit-Air-Source) | Centrally-Ducted | HVH837GKA2* | EA*4X61L24A*+WALLCON | *97CMN1002122A* | 33200 | 18 | 12 | 8.5 | 32000 | 24800 | 77.5% | 2 | 31200 | R-410A
210470814 | 2.7 | Yes | Yes | ARCOAIRE | HRCU-A-CB (Split System: Heat Pump with Remote Outdoor Unit-Air-Source) | Centrally-Ducted | HVH837GKA2* | EN(A,D,W)4X48L21**+WALLCON | *80CSU0601716A* | 32400 | 17 | 11.7 | 8.1 | 33000 | 24800 | 75.15% | 1.94 | 31600 | R-410A
211245135 | 2.03 | Yes | No | ARCOAIRE | HRCU-A-CB (Split System: Heat Pump with Remote Outdoor Unit-Air-Source) | Centrally-Ducted | DLCURAH24ABK | EN(A,D,W)4X36L17** | *80ES(N,L)0701712A* | 24400 | 16.5 | 10.5 | 8.1 | 26400 | 22600 | 85.61% | 1.88 | 19200 | R-410A
211245236 | 2.02 | Yes | No | ARCOAIRE | HRCU-A-CB (Split System: Heat Pump with Remote Outdoor Unit-Air-Source) | Centrally-Ducted | DLCURAH24ABK | EN(A,D,W)4X36L17** | *80ES(N,L)0701412A* | 24200 | 16.5 | 10.5 | 8.1 | 26400 | 22800 | 86.36% | 1.88 | 19100 | R-410A
211242656 | 2.08 | Yes | Yes | ARCOAIRE | HRCU-A-CB (Split System: Heat Pump with Remote Outdoor Unit-Air-Source) | Centrally-Ducted | DLCURAH24ABK | EA*4X36L21A* | *92ESN1002120A* | 25000 | 17 | 10.5 | 8.5 | 26600 | 21800 | 81.95% | 1.82 | 19300 | R-410A
210474585 | 2.02 | Yes | No | ARCOAIRE | HRCU-A-CB (Split System: Heat Pump with Remote Outdoor Unit-Air-Source) | Centrally-Ducted | HVH825GKA3* | EHD4X48AAL+WALLCON | *97CMN0801714A* | 24200 | 16 | 10.5 | 8.1 | 21400 | 16700 | 78.04% | 2 | 20600 | R-410A
210474398 | 2.02 | Yes | No | ARCOAIRE | HRCU-A-CB (Split System: Heat Pump with Remote Outdoor Unit-Air-Source) | Centrally-Ducted | HVH825GKA3* | EHD4X42AAL+WALLCON | *96CTN1002122A* | 24200 | 16 | 10.5 | 8.1 | 21400 | 16600 | 77.57% | 2 | 20600 | R-410A
210473931 | 2.02 | Yes | Yes | ARCOAIRE | HRCU-A-CB (Split System: Heat Pump with Remote Outdoor Unit-Air-Source) | Centrally-Ducted | HVH825GKA3* | EN(A,D,W)4X48L21**+WALLCON | *80CSU0601716A* | 24200 | 17 | 11 | 8.1 | 21400 | 16600 | 77.57% | 2 | 20600 | R-410A
210473898 | 2.02 | Yes | Yes | ARCOAIRE | HRCU-A-CB (Split System: Heat Pump with Remote Outdoor Unit-Air-Source) | Centrally-Ducted | HVH825GKA3* | EN(A,D,W)4X48L21**+WALLCON | *95CSU0802120A* | 24200 | 17 | 11.5 | 8.1 | 21200 | 16600 | 78.3% | 2.02 | 20600 | R-410A
210473297 | 2.02 | Yes | Yes | ARCOAIRE | HRCU-A-CB (Split System: Heat Pump with Remote Outdoor Unit-Air-Source) | Centrally-Ducted | HVH825GKA3* | EA*4X48L21A*+WALLCON | *80CSU0401712A* | 24200 | 17 | 11 | 8.1 | 21000 | 16500 | 78.57% | 2.02 | 20400 | R-410A
212987461 | 1.98 | Yes | Yes | PAYNE HEATING AND COOLING | HRCU-A-CB (Split System: Heat Pump with Remote Outdoor Unit-Air-Source) | Centrally-Ducted | 38MURAQ24AB3* | CNPV*3017AL* | PG96MSAA48080B** | 23800 | 17 | 10.5 | 8.5 | 26400 | 24000 | 90.91% | 2 | 19200 | R-410A
215678187 | 1.92 | No | Yes | ARCOAIRE | HRCU-A-CB (Split System: Heat Pump with Remote Outdoor Unit-Air-Source) | Centrally-Ducted | H5H0V24*K*AAA* | EA*5X24M17A*+WALLCON | *80CSU0401712B* | 23000 | 16.5 | 10 | 8.5 | 24000 | 16800 | 70% | 1.98 | 20200 | R-454B
212987761 | 2.52 | No | No | PAYNE HEATING AND COOLING | HRCU-A-CB (Split System: Heat Pump with Remote Outdoor Unit-Air-Source) | Centrally-Ducted | 38MURAQ30AB3* | CAP**4321AL* | PG96MSAA60080C** | 30200 | 15.2 | 9 | 8.1 | 33400 | 26400 | 79.04% | 1.84 | 23200 | R-410A
211712807 | 2.47 | No | No | ARCOAIRE | HRCU-A-CB (Split System: Heat Pump with Remote Outdoor Unit-Air-Source) | Centrally-Ducted | DLCURAH30ABK | EA*4X42L24A* | *80ES(N,L)0702116A* | 29600 | 15.2 | 9 | 8.1 | 33800 | 27400 | 81.07% | 1.78 | 23200 | R-410A
211713041 | 2.55 | No | No | ARCOAIRE | HRCU-A-CB (Split System: Heat Pump with Remote Outdoor Unit-Air-Source) | Centrally-Ducted | DLCURAH30ABK | EA*4X43L21A* | *96VTN1002122A* | 30600 | 15.2 | 9 | 8.1 | 33000 | 26000 | 78.79% | 1.84 | 23000 | R-410A
211240981 | 2.07 | Yes | Yes | ARCOAIRE | HRCU-A-CB (Split System: Heat Pump with Remote Outdoor Unit-Air-Source) | Centrally-Ducted | DLCURAH24ABK | EA*4X25L17A* | *80VTL0701716A* | 24800 | 17 | 10.5 | 8.5 | 25400 | 21200 | 83.46% | 1.78 | 18800 | R-410A
211245080 | 1.97 | Yes | No | ARCOAIRE | HRCU-A-CB (Split System: Heat Pump with Remote Outdoor Unit-Air-Source) | Centrally-Ducted | DLCURAH24ABK | EN(A,D,W)4X36L17** | *96VTN0601412A* | 23600 | 16.5 | 10 | 8.1 | 25800 | 23800 | 92.25% | 1.98 | 19000 | R-410A
212985815 | 2 | Yes | Yes | PAYNE HEATING AND COOLING | HRCU-A-CB (Split System: Heat Pump with Remote Outdoor Unit-Air-Source) | Centrally-Ducted | 38MURAQ24AB3* | CAP**3717AL* | PG96MSAA30026A** | 24000 | 16.5 | 10 | 8.5 | 25200 | 22200 | 88.1% | 1.84 | 18800 | R-410A
212986165 | 1.95 | Yes | Yes | PAYNE HEATING AND COOLING | HRCU-A-CB (Split System: Heat Pump with Remote Outdoor Unit-Air-Source) | Centrally-Ducted | 38MURAQ24AB3* | CAP**3014AL* | PG96MSAA30040A** | 23400 | 16 | 10 | 8.5 | 26400 | 24800 | 93.94% | 2.04 | 19200 | R-410A
215681487 | 3.79 | No | No | ARCOAIRE | HRCU-A-CB (Split System: Heat Pump with Remote Outdoor Unit-Air-Source) | Centrally-Ducted | H5H0V48*K*AAA* | EA*5X61M21A*+WALLCON | *97CTN0801716A* | 45500 | 17.5 | 9.5 | 9 | 48000 | 34200 | 71.25% | 2.06 | 42500 | R-454B
212986889 | 1.95 | Yes | Yes | PAYNE HEATING AND COOLING | HRCU-A-CB (Split System: Heat Pump with Remote Outdoor Unit-Air-Source) | Centrally-Ducted | 38MURAQ24AB3* | CAP**3014AL* | PG96MSAA36060A** | 23400 | 16.5 | 10 | 8.5 | 26400 | 24600 | 93.18% | 2.04 | 19200 | R-410A
212987425 | 2.02 | Yes | Yes | PAYNE HEATING AND COOLING | HRCU-A-CB (Split System: Heat Pump with Remote Outdoor Unit-Air-Source) | Centrally-Ducted | 38MURAQ24AB3* | CAP**3717AL* | PG96MSAA48080B** | 24200 | 17 | 10 | 8.5 | 25200 | 22000 | 87.3% | 1.84 | 18800 | R-410A
211244867 | 1.95 | Yes | No | ARCOAIRE | HRCU-A-CB (Split System: Heat Pump with Remote Outdoor Unit-Air-Source) | Centrally-Ducted | DLCURAH24ABK | EN(A,D,W)4X36L17** | *96VSN0601714A* | 23400 | 16.5 | 10 | 8.1 | 25800 | 24000 | 93.02% | 2 | 18900 | R-410A
211245192 | 2.05 | Yes | No | ARCOAIRE | HRCU-A-CB (Split System: Heat Pump with Remote Outdoor Unit-Air-Source) | Centrally-Ducted | DLCURAH24ABK | EN(A,D,W)4X36L17** | *95ESN0601714A* | 24600 | 16 | 10 | 8.1 | 26600 | 22400 | 84.21% | 1.84 | 19400 | R-410A
211245267 | 1.95 | Yes | No | ARCOAIRE | HRCU-A-CB (Split System: Heat Pump with Remote Outdoor Unit-Air-Source) | Centrally-Ducted | DLCURAH24ABK | EN(A,D,W)4X36L17** | OLV098A12* | 23400 | 16.5 | 10 | 8.1 | 25800 | 24200 | 93.8% | 2 | 18900 | R-410A
216738001 | 1.9 | Yes | No | ARCOAIRE | HRCU-A-CB (Split System: Heat Pump with Remote Outdoor Unit-Air-Source) | Centrally-Ducted | D5CUHAH24AAK | ESH5X36M12A* | *80MS(N,L)0451412A* | 22800 | 15.5 | 10.5 | 8.1 | 20800 | 18500 | 88.94% | 1.9 | 17600 | R-454B
216738053 | 1.9 | Yes | No | ARCOAIRE | HRCU-A-CB (Split System: Heat Pump with Remote Outdoor Unit-Air-Source) | Centrally-Ducted | D5CUHAH24AAK | ESH5X36M12A* | *80MS(N,L)0702116A* | 22800 | 15.5 | 10.5 | 8.1 | 20800 | 18500 | 88.94% | 1.9 | 17600 | R-454B
216738101 | 1.88 | Yes | Yes | ARCOAIRE | HRCU-A-CB (Split System: Heat Pump with Remote Outdoor Unit-Air-Source) | Centrally-Ducted | D5CUHAH24AAK | ESH5X36M12A* | *80MS(N,L)1102120A* | 22600 | 16 | 11 | 8.1 | 20600 | 18400 | 89.32% | 1.9 | 17500 | R-454B
216738121 | 1.93 | Yes | No | ARCOAIRE | HRCU-A-CB (Split System: Heat Pump with Remote Outdoor Unit-Air-Source) | Centrally-Ducted | D5CUHAH24AAK | ESH5X36M12A* | *80MS(N,L)1352420A* | 23200 | 15.2 | 11 | 8.1 | 21200 | 18700 | 88.21% | 1.9 | 17800 | R-454B
215682527 | 4.08 | Yes | Yes | ARCOAIRE | HRCU-A-CB (Split System: Heat Pump with Remote Outdoor Unit-Air-Source) | Centrally-Ducted | H5H0V48*K*AAA* | EVD5X61M24A*+WALLCON | *80CSU0802120B* | 49000 | 19 | 10.5 | 9 | 50000 | 36400 | 72.8% | 2.12 | 46500 | R-454B
215681807 | 3.92 | Yes | Yes | ARCOAIRE | HRCU-A-CB (Split System: Heat Pump with Remote Outdoor Unit-Air-Source) | Centrally-Ducted | H5H0V48*K*AAA* | EVM5X48M21A*+WALLCON | *97CTN1002122A* | 47000 | 18.5 | 10 | 9 | 50000 | 36400 | 72.8% | 2 | 45500 | R-454B
212989551 | 2.5 | No | No | PAYNE HEATING AND COOLING | HRCU-A-CB (Split System: Heat Pump with Remote Outdoor Unit-Air-Source) | Centrally-Ducted | 38MURAQ30AB3* | CAP**4224AL* | PG95MSUA60080C** | 30000 | 15.2 | 9 | 8.1 | 34200 | 27600 | 80.7% | 1.8 | 23600 | R-410A
212989251 | 1.97 | Yes | Yes | PAYNE HEATING AND COOLING | HRCU-A-CB (Split System: Heat Pump with Remote Outdoor Unit-Air-Source) | Centrally-Ducted | 38MURAQ24AB3* | CNPV*3621AL* | PG95MSUA48060B** | 23600 | 17 | 10.5 | 8.5 | 26400 | 24400 | 92.42% | 2.02 | 19100 | R-410A
210474376 | 2.02 | Yes | No | ARCOAIRE | HRCU-A-CB (Split System: Heat Pump with Remote Outdoor Unit-Air-Source) | Centrally-Ducted | HVH825GKA3* | EHD4X42AAL+WALLCON | *97CMN1002122A* | 24200 | 16 | 10.5 | 8.1 | 21400 | 16600 | 77.57% | 2 | 20600 | R-410A
210474475 | 2.02 | Yes | Yes | ARCOAIRE | HRCU-A-CB (Split System: Heat Pump with Remote Outdoor Unit-Air-Source) | Centrally-Ducted | HVH825GKA3* | EHD4X48AAL+WALLCON | *80CSU0401712A* | 24200 | 16.5 | 11 | 8.1 | 21200 | 16600 | 78.3% | 2.02 | 20600 | R-410A
210474508 | 2.02 | Yes | No | ARCOAIRE | HRCU-A-CB (Split System: Heat Pump with Remote Outdoor Unit-Air-Source) | Centrally-Ducted | HVH825GKA3* | EHD4X48AAL+WALLCON | *80CTL0451712A* | 24200 | 16 | 10.5 | 8.1 | 21400 | 16700 | 78.04% | 2 | 20800 | R-410A
212984567 | 1.93 | Yes | Yes | PAYNE HEATING AND COOLING | HRCU-A-CB (Split System: Heat Pump with Remote Outdoor Unit-Air-Source) | Centrally-Ducted | 38MURAQ24AB3* | CAP**2417AL* | PG92MSAA48080B** | 23200 | 17 | 10 | 9 | 26800 | 26800 | 100% | 2.3 | 19300 | R-410A
212984651 | 1.97 | Yes | Yes | PAYNE HEATING AND COOLING | HRCU-A-CB (Split System: Heat Pump with Remote Outdoor Unit-Air-Source) | Centrally-Ducted | 38MURAQ24AB3* | CNPV*2417AL* | PG92MSAA48080B** | 23600 | 17 | 10 | 8.5 | 27000 | 24400 | 90.37% | 2.02 | 19500 | R-410A
212987389 | 1.97 | Yes | Yes | PAYNE HEATING AND COOLING | HRCU-A-CB (Split System: Heat Pump with Remote Outdoor Unit-Air-Source) | Centrally-Ducted | 38MURAQ24AB3* | CAP**3017AL* | PG96MSAA48080B** | 23600 | 17 | 10 | 8.5 | 26400 | 24200 | 91.67% | 2.02 | 19200 | R-410A
212987473 | 1.98 | Yes | Yes | PAYNE HEATING AND COOLING | HRCU-A-CB (Split System: Heat Pump with Remote Outdoor Unit-Air-Source) | Centrally-Ducted | 38MURAQ24AB3* | CNPV*3617AL* | PG96MSAA48080B** | 23800 | 17 | 10.5 | 8.5 | 26400 | 24000 | 90.91% | 2 | 19200 | R-410A
210470434 | 2.77 | Yes | Yes | ARCOAIRE | HRCU-A-CB (Split System: Heat Pump with Remote Outdoor Unit-Air-Source) | Centrally-Ducted | HVH837GKA2* | EA*4X61L21A*+WALLCON | *80CTL0701716A* | 33200 | 17.5 | 11.7 | 8.5 | 32200 | 25000 | 77.64% | 1.98 | 31400 | R-410A
210470566 | 2.77 | Yes | Yes | ARCOAIRE | HRCU-A-CB (Split System: Heat Pump with Remote Outdoor Unit-Air-Source) | Centrally-Ducted | HVH837GKA2* | EA*4X61L24A*+WALLCON | *80CTL1352422A* | 33200 | 18 | 12 | 8.5 | 32000 | 24800 | 77.5% | 2.02 | 31200 | R-410A
212989227 | 1.97 | Yes | Yes | PAYNE HEATING AND COOLING | HRCU-A-CB (Split System: Heat Pump with Remote Outdoor Unit-Air-Source) | Centrally-Ducted | 38MURAQ24AB3* | CNPV*3017AL* | PG95MSUA48060B** | 23600 | 17 | 10.5 | 8.5 | 26400 | 24400 | 92.42% | 2.02 | 19100 | R-410A
211222756 | 2.6 | No | No | ARCOAIRE | HRCU-A-CB (Split System: Heat Pump with Remote Outdoor Unit-Air-Source) | Centrally-Ducted | DLCURAH30ABK | FMA4X30**AL* |  | 31200 | 15.5 | 9 | 8.5 | 35400 | 26800 | 75.71% | 1.86 | 23800 | R-410A
211245214 | 2 | Yes | No | ARCOAIRE | HRCU-A-CB (Split System: Heat Pump with Remote Outdoor Unit-Air-Source) | Centrally-Ducted | DLCURAH24ABK | EN(A,D,W)4X36L17** | *92ESN0401410A* | 24000 | 15.2 | 10 | 8.1 | 26600 | 22800 | 85.71% | 1.86 | 19400 | R-410A
211245918 | 2.08 | Yes | No | ARCOAIRE | HRCU-A-CB (Split System: Heat Pump with Remote Outdoor Unit-Air-Source) | Centrally-Ducted | DLCURAH24ABK | FM(C,U)4X30**AL* |  | 25000 | 15.2 | 10 | 8.5 | 27800 | 21800 | 78.42% | 1.8 | 19900 | R-410A
211245766 | 1.95 | Yes | No | ARCOAIRE | HRCU-A-CB (Split System: Heat Pump with Remote Outdoor Unit-Air-Source) | Centrally-Ducted | DLCURAH24ABK | EN(A,D)4X36L21** | OLV098A12* | 23400 | 16.5 | 10 | 8.1 | 25800 | 24200 | 93.8% | 2 | 18900 | R-410A
211245557 | 1.97 | Yes | No | ARCOAIRE | HRCU-A-CB (Split System: Heat Pump with Remote Outdoor Unit-Air-Source) | Centrally-Ducted | DLCURAH24ABK | EN(A,D)4X36L21** | *96VTN0802120A* | 23600 | 17 | 10.5 | 8.1 | 25800 | 23800 | 92.25% | 1.98 | 18900 | R-410A
211244982 | 2 | Yes | No | ARCOAIRE | HRCU-A-CB (Split System: Heat Pump with Remote Outdoor Unit-Air-Source) | Centrally-Ducted | DLCURAH24ABK | EN(A,D,W)4X36L17** | *80ESU0401712A* | 24000 | 17 | 10.5 | 8.1 | 26000 | 23200 | 89.23% | 1.94 | 19000 | R-410A
211244591 | 2.02 | Yes | No | ARCOAIRE | HRCU-A-CB (Split System: Heat Pump with Remote Outdoor Unit-Air-Source) | Centrally-Ducted | DLCURAH24ABK | EN(A,D)4X30L17** | *80VTL0701716A* | 24200 | 17 | 10.5 | 8.1 | 26200 | 23000 | 87.79% | 1.9 | 19100 | R-410A
215683187 | 4.79 | No | No | ARCOAIRE | HRCU-A-CB (Split System: Heat Pump with Remote Outdoor Unit-Air-Source) | Centrally-Ducted | H5H0V60*K*AAA* | EVD5X61M24A*+WALLCON | *96CTN0802120B* | 57500 | 18.5 | 9 | 9 | 64000 | 45000 | 70.31% | 2.08 | 56500 | R-454B
215683137 | 4.71 | No | No | ARCOAIRE | HRCU-A-CB (Split System: Heat Pump with Remote Outdoor Unit-Air-Source) | Centrally-Ducted | H5H0V60*K*AAA* | EVD5X61M21A*+WALLCON | *80CSU0601716B* | 56500 | 18 | 9.5 | 9 | 61000 | 43500 | 71.31% | 2.1 | 54500 | R-454B
212316043 | 3.92 | No | No | KLIMAIRE | HRCU-A-CB (Split System: Heat Pump with Remote Outdoor Unit-Air-Source) | Centrally-Ducted | KOIF48H2-1S | KIDF48H2-1S |  | 47000 | 15.6 | 8.2 | 9.4 | 50000 | 46000 | 92% | 1.9 | 36000 | R-410A
210470902 | 2.73 | Yes | Yes | ARCOAIRE | HRCU-A-CB (Split System: Heat Pump with Remote Outdoor Unit-Air-Source) | Centrally-Ducted | HVH837GKA2* | EN(A,D,W)4X60L24**+WALLCON | *80CSU1002120A* | 32800 | 17.5 | 11.7 | 8.1 | 32200 | 24600 | 76.4% | 1.96 | 31200 | R-410A
210470467 | 2.77 | Yes | Yes | ARCOAIRE | HRCU-A-CB (Split System: Heat Pump with Remote Outdoor Unit-Air-Source) | Centrally-Ducted | HVH837GKA2* | EA*4X61L21A*+WALLCON | *97CMN1002122A* | 33200 | 17.5 | 12 | 8.5 | 32000 | 24800 | 77.5% | 2 | 31200 | R-410A
210471171 | 2.73 | Yes | Yes | ARCOAIRE | HRCU-A-CB (Split System: Heat Pump with Remote Outdoor Unit-Air-Source) | Centrally-Ducted | HVH837GKA2* | EHD4X60AAL+WALLCON | *80CTL0701716A* | 32800 | 17 | 11 | 8.1 | 32400 | 25000 | 77.16% | 2 | 31400 | R-410A
207335066 | 2 | Yes | Yes | AC PRO.com | HRCU-A-CB (Split System: Heat Pump with Remote Outdoor Unit-Air-Source) | Centrally-Ducted | AUD36W/A-D(U) | AUD24AH2/A-D(U) |  | 24000 | 17 | 12 | 9 | 24000 | 22000 | 91.67% | 1.8 | 20000 | R-410A
211230419 | 3.03 | Yes | No | ARCOAIRE | HRCU-A-CB (Split System: Heat Pump with Remote Outdoor Unit-Air-Source) | Centrally-Ducted | DLCURAH36ABK | EN(A,D)4X48L24** | *80ES(N,L)0902116A* | 36400 | 16 | 10.5 | 8.1 | 38500 | 34800 | 90.39% | 2.04 | 29200 | R-410A
210474420 | 2.02 | Yes | Yes | ARCOAIRE | HRCU-A-CB (Split System: Heat Pump with Remote Outdoor Unit-Air-Source) | Centrally-Ducted | HVH825GKA3* | EHD4X42AAL+WALLCON | *80CTL0901716A* | 24200 | 16.5 | 11 | 8.1 | 21200 | 16500 | 77.83% | 2.02 | 20600 | R-410A
211241179 | 2.02 | Yes | No | ARCOAIRE | HRCU-A-CB (Split System: Heat Pump with Remote Outdoor Unit-Air-Source) | Centrally-Ducted | DLCURAH24ABK | EA*4X25L17A* | *92ESN0401712A* | 24200 | 16 | 10 | 8.1 | 25400 | 21600 | 85.04% | 1.78 | 18800 | R-410A
211240479 | 1.97 | Yes | Yes | ARCOAIRE | HRCU-A-CB (Split System: Heat Pump with Remote Outdoor Unit-Air-Source) | Centrally-Ducted | DLCURAH24ABK | EA*4X24L17A* | *80VSL0701716A* | 23600 | 16.5 | 10 | 8.5 | 26600 | 24600 | 92.48% | 2.04 | 19300 | R-410A
211241290 | 2.02 | Yes | No | ARCOAIRE | HRCU-A-CB (Split System: Heat Pump with Remote Outdoor Unit-Air-Source) | Centrally-Ducted | DLCURAH24ABK | EA*4X30L14A* | *95ESN0601412A* | 24200 | 15.5 | 10 | 8.5 | 26600 | 22800 | 85.71% | 1.86 | 19400 | R-410A
211241731 | 2.05 | Yes | No | ARCOAIRE | HRCU-A-CB (Split System: Heat Pump with Remote Outdoor Unit-Air-Source) | Centrally-Ducted | DLCURAH24ABK | EA*4X30L17A* | *95ESN0801716A* | 24600 | 15.5 | 10 | 8.5 | 27000 | 22400 | 82.96% | 1.82 | 19500 | R-410A
210474607 | 2.02 | Yes | No | ARCOAIRE | HRCU-A-CB (Split System: Heat Pump with Remote Outdoor Unit-Air-Source) | Centrally-Ducted | HVH825GKA3* | EHD4X48AAL+WALLCON | *97CMN1202422A* | 24200 | 16 | 10.5 | 8.1 | 21200 | 16600 | 78.3% | 2.02 | 20600 | R-410A
210474640 | 2.03 | Yes | Yes | ARCOAIRE | HRCU-A-CB (Split System: Heat Pump with Remote Outdoor Unit-Air-Source) | Centrally-Ducted | HVH825GKA3* | EHD4X48AAL+WALLCON | *80CTL0901716A* | 24400 | 17 | 11 | 8.1 | 21200 | 16500 | 77.83% | 2.04 | 20600 | R-410A
210473286 | 2.02 | Yes | Yes | ARCOAIRE | HRCU-A-CB (Split System: Heat Pump with Remote Outdoor Unit-Air-Source) | Centrally-Ducted | HVH825GKA3* | EA*4X48L21A*+WALLCON | *95CSU1002122A* | 24200 | 17 | 11 | 8.1 | 21000 | 16500 | 78.57% | 2.02 | 20400 | R-410A
210473154 | 2.02 | Yes | Yes | ARCOAIRE | HRCU-A-CB (Split System: Heat Pump with Remote Outdoor Unit-Air-Source) | Centrally-Ducted | HVH825GKA3* | EA*4X43L21A*+WALLCON | *80CTL0451712A* | 24200 | 16.5 | 11 | 8.1 | 21600 | 16800 | 77.78% | 2 | 20800 | R-410A
210471281 | 2.75 | Yes | Yes | ARCOAIRE | HRCU-A-CB (Split System: Heat Pump with Remote Outdoor Unit-Air-Source) | Centrally-Ducted | HVH837GKA2* | EHD4X60AAL+WALLCON | *96CTN1002122A* | 33000 | 17 | 11.5 | 8.1 | 32200 | 24800 | 77.02% | 2.02 | 31200 | R-410A
210471149 | 2.75 | Yes | Yes | ARCOAIRE | HRCU-A-CB (Split System: Heat Pump with Remote Outdoor Unit-Air-Source) | Centrally-Ducted | HVH837GKA2* | EHD4X60AAL+WALLCON | *80CSU0601716A* | 33000 | 16.5 | 11 | 8.1 | 32400 | 24800 | 76.54% | 1.98 | 31400 | R-410A
210471116 | 2.75 | Yes | Yes | ARCOAIRE | HRCU-A-CB (Split System: Heat Pump with Remote Outdoor Unit-Air-Source) | Centrally-Ducted | HVH837GKA2* | EHD4X60AAL+WALLCON | *95CSU0802120A* | 33000 | 17 | 11.5 | 8.1 | 32200 | 24800 | 77.02% | 2.02 | 31200 | R-410A
210474541 | 2.02 | Yes | No | ARCOAIRE | HRCU-A-CB (Split System: Heat Pump with Remote Outdoor Unit-Air-Source) | Centrally-Ducted | HVH825GKA3* | EHD4X48AAL+WALLCON | *96CTN0601714A* | 24200 | 16 | 10.5 | 8.1 | 21400 | 16700 | 78.04% | 2 | 20600 | R-410A
210474140 | 2.02 | Yes | Yes | ARCOAIRE | HRCU-A-CB (Split System: Heat Pump with Remote Outdoor Unit-Air-Source) | Centrally-Ducted | HVH825GKA3* | EN(A,D)4X48L24**+WALLCON | *96CTN1002122A* | 24200 | 17 | 11.5 | 8.1 | 21400 | 16600 | 77.57% | 2.02 | 20600 | R-410A
210474008 | 2 | Yes | Yes | ARCOAIRE | HRCU-A-CB (Split System: Heat Pump with Remote Outdoor Unit-Air-Source) | Centrally-Ducted | HVH825GKA3* | EN(A,D,W)4X48L21**+WALLCON | *97CMN0801714A* | 24000 | 16.5 | 11 | 8.1 | 21400 | 16700 | 78.04% | 2 | 20600 | R-410A
210473506 | 2 | Yes | Yes | ARCOAIRE | HRCU-A-CB (Split System: Heat Pump with Remote Outdoor Unit-Air-Source) | Centrally-Ducted | HVH825GKA3* | EA*4X48L24A*+WALLCON | *97CMN1202422A* | 24000 | 16.5 | 11 | 8.1 | 21000 | 16600 | 79.05% | 2.02 | 20400 | R-410A
211230262 | 2.98 | Yes | No | ARCOAIRE | HRCU-A-CB (Split System: Heat Pump with Remote Outdoor Unit-Air-Source) | Centrally-Ducted | DLCURAH36ABK | EN(A,D,W)4X48L21** | *95ESU0601716A* | 35800 | 16 | 10 | 8.1 | 38500 | 34800 | 90.39% | 2 | 29200 | R-410A
211229535 | 3.02 | Yes | Yes | ARCOAIRE | HRCU-A-CB (Split System: Heat Pump with Remote Outdoor Unit-Air-Source) | Centrally-Ducted | DLCURAH36ABK | EA*4X48L24A* | *96VSN0802120A* | 36200 | 16 | 10 | 8.5 | 38500 | 34600 | 89.87% | 2.06 | 29000 | R-410A
211229553 | 2.98 | Yes | Yes | ARCOAIRE | HRCU-A-CB (Split System: Heat Pump with Remote Outdoor Unit-Air-Source) | Centrally-Ducted | DLCURAH36ABK | EA*4X48L24A* | *96VSN1202422A* | 35800 | 16 | 10 | 8.5 | 38500 | 34600 | 89.87% | 2.04 | 29000 | R-410A
212984627 | 2.03 | Yes | Yes | PAYNE HEATING AND COOLING | HRCU-A-CB (Split System: Heat Pump with Remote Outdoor Unit-Air-Source) | Centrally-Ducted | 38MURAQ24AB3* | CAP**3717AL* | PG92MSAA48080B** | 24400 | 17.5 | 10.5 | 8.5 | 25400 | 21800 | 85.83% | 1.82 | 18900 | R-410A
210472978 | 1.97 | Yes | Yes | ARCOAIRE | HRCU-A-CB (Split System: Heat Pump with Remote Outdoor Unit-Air-Source) | Centrally-Ducted | HVH825GKA3* | EA*4X42L21A*+WALLCON | *97CMN0602120A* | 23600 | 16 | 11 | 8.1 | 21400 | 16700 | 78.04% | 1.94 | 20800 | R-410A
210474332 | 2 | Yes | No | ARCOAIRE | HRCU-A-CB (Split System: Heat Pump with Remote Outdoor Unit-Air-Source) | Centrally-Ducted | HVH825GKA3* | EHD4X42AAL+WALLCON | *96CTN0801714A* | 24000 | 16 | 10.5 | 8.1 | 21400 | 16700 | 78.04% | 2 | 20800 | R-410A
210474651 | 2.02 | Yes | No | ARCOAIRE | HRCU-A-CB (Split System: Heat Pump with Remote Outdoor Unit-Air-Source) | Centrally-Ducted | HVH825GKA3* | EHD4X48AAL+WALLCON | *97CMN0602120A* | 24200 | 16 | 10.5 | 8.1 | 21400 | 16700 | 78.04% | 2 | 20600 | R-410A
210473462 | 2 | Yes | Yes | ARCOAIRE | HRCU-A-CB (Split System: Heat Pump with Remote Outdoor Unit-Air-Source) | Centrally-Ducted | HVH825GKA3* | EA*4X48L24A*+WALLCON | *80CSU1002120A* | 24000 | 16.5 | 11 | 8.1 | 21000 | 16600 | 79.05% | 2 | 20400 | R-410A
211230197 | 3.07 | Yes | No | ARCOAIRE | HRCU-A-CB (Split System: Heat Pump with Remote Outdoor Unit-Air-Source) | Centrally-Ducted | DLCURAH36ABK | EN(A,D,W)4X48L21** | *95ESN1002120A* | 36800 | 16 | 10.5 | 8.1 | 39500 | 35000 | 88.61% | 2.06 | 29200 | R-410A
210473055 | 1.98 | Yes | Yes | ARCOAIRE | HRCU-A-CB (Split System: Heat Pump with Remote Outdoor Unit-Air-Source) | Centrally-Ducted | HVH825GKA3* | EA*4X42L24A*+WALLCON | *97CMN1202422A* | 23800 | 16.5 | 11 | 8.1 | 21400 | 16700 | 78.04% | 1.96 | 20800 | R-410A
210473088 | 2.03 | Yes | No | ARCOAIRE | HRCU-A-CB (Split System: Heat Pump with Remote Outdoor Unit-Air-Source) | Centrally-Ducted | HVH825GKA3* | EA*4X43L21A*+WALLCON | *95CSU0601716A* | 24400 | 16.5 | 10.5 | 8.1 | 21200 | 16700 | 78.77% | 2.02 | 20600 | R-410A
211228122 | 2.98 | Yes | No | ARCOAIRE | HRCU-A-CB (Split System: Heat Pump with Remote Outdoor Unit-Air-Source) | Centrally-Ducted | DLCURAH36ABK | EA*4X42L24A* | *96VTN1002120A* | 35800 | 15.5 | 10 | 8.1 | 39500 | 35200 | 89.11% | 1.9 | 29400 | R-410A
211228676 | 3.05 | Yes | No | ARCOAIRE | HRCU-A-CB (Split System: Heat Pump with Remote Outdoor Unit-Air-Source) | Centrally-Ducted | DLCURAH36ABK | EA*4X43L21A* | OLV112A16A | 36600 | 15.2 | 10 | 8.5 | 38500 | 35000 | 90.91% | 2.08 | 29200 | R-410A
211228324 | 3.02 | Yes | Yes | ARCOAIRE | HRCU-A-CB (Split System: Heat Pump with Remote Outdoor Unit-Air-Source) | Centrally-Ducted | DLCURAH36ABK | EA*4X43L21A* | *80VSL0902120A* | 36200 | 16 | 10 | 8.5 | 38500 | 34800 | 90.39% | 2.06 | 29000 | R-410A
211228390 | 3.02 | Yes | Yes | ARCOAIRE | HRCU-A-CB (Split System: Heat Pump with Remote Outdoor Unit-Air-Source) | Centrally-Ducted | DLCURAH36ABK | EA*4X43L21A* | *80VTL0902120A* | 36200 | 16 | 10 | 8.5 | 38500 | 34800 | 90.39% | 2.06 | 29000 | R-410A
210473000 | 1.98 | Yes | Yes | ARCOAIRE | HRCU-A-CB (Split System: Heat Pump with Remote Outdoor Unit-Air-Source) | Centrally-Ducted | HVH825GKA3* | EA*4X42L24A*+WALLCON | *95CSU1002122A* | 23800 | 17 | 11 | 8.1 | 21400 | 16600 | 77.57% | 1.96 | 20600 | R-410A
211230467 | 3 | Yes | No | ARCOAIRE | HRCU-A-CB (Split System: Heat Pump with Remote Outdoor Unit-Air-Source) | Centrally-Ducted | DLCURAH36ABK | EN(A,D)4X48L24** | *80ES(N,L)1102420A* | 36000 | 16.5 | 10.5 | 8.1 | 38500 | 34800 | 90.39% | 2.02 | 29200 | R-410A
211230569 | 3.08 | Yes | No | ARCOAIRE | HRCU-A-CB (Split System: Heat Pump with Remote Outdoor Unit-Air-Source) | Centrally-Ducted | DLCURAH36ABK | EN(A,D)4X48L24** | *80VTL1102122A* | 37000 | 16 | 10.5 | 8.1 | 39500 | 35000 | 88.61% | 2.06 | 29200 | R-410A
211230610 | 2.98 | Yes | No | ARCOAIRE | HRCU-A-CB (Split System: Heat Pump with Remote Outdoor Unit-Air-Source) | Centrally-Ducted | DLCURAH36ABK | EN(A,D)4X48L24** | *92ESN1002120A* | 35800 | 16.5 | 10 | 8.1 | 38500 | 34800 | 90.39% | 2 | 29200 | R-410A
211229574 | 3.02 | Yes | Yes | ARCOAIRE | HRCU-A-CB (Split System: Heat Pump with Remote Outdoor Unit-Air-Source) | Centrally-Ducted | DLCURAH36ABK | EA*4X48L24A* | *95ESU1002120A* | 36200 | 16 | 10 | 8.5 | 38500 | 34600 | 89.87% | 2.08 | 29000 | R-410A
211229472 | 3.02 | Yes | Yes | ARCOAIRE | HRCU-A-CB (Split System: Heat Pump with Remote Outdoor Unit-Air-Source) | Centrally-Ducted | DLCURAH36ABK | EA*4X48L24A* | *92ESN1202420A* | 36200 | 16 | 10 | 8.5 | 38500 | 34600 | 89.87% | 2.08 | 29000 | R-410A
211228904 | 2.98 | Yes | Yes | ARCOAIRE | HRCU-A-CB (Split System: Heat Pump with Remote Outdoor Unit-Air-Source) | Centrally-Ducted | DLCURAH36ABK | EA*4X48L21A* | *80VTL0701716A* | 35800 | 16 | 10 | 8.5 | 38500 | 34600 | 89.87% | 2.04 | 29000 | R-410A
210471127 | 2.75 | Yes | Yes | ARCOAIRE | HRCU-A-CB (Split System: Heat Pump with Remote Outdoor Unit-Air-Source) | Centrally-Ducted | HVH837GKA2* | EHD4X60AAL+WALLCON | *95CSU1002122A* | 33000 | 17 | 11.5 | 8.1 | 32200 | 24800 | 77.02% | 2.02 | 31200 | R-410A
210473033 | 1.98 | Yes | Yes | ARCOAIRE | HRCU-A-CB (Split System: Heat Pump with Remote Outdoor Unit-Air-Source) | Centrally-Ducted | HVH825GKA3* | EA*4X42L24A*+WALLCON | *96CTN1202422A* | 23800 | 17 | 11 | 8.1 | 21400 | 16600 | 77.57% | 1.96 | 20600 | R-410A
210473176 | 2.03 | Yes | Yes | ARCOAIRE | HRCU-A-CB (Split System: Heat Pump with Remote Outdoor Unit-Air-Source) | Centrally-Ducted | HVH825GKA3* | EA*4X43L21A*+WALLCON | *96CTN0601714A* | 24400 | 16.5 | 11 | 8.1 | 21200 | 16700 | 78.77% | 2.02 | 20600 | R-410A
210474255 | 2.02 | Yes | No | ARCOAIRE | HRCU-A-CB (Split System: Heat Pump with Remote Outdoor Unit-Air-Source) | Centrally-Ducted | HVH825GKA3* | EHD4X42AAL+WALLCON | *80CSU0401712A* | 24200 | 16.5 | 10.5 | 8.1 | 21400 | 16600 | 77.57% | 2 | 20600 | R-410A
210473953 | 2 | Yes | Yes | ARCOAIRE | HRCU-A-CB (Split System: Heat Pump with Remote Outdoor Unit-Air-Source) | Centrally-Ducted | HVH825GKA3* | EN(A,D,W)4X48L21**+WALLCON | *80CTL0451712A* | 24000 | 16.5 | 11 | 8.1 | 21400 | 16700 | 78.04% | 2 | 20800 | R-410A
210473308 | 2 | Yes | Yes | ARCOAIRE | HRCU-A-CB (Split System: Heat Pump with Remote Outdoor Unit-Air-Source) | Centrally-Ducted | HVH825GKA3* | EA*4X48L21A*+WALLCON | *80CSU0601716A* | 24000 | 17 | 11 | 8.1 | 21000 | 16600 | 79.05% | 2.02 | 20400 | R-410A
210473451 | 2.02 | Yes | Yes | ARCOAIRE | HRCU-A-CB (Split System: Heat Pump with Remote Outdoor Unit-Air-Source) | Centrally-Ducted | HVH825GKA3* | EA*4X48L24A*+WALLCON | *95CSU1002122A* | 24200 | 17 | 11 | 8.1 | 21000 | 16500 | 78.57% | 2.02 | 20400 | R-410A
211242587 | 2.07 | Yes | Yes | ARCOAIRE | HRCU-A-CB (Split System: Heat Pump with Remote Outdoor Unit-Air-Source) | Centrally-Ducted | DLCURAH24ABK | EA*4X36L21A* | *80ES(N,L)0901714A* | 24800 | 17 | 10 | 8.5 | 26400 | 22000 | 83.33% | 1.84 | 19200 | R-410A
211242623 | 2.05 | Yes | Yes | ARCOAIRE | HRCU-A-CB (Split System: Heat Pump with Remote Outdoor Unit-Air-Source) | Centrally-Ducted | DLCURAH24ABK | EA*4X36L21A* | *92ESN0601714A* | 24600 | 17 | 10 | 8.5 | 26200 | 22200 | 84.73% | 1.86 | 19100 | R-410A
211242956 | 2.03 | Yes | No | ARCOAIRE | HRCU-A-CB (Split System: Heat Pump with Remote Outdoor Unit-Air-Source) | Centrally-Ducted | DLCURAH24ABK | EA*4X37L17A* | *95ESN0401712A* | 24400 | 15.2 | 10 | 8.5 | 26000 | 21600 | 83.08% | 1.78 | 19200 | R-410A
211242988 | 2 | Yes | Yes | ARCOAIRE | HRCU-A-CB (Split System: Heat Pump with Remote Outdoor Unit-Air-Source) | Centrally-Ducted | DLCURAH24ABK | EA*4X37L17A* | *96VTN0601412A* | 24000 | 16.5 | 10 | 8.5 | 25200 | 22000 | 87.3% | 1.84 | 18700 | R-410A
211243455 | 2.05 | Yes | Yes | ARCOAIRE | HRCU-A-CB (Split System: Heat Pump with Remote Outdoor Unit-Air-Source) | Centrally-Ducted | DLCURAH24ABK | EA*4X37L21A* | *96VTN0601714A* | 24600 | 16.5 | 10 | 8.5 | 25400 | 21000 | 82.68% | 1.78 | 18700 | R-410A
211243256 | 2.07 | Yes | Yes | ARCOAIRE | HRCU-A-CB (Split System: Heat Pump with Remote Outdoor Unit-Air-Source) | Centrally-Ducted | DLCURAH24ABK | EA*4X37L21A* | *96VSN0801716A* | 24800 | 17 | 10.5 | 8.5 | 25600 | 21000 | 82.03% | 1.76 | 18700 | R-410A
211243341 | 2.05 | Yes | Yes | ARCOAIRE | HRCU-A-CB (Split System: Heat Pump with Remote Outdoor Unit-Air-Source) | Centrally-Ducted | DLCURAH24ABK | EA*4X37L21A* | *80VSL0701716A* | 24600 | 17 | 10.5 | 8.5 | 25400 | 21200 | 83.46% | 1.78 | 18600 | R-410A
215667910 | 2 | Yes | Yes | ARCOAIRE | HRCU-A-CB (Split System: Heat Pump with Remote Outdoor Unit-Air-Source) | Centrally-Ducted | H5H0V24*K*AAA* | EA*5X37M21A*+WALLCON | *97CMN1002122B* | 24000 | 17.5 | 10.5 | 9 | 23200 | 16300 | 70.26% | 2.02 | 19600 | R-454B
216737667 | 1.88 | Yes | No | ARCOAIRE | HRCU-A-CB (Split System: Heat Pump with Remote Outdoor Unit-Air-Source) | Centrally-Ducted | D5CUHAH24AAK | ESH5X30M12A* | *96VSN0802120B* | 22600 | 15.5 | 10.5 | 8.1 | 21000 | 18900 | 90% | 1.85 | 17700 | R-454B
216737676 | 1.9 | Yes | No | ARCOAIRE | HRCU-A-CB (Split System: Heat Pump with Remote Outdoor Unit-Air-Source) | Centrally-Ducted | D5CUHAH24AAK | ESH5X30M12A* | *96VSN1002120B* | 22800 | 15.5 | 10.5 | 8.1 | 21200 | 19000 | 89.62% | 1.85 | 17800 | R-454B
215676577 | 4 | Yes | Yes | ARCOAIRE | HRCU-A-CB (Split System: Heat Pump with Remote Outdoor Unit-Air-Source) | Centrally-Ducted | H5H0V48*K*AAA* | EVD5X60M21A*+WALLCON | *96CTN1002122B* | 48000 | 19 | 10 | 9 | 50000 | 36600 | 73.2% | 2 | 46500 | R-454B
215676627 | 4 | Yes | Yes | ARCOAIRE | HRCU-A-CB (Split System: Heat Pump with Remote Outdoor Unit-Air-Source) | Centrally-Ducted | H5H0V48*K*AAA* | EVD5X60M24A*+WALLCON | *80CTL1102120B* | 48000 | 19 | 10.5 | 9 | 50000 | 36400 | 72.8% | 2 | 46000 | R-454B
210473330 | 2 | Yes | Yes | ARCOAIRE | HRCU-A-CB (Split System: Heat Pump with Remote Outdoor Unit-Air-Source) | Centrally-Ducted | HVH825GKA3* | EA*4X48L21A*+WALLCON | *80CTL0451712A* | 24000 | 16.5 | 11 | 8.1 | 21000 | 16700 | 79.52% | 2 | 20600 | R-410A
210473396 | 2 | Yes | Yes | ARCOAIRE | HRCU-A-CB (Split System: Heat Pump with Remote Outdoor Unit-Air-Source) | Centrally-Ducted | HVH825GKA3* | EA*4X48L21A*+WALLCON | *97CMN1002122A* | 24000 | 16.5 | 11 | 8.1 | 21000 | 16500 | 78.57% | 2.02 | 20400 | R-410A
210473044 | 1.98 | Yes | Yes | ARCOAIRE | HRCU-A-CB (Split System: Heat Pump with Remote Outdoor Unit-Air-Source) | Centrally-Ducted | HVH825GKA3* | EA*4X42L24A*+WALLCON | *97CMN1002122A* | 23800 | 16.5 | 11 | 8.1 | 21400 | 16600 | 77.57% | 1.96 | 20600 | R-410A
210472846 | 1.98 | Yes | Yes | ARCOAIRE | HRCU-A-CB (Split System: Heat Pump with Remote Outdoor Unit-Air-Source) | Centrally-Ducted | HVH825GKA3* | EA*4X42L21A*+WALLCON | *80CSU0401712A* | 23800 | 17 | 11 | 8.1 | 21400 | 16600 | 77.57% | 1.96 | 20600 | R-410A
211242890 | 2.03 | Yes | Yes | ARCOAIRE | HRCU-A-CB (Split System: Heat Pump with Remote Outdoor Unit-Air-Source) | Centrally-Ducted | DLCURAH24ABK | EA*4X37L17A* | *80ESU0401712A* | 24400 | 17.5 | 10.5 | 8.5 | 25400 | 21800 | 85.83% | 1.82 | 18700 | R-410A
211243507 | 2.08 | Yes | Yes | ARCOAIRE | HRCU-A-CB (Split System: Heat Pump with Remote Outdoor Unit-Air-Source) | Centrally-Ducted | DLCURAH24ABK | EA*4X37L21A* | *80ES(N,L)0701712A* | 25000 | 16.5 | 10.5 | 8.5 | 25600 | 20800 | 81.25% | 1.76 | 18800 | R-410A
211243238 | 2.03 | Yes | Yes | ARCOAIRE | HRCU-A-CB (Split System: Heat Pump with Remote Outdoor Unit-Air-Source) | Centrally-Ducted | DLCURAH24ABK | EA*4X37L21A* | *96VSN1002120A* | 24400 | 17 | 10.5 | 8.5 | 25200 | 21200 | 84.13% | 1.78 | 18500 | R-410A
213772458 | 2.03 | Yes | No | AIRQUEST | HRCU-A-CB (Split System: Heat Pump with Remote Outdoor Unit-Air-Source) | Centrally-Ducted | HVH825GKA2* | EHD4X48AAL+WALLCON | *80CTL0901716B* | 24400 | 17 | 10.5 | 8.1 | 21200 | 16600 | 78.3% | 2.02 | 20600 | R-410A
215675937 | 4 | Yes | Yes | ARCOAIRE | HRCU-A-CB (Split System: Heat Pump with Remote Outdoor Unit-Air-Source) | Centrally-Ducted | H5H0V48*K*AAA* | EVM5X60M24A*+WALLCON | *97CMN1202422B* | 48000 | 19 | 10 | 9 | 50000 | 36600 | 73.2% | 2 | 46000 | R-454B
215675587 | 3.96 | Yes | Yes | ARCOAIRE | HRCU-A-CB (Split System: Heat Pump with Remote Outdoor Unit-Air-Source) | Centrally-Ducted | H5H0V48*K*AAA* | EVM5X49M21A*+WALLCON | *95CSU0601716B* | 47500 | 18 | 10 | 9 | 50000 | 37200 | 74.4% | 1.98 | 47000 | R-454B
215675337 | 3.79 | No | No | ARCOAIRE | HRCU-A-CB (Split System: Heat Pump with Remote Outdoor Unit-Air-Source) | Centrally-Ducted | H5H0V48*K*AAA* | ESH5X60M12A*+WALLCON | *96CTN1202422B* | 45500 | 16.5 | 9.5 | 8.5 | 48000 | 33800 | 70.42% | 2.08 | 42000 | R-454B
213773489 | 1.98 | Yes | Yes | ARCOAIRE | HRCU-A-CB (Split System: Heat Pump with Remote Outdoor Unit-Air-Source) | Centrally-Ducted | HVH825GKA3* | EA*4X42L21A*+WALLCON | *96CTN1002122B* | 23800 | 16.5 | 11 | 8.1 | 21400 | 16600 | 77.57% | 1.96 | 20600 | R-410A
213773539 | 1.98 | Yes | No | ARCOAIRE | HRCU-A-CB (Split System: Heat Pump with Remote Outdoor Unit-Air-Source) | Centrally-Ducted | HVH825GKA3* | EA*4X42L24A*+WALLCON | *97CMN1202422B* | 23800 | 16.5 | 10.5 | 8.1 | 21400 | 16600 | 77.57% | 1.96 | 20600 | R-410A
215674583 | 3.83 | Yes | Yes | ARCOAIRE | HRCU-A-CB (Split System: Heat Pump with Remote Outdoor Unit-Air-Source) | Centrally-Ducted | H5H0V48*K*AAA* | EA*5X61M24A*+WALLCON | *97CMN0802120B* | 46000 | 18 | 10 | 9 | 48000 | 33800 | 70.42% | 2.08 | 42000 | R-454B
216733174 | 1.92 | Yes | Yes | PAYNE HEATING AND COOLING | HRCU-A-CB (Split System: Heat Pump with Remote Outdoor Unit-Air-Source) | Centrally-Ducted | 37MUHAQ24AA3 | CAA**2517AM* | PG80MS(A,L)A36070A** | 23000 | 16.5 | 11 | 8.5 | 20600 | 18400 | 89.32% | 1.98 | 17500 | R-454B
216733749 | 1.85 | Yes | No | PAYNE HEATING AND COOLING | HRCU-A-CB (Split System: Heat Pump with Remote Outdoor Unit-Air-Source) | Centrally-Ducted | 37MUHAQ24AA3 | CAA**3014AM* | PG96MSAA36060A** | 22200 | 15.5 | 10.5 | 8.1 | 20800 | 18800 | 90.38% | 1.9 | 17700 | R-454B
216733876 | 1.85 | Yes | No | PAYNE HEATING AND COOLING | HRCU-A-CB (Split System: Heat Pump with Remote Outdoor Unit-Air-Source) | Centrally-Ducted | 37MUHAQ24AA3 | CAA**3017AM* | PG80MS(A,L)A42090B** | 22200 | 16 | 10.5 | 8.1 | 20800 | 18800 | 90.38% | 1.85 | 17600 | R-454B
216733981 | 1.85 | Yes | No | PAYNE HEATING AND COOLING | HRCU-A-CB (Split System: Heat Pump with Remote Outdoor Unit-Air-Source) | Centrally-Ducted | 37MUHAQ24AA3 | CAA**3017AM* | PG80VTLB36045A** | 22200 | 16.5 | 10.5 | 8.1 | 20800 | 18700 | 89.9% | 1.85 | 17600 | R-454B
216733992 | 1.87 | Yes | Yes | PAYNE HEATING AND COOLING | HRCU-A-CB (Split System: Heat Pump with Remote Outdoor Unit-Air-Source) | Centrally-Ducted | 37MUHAQ24AA3 | CAA**3017AM* | PG80VTLB36070A** | 22400 | 16.5 | 11 | 8.5 | 21000 | 18800 | 89.52% | 1.96 | 17600 | R-454B
216734301 | 1.83 | Yes | No | PAYNE HEATING AND COOLING | HRCU-A-CB (Split System: Heat Pump with Remote Outdoor Unit-Air-Source) | Centrally-Ducted | 37MUHAQ24AA3 | CAA**3017AM* | PG97VTAA48080B** | 22000 | 16 | 10.5 | 8.1 | 20800 | 18800 | 90.38% | 1.85 | 17600 | R-454B
211228522 | 3.12 | Yes | No | ARCOAIRE | HRCU-A-CB (Split System: Heat Pump with Remote Outdoor Unit-Air-Source) | Centrally-Ducted | DLCURAH36ABK | EA*4X43L21A* | *95ESN1002122A* | 37400 | 15.5 | 10 | 8.5 | 39000 | 35000 | 89.74% | 2.16 | 29200 | R-410A
210470632 | 2.77 | Yes | Yes | ARCOAIRE | HRCU-A-CB (Split System: Heat Pump with Remote Outdoor Unit-Air-Source) | Centrally-Ducted | HVH837GKA2* | EA*4X61L24A*+WALLCON | *96CTN1002122A* | 33200 | 18 | 12 | 8.5 | 32000 | 24800 | 77.5% | 2 | 31200 | R-410A
210470848 | 2.7 | Yes | Yes | ARCOAIRE | HRCU-A-CB (Split System: Heat Pump with Remote Outdoor Unit-Air-Source) | Centrally-Ducted | HVH837GKA2* | EN(A,D)4X48L24**+WALLCON | *95CSU1002122A* | 32400 | 17.5 | 11.7 | 8.1 | 32800 | 24600 | 75% | 1.98 | 31400 | R-410A
210470346 | 2.73 | Yes | Yes | ARCOAIRE | HRCU-A-CB (Split System: Heat Pump with Remote Outdoor Unit-Air-Source) | Centrally-Ducted | HVH837GKA2* | EA*4X60L24A*+WALLCON | *96CTN1002122A* | 32800 | 17.5 | 11.7 | 8.5 | 31800 | 24800 | 77.99% | 2 | 31000 | R-410A
210474266 | 2.02 | Yes | No | ARCOAIRE | HRCU-A-CB (Split System: Heat Pump with Remote Outdoor Unit-Air-Source) | Centrally-Ducted | HVH825GKA3* | EHD4X42AAL+WALLCON | *80CSU0601716A* | 24200 | 16 | 10.5 | 8.1 | 21400 | 16600 | 77.57% | 2 | 20600 | R-410A
210474299 | 2.02 | Yes | No | ARCOAIRE | HRCU-A-CB (Split System: Heat Pump with Remote Outdoor Unit-Air-Source) | Centrally-Ducted | HVH825GKA3* | EHD4X42AAL+WALLCON | *80CTL0701716A* | 24200 | 16 | 10.5 | 8.1 | 21400 | 16600 | 77.57% | 2 | 20600 | R-410A
210473363 | 2 | Yes | Yes | ARCOAIRE | HRCU-A-CB (Split System: Heat Pump with Remote Outdoor Unit-Air-Source) | Centrally-Ducted | HVH825GKA3* | EA*4X48L21A*+WALLCON | *96CTN0801714A* | 24000 | 16.5 | 11 | 8.1 | 21000 | 16600 | 79.05% | 2 | 20400 | R-410A
211229504 | 3.12 | Yes | No | ARCOAIRE | HRCU-A-CB (Split System: Heat Pump with Remote Outdoor Unit-Air-Source) | Centrally-Ducted | DLCURAH36ABK | EA*4X48L24A* | *95ESN1002122A* | 37400 | 15.5 | 10 | 8.5 | 38500 | 35000 | 90.91% | 2.14 | 29200 | R-410A
211228752 | 3 | Yes | No | ARCOAIRE | HRCU-A-CB (Split System: Heat Pump with Remote Outdoor Unit-Air-Source) | Centrally-Ducted | DLCURAH36ABK | EA*4X48L21A* | *80ES(N,L)0701712A* | 36000 | 15.5 | 10 | 8.5 | 38500 | 34800 | 90.39% | 2.06 | 29000 | R-410A
211229285 | 3 | Yes | Yes | ARCOAIRE | HRCU-A-CB (Split System: Heat Pump with Remote Outdoor Unit-Air-Source) | Centrally-Ducted | DLCURAH36ABK | EA*4X48L24A* | *80ES(N,L)0902420A* | 36000 | 16.5 | 10 | 8.5 | 38500 | 34600 | 89.87% | 2.06 | 29000 | R-410A
211229333 | 3.08 | Yes | Yes | ARCOAIRE | HRCU-A-CB (Split System: Heat Pump with Remote Outdoor Unit-Air-Source) | Centrally-Ducted | DLCURAH36ABK | EA*4X48L24A* | *80ES(N,L)1552420A* | 37000 | 16 | 10 | 8.5 | 38500 | 34800 | 90.39% | 2.12 | 29200 | R-410A
215667383 | 1.92 | Yes | Yes | ARCOAIRE | HRCU-A-CB (Split System: Heat Pump with Remote Outdoor Unit-Air-Source) | Centrally-Ducted | H5H0V24*K*AAA* | EA*5X30M17A*+WALLCON | *80CSU0601716A* | 23000 | 17 | 10 | 9 | 23800 | 16700 | 70.17% | 1.98 | 20000 | R-454B
210470070 | 2.63 | Yes | Yes | ARCOAIRE | HRCU-A-CB (Split System: Heat Pump with Remote Outdoor Unit-Air-Source) | Centrally-Ducted | HVH837GKA2* | EA*4X36L21A*+WALLCON | *95CSU1002122A* | 31600 | 17.5 | 11 | 8.1 | 33000 | 24200 | 73.33% | 1.86 | 31000 | R-410A
210470555 | 2.77 | Yes | Yes | ARCOAIRE | HRCU-A-CB (Split System: Heat Pump with Remote Outdoor Unit-Air-Source) | Centrally-Ducted | HVH837GKA2* | EA*4X61L24A*+WALLCON | *80CTL0902120A* | 33200 | 18 | 12 | 8.5 | 32000 | 24800 | 77.5% | 2 | 31200 | R-410A
210470654 | 2.75 | Yes | Yes | ARCOAIRE | HRCU-A-CB (Split System: Heat Pump with Remote Outdoor Unit-Air-Source) | Centrally-Ducted | HVH837GKA2* | EA*4X61L24A*+WALLCON | *97CMN0602120A* | 33000 | 17.5 | 11.7 | 8.5 | 32400 | 25200 | 77.78% | 1.98 | 31400 | R-410A
211241935 | 2.03 | Yes | Yes | ARCOAIRE | HRCU-A-CB (Split System: Heat Pump with Remote Outdoor Unit-Air-Source) | Centrally-Ducted | DLCURAH24ABK | EA*4X36L17A* | *95ESU0601716A* | 24400 | 17 | 10 | 8.5 | 26200 | 22400 | 85.5% | 1.86 | 19100 | R-410A
211242303 | 1.95 | Yes | Yes | ARCOAIRE | HRCU-A-CB (Split System: Heat Pump with Remote Outdoor Unit-Air-Source) | Centrally-Ducted | DLCURAH24ABK | EA*4X36L21A* | *96VSN0401712A* | 23400 | 16 | 10 | 8.5 | 25800 | 23600 | 91.47% | 1.94 | 19000 | R-410A
211242322 | 1.98 | Yes | Yes | ARCOAIRE | HRCU-A-CB (Split System: Heat Pump with Remote Outdoor Unit-Air-Source) | Centrally-Ducted | DLCURAH24ABK | EA*4X36L21A* | *95ESU0401712A* | 23800 | 17 | 10 | 8.5 | 25800 | 23200 | 89.92% | 1.92 | 18900 | R-410A
211245567 | 1.98 | Yes | No | ARCOAIRE | HRCU-A-CB (Split System: Heat Pump with Remote Outdoor Unit-Air-Source) | Centrally-Ducted | DLCURAH24ABK | EN(A,D)4X36L21** | *96VTN1002120A* | 23800 | 16.5 | 10.5 | 8.1 | 26000 | 23400 | 90% | 1.94 | 19000 | R-410A
211245692 | 2.07 | Yes | Yes | ARCOAIRE | HRCU-A-CB (Split System: Heat Pump with Remote Outdoor Unit-Air-Source) | Centrally-Ducted | DLCURAH24ABK | EN(A,D)4X36L21** | *92ESN1002120A* | 24800 | 16.5 | 10.5 | 8.5 | 26800 | 22200 | 82.84% | 1.84 | 19300 | R-410A
211245819 | 2 | Yes | Yes | ARCOAIRE | HRCU-A-CB (Split System: Heat Pump with Remote Outdoor Unit-Air-Source) | Centrally-Ducted | DLCURAH24ABK | FEM4X30**BL |  | 24000 | 17 | 10 | 8.5 | 26200 | 23400 | 89.31% | 1.94 | 19100 | R-410A
212989179 | 1.98 | Yes | Yes | PAYNE HEATING AND COOLING | HRCU-A-CB (Split System: Heat Pump with Remote Outdoor Unit-Air-Source) | Centrally-Ducted | 38MURAQ24AB3* | CAP**3621AL* | PG95MSUA48060B** | 23800 | 17.5 | 10 | 8.5 | 26200 | 23800 | 90.84% | 1.98 | 19100 | R-410A
210473099 | 2.03 | Yes | Yes | ARCOAIRE | HRCU-A-CB (Split System: Heat Pump with Remote Outdoor Unit-Air-Source) | Centrally-Ducted | HVH825GKA3* | EA*4X43L21A*+WALLCON | *95CSU0802120A* | 24400 | 17 | 11 | 8.5 | 21200 | 16600 | 78.3% | 2.04 | 20600 | R-410A
216738118 | 1.93 | Yes | No | PAYNE HEATING AND COOLING | HRCU-A-CB (Split System: Heat Pump with Remote Outdoor Unit-Air-Source) | Centrally-Ducted | 37MUHAQ24AA3 | CSAH*3612AM* | PG80MS(A,L)A60135D** | 23200 | 15.2 | 11 | 8.1 | 21200 | 18700 | 88.21% | 1.9 | 17800 | R-454B
210471160 | 2.73 | Yes | Yes | ARCOAIRE | HRCU-A-CB (Split System: Heat Pump with Remote Outdoor Unit-Air-Source) | Centrally-Ducted | HVH837GKA2* | EHD4X60AAL+WALLCON | *80CSU1002120A* | 32800 | 16.5 | 11 | 8.1 | 32200 | 24800 | 77.02% | 1.98 | 31200 | R-410A
210470324 | 2.73 | Yes | Yes | ARCOAIRE | HRCU-A-CB (Split System: Heat Pump with Remote Outdoor Unit-Air-Source) | Centrally-Ducted | HVH837GKA2* | EA*4X60L24A*+WALLCON | *97CMN1202422A* | 32800 | 17.5 | 11.7 | 8.5 | 32000 | 24800 | 77.5% | 1.98 | 31200 | R-410A
212986201 | 2 | Yes | No | PAYNE HEATING AND COOLING | HRCU-A-CB (Split System: Heat Pump with Remote Outdoor Unit-Air-Source) | Centrally-Ducted | 38MURAQ24AB3* | CAP**3717AL* | PG96MSAA30040A** | 24000 | 16 | 10 | 8.1 | 25200 | 22200 | 88.1% | 1.84 | 18800 | R-410A
212986549 | 1.93 | No | No | PAYNE HEATING AND COOLING | HRCU-A-CB (Split System: Heat Pump with Remote Outdoor Unit-Air-Source) | Centrally-Ducted | 38MURAQ24AB3* | CAP**3017AL* | PG96MSAA36040B** | 23200 | 16 | 9.5 | 8.5 | 26400 | 25000 | 94.7% | 2.08 | 19200 | R-410A
211244961 | 1.98 | Yes | No | ARCOAIRE | HRCU-A-CB (Split System: Heat Pump with Remote Outdoor Unit-Air-Source) | Centrally-Ducted | DLCURAH24ABK | EN(A,D,W)4X36L17** | *80VSL0701716A* | 23800 | 16.5 | 10.5 | 8.1 | 26000 | 23200 | 89.23% | 1.92 | 19000 | R-410A
211245611 | 2.02 | Yes | No | ARCOAIRE | HRCU-A-CB (Split System: Heat Pump with Remote Outdoor Unit-Air-Source) | Centrally-Ducted | DLCURAH24ABK | EN(A,D)4X36L21** | *80ES(N,L)0702116A* | 24200 | 17 | 10.5 | 8.1 | 26200 | 22800 | 87.02% | 1.9 | 19100 | R-410A
211245495 | 1.95 | Yes | No | ARCOAIRE | HRCU-A-CB (Split System: Heat Pump with Remote Outdoor Unit-Air-Source) | Centrally-Ducted | DLCURAH24ABK | EN(A,D)4X36L21** | *96VTN0401712A* | 23400 | 16 | 10 | 8.1 | 25800 | 24000 | 93.02% | 1.98 | 19000 | R-410A
211242415 | 2.02 | Yes | Yes | ARCOAIRE | HRCU-A-CB (Split System: Heat Pump with Remote Outdoor Unit-Air-Source) | Centrally-Ducted | DLCURAH24ABK | EA*4X36L21A* | *80VSL0902120A* | 24200 | 17 | 10 | 8.5 | 26000 | 22800 | 87.69% | 1.88 | 19000 | R-410A
211242935 | 2.05 | Yes | Yes | ARCOAIRE | HRCU-A-CB (Split System: Heat Pump with Remote Outdoor Unit-Air-Source) | Centrally-Ducted | DLCURAH24ABK | EA*4X37L17A* | *80VTL0701716A* | 24600 | 17 | 10.5 | 8.5 | 25600 | 21600 | 84.38% | 1.8 | 18800 | R-410A
211242667 | 2.07 | Yes | Yes | ARCOAIRE | HRCU-A-CB (Split System: Heat Pump with Remote Outdoor Unit-Air-Source) | Centrally-Ducted | DLCURAH24ABK | EA*4X36L21A* | *95ESN0601714A* | 24800 | 16 | 10 | 8.5 | 26600 | 22000 | 82.71% | 1.82 | 19300 | R-410A
211242449 | 2.02 | Yes | Yes | ARCOAIRE | HRCU-A-CB (Split System: Heat Pump with Remote Outdoor Unit-Air-Source) | Centrally-Ducted | DLCURAH24ABK | EA*4X36L21A* | *80VTL0902120A* | 24200 | 17 | 10 | 8.5 | 26000 | 22800 | 87.69% | 1.88 | 19000 | R-410A
210472923 | 1.97 | Yes | No | ARCOAIRE | HRCU-A-CB (Split System: Heat Pump with Remote Outdoor Unit-Air-Source) | Centrally-Ducted | HVH825GKA3* | EA*4X42L21A*+WALLCON | *97CMN0601714A* | 23600 | 16 | 10.5 | 8.1 | 21600 | 16800 | 77.78% | 1.94 | 20800 | R-410A
211228238 | 3.1 | Yes | No | ARCOAIRE | HRCU-A-CB (Split System: Heat Pump with Remote Outdoor Unit-Air-Source) | Centrally-Ducted | DLCURAH36ABK | EA*4X43L21A* | *80ES(N,L)0702116A* | 37200 | 15.5 | 10 | 8.5 | 38500 | 35000 | 90.91% | 2.12 | 29200 | R-410A
211227827 | 2.95 | Yes | No | ARCOAIRE | HRCU-A-CB (Split System: Heat Pump with Remote Outdoor Unit-Air-Source) | Centrally-Ducted | DLCURAH36ABK | EA*4X42L24A* | *80ES(N,L)1102420A* | 35400 | 16.5 | 10 | 8.1 | 38500 | 35000 | 90.91% | 1.88 | 29200 | R-410A
212383318 | 2.97 | Yes | No | ARCOAIRE | HRCU-A-CB (Split System: Heat Pump with Remote Outdoor Unit-Air-Source) | Centrally-Ducted | DLCURAH36ABK | EA*4X36L21A* | *80ES(N,L)0902120A* | 35600 | 16 | 10 | 8.1 | 39500 | 35200 | 89.11% | 1.84 | 29400 | R-410A
212384304 | 3 | Yes | No | ARCOAIRE | HRCU-A-CB (Split System: Heat Pump with Remote Outdoor Unit-Air-Source) | Centrally-Ducted | DLCURAH36ABK | END4X42L17** | *92ESN0601412A* | 36000 | 15.2 | 10 | 8.1 | 39500 | 35000 | 88.61% | 1.96 | 29400 | R-410A
211227461 | 2.95 | Yes | No | ARCOAIRE | HRCU-A-CB (Split System: Heat Pump with Remote Outdoor Unit-Air-Source) | Centrally-Ducted | DLCURAH36ABK | EA*4X42L21A* | *80VTL0701716A* | 35400 | 16 | 10 | 8.1 | 38500 | 35000 | 90.91% | 1.88 | 29400 | R-410A
210472835 | 1.98 | Yes | Yes | ARCOAIRE | HRCU-A-CB (Split System: Heat Pump with Remote Outdoor Unit-Air-Source) | Centrally-Ducted | HVH825GKA3* | EA*4X42L21A*+WALLCON | *95CSU1002122A* | 23800 | 16.5 | 11 | 8.1 | 21400 | 16600 | 77.57% | 1.96 | 20600 | R-410A
212980576 | 1.98 | Yes | Yes | PAYNE HEATING AND COOLING | HRCU-A-CB (Split System: Heat Pump with Remote Outdoor Unit-Air-Source) | Centrally-Ducted | 38MURAQ24AB3* | CAP**3621AL* | PG80MS(A,L)A60090C** | 23800 | 17.5 | 10 | 8.5 | 26200 | 23800 | 90.84% | 1.98 | 19100 | R-410A
212981110 | 2.5 | No | No | PAYNE HEATING AND COOLING | HRCU-A-CB (Split System: Heat Pump with Remote Outdoor Unit-Air-Source) | Centrally-Ducted | 38MURAQ30AB3* | CAP**4224AL* | PG80MS(A,L)A60110D** | 30000 | 15.5 | 9 | 8.1 | 34200 | 27600 | 80.7% | 1.8 | 23400 | R-410A
211242001 | 2.03 | Yes | No | ARCOAIRE | HRCU-A-CB (Split System: Heat Pump with Remote Outdoor Unit-Air-Source) | Centrally-Ducted | DLCURAH24ABK | EA*4X36L17A* | *95ESN0401410A* | 24400 | 15.2 | 10 | 8.5 | 26600 | 22400 | 84.21% | 1.82 | 19400 | R-410A
211242054 | 1.95 | Yes | Yes | ARCOAIRE | HRCU-A-CB (Split System: Heat Pump with Remote Outdoor Unit-Air-Source) | Centrally-Ducted | DLCURAH24ABK | EA*4X36L17A* | *95ESN0261410A* | 23400 | 16.5 | 10 | 8.5 | 25600 | 23600 | 92.19% | 1.96 | 18900 | R-410A
211241651 | 2 | Yes | Yes | ARCOAIRE | HRCU-A-CB (Split System: Heat Pump with Remote Outdoor Unit-Air-Source) | Centrally-Ducted | DLCURAH24ABK | EA*4X30L17A* | *80ES(N,L)0451712A* | 24000 | 16.5 | 10 | 8.5 | 26200 | 23200 | 88.55% | 1.9 | 19100 | R-410A
212979981 | 1.48 | Yes | Yes | ARCOAIRE | HRCU-A-CB (Split System: Heat Pump with Remote Outdoor Unit-Air-Source) | Centrally-Ducted | DLCURAH18ABK | EA*4X30L17A* | *80MS(N,L)0901714A* | 17700 | 16 | 10.5 | 8.5 | 18300 | 18700 | 102.2% | 2.24 | 12300 | R-410A
210472813 | 1.97 | Yes | No | ARCOAIRE | HRCU-A-CB (Split System: Heat Pump with Remote Outdoor Unit-Air-Source) | Centrally-Ducted | HVH825GKA3* | EA*4X42L21A*+WALLCON | *95CSU0601716A* | 23600 | 16.5 | 10.5 | 8.1 | 21400 | 16700 | 78.04% | 1.94 | 20800 | R-410A
210472879 | 1.97 | Yes | No | ARCOAIRE | HRCU-A-CB (Split System: Heat Pump with Remote Outdoor Unit-Air-Source) | Centrally-Ducted | HVH825GKA3* | EA*4X42L21A*+WALLCON | *80CTL0451712A* | 23600 | 16.5 | 10.5 | 8.1 | 21600 | 16800 | 77.78% | 1.94 | 20800 | R-410A
210472912 | 1.97 | Yes | Yes | ARCOAIRE | HRCU-A-CB (Split System: Heat Pump with Remote Outdoor Unit-Air-Source) | Centrally-Ducted | HVH825GKA3* | EA*4X42L21A*+WALLCON | *96CTN0801714A* | 23600 | 16.5 | 11 | 8.1 | 21400 | 16700 | 78.04% | 1.96 | 20800 | R-410A
210474486 | 2.02 | Yes | No | ARCOAIRE | HRCU-A-CB (Split System: Heat Pump with Remote Outdoor Unit-Air-Source) | Centrally-Ducted | HVH825GKA3* | EHD4X48AAL+WALLCON | *80CSU0601716A* | 24200 | 16.5 | 10.5 | 8.1 | 21200 | 16600 | 78.3% | 2 | 20600 | R-410A
211131913 | 2 | Yes | Yes | AC PRO.com | HRCU-A-CB (Split System: Heat Pump with Remote Outdoor Unit-Air-Source) | Centrally-Ducted | AUD36W/A1-D(U) | AUD24AH2/A1-D(U) |  | 24000 | 17 | 12 | 9 | 24000 | 22000 | 91.67% | 1.8 | 20000 | R-410A
211229297 | 3 | Yes | Yes | ARCOAIRE | HRCU-A-CB (Split System: Heat Pump with Remote Outdoor Unit-Air-Source) | Centrally-Ducted | DLCURAH36ABK | EA*4X48L24A* | *80ES(N,L)1102120A* | 36000 | 16.5 | 10 | 8.5 | 38500 | 34600 | 89.87% | 2.06 | 29000 | R-410A
211229038 | 3.05 | Yes | No | ARCOAIRE | HRCU-A-CB (Split System: Heat Pump with Remote Outdoor Unit-Air-Source) | Centrally-Ducted | DLCURAH36ABK | EA*4X48L21A* | *95ESN0802120A* | 36600 | 15.5 | 10 | 8.5 | 38500 | 34800 | 90.39% | 2.08 | 29200 | R-410A
216732571 | 1.85 | Yes | No | PAYNE HEATING AND COOLING | HRCU-A-CB (Split System: Heat Pump with Remote Outdoor Unit-Air-Source) | Centrally-Ducted | 37MUHAQ24AA3 | CAA**2414AM* | PG92MSAA36060A** | 22200 | 15.5 | 10.5 | 8.5 | 21200 | 19200 | 90.57% | 1.98 | 18100 | R-454B
210599097 | 2.65 | Yes | Yes | ARCOAIRE | HRCU-A-CB (Split System: Heat Pump with Remote Outdoor Unit-Air-Source) | Centrally-Ducted | HVH837GKA** | EA*4X42L21A*+WALLCON | *80CSU1002120A* | 31800 | 17 | 11 | 8.1 | 33200 | 24400 | 73.49% | 1.88 | 31200 | R-410A
210599454 | 2.73 | Yes | Yes | ARCOAIRE | HRCU-A-CB (Split System: Heat Pump with Remote Outdoor Unit-Air-Source) | Centrally-Ducted | HVH837GKA** | EHD4X60AAL+WALLCON | *97CMN0801714A* | 32800 | 16.5 | 11 | 8.1 | 32600 | 25200 | 77.3% | 1.98 | 31600 | R-410A
210599595 | 2.73 | Yes | Yes | ARCOAIRE | HRCU-A-CB (Split System: Heat Pump with Remote Outdoor Unit-Air-Source) | Centrally-Ducted | HVH837GKA** | EN(A,D,W)4X60L24**+WALLCON | *95CSU1002122A* | 32800 | 18 | 12 | 8.1 | 32200 | 24600 | 76.4% | 1.98 | 31200 | R-410A
210598159 | 2.02 | Yes | Yes | ARCOAIRE | HRCU-A-CB (Split System: Heat Pump with Remote Outdoor Unit-Air-Source) | Centrally-Ducted | HVH825GKA2* | EHD4X42AAL+WALLCON | *80CSU0401712A* | 24200 | 16.5 | 11 | 8.1 | 21400 | 16600 | 77.57% | 2 | 20600 | R-410A
210472934 | 1.97 | Yes | Yes | ARCOAIRE | HRCU-A-CB (Split System: Heat Pump with Remote Outdoor Unit-Air-Source) | Centrally-Ducted | HVH825GKA3* | EA*4X42L21A*+WALLCON | *97CMN0801714A* | 23600 | 16.5 | 11 | 8.1 | 21400 | 16700 | 78.04% | 1.96 | 20800 | R-410A
210473066 | 1.98 | Yes | Yes | ARCOAIRE | HRCU-A-CB (Split System: Heat Pump with Remote Outdoor Unit-Air-Source) | Centrally-Ducted | HVH825GKA3* | EA*4X42L24A*+WALLCON | *96CTN1002122A* | 23800 | 16.5 | 11 | 8.1 | 21400 | 16600 | 77.57% | 1.96 | 20600 | R-410A
210473132 | 2.03 | Yes | Yes | ARCOAIRE | HRCU-A-CB (Split System: Heat Pump with Remote Outdoor Unit-Air-Source) | Centrally-Ducted | HVH825GKA3* | EA*4X43L21A*+WALLCON | *80CSU0601716A* | 24400 | 17 | 11 | 8.1 | 21200 | 16600 | 78.3% | 2.02 | 20600 | R-410A
216736057 | 1.93 | Yes | Yes | PAYNE HEATING AND COOLING | HRCU-A-CB (Split System: Heat Pump with Remote Outdoor Unit-Air-Source) | Centrally-Ducted | 37MUHAQ24AA3 | CAA**3721AM* | PG97VTAA48080B** | 23200 | 16.5 | 11 | 8.5 | 20800 | 18500 | 88.94% | 1.96 | 17600 | R-454B
211229185 | 2.98 | Yes | Yes | ARCOAIRE | HRCU-A-CB (Split System: Heat Pump with Remote Outdoor Unit-Air-Source) | Centrally-Ducted | DLCURAH36ABK | EA*4X48L21A* | *96VTN1002122A* | 35800 | 16.5 | 10 | 8.5 | 37800 | 34600 | 91.53% | 2.04 | 28800 | R-410A
211228832 | 2.97 | Yes | No | ARCOAIRE | HRCU-A-CB (Split System: Heat Pump with Remote Outdoor Unit-Air-Source) | Centrally-Ducted | DLCURAH36ABK | EA*4X48L21A* | *80VSL0701716A* | 35600 | 16 | 10 | 8.1 | 37800 | 34600 | 91.53% | 2.04 | 29000 | R-410A
211228250 | 3.08 | Yes | Yes | ARCOAIRE | HRCU-A-CB (Split System: Heat Pump with Remote Outdoor Unit-Air-Source) | Centrally-Ducted | DLCURAH36ABK | EA*4X43L21A* | *80ES(N,L)0901714A* | 37000 | 16 | 10 | 8.5 | 38500 | 34800 | 90.39% | 2.1 | 29200 | R-410A
211228297 | 3.02 | Yes | No | ARCOAIRE | HRCU-A-CB (Split System: Heat Pump with Remote Outdoor Unit-Air-Source) | Centrally-Ducted | DLCURAH36ABK | EA*4X43L21A* | *80VSL0451716A* | 36200 | 15.5 | 10 | 8.5 | 38500 | 34800 | 90.39% | 2.06 | 29200 | R-410A
211228367 | 3.03 | Yes | Yes | ARCOAIRE | HRCU-A-CB (Split System: Heat Pump with Remote Outdoor Unit-Air-Source) | Centrally-Ducted | DLCURAH36ABK | EA*4X43L21A* | *80ESU1002120A* | 36400 | 16 | 10 | 8.5 | 38500 | 34800 | 90.39% | 2.08 | 29000 | R-410A
211227815 | 2.95 | Yes | No | ARCOAIRE | HRCU-A-CB (Split System: Heat Pump with Remote Outdoor Unit-Air-Source) | Centrally-Ducted | DLCURAH36ABK | EA*4X42L24A* | *80ES(N,L)1102120A* | 35400 | 16 | 10 | 8.1 | 38500 | 35000 | 90.91% | 1.88 | 29400 | R-410A
211228459 | 3.1 | Yes | Yes | ARCOAIRE | HRCU-A-CB (Split System: Heat Pump with Remote Outdoor Unit-Air-Source) | Centrally-Ducted | DLCURAH36ABK | EA*4X43L21A* | *92ESN1002120A* | 37200 | 16 | 10 | 8.5 | 38500 | 34800 | 90.39% | 2.12 | 29200 | R-410A
211228022 | 3.07 | Yes | No | ARCOAIRE | HRCU-A-CB (Split System: Heat Pump with Remote Outdoor Unit-Air-Source) | Centrally-Ducted | DLCURAH36ABK | EA*4X42L24A* | *95ESN1002122A* | 36800 | 15.5 | 10 | 8.5 | 40000 | 35200 | 88% | 1.94 | 29600 | R-410A
211229411 | 3.07 | Yes | Yes | ARCOAIRE | HRCU-A-CB (Split System: Heat Pump with Remote Outdoor Unit-Air-Source) | Centrally-Ducted | DLCURAH36ABK | EA*4X48L24A* | *80VTL1102122A* | 36800 | 16 | 10 | 8.5 | 38500 | 34800 | 90.39% | 2.1 | 29000 | R-410A
211229462 | 3.12 | Yes | No | ARCOAIRE | HRCU-A-CB (Split System: Heat Pump with Remote Outdoor Unit-Air-Source) | Centrally-Ducted | DLCURAH36ABK | EA*4X48L24A* | *92ESN1002122A* | 37400 | 15.5 | 10 | 8.5 | 38500 | 35000 | 90.91% | 2.12 | 29200 | R-410A
211229544 | 3 | Yes | Yes | ARCOAIRE | HRCU-A-CB (Split System: Heat Pump with Remote Outdoor Unit-Air-Source) | Centrally-Ducted | DLCURAH36ABK | EA*4X48L24A* | *96VSN1002120A* | 36000 | 16 | 10 | 8.5 | 38500 | 34600 | 89.87% | 2.06 | 29000 | R-410A
211227908 | 2.97 | Yes | No | ARCOAIRE | HRCU-A-CB (Split System: Heat Pump with Remote Outdoor Unit-Air-Source) | Centrally-Ducted | DLCURAH36ABK | EA*4X42L24A* | *80ESU1002120A* | 35600 | 16 | 10 | 8.1 | 38500 | 35000 | 90.91% | 1.88 | 29400 | R-410A
211227389 | 2.93 | No | No | ARCOAIRE | HRCU-A-CB (Split System: Heat Pump with Remote Outdoor Unit-Air-Source) | Centrally-Ducted | DLCURAH36ABK | EA*4X42L21A* | *80VSL0701716A* | 35200 | 16 | 9.5 | 8.1 | 38500 | 35000 | 90.91% | 1.86 | 29400 | R-410A
211227286 | 2.93 | No | No | ARCOAIRE | HRCU-A-CB (Split System: Heat Pump with Remote Outdoor Unit-Air-Source) | Centrally-Ducted | DLCURAH36ABK | EA*4X42L21A* | *80ES(N,L)0451712A* | 35200 | 15.5 | 9.5 | 8.1 | 38500 | 35000 | 90.91% | 1.86 | 29400 | R-410A
216738340 | 1.88 | Yes | No | PAYNE HEATING AND COOLING | HRCU-A-CB (Split System: Heat Pump with Remote Outdoor Unit-Air-Source) | Centrally-Ducted | 37MUHAQ24AA3 | CSAH*3612AM* | PG80VTLB48090B** | 22600 | 15.5 | 10.5 | 8.1 | 20600 | 18400 | 89.32% | 1.85 | 17500 | R-454B
216738506 | 1.92 | Yes | No | PAYNE HEATING AND COOLING | HRCU-A-CB (Split System: Heat Pump with Remote Outdoor Unit-Air-Source) | Centrally-Ducted | 37MUHAQ24AA3 | CSAH*3612AM* | PG92MSAA60120D** | 23000 | 15.2 | 10.5 | 8.1 | 21000 | 18700 | 89.05% | 1.9 | 17700 | R-454B
210470913 | 2.73 | Yes | Yes | ARCOAIRE | HRCU-A-CB (Split System: Heat Pump with Remote Outdoor Unit-Air-Source) | Centrally-Ducted | HVH837GKA2* | EN(A,D,W)4X60L24**+WALLCON | *80CTL0902120A* | 32800 | 18 | 12 | 8.1 | 32200 | 24800 | 77.02% | 1.98 | 31400 | R-410A
210470313 | 2.73 | Yes | Yes | ARCOAIRE | HRCU-A-CB (Split System: Heat Pump with Remote Outdoor Unit-Air-Source) | Centrally-Ducted | HVH837GKA2* | EA*4X60L24A*+WALLCON | *97CMN1002122A* | 32800 | 17.5 | 11.7 | 8.5 | 31800 | 24800 | 77.99% | 2 | 31000 | R-410A
211230781 | 3.02 | Yes | No | ARCOAIRE | HRCU-A-CB (Split System: Heat Pump with Remote Outdoor Unit-Air-Source) | Centrally-Ducted | DLCURAH36ABK | EN(A,D)4X48L24** | *96VTN1202422A* | 36200 | 16 | 10 | 8.1 | 38500 | 34800 | 90.39% | 2.02 | 29200 | R-410A
210470379 | 2.77 | Yes | Yes | ARCOAIRE | HRCU-A-CB (Split System: Heat Pump with Remote Outdoor Unit-Air-Source) | Centrally-Ducted | HVH837GKA2* | EA*4X61L21A*+WALLCON | *95CSU0802120A* | 33200 | 18 | 11.5 | 8.5 | 32000 | 24800 | 77.5% | 2 | 31200 | R-410A
211243942 | 1.98 | Yes | Yes | ARCOAIRE | HRCU-A-CB (Split System: Heat Pump with Remote Outdoor Unit-Air-Source) | Centrally-Ducted | DLCURAH24ABK | EN(A,D)4X24L17** | *80VSL0451716A* | 23800 | 16 | 10 | 8.5 | 26800 | 23400 | 87.31% | 1.92 | 19500 | R-410A
211244293 | 1.95 | Yes | No | ARCOAIRE | HRCU-A-CB (Split System: Heat Pump with Remote Outdoor Unit-Air-Source) | Centrally-Ducted | DLCURAH24ABK | EN(A,D)4X30L14** | *96VSN0601412A* | 23400 | 16.5 | 10 | 8.1 | 25800 | 24000 | 93.02% | 1.98 | 19000 | R-410A
211244091 | 1.95 | Yes | Yes | ARCOAIRE | HRCU-A-CB (Split System: Heat Pump with Remote Outdoor Unit-Air-Source) | Centrally-Ducted | DLCURAH24ABK | EN(A,D)4X24L17** | *96VTN0601714A* | 23400 | 16 | 10 | 8.5 | 26600 | 23800 | 89.47% | 1.96 | 19400 | R-410A
211244458 | 1.97 | Yes | No | ARCOAIRE | HRCU-A-CB (Split System: Heat Pump with Remote Outdoor Unit-Air-Source) | Centrally-Ducted | DLCURAH24ABK | EN(A,D)4X30L17** | *96VSN0601412A* | 23600 | 16.5 | 10 | 8.1 | 25800 | 23800 | 92.25% | 1.98 | 19000 | R-410A
213249338 | 2.95 | Yes | Yes | ARCOAIRE | HRCU-A-CB (Split System: Heat Pump with Remote Outdoor Unit-Air-Source) | Centrally-Ducted | DLCURAH36ABK | FEVA0036**+NAVA43601CK |  | 35400 | 16 | 10 | 8.5 | 38500 | 35000 | 90.91% | 1.9 | 29400 | R-410A
211230907 | 2.98 | Yes | No | ARCOAIRE | HRCU-A-CB (Split System: Heat Pump with Remote Outdoor Unit-Air-Source) | Centrally-Ducted | DLCURAH36ABK | FXM4X36**AL |  | 35800 | 16.5 | 10 | 8.1 | 38500 | 34600 | 89.87% | 1.94 | 29000 | R-410A
211229351 | 2.97 | Yes | No | ARCOAIRE | HRCU-A-CB (Split System: Heat Pump with Remote Outdoor Unit-Air-Source) | Centrally-Ducted | DLCURAH36ABK | EA*4X48L24A* | *80VSL0902120A* | 35600 | 16.5 | 10 | 8.1 | 37800 | 34600 | 91.53% | 2.04 | 28800 | R-410A
211228963 | 3 | Yes | Yes | ARCOAIRE | HRCU-A-CB (Split System: Heat Pump with Remote Outdoor Unit-Air-Source) | Centrally-Ducted | DLCURAH36ABK | EA*4X48L21A* | *92ESN0601714A* | 36000 | 16 | 10 | 8.5 | 38500 | 34600 | 89.87% | 2.06 | 29000 | R-410A
216732636 | 1.82 | Yes | No | PAYNE HEATING AND COOLING | HRCU-A-CB (Split System: Heat Pump with Remote Outdoor Unit-Air-Source) | Centrally-Ducted | 37MUHAQ24AA3 | CAA**2414AM* | PG96VTAB36060A** | 21800 | 15.5 | 10.5 | 8.5 | 21000 | 19100 | 90.95% | 1.96 | 17900 | R-454B
216733054 | 1.83 | Yes | No | PAYNE HEATING AND COOLING | HRCU-A-CB (Split System: Heat Pump with Remote Outdoor Unit-Air-Source) | Centrally-Ducted | 37MUHAQ24AA3 | CAA**2417AM* | PG96VTAB36040B** | 22000 | 15.5 | 10 | 8.5 | 21200 | 19300 | 91.04% | 1.98 | 18100 | R-454B
211228159 | 3.08 | Yes | No | ARCOAIRE | HRCU-A-CB (Split System: Heat Pump with Remote Outdoor Unit-Air-Source) | Centrally-Ducted | DLCURAH36ABK | EA*4X42L24A* | OLV154F20A | 37000 | 15.2 | 10 | 8.5 | 40000 | 35400 | 88.5% | 1.96 | 29600 | R-410A
211228102 | 3.05 | Yes | No | ARCOAIRE | HRCU-A-CB (Split System: Heat Pump with Remote Outdoor Unit-Air-Source) | Centrally-Ducted | DLCURAH36ABK | EA*4X42L24A* | *95ESU1002122A* | 36600 | 15.2 | 10 | 8.1 | 40000 | 35200 | 88% | 1.94 | 29600 | R-410A
216733074 | 1.83 | Yes | Yes | PAYNE HEATING AND COOLING | HRCU-A-CB (Split System: Heat Pump with Remote Outdoor Unit-Air-Source) | Centrally-Ducted | 37MUHAQ24AA3 | CAA**2417AM* | PG96VTAB48060B** | 22000 | 16 | 10.5 | 8.5 | 21000 | 19100 | 90.95% | 1.96 | 18000 | R-454B
216733715 | 1.87 | Yes | Yes | PAYNE HEATING AND COOLING | HRCU-A-CB (Split System: Heat Pump with Remote Outdoor Unit-Air-Source) | Centrally-Ducted | 37MUHAQ24AA3 | CAA**3014AM* | PG80VTLB36070A** | 22400 | 16.5 | 10.5 | 8.5 | 20800 | 18800 | 90.38% | 1.96 | 17600 | R-454B
211245330 | 1.98 | Yes | No | ARCOAIRE | HRCU-A-CB (Split System: Heat Pump with Remote Outdoor Unit-Air-Source) | Centrally-Ducted | DLCURAH24ABK | EN(A,D)4X36L21** | *96VSN1002120A* | 23800 | 17 | 10.5 | 8.1 | 26000 | 23400 | 90% | 1.94 | 19000 | R-410A
212986633 | 1.93 | Yes | No | PAYNE HEATING AND COOLING | HRCU-A-CB (Split System: Heat Pump with Remote Outdoor Unit-Air-Source) | Centrally-Ducted | 38MURAQ24AB3* | CNPV*3617AL* | PG96MSAA36040B** | 23200 | 15.5 | 10 | 8.1 | 26000 | 24400 | 93.85% | 2.02 | 19100 | R-410A
212986919 | 2 | Yes | Yes | PAYNE HEATING AND COOLING | HRCU-A-CB (Split System: Heat Pump with Remote Outdoor Unit-Air-Source) | Centrally-Ducted | 38MURAQ24AB3* | CAP**3717AL* | PG96MSAA36060A** | 24000 | 16.5 | 10 | 8.5 | 25200 | 22200 | 88.1% | 1.84 | 18800 | R-410A
211245714 | 2.05 | Yes | No | ARCOAIRE | HRCU-A-CB (Split System: Heat Pump with Remote Outdoor Unit-Air-Source) | Centrally-Ducted | DLCURAH24ABK | EN(A,D)4X36L21** | *95ESN0801716A* | 24600 | 15.5 | 10 | 8.1 | 26800 | 22200 | 82.84% | 1.82 | 19500 | R-410A
211245962 | 2.02 | Yes | Yes | ARCOAIRE | HRCU-A-CB (Split System: Heat Pump with Remote Outdoor Unit-Air-Source) | Centrally-Ducted | DLCURAH24ABK | FM(C,U)4Z36**AL* |  | 24200 | 18 | 10.5 | 9 | 26600 | 23000 | 86.47% | 1.92 | 19300 | R-410A
210598486 | 2.02 | Yes | Yes | ARCOAIRE | HRCU-A-CB (Split System: Heat Pump with Remote Outdoor Unit-Air-Source) | Centrally-Ducted | HVH825GKA2* | EN(A,D,W)4X48L21**+WALLCON | *80CTL0701716A* | 24200 | 17 | 11 | 8.1 | 21400 | 16600 | 77.57% | 2.02 | 20600 | R-410A
210598554 | 2 | Yes | Yes | ARCOAIRE | HRCU-A-CB (Split System: Heat Pump with Remote Outdoor Unit-Air-Source) | Centrally-Ducted | HVH825GKA2* | END4X42L17**+WALLCON | *80CTL0901716A* | 24000 | 17 | 11.5 | 8.1 | 21400 | 16600 | 77.57% | 2 | 20600 | R-410A
213607814 | 4.58 | No | No | PAYNE HEATING AND COOLING | HRCU-A-CB (Split System: Heat Pump with Remote Outdoor Unit-Air-Source) | Centrally-Ducted | 38MURAQ60AB3* | PF4TNBD60L* |  | 55000 | 15.2 | 8.5 | 8.1 | 52500 | 48000 | 91.43% | 1.84 | 37400 | R-410A
210470059 | 2.63 | Yes | Yes | ARCOAIRE | HRCU-A-CB (Split System: Heat Pump with Remote Outdoor Unit-Air-Source) | Centrally-Ducted | HVH837GKA2* | EA*4X36L21A*+WALLCON | *95CSU0802120A* | 31600 | 17 | 11 | 8.1 | 33200 | 24200 | 72.89% | 1.86 | 31000 | R-410A
211240442 | 2.05 | Yes | Yes | ARCOAIRE | HRCU-A-CB (Split System: Heat Pump with Remote Outdoor Unit-Air-Source) | Centrally-Ducted | DLCURAH24ABK | EA*4X24L17A* | *80ES(N,L)0701716A* | 24600 | 16 | 10 | 8.5 | 27400 | 23000 | 83.94% | 1.88 | 19700 | R-410A
211245907 | 2.15 | Yes | Yes | ARCOAIRE | HRCU-A-CB (Split System: Heat Pump with Remote Outdoor Unit-Air-Source) | Centrally-Ducted | DLCURAH24ABK | FMA4X36**AL* |  | 25800 | 18 | 10.5 | 9 | 27600 | 21000 | 76.09% | 1.8 | 19600 | R-410A
216732625 | 1.82 | Yes | No | PAYNE HEATING AND COOLING | HRCU-A-CB (Split System: Heat Pump with Remote Outdoor Unit-Air-Source) | Centrally-Ducted | 37MUHAQ24AA3 | CAA**2414AM* | PG96VTAB30040A** | 21800 | 15.2 | 10 | 8.1 | 21000 | 19200 | 91.43% | 1.9 | 18000 | R-454B
216732826 | 1.83 | Yes | Yes | PAYNE HEATING AND COOLING | HRCU-A-CB (Split System: Heat Pump with Remote Outdoor Unit-Air-Source) | Centrally-Ducted | 37MUHAQ24AA3 | CAA**2417AM* | PG80VTLB48070B** | 22000 | 16 | 10.5 | 8.5 | 21000 | 19200 | 91.43% | 1.96 | 18000 | R-454B
216732876 | 1.85 | Yes | No | PAYNE HEATING AND COOLING | HRCU-A-CB (Split System: Heat Pump with Remote Outdoor Unit-Air-Source) | Centrally-Ducted | 37MUHAQ24AA3 | CAA**2417AM* | PG92MSAA36060A** | 22200 | 15.5 | 10.5 | 8.5 | 21200 | 19200 | 90.57% | 1.96 | 18100 | R-454B
216733729 | 1.87 | Yes | No | PAYNE HEATING AND COOLING | HRCU-A-CB (Split System: Heat Pump with Remote Outdoor Unit-Air-Source) | Centrally-Ducted | 37MUHAQ24AA3 | CAA**3014AM* | PG92MSAA36060A** | 22400 | 15.5 | 10.5 | 8.1 | 21000 | 18900 | 90% | 1.9 | 17700 | R-454B
210473264 | 2 | Yes | No | ARCOAIRE | HRCU-A-CB (Split System: Heat Pump with Remote Outdoor Unit-Air-Source) | Centrally-Ducted | HVH825GKA3* | EA*4X48L21A*+WALLCON | *95CSU0601716A* | 24000 | 16.5 | 10.5 | 8.1 | 21000 | 16600 | 79.05% | 2 | 20600 | R-410A
210599092 | 2.65 | Yes | Yes | ARCOAIRE | HRCU-A-CB (Split System: Heat Pump with Remote Outdoor Unit-Air-Source) | Centrally-Ducted | HVH837GKA** | EA*4X42L21A*+WALLCON | *80CSU0401712A* | 31800 | 17 | 11 | 8.1 | 33200 | 24400 | 73.49% | 1.88 | 31200 | R-410A
210599241 | 2.77 | Yes | Yes | ARCOAIRE | HRCU-A-CB (Split System: Heat Pump with Remote Outdoor Unit-Air-Source) | Centrally-Ducted | HVH837GKA** | EA*4X61L21A*+WALLCON | *80CTL0902120A* | 33200 | 18 | 11.7 | 8.5 | 32000 | 25000 | 78.12% | 2 | 31200 | R-410A
210598255 | 2.03 | Yes | Yes | ARCOAIRE | HRCU-A-CB (Split System: Heat Pump with Remote Outdoor Unit-Air-Source) | Centrally-Ducted | HVH825GKA2* | EHD4X48AAL+WALLCON | *80CTL0701412A* | 24400 | 17 | 11 | 8.1 | 21200 | 16500 | 77.83% | 2.02 | 20600 | R-410A
210598506 | 2 | Yes | Yes | ARCOAIRE | HRCU-A-CB (Split System: Heat Pump with Remote Outdoor Unit-Air-Source) | Centrally-Ducted | HVH825GKA2* | EN(A,D,W)4X48L21**+WALLCON | *96CTN0601714A* | 24000 | 16.5 | 11 | 8.1 | 21400 | 16700 | 78.04% | 2 | 20800 | R-410A
210598482 | 2 | Yes | Yes | ARCOAIRE | HRCU-A-CB (Split System: Heat Pump with Remote Outdoor Unit-Air-Source) | Centrally-Ducted | HVH825GKA2* | EN(A,D,W)4X48L21**+WALLCON | *80CTL0451712A* | 24000 | 16.5 | 11 | 8.1 | 21400 | 16700 | 78.04% | 2 | 20800 | R-410A
210598498 | 2.02 | Yes | Yes | ARCOAIRE | HRCU-A-CB (Split System: Heat Pump with Remote Outdoor Unit-Air-Source) | Centrally-Ducted | HVH825GKA2* | EN(A,D,W)4X48L21**+WALLCON | *95CSU0802120A* | 24200 | 17 | 11.5 | 8.1 | 21200 | 16600 | 78.3% | 2.02 | 20600 | R-410A
210599068 | 2.63 | Yes | Yes | ARCOAIRE | HRCU-A-CB (Split System: Heat Pump with Remote Outdoor Unit-Air-Source) | Centrally-Ducted | HVH837GKA** | EA*4X36L21A*+WALLCON | *95CSU1002122A* | 31600 | 17.5 | 11 | 8.1 | 33000 | 24200 | 73.33% | 1.86 | 31000 | R-410A
210599185 | 2.73 | Yes | Yes | ARCOAIRE | HRCU-A-CB (Split System: Heat Pump with Remote Outdoor Unit-Air-Source) | Centrally-Ducted | HVH837GKA** | EA*4X60L24A*+WALLCON | *95CSU0802120A* | 32800 | 17.5 | 11.5 | 8.5 | 31800 | 24800 | 77.99% | 2 | 31000 | R-410A
210598530 | 2.02 | Yes | Yes | ARCOAIRE | HRCU-A-CB (Split System: Heat Pump with Remote Outdoor Unit-Air-Source) | Centrally-Ducted | HVH825GKA2* | EN(A,D,W)4X48L21**+WALLCON | *97CMN1002122A* | 24200 | 17 | 11.5 | 8.1 | 21400 | 16600 | 77.57% | 2.02 | 20600 | R-410A
211227959 | 2.93 | Yes | No | ARCOAIRE | HRCU-A-CB (Split System: Heat Pump with Remote Outdoor Unit-Air-Source) | Centrally-Ducted | DLCURAH36ABK | EA*4X42L24A* | *92ESN0802120A* | 35200 | 16.5 | 10 | 8.1 | 38500 | 35000 | 90.91% | 1.88 | 29200 | R-410A
211227575 | 3 | Yes | No | ARCOAIRE | HRCU-A-CB (Split System: Heat Pump with Remote Outdoor Unit-Air-Source) | Centrally-Ducted | DLCURAH36ABK | EA*4X42L21A* | *95ESN0802120A* | 36000 | 15.5 | 10 | 8.1 | 39500 | 35200 | 89.11% | 1.92 | 29400 | R-410A
211226307 | 2.93 | No | No | ARCOAIRE | HRCU-A-CB (Split System: Heat Pump with Remote Outdoor Unit-Air-Source) | Centrally-Ducted | DLCURAH36ABK | EA*4X36L21A* | *80ESU1002120A* | 35200 | 16 | 9.5 | 8.1 | 38500 | 35200 | 91.43% | 1.82 | 29400 | R-410A
211226339 | 3.03 | No | No | ARCOAIRE | HRCU-A-CB (Split System: Heat Pump with Remote Outdoor Unit-Air-Source) | Centrally-Ducted | DLCURAH36ABK | EA*4X36L21A* | *92ESN1002122A* | 36400 | 15.2 | 9.5 | 8.1 | 40000 | 35400 | 88.5% | 1.86 | 29600 | R-410A
216734065 | 1.85 | Yes | No | PAYNE HEATING AND COOLING | HRCU-A-CB (Split System: Heat Pump with Remote Outdoor Unit-Air-Source) | Centrally-Ducted | 37MUHAQ24AA3 | CAA**3017AM* | PG92MSAA42060B** | 22200 | 16 | 10.5 | 8.1 | 20800 | 18800 | 90.38% | 1.85 | 17600 | R-454B
216734076 | 1.85 | Yes | No | PAYNE HEATING AND COOLING | HRCU-A-CB (Split System: Heat Pump with Remote Outdoor Unit-Air-Source) | Centrally-Ducted | 37MUHAQ24AA3 | CAA**3017AM* | PG92MSAA48080B** | 22200 | 16.5 | 10.5 | 8.1 | 20800 | 18700 | 89.9% | 1.85 | 17500 | R-454B
210598019 | 2.02 | Yes | Yes | ARCOAIRE | HRCU-A-CB (Split System: Heat Pump with Remote Outdoor Unit-Air-Source) | Centrally-Ducted | HVH825GKA2* | EA*4X48L21A*+WALLCON | *80CTL0901716A* | 24200 | 17.5 | 11.5 | 8.1 | 20800 | 16500 | 79.33% | 2.04 | 20400 | R-410A
212985835 | 1.93 | Yes | Yes | PAYNE HEATING AND COOLING | HRCU-A-CB (Split System: Heat Pump with Remote Outdoor Unit-Air-Source) | Centrally-Ducted | 38MURAQ24AB3* | CNPV*2417AL* | PG96MSAA30026A** | 23200 | 16 | 10 | 8.5 | 27000 | 25200 | 93.33% | 2.08 | 19500 | R-410A
210599229 | 2.77 | Yes | Yes | ARCOAIRE | HRCU-A-CB (Split System: Heat Pump with Remote Outdoor Unit-Air-Source) | Centrally-Ducted | HVH837GKA** | EA*4X61L21A*+WALLCON | *80CSU1002120A* | 33200 | 17 | 11.5 | 8.1 | 32200 | 24800 | 77.02% | 1.98 | 31200 | R-410A
210599406 | 2.73 | Yes | Yes | ARCOAIRE | HRCU-A-CB (Split System: Heat Pump with Remote Outdoor Unit-Air-Source) | Centrally-Ducted | HVH837GKA** | EHD4X60AAL+WALLCON | *80CTL0701716A* | 32800 | 17 | 11 | 8.1 | 32400 | 25000 | 77.16% | 2 | 31400 | R-410A
210599293 | 2.77 | Yes | Yes | ARCOAIRE | HRCU-A-CB (Split System: Heat Pump with Remote Outdoor Unit-Air-Source) | Centrally-Ducted | HVH837GKA** | EA*4X61L24A*+WALLCON | *95CSU1002122A* | 33200 | 18 | 11.5 | 8.5 | 32000 | 24800 | 77.5% | 2.02 | 31200 | R-410A
210597923 | 1.97 | Yes | Yes | ARCOAIRE | HRCU-A-CB (Split System: Heat Pump with Remote Outdoor Unit-Air-Source) | Centrally-Ducted | HVH825GKA2* | EA*4X42L24A*+WALLCON | *97CMN0602120A* | 23600 | 16.5 | 11 | 8.1 | 21400 | 16700 | 78.04% | 1.96 | 20800 | R-410A
210597939 | 2.03 | Yes | Yes | ARCOAIRE | HRCU-A-CB (Split System: Heat Pump with Remote Outdoor Unit-Air-Source) | Centrally-Ducted | HVH825GKA2* | EA*4X43L21A*+WALLCON | *80CSU0601716A* | 24400 | 17 | 11 | 8.5 | 21200 | 16600 | 78.3% | 2.02 | 20600 | R-410A
210597955 | 2.05 | Yes | Yes | ARCOAIRE | HRCU-A-CB (Split System: Heat Pump with Remote Outdoor Unit-Air-Source) | Centrally-Ducted | HVH825GKA2* | EA*4X43L21A*+WALLCON | *80CTL0901716A* | 24600 | 17.5 | 11.7 | 8.5 | 21000 | 16500 | 78.57% | 2.04 | 20400 | R-410A
210597987 | 2.03 | Yes | Yes | ARCOAIRE | HRCU-A-CB (Split System: Heat Pump with Remote Outdoor Unit-Air-Source) | Centrally-Ducted | HVH825GKA2* | EA*4X43L21A*+WALLCON | *97CMN0602120A* | 24400 | 16.5 | 11 | 8.1 | 21200 | 16700 | 78.77% | 2.02 | 20600 | R-410A
211227631 | 2.93 | No | No | ARCOAIRE | HRCU-A-CB (Split System: Heat Pump with Remote Outdoor Unit-Air-Source) | Centrally-Ducted | DLCURAH36ABK | EA*4X42L21A* | *95ESU0601716A* | 35200 | 16 | 9.5 | 8.1 | 38500 | 35000 | 90.91% | 1.88 | 29400 | R-410A
210597847 | 1.97 | Yes | No | ARCOAIRE | HRCU-A-CB (Split System: Heat Pump with Remote Outdoor Unit-Air-Source) | Centrally-Ducted | HVH825GKA2* | EA*4X42L21A*+WALLCON | *80CTL0451712A* | 23600 | 16.5 | 10.5 | 8.1 | 21600 | 16800 | 77.78% | 1.94 | 20800 | R-410A
210597895 | 1.98 | Yes | Yes | ARCOAIRE | HRCU-A-CB (Split System: Heat Pump with Remote Outdoor Unit-Air-Source) | Centrally-Ducted | HVH825GKA2* | EA*4X42L21A*+WALLCON | *97CMN1002122A* | 23800 | 16.5 | 11 | 8.1 | 21400 | 16600 | 77.57% | 1.96 | 20600 | R-410A
210598047 | 2 | Yes | Yes | ARCOAIRE | HRCU-A-CB (Split System: Heat Pump with Remote Outdoor Unit-Air-Source) | Centrally-Ducted | HVH825GKA2* | EA*4X48L21A*+WALLCON | *97CMN0601714A* | 24000 | 16.5 | 11 | 8.1 | 21000 | 16700 | 79.52% | 2 | 20600 | R-410A
210598179 | 2.02 | Yes | No | ARCOAIRE | HRCU-A-CB (Split System: Heat Pump with Remote Outdoor Unit-Air-Source) | Centrally-Ducted | HVH825GKA2* | EHD4X42AAL+WALLCON | *80CTL0701716A* | 24200 | 16 | 10.5 | 8.1 | 21400 | 16600 | 77.57% | 2 | 20600 | R-410A
210598199 | 2.02 | Yes | Yes | ARCOAIRE | HRCU-A-CB (Split System: Heat Pump with Remote Outdoor Unit-Air-Source) | Centrally-Ducted | HVH825GKA2* | EHD4X42AAL+WALLCON | *95CSU1002122A* | 24200 | 16 | 11 | 8.1 | 21400 | 16600 | 77.57% | 2 | 20600 | R-410A
210599233 | 2.77 | Yes | Yes | ARCOAIRE | HRCU-A-CB (Split System: Heat Pump with Remote Outdoor Unit-Air-Source) | Centrally-Ducted | HVH837GKA** | EA*4X61L21A*+WALLCON | *80CTL0701716A* | 33200 | 17.5 | 11.7 | 8.5 | 32200 | 25000 | 77.64% | 1.98 | 31400 | R-410A
210599285 | 2.77 | Yes | Yes | ARCOAIRE | HRCU-A-CB (Split System: Heat Pump with Remote Outdoor Unit-Air-Source) | Centrally-Ducted | HVH837GKA** | EA*4X61L24A*+WALLCON | *80CTL1352422A* | 33200 | 18 | 12 | 8.5 | 32000 | 24800 | 77.5% | 2.02 | 31200 | R-410A
215676207 | 3.92 | Yes | Yes | ARCOAIRE | HRCU-A-CB (Split System: Heat Pump with Remote Outdoor Unit-Air-Source) | Centrally-Ducted | H5H0V48*K*AAA* | EVD5X48M24A*+WALLCON | *80CTL0902120B* | 47000 | 19 | 10 | 9 | 50000 | 36200 | 72.4% | 2 | 45500 | R-454B
215676227 | 3.92 | Yes | Yes | ARCOAIRE | HRCU-A-CB (Split System: Heat Pump with Remote Outdoor Unit-Air-Source) | Centrally-Ducted | H5H0V48*K*AAA* | EVD5X48M24A*+WALLCON | *80CTL1352422B* | 47000 | 19 | 10 | 9 | 50000 | 36200 | 72.4% | 2 | 45500 | R-454B
215667435 | 1.92 | Yes | Yes | ARCOAIRE | HRCU-A-CB (Split System: Heat Pump with Remote Outdoor Unit-Air-Source) | Centrally-Ducted | H5H0V24*K*AAA* | EA*5X30M17A*+WALLCON | *80CTL0701716B* | 23000 | 17 | 10 | 9 | 23800 | 16700 | 70.17% | 1.96 | 20200 | R-454B
215667453 | 1.92 | Yes | Yes | ARCOAIRE | HRCU-A-CB (Split System: Heat Pump with Remote Outdoor Unit-Air-Source) | Centrally-Ducted | H5H0V24*K*AAA* | EA*5X30M17A*+WALLCON | *80CTL0901716B* | 23000 | 17 | 10 | 9 | 23800 | 16700 | 70.17% | 1.98 | 20000 | R-454B
215667667 | 1.92 | Yes | Yes | ARCOAIRE | HRCU-A-CB (Split System: Heat Pump with Remote Outdoor Unit-Air-Source) | Centrally-Ducted | H5H0V24*K*AAA* | EA*5X36M17A*+WALLCON | *97CMN0601714B* | 23000 | 17 | 10 | 9 | 23800 | 16700 | 70.17% | 1.98 | 20000 | R-454B
215667894 | 2 | Yes | Yes | ARCOAIRE | HRCU-A-CB (Split System: Heat Pump with Remote Outdoor Unit-Air-Source) | Centrally-Ducted | H5H0V24*K*AAA* | EA*5X37M21A*+WALLCON | *97CMN0602120B* | 24000 | 17 | 10.5 | 9 | 23400 | 16400 | 70.09% | 2.02 | 19700 | R-454B
210598035 | 2 | Yes | Yes | ARCOAIRE | HRCU-A-CB (Split System: Heat Pump with Remote Outdoor Unit-Air-Source) | Centrally-Ducted | HVH825GKA2* | EA*4X48L21A*+WALLCON | *96CTN0601714A* | 24000 | 16.5 | 11 | 8.1 | 21000 | 16600 | 79.05% | 2 | 20600 | R-410A
210474629 | 2.03 | Yes | Yes | ARCOAIRE | HRCU-A-CB (Split System: Heat Pump with Remote Outdoor Unit-Air-Source) | Centrally-Ducted | HVH825GKA3* | EHD4X48AAL+WALLCON | *80CTL0701412A* | 24400 | 17 | 11 | 8.1 | 21200 | 16500 | 77.83% | 2.02 | 20600 | R-410A
210599169 | 2.73 | Yes | Yes | ARCOAIRE | HRCU-A-CB (Split System: Heat Pump with Remote Outdoor Unit-Air-Source) | Centrally-Ducted | HVH837GKA** | EA*4X60L24A*+WALLCON | *80CSU1002120A* | 32800 | 17 | 11 | 8.1 | 32000 | 24800 | 77.5% | 1.96 | 31000 | R-410A
210599269 | 2.77 | Yes | Yes | ARCOAIRE | HRCU-A-CB (Split System: Heat Pump with Remote Outdoor Unit-Air-Source) | Centrally-Ducted | HVH837GKA** | EA*4X61L21A*+WALLCON | *97CMN1002122A* | 33200 | 17.5 | 12 | 8.5 | 32000 | 24800 | 77.5% | 2 | 31200 | R-410A
210599289 | 2.77 | Yes | Yes | ARCOAIRE | HRCU-A-CB (Split System: Heat Pump with Remote Outdoor Unit-Air-Source) | Centrally-Ducted | HVH837GKA** | EA*4X61L24A*+WALLCON | *95CSU0802120A* | 33200 | 18 | 11.5 | 8.5 | 32000 | 24800 | 77.5% | 2 | 31200 | R-410A
210599305 | 2.77 | Yes | Yes | ARCOAIRE | HRCU-A-CB (Split System: Heat Pump with Remote Outdoor Unit-Air-Source) | Centrally-Ducted | HVH837GKA** | EA*4X61L24A*+WALLCON | *96CTN1202422A* | 33200 | 18 | 12 | 8.5 | 32000 | 24800 | 77.5% | 2 | 31200 | R-410A
210599553 | 2.7 | Yes | Yes | ARCOAIRE | HRCU-A-CB (Split System: Heat Pump with Remote Outdoor Unit-Air-Source) | Centrally-Ducted | HVH837GKA** | EN(A,D,W)4X48L21**+WALLCON | *80CSU0401712A* | 32400 | 17.5 | 11.7 | 8.1 | 33000 | 24800 | 75.15% | 1.94 | 31400 | R-410A
212988663 | 1.97 | Yes | Yes | PAYNE HEATING AND COOLING | HRCU-A-CB (Split System: Heat Pump with Remote Outdoor Unit-Air-Source) | Centrally-Ducted | 38MURAQ24AB3* | CAP**3017AL* | PG95MSUA36040B** | 23600 | 16.5 | 10 | 8.5 | 26400 | 24400 | 92.42% | 2.02 | 19200 | R-410A
210474409 | 2.02 | Yes | Yes | ARCOAIRE | HRCU-A-CB (Split System: Heat Pump with Remote Outdoor Unit-Air-Source) | Centrally-Ducted | HVH825GKA3* | EHD4X42AAL+WALLCON | *80CTL0701412A* | 24200 | 16.5 | 11 | 8.1 | 21200 | 16600 | 78.3% | 2.02 | 20600 | R-410A
210473407 | 2 | Yes | Yes | ARCOAIRE | HRCU-A-CB (Split System: Heat Pump with Remote Outdoor Unit-Air-Source) | Centrally-Ducted | HVH825GKA3* | EA*4X48L21A*+WALLCON | *96CTN1002122A* | 24000 | 16.5 | 11 | 8.1 | 21000 | 16500 | 78.57% | 2.02 | 20400 | R-410A
210473440 | 2.02 | Yes | Yes | ARCOAIRE | HRCU-A-CB (Split System: Heat Pump with Remote Outdoor Unit-Air-Source) | Centrally-Ducted | HVH825GKA3* | EA*4X48L24A*+WALLCON | *95CSU0802120A* | 24200 | 17 | 11 | 8.1 | 21000 | 16500 | 78.57% | 2.02 | 20400 | R-410A
216738222 | 1.88 | Yes | Yes | PAYNE HEATING AND COOLING | HRCU-A-CB (Split System: Heat Pump with Remote Outdoor Unit-Air-Source) | Centrally-Ducted | 37MUHAQ24AA3 | CSAH*3612AM* | PG80MSUA60080C** | 22600 | 16 | 11 | 8.1 | 20600 | 18400 | 89.32% | 1.85 | 17500 | R-454B
213795608 | 2.83 | Yes | Yes | AC PRO.com | HRCU-A-CB (Split System: Heat Pump with Remote Outdoor Unit-Air-Source) | Centrally-Ducted | AUD36W/A*-D(U) | AUD36AH2/A*-D(U) |  | 34000 | 16 | 10 | 9 | 35000 | 28000 | 80% | 1.8 | 29000 | R-410A
210599422 | 2.75 | Yes | Yes | ARCOAIRE | HRCU-A-CB (Split System: Heat Pump with Remote Outdoor Unit-Air-Source) | Centrally-Ducted | HVH837GKA** | EHD4X60AAL+WALLCON | *80CTL1352422A* | 33000 | 17 | 11.5 | 8.1 | 32200 | 24800 | 77.02% | 2.02 | 31200 | R-410A
210598311 | 2.02 | Yes | Yes | ARCOAIRE | HRCU-A-CB (Split System: Heat Pump with Remote Outdoor Unit-Air-Source) | Centrally-Ducted | HVH825GKA2* | EHD4X48AAL+WALLCON | *97CMN1002122A* | 24200 | 16 | 11 | 8.1 | 21200 | 16700 | 78.77% | 2.04 | 20600 | R-410A
210598502 | 2.02 | Yes | Yes | ARCOAIRE | HRCU-A-CB (Split System: Heat Pump with Remote Outdoor Unit-Air-Source) | Centrally-Ducted | HVH825GKA2* | EN(A,D,W)4X48L21**+WALLCON | *95CSU1002122A* | 24200 | 17 | 11.5 | 8.1 | 21200 | 16600 | 78.3% | 2.02 | 20600 | R-410A
210597959 | 2.03 | Yes | No | ARCOAIRE | HRCU-A-CB (Split System: Heat Pump with Remote Outdoor Unit-Air-Source) | Centrally-Ducted | HVH825GKA2* | EA*4X43L21A*+WALLCON | *95CSU0601716A* | 24400 | 16.5 | 10.5 | 8.1 | 21200 | 16700 | 78.77% | 2.02 | 20600 | R-410A
216733796 | 1.83 | Yes | No | PAYNE HEATING AND COOLING | HRCU-A-CB (Split System: Heat Pump with Remote Outdoor Unit-Air-Source) | Centrally-Ducted | 37MUHAQ24AA3 | CAA**3014AM* | PG96VTAB36060A** | 22000 | 16 | 10.5 | 8.1 | 20800 | 18800 | 90.38% | 1.85 | 17600 | R-454B
216734279 | 1.83 | Yes | No | PAYNE HEATING AND COOLING | HRCU-A-CB (Split System: Heat Pump with Remote Outdoor Unit-Air-Source) | Centrally-Ducted | 37MUHAQ24AA3 | CAA**3017AM* | PG96VTAB48080B** | 22000 | 16 | 10.5 | 8.1 | 20800 | 18800 | 90.38% | 1.85 | 17600 | R-454B
216733325 | 1.92 | Yes | Yes | PAYNE HEATING AND COOLING | HRCU-A-CB (Split System: Heat Pump with Remote Outdoor Unit-Air-Source) | Centrally-Ducted | 37MUHAQ24AA3 | CAA**2517AM* | PG80VTLB48070B** | 23000 | 16.5 | 11 | 8.5 | 20600 | 18400 | 89.32% | 1.96 | 17500 | R-454B
210599603 | 2.73 | Yes | Yes | ARCOAIRE | HRCU-A-CB (Split System: Heat Pump with Remote Outdoor Unit-Air-Source) | Centrally-Ducted | HVH837GKA** | EN(A,D,W)4X60L24**+WALLCON | *96CTN1002122A* | 32800 | 18 | 12 | 8.1 | 32200 | 24600 | 76.4% | 1.98 | 31200 | R-410A
210599607 | 2.73 | Yes | Yes | ARCOAIRE | HRCU-A-CB (Split System: Heat Pump with Remote Outdoor Unit-Air-Source) | Centrally-Ducted | HVH837GKA** | EN(A,D,W)4X60L24**+WALLCON | *96CTN1202422A* | 32800 | 18 | 12 | 8.1 | 32200 | 24600 | 76.4% | 1.98 | 31200 | R-410A
210598303 | 2.02 | Yes | No | ARCOAIRE | HRCU-A-CB (Split System: Heat Pump with Remote Outdoor Unit-Air-Source) | Centrally-Ducted | HVH825GKA2* | EHD4X48AAL+WALLCON | *97CMN0602120A* | 24200 | 16 | 10.5 | 8.1 | 21400 | 16700 | 78.04% | 2 | 20600 | R-410A
210598383 | 2 | Yes | Yes | ARCOAIRE | HRCU-A-CB (Split System: Heat Pump with Remote Outdoor Unit-Air-Source) | Centrally-Ducted | HVH825GKA2* | EN(A,D)4X48L24**+WALLCON | *97CMN0602120A* | 24000 | 16.5 | 11 | 8.1 | 21400 | 16700 | 78.04% | 2 | 20600 | R-410A
211245725 | 1.97 | Yes | No | ARCOAIRE | HRCU-A-CB (Split System: Heat Pump with Remote Outdoor Unit-Air-Source) | Centrally-Ducted | DLCURAH24ABK | EN(A,D)4X36L21** | *92ESN0401712A* | 23600 | 15.5 | 10 | 8.1 | 26200 | 23400 | 89.31% | 1.92 | 19100 | R-410A
211245577 | 1.98 | Yes | No | ARCOAIRE | HRCU-A-CB (Split System: Heat Pump with Remote Outdoor Unit-Air-Source) | Centrally-Ducted | DLCURAH24ABK | EN(A,D)4X36L21** | *80VTL1102122A* | 23800 | 17 | 10.5 | 8.1 | 26000 | 23600 | 90.77% | 1.96 | 19000 | R-410A
210598283 | 2.02 | Yes | No | ARCOAIRE | HRCU-A-CB (Split System: Heat Pump with Remote Outdoor Unit-Air-Source) | Centrally-Ducted | HVH825GKA2* | EHD4X48AAL+WALLCON | *96CTN0601714A* | 24200 | 16 | 10.5 | 8.1 | 21400 | 16700 | 78.04% | 2 | 20600 | R-410A
210599189 | 2.73 | Yes | Yes | ARCOAIRE | HRCU-A-CB (Split System: Heat Pump with Remote Outdoor Unit-Air-Source) | Centrally-Ducted | HVH837GKA** | EA*4X60L24A*+WALLCON | *95CSU1002122A* | 32800 | 18 | 11.5 | 8.5 | 31800 | 24800 | 77.99% | 2 | 31000 | R-410A
210599512 | 2.7 | Yes | Yes | ARCOAIRE | HRCU-A-CB (Split System: Heat Pump with Remote Outdoor Unit-Air-Source) | Centrally-Ducted | HVH837GKA** | EN(A,D)4X48L24**+WALLCON | *95CSU1002122A* | 32400 | 17.5 | 11.7 | 8.1 | 32800 | 24600 | 75% | 1.98 | 31400 | R-410A
215935328 | 2.95 | Yes | Yes | ARCOAIRE | HRCU-A-CB (Split System: Heat Pump with Remote Outdoor Unit-Air-Source) | Centrally-Ducted | H5H3V36*K*AAA* | EVM5X60M24A*+WALLCON | *80CSU1002120A* | 35400 | 21.5 | 12 | 8.5 | 38000 | 28600 | 75.26% | 2.02 | 33000 | R-454B
215676377 | 4 | Yes | Yes | ARCOAIRE | HRCU-A-CB (Split System: Heat Pump with Remote Outdoor Unit-Air-Source) | Centrally-Ducted | H5H0V48*K*AAA* | EVD5X49M24A*+WALLCON | *97CMN1202422B* | 48000 | 19 | 10 | 9 | 50000 | 36600 | 73.2% | 2 | 46000 | R-454B
215675907 | 3.96 | Yes | Yes | ARCOAIRE | HRCU-A-CB (Split System: Heat Pump with Remote Outdoor Unit-Air-Source) | Centrally-Ducted | H5H0V48*K*AAA* | EVM5X60M24A*+WALLCON | *95CSU0802120B* | 47500 | 18.5 | 10 | 9 | 50000 | 36800 | 73.6% | 2 | 46500 | R-454B
215676027 | 4.04 | Yes | Yes | ARCOAIRE | HRCU-A-CB (Split System: Heat Pump with Remote Outdoor Unit-Air-Source) | Centrally-Ducted | H5H0V48*K*AAA* | EVM5X61M24A*+WALLCON | *95CSU1002122B* | 48500 | 19 | 10.5 | 9 | 50000 | 36600 | 73.2% | 2.1 | 46500 | R-454B
215676057 | 4.04 | Yes | Yes | ARCOAIRE | HRCU-A-CB (Split System: Heat Pump with Remote Outdoor Unit-Air-Source) | Centrally-Ducted | H5H0V48*K*AAA* | EVM5X61M24A*+WALLCON | *97CMN1002122B* | 48500 | 19.5 | 10.5 | 9.5 | 50000 | 36600 | 73.2% | 2.12 | 46500 | R-454B
215676077 | 4.04 | Yes | Yes | ARCOAIRE | HRCU-A-CB (Split System: Heat Pump with Remote Outdoor Unit-Air-Source) | Centrally-Ducted | H5H0V48*K*AAA* | EVM5X61M24A*+WALLCON | *96CTN1002122B* | 48500 | 19.5 | 10.5 | 9.5 | 50000 | 36600 | 73.2% | 2.12 | 46500 | R-454B
211228985 | 2.97 | Yes | Yes | ARCOAIRE | HRCU-A-CB (Split System: Heat Pump with Remote Outdoor Unit-Air-Source) | Centrally-Ducted | DLCURAH36ABK | EA*4X48L21A* | *92ESN0802120A* | 35600 | 16.5 | 10 | 8.5 | 37800 | 34600 | 91.53% | 2.04 | 28800 | R-410A
211226561 | 3.02 | Yes | No | ARCOAIRE | HRCU-A-CB (Split System: Heat Pump with Remote Outdoor Unit-Air-Source) | Centrally-Ducted | DLCURAH36ABK | EA*4X37L17A* | *80VSL0701716A* | 36200 | 15.2 | 10 | 8.1 | 38500 | 35000 | 90.91% | 2.02 | 29400 | R-410A
211226829 | 3.05 | Yes | Yes | ARCOAIRE | HRCU-A-CB (Split System: Heat Pump with Remote Outdoor Unit-Air-Source) | Centrally-Ducted | DLCURAH36ABK | EA*4X37L21A* | *80ES(N,L)0902116A* | 36600 | 16 | 10 | 8.5 | 38500 | 34800 | 90.39% | 2.1 | 29000 | R-410A
211244477 | 1.97 | Yes | No | ARCOAIRE | HRCU-A-CB (Split System: Heat Pump with Remote Outdoor Unit-Air-Source) | Centrally-Ducted | DLCURAH24ABK | EN(A,D)4X30L17** | *95ESU0401712A* | 23600 | 16.5 | 10 | 8.1 | 25800 | 23600 | 91.47% | 1.96 | 19000 | R-410A
211244812 | 2.07 | Yes | Yes | ARCOAIRE | HRCU-A-CB (Split System: Heat Pump with Remote Outdoor Unit-Air-Source) | Centrally-Ducted | DLCURAH24ABK | EN(A,D)4X30L17** | *80ESU0601716A | 24800 | 16.5 | 10.5 | 8.5 | 26600 | 22200 | 83.46% | 1.84 | 19300 | R-410A
211226509 | 3 | No | No | ARCOAIRE | HRCU-A-CB (Split System: Heat Pump with Remote Outdoor Unit-Air-Source) | Centrally-Ducted | DLCURAH36ABK | EA*4X37L17A* | *80ES(N,L)0701712A* | 36000 | 15.2 | 9.5 | 8.1 | 38500 | 35000 | 90.91% | 2 | 29400 | R-410A
211228567 | 3.03 | Yes | Yes | ARCOAIRE | HRCU-A-CB (Split System: Heat Pump with Remote Outdoor Unit-Air-Source) | Centrally-Ducted | DLCURAH36ABK | EA*4X43L21A* | *96VSN1002120A* | 36400 | 16 | 10 | 8.5 | 38500 | 34800 | 90.39% | 2.08 | 29000 | R-410A
211245248 | 2.07 | Yes | Yes | ARCOAIRE | HRCU-A-CB (Split System: Heat Pump with Remote Outdoor Unit-Air-Source) | Centrally-Ducted | DLCURAH24ABK | EN(A,D,W)4X36L17** | *80ESU0601716A | 24800 | 16.5 | 10.5 | 8.5 | 26600 | 22200 | 83.46% | 1.84 | 19300 | R-410A
211245516 | 2.02 | Yes | No | ARCOAIRE | HRCU-A-CB (Split System: Heat Pump with Remote Outdoor Unit-Air-Source) | Centrally-Ducted | DLCURAH24ABK | EN(A,D)4X36L21** | *96VTN0801716A* | 24200 | 16.5 | 10.5 | 8.1 | 26200 | 23000 | 87.79% | 1.9 | 19100 | R-410A
211245159 | 1.95 | Yes | No | ARCOAIRE | HRCU-A-CB (Split System: Heat Pump with Remote Outdoor Unit-Air-Source) | Centrally-Ducted | DLCURAH24ABK | EN(A,D,W)4X36L17** | *92ESN0601412A* | 23400 | 17 | 10 | 8.1 | 25800 | 24000 | 93.02% | 2 | 18900 | R-410A
211245225 | 1.97 | Yes | No | ARCOAIRE | HRCU-A-CB (Split System: Heat Pump with Remote Outdoor Unit-Air-Source) | Centrally-Ducted | DLCURAH24ABK | EN(A,D,W)4X36L17** | *92ESN0401712A* | 23600 | 15.5 | 10 | 8.1 | 26200 | 23400 | 89.31% | 1.92 | 19100 | R-410A
211244800 | 2.02 | Yes | No | ARCOAIRE | HRCU-A-CB (Split System: Heat Pump with Remote Outdoor Unit-Air-Source) | Centrally-Ducted | DLCURAH24ABK | EN(A,D)4X30L17** | *80ES(N,L)0701412A* | 24200 | 16.5 | 10.5 | 8.1 | 26400 | 22800 | 86.36% | 1.88 | 19100 | R-410A
211244623 | 2.03 | Yes | No | ARCOAIRE | HRCU-A-CB (Split System: Heat Pump with Remote Outdoor Unit-Air-Source) | Centrally-Ducted | DLCURAH24ABK | EN(A,D)4X30L17** | *95ESN0601412A* | 24400 | 15.5 | 10 | 8.1 | 26600 | 22600 | 84.96% | 1.86 | 19400 | R-410A
210470544 | 2.77 | Yes | Yes | ARCOAIRE | HRCU-A-CB (Split System: Heat Pump with Remote Outdoor Unit-Air-Source) | Centrally-Ducted | HVH837GKA2* | EA*4X61L24A*+WALLCON | *80CSU1002120A* | 33200 | 17.5 | 11.5 | 8.1 | 32000 | 24800 | 77.5% | 1.98 | 31200 | R-410A
212988639 | 1.95 | Yes | Yes | PAYNE HEATING AND COOLING | HRCU-A-CB (Split System: Heat Pump with Remote Outdoor Unit-Air-Source) | Centrally-Ducted | 38MURAQ24AB3* | CAP**2417AL* | PG95MSUA36040B** | 23400 | 16.5 | 10 | 8.5 | 27000 | 26200 | 97.04% | 2.2 | 19500 | R-410A
213353740 | 1.51 | Yes | Yes | ARCOAIRE | HRCU-A-CB (Split System: Heat Pump with Remote Outdoor Unit-Air-Source) | Centrally-Ducted | DLCURAH18ABK | F5MA4*24L*B* |  | 18100 | 16 | 10.5 | 8.5 | 18600 | 18600 | 100% | 2.24 | 12500 | R-410A
210599410 | 2.75 | Yes | Yes | ARCOAIRE | HRCU-A-CB (Split System: Heat Pump with Remote Outdoor Unit-Air-Source) | Centrally-Ducted | HVH837GKA** | EHD4X60AAL+WALLCON | *80CTL0901716A* | 33000 | 17.5 | 11.5 | 8.1 | 32200 | 24800 | 77.02% | 2.02 | 31200 | R-410A
210599508 | 2.7 | Yes | Yes | ARCOAIRE | HRCU-A-CB (Split System: Heat Pump with Remote Outdoor Unit-Air-Source) | Centrally-Ducted | HVH837GKA** | EN(A,D)4X48L24**+WALLCON | *95CSU0802120A* | 32400 | 17.5 | 11.7 | 8.1 | 32800 | 24800 | 75.61% | 1.96 | 31400 | R-410A
211245170 | 2.03 | Yes | No | ARCOAIRE | HRCU-A-CB (Split System: Heat Pump with Remote Outdoor Unit-Air-Source) | Centrally-Ducted | DLCURAH24ABK | EN(A,D,W)4X36L17** | *92ESN0601714A* | 24400 | 16.5 | 10.5 | 8.1 | 26400 | 22800 | 86.36% | 1.88 | 19100 | R-410A
211245321 | 2 | Yes | No | ARCOAIRE | HRCU-A-CB (Split System: Heat Pump with Remote Outdoor Unit-Air-Source) | Centrally-Ducted | DLCURAH24ABK | EN(A,D)4X36L21** | *96VSN0802120A* | 24000 | 17 | 10.5 | 8.1 | 26000 | 23200 | 89.23% | 1.92 | 19000 | R-410A
211244885 | 1.95 | Yes | No | ARCOAIRE | HRCU-A-CB (Split System: Heat Pump with Remote Outdoor Unit-Air-Source) | Centrally-Ducted | DLCURAH24ABK | EN(A,D,W)4X36L17** | *96VSN0401712A* | 23400 | 16 | 10 | 8.1 | 25800 | 24000 | 93.02% | 1.98 | 19000 | R-410A
211244634 | 1.95 | Yes | No | ARCOAIRE | HRCU-A-CB (Split System: Heat Pump with Remote Outdoor Unit-Air-Source) | Centrally-Ducted | DLCURAH24ABK | EN(A,D)4X30L17** | *96VTN0401410A* | 23400 | 16 | 10 | 8.1 | 25800 | 24000 | 93.02% | 2 | 19000 | R-410A
210597963 | 2.03 | Yes | Yes | ARCOAIRE | HRCU-A-CB (Split System: Heat Pump with Remote Outdoor Unit-Air-Source) | Centrally-Ducted | HVH825GKA2* | EA*4X43L21A*+WALLCON | *95CSU0802120A* | 24400 | 17 | 11 | 8.5 | 21200 | 16600 | 78.3% | 2.04 | 20600 | R-410A
210597979 | 2.03 | Yes | Yes | ARCOAIRE | HRCU-A-CB (Split System: Heat Pump with Remote Outdoor Unit-Air-Source) | Centrally-Ducted | HVH825GKA2* | EA*4X43L21A*+WALLCON | *96CTN1002122A* | 24400 | 16.5 | 11 | 8.5 | 21200 | 16600 | 78.3% | 2.04 | 20600 | R-410A
211222772 | 2.53 | No | No | ARCOAIRE | HRCU-A-CB (Split System: Heat Pump with Remote Outdoor Unit-Air-Source) | Centrally-Ducted | DLCURAH30ABK | FVM4X36***L |  | 30400 | 15.2 | 9 | 8.1 | 34000 | 27400 | 80.59% | 1.78 | 23400 | R-410A
210598478 | 2 | Yes | Yes | ARCOAIRE | HRCU-A-CB (Split System: Heat Pump with Remote Outdoor Unit-Air-Source) | Centrally-Ducted | HVH825GKA2* | EN(A,D,W)4X48L21**+WALLCON | *80CSU1002120A* | 24000 | 16.5 | 11 | 8.1 | 21400 | 16600 | 77.57% | 2 | 20600 | R-410A
210597899 | 1.98 | Yes | No | ARCOAIRE | HRCU-A-CB (Split System: Heat Pump with Remote Outdoor Unit-Air-Source) | Centrally-Ducted | HVH825GKA2* | EA*4X42L24A*+WALLCON | *80CSU1002120A* | 23800 | 16.5 | 10.5 | 8.1 | 21400 | 16700 | 78.04% | 1.96 | 20800 | R-410A
206135998 | 2.7 | Yes | Yes | ARCOAIRE | HRCU-A-CB (Split System: Heat Pump with Remote Outdoor Unit-Air-Source) | Centrally-Ducted | HVH837GKA** | EHD4X42AAL+WALLCON | *80CSU1002120A* | 32400 | 16 | 11 | 8.1 | 33200 | 24800 | 74.7% | 1.94 | 31600 | R-410A
215674178 | 3.75 | Yes | Yes | ARCOAIRE | HRCU-A-CB (Split System: Heat Pump with Remote Outdoor Unit-Air-Source) | Centrally-Ducted | H5H0V48*K*AAA* | EA*5X60M24A*+WALLCON | *80CTL0702120B* | 45000 | 18 | 10 | 9 | 47500 | 33600 | 70.74% | 2.08 | 42000 | R-454B
214279765 | 1.45 | Yes | Yes | ARCOAIRE | HRCU-A-CB (Split System: Heat Pump with Remote Outdoor Unit-Air-Source) | Centrally-Ducted | DLCURAH18ABK | EA*4X30L17A* | *96MSN0601716A* | 17400 | 16 | 10.5 | 8.5 | 18000 | 18700 | 103.9% | 2.24 | 12200 | R-410A
216680879 | 1.48 | Yes | No | ARCOAIRE | HRCU-A-CB (Split System: Heat Pump with Remote Outdoor Unit-Air-Source) | Centrally-Ducted | DLCURAH18ABK | EHD4X24AAL | *97VTN0801716A* | 17700 | 15.2 | 10.5 | 8.5 | 18400 | 18500 | 100.5% | 2.08 | 12400 | R-410A
216682074 | 2.55 | No | No | ARCOAIRE | HRCU-A-CB (Split System: Heat Pump with Remote Outdoor Unit-Air-Source) | Centrally-Ducted | DLCURAH30ABK | EA*4X37L21A* | *97VTN1002120A* | 30600 | 15.2 | 9 | 9 | 33200 | 26000 | 78.31% | 1.8 | 23200 | R-410A
211226286 | 2.93 | No | No | ARCOAIRE | HRCU-A-CB (Split System: Heat Pump with Remote Outdoor Unit-Air-Source) | Centrally-Ducted | DLCURAH36ABK | EA*4X36L21A* | *80ES(N,L)1102120A* | 35200 | 16 | 9.5 | 8.1 | 38500 | 35200 | 91.43% | 1.82 | 29400 | R-410A
210597863 | 1.98 | Yes | Yes | ARCOAIRE | HRCU-A-CB (Split System: Heat Pump with Remote Outdoor Unit-Air-Source) | Centrally-Ducted | HVH825GKA2* | EA*4X42L21A*+WALLCON | *95CSU0802120A* | 23800 | 16.5 | 11 | 8.1 | 21400 | 16600 | 77.57% | 1.96 | 20600 | R-410A
210597879 | 1.98 | Yes | Yes | ARCOAIRE | HRCU-A-CB (Split System: Heat Pump with Remote Outdoor Unit-Air-Source) | Centrally-Ducted | HVH825GKA2* | EA*4X42L21A*+WALLCON | *96CTN1002122A* | 23800 | 16.5 | 11 | 8.1 | 21400 | 16600 | 77.57% | 1.96 | 20600 | R-410A
210597931 | 1.98 | Yes | Yes | ARCOAIRE | HRCU-A-CB (Split System: Heat Pump with Remote Outdoor Unit-Air-Source) | Centrally-Ducted | HVH825GKA2* | EA*4X42L24A*+WALLCON | *97CMN1202422A* | 23800 | 16.5 | 11 | 8.1 | 21400 | 16700 | 78.04% | 1.96 | 20800 | R-410A
210473187 | 2.03 | Yes | Yes | ARCOAIRE | HRCU-A-CB (Split System: Heat Pump with Remote Outdoor Unit-Air-Source) | Centrally-Ducted | HVH825GKA3* | EA*4X43L21A*+WALLCON | *96CTN0801714A* | 24400 | 16.5 | 11 | 8.1 | 21200 | 16700 | 78.77% | 2.02 | 20600 | R-410A
210599217 | 2.73 | Yes | Yes | ARCOAIRE | HRCU-A-CB (Split System: Heat Pump with Remote Outdoor Unit-Air-Source) | Centrally-Ducted | HVH837GKA** | EA*4X60L24A*+WALLCON | *97CMN1202422A* | 32800 | 17.5 | 11.7 | 8.5 | 32000 | 24800 | 77.5% | 1.98 | 31200 | R-410A
211227929 | 3.02 | Yes | No | ARCOAIRE | HRCU-A-CB (Split System: Heat Pump with Remote Outdoor Unit-Air-Source) | Centrally-Ducted | DLCURAH36ABK | EA*4X42L24A* | *80VTL1102122A* | 36200 | 15.5 | 10 | 8.1 | 39500 | 35200 | 89.11% | 1.92 | 29400 | R-410A
211227730 | 2.92 | No | No | ARCOAIRE | HRCU-A-CB (Split System: Heat Pump with Remote Outdoor Unit-Air-Source) | Centrally-Ducted | DLCURAH36ABK | EA*4X42L21A* | OMV098J12* | 35000 | 15.2 | 9.5 | 8.1 | 38500 | 35200 | 91.43% | 1.86 | 29400 | R-410A
211245647 | 2.07 | Yes | Yes | ARCOAIRE | HRCU-A-CB (Split System: Heat Pump with Remote Outdoor Unit-Air-Source) | Centrally-Ducted | DLCURAH24ABK | EN(A,D)4X36L21** | *80ES(N,L)1102120A* | 24800 | 16 | 10.5 | 8.5 | 26800 | 22200 | 82.84% | 1.82 | 19400 | R-410A
211245379 | 1.97 | Yes | No | ARCOAIRE | HRCU-A-CB (Split System: Heat Pump with Remote Outdoor Unit-Air-Source) | Centrally-Ducted | DLCURAH24ABK | EN(A,D)4X36L21** | *96VTN1002122A* | 23600 | 17 | 10.5 | 8.1 | 25800 | 23800 | 92.25% | 1.98 | 18900 | R-410A
211227428 | 2.92 | Yes | No | ARCOAIRE | HRCU-A-CB (Split System: Heat Pump with Remote Outdoor Unit-Air-Source) | Centrally-Ducted | DLCURAH36ABK | EA*4X42L21A* | *80ESU0601716A | 35000 | 16.5 | 10 | 8.1 | 38500 | 35000 | 90.91% | 1.86 | 29200 | R-410A
211227345 | 2.98 | Yes | No | ARCOAIRE | HRCU-A-CB (Split System: Heat Pump with Remote Outdoor Unit-Air-Source) | Centrally-Ducted | DLCURAH36ABK | EA*4X42L21A* | *80ES(N,L)0902116A* | 35800 | 16 | 10 | 8.1 | 38500 | 35000 | 90.91% | 1.9 | 29400 | R-410A
210472857 | 1.98 | Yes | No | ARCOAIRE | HRCU-A-CB (Split System: Heat Pump with Remote Outdoor Unit-Air-Source) | Centrally-Ducted | HVH825GKA3* | EA*4X42L21A*+WALLCON | *80CSU0601716A* | 23800 | 16.5 | 10.5 | 8.1 | 21400 | 16600 | 77.57% | 1.96 | 20600 | R-410A
210597839 | 1.98 | Yes | No | ARCOAIRE | HRCU-A-CB (Split System: Heat Pump with Remote Outdoor Unit-Air-Source) | Centrally-Ducted | HVH825GKA2* | EA*4X42L21A*+WALLCON | *80CSU0601716A* | 23800 | 16.5 | 10.5 | 8.1 | 21400 | 16600 | 77.57% | 1.96 | 20600 | R-410A
210598207 | 2 | Yes | No | ARCOAIRE | HRCU-A-CB (Split System: Heat Pump with Remote Outdoor Unit-Air-Source) | Centrally-Ducted | HVH825GKA2* | EHD4X42AAL+WALLCON | *96CTN0801714A* | 24000 | 16 | 10.5 | 8.1 | 21400 | 16700 | 78.04% | 2 | 20800 | R-410A
210598239 | 2.02 | Yes | Yes | ARCOAIRE | HRCU-A-CB (Split System: Heat Pump with Remote Outdoor Unit-Air-Source) | Centrally-Ducted | HVH825GKA2* | EHD4X48AAL+WALLCON | *80CSU0401712A* | 24200 | 16.5 | 11 | 8.1 | 21200 | 16600 | 78.3% | 2.02 | 20600 | R-410A
210598271 | 2.02 | Yes | No | ARCOAIRE | HRCU-A-CB (Split System: Heat Pump with Remote Outdoor Unit-Air-Source) | Centrally-Ducted | HVH825GKA2* | EHD4X48AAL+WALLCON | *95CSU0601716A* | 24200 | 16 | 10.5 | 8.1 | 21400 | 16700 | 78.04% | 2 | 20600 | R-410A
210599575 | 2.73 | Yes | Yes | ARCOAIRE | HRCU-A-CB (Split System: Heat Pump with Remote Outdoor Unit-Air-Source) | Centrally-Ducted | HVH837GKA** | EN(A,D,W)4X60L24**+WALLCON | *80CSU1002120A* | 32800 | 17.5 | 11.7 | 8.1 | 32200 | 24600 | 76.4% | 1.96 | 31200 | R-410A
210599309 | 2.75 | Yes | Yes | ARCOAIRE | HRCU-A-CB (Split System: Heat Pump with Remote Outdoor Unit-Air-Source) | Centrally-Ducted | HVH837GKA** | EA*4X61L24A*+WALLCON | *97CMN0602120A* | 33000 | 17.5 | 11.7 | 8.5 | 32400 | 25200 | 77.78% | 1.98 | 31400 | R-410A
210599343 | 2.68 | Yes | Yes | ARCOAIRE | HRCU-A-CB (Split System: Heat Pump with Remote Outdoor Unit-Air-Source) | Centrally-Ducted | HVH837GKA** | EHD4X36AAL+WALLCON | *95CSU0802120A* | 32200 | 16.5 | 11 | 8.1 | 33200 | 24600 | 74.1% | 1.94 | 31600 | R-410A
210598015 | 2 | Yes | Yes | ARCOAIRE | HRCU-A-CB (Split System: Heat Pump with Remote Outdoor Unit-Air-Source) | Centrally-Ducted | HVH825GKA2* | EA*4X48L21A*+WALLCON | *80CTL0701716A* | 24000 | 17 | 11 | 8.1 | 21000 | 16600 | 79.05% | 2.02 | 20400 | R-410A
210598163 | 2.02 | Yes | No | ARCOAIRE | HRCU-A-CB (Split System: Heat Pump with Remote Outdoor Unit-Air-Source) | Centrally-Ducted | HVH825GKA2* | EHD4X42AAL+WALLCON | *80CSU0601716A* | 24200 | 16 | 10.5 | 8.1 | 21400 | 16600 | 77.57% | 2 | 20600 | R-410A
210598231 | 2.02 | Yes | No | ARCOAIRE | HRCU-A-CB (Split System: Heat Pump with Remote Outdoor Unit-Air-Source) | Centrally-Ducted | HVH825GKA2* | EHD4X42AAL+WALLCON | *97CMN1002122A* | 24200 | 16 | 10.5 | 8.1 | 21400 | 16600 | 77.57% | 2 | 20600 | R-410A
210598263 | 2.03 | Yes | Yes | ARCOAIRE | HRCU-A-CB (Split System: Heat Pump with Remote Outdoor Unit-Air-Source) | Centrally-Ducted | HVH825GKA2* | EHD4X48AAL+WALLCON | *80CTL0901716A* | 24400 | 17 | 11 | 8.1 | 21200 | 16500 | 77.83% | 2.04 | 20600 | R-410A
210598279 | 2.02 | Yes | Yes | ARCOAIRE | HRCU-A-CB (Split System: Heat Pump with Remote Outdoor Unit-Air-Source) | Centrally-Ducted | HVH825GKA2* | EHD4X48AAL+WALLCON | *95CSU1002122A* | 24200 | 16.5 | 11 | 8.1 | 21200 | 16600 | 78.3% | 2.02 | 20600 | R-410A
210598379 | 2.02 | Yes | Yes | ARCOAIRE | HRCU-A-CB (Split System: Heat Pump with Remote Outdoor Unit-Air-Source) | Centrally-Ducted | HVH825GKA2* | EN(A,D)4X48L24**+WALLCON | *96CTN1202422A* | 24200 | 17 | 11.5 | 8.1 | 21200 | 16600 | 78.3% | 2.02 | 20600 | R-410A
210598514 | 2.02 | Yes | Yes | ARCOAIRE | HRCU-A-CB (Split System: Heat Pump with Remote Outdoor Unit-Air-Source) | Centrally-Ducted | HVH825GKA2* | EN(A,D,W)4X48L21**+WALLCON | *96CTN1002122A* | 24200 | 17 | 11.5 | 8.1 | 21400 | 16600 | 77.57% | 2.02 | 20600 | R-410A
212971220 | 1.95 | Yes | No | PAYNE HEATING AND COOLING | HRCU-A-CB (Split System: Heat Pump with Remote Outdoor Unit-Air-Source) | Centrally-Ducted | 38MURAQ24AB3* | CNPV*3014AL* | PG80VTLB36045A** | 23400 | 17 | 10 | 8.1 | 25800 | 24400 | 94.57% | 2.04 | 19000 | R-410A
212971997 | 2.02 | Yes | Yes | PAYNE HEATING AND COOLING | HRCU-A-CB (Split System: Heat Pump with Remote Outdoor Unit-Air-Source) | Centrally-Ducted | 38MURAQ24AB3* | CAP**3717AL* | PG80VTLB48090B** | 24200 | 17 | 10 | 8.5 | 25200 | 22000 | 87.3% | 1.84 | 18800 | R-410A
212972013 | 1.95 | Yes | Yes | PAYNE HEATING AND COOLING | HRCU-A-CB (Split System: Heat Pump with Remote Outdoor Unit-Air-Source) | Centrally-Ducted | 38MURAQ24AB3* | CNPV*3617AL* | PG80VTLB48090B** | 23400 | 17 | 10 | 8.5 | 26200 | 24600 | 93.89% | 2.06 | 19100 | R-410A
212972133 | 2.07 | Yes | Yes | PAYNE HEATING AND COOLING | HRCU-A-CB (Split System: Heat Pump with Remote Outdoor Unit-Air-Source) | Centrally-Ducted | 38MURAQ24AB3* | CAP**3721AL* | PG80VTLB60090C** | 24800 | 17 | 10.5 | 8.5 | 25600 | 21400 | 83.59% | 1.8 | 18900 | R-410A
212972424 | 1.98 | Yes | Yes | PAYNE HEATING AND COOLING | HRCU-A-CB (Split System: Heat Pump with Remote Outdoor Unit-Air-Source) | Centrally-Ducted | 38MURAQ24AB3* | CNPV*3621AL* | PG80VTLB66110C** | 23800 | 17 | 10.5 | 8.5 | 26400 | 24000 | 90.91% | 1.98 | 19200 | R-410A
212975289 | 1.95 | Yes | Yes | PAYNE HEATING AND COOLING | HRCU-A-CB (Split System: Heat Pump with Remote Outdoor Unit-Air-Source) | Centrally-Ducted | 38MURAQ24AB3* | CAP**3617AL* | PG96VTAB36040B** | 23400 | 16.5 | 10 | 8.5 | 26200 | 24400 | 93.13% | 2.02 | 19100 | R-410A
216739129 | 1.88 | Yes | Yes | PAYNE HEATING AND COOLING | HRCU-A-CB (Split System: Heat Pump with Remote Outdoor Unit-Air-Source) | Centrally-Ducted | 37MUHAQ24AA3 | FMA5X24**AL* |  | 22600 | 17 | 11 | 9 | 21400 | 19500 | 91.12% | 2.1 | 18400 | R-454B
213607799 | 4.04 | Yes | Yes | PAYNE HEATING AND COOLING | HRCU-A-CB (Split System: Heat Pump with Remote Outdoor Unit-Air-Source) | Centrally-Ducted | 38MURAQ48AB3* | PF4TNBD60L* |  | 48500 | 17 | 10 | 8.5 | 48500 | 34000 | 70.1% | 2.02 | 30800 | R-410A
210599221 | 2.77 | Yes | Yes | ARCOAIRE | HRCU-A-CB (Split System: Heat Pump with Remote Outdoor Unit-Air-Source) | Centrally-Ducted | HVH837GKA** | EA*4X61L21A*+WALLCON | *80CSU0401712A* | 33200 | 17.5 | 11.5 | 8.1 | 32000 | 24800 | 77.5% | 1.98 | 31200 | R-410A
210599414 | 2.75 | Yes | Yes | ARCOAIRE | HRCU-A-CB (Split System: Heat Pump with Remote Outdoor Unit-Air-Source) | Centrally-Ducted | HVH837GKA** | EHD4X60AAL+WALLCON | *80CTL0902120A* | 33000 | 17 | 11.5 | 8.1 | 32200 | 25000 | 77.64% | 2 | 31400 | R-410A
212976443 | 2.53 | No | No | PAYNE HEATING AND COOLING | HRCU-A-CB (Split System: Heat Pump with Remote Outdoor Unit-Air-Source) | Centrally-Ducted | 38MURAQ30AB3* | CAP**3721AL* | PG96VTAB60080C** | 30400 | 15.2 | 9 | 8.5 | 33400 | 26400 | 79.04% | 1.86 | 23200 | R-410A
216734899 | 1.9 | Yes | Yes | PAYNE HEATING AND COOLING | HRCU-A-CB (Split System: Heat Pump with Remote Outdoor Unit-Air-Source) | Centrally-Ducted | 37MUHAQ24AA3 | CAA**3717AM* | PG80MS(A,L)A36045A** | 22800 | 16 | 11 | 8.5 | 20800 | 18500 | 88.94% | 1.98 | 17600 | R-454B
216735131 | 1.92 | Yes | No | PAYNE HEATING AND COOLING | HRCU-A-CB (Split System: Heat Pump with Remote Outdoor Unit-Air-Source) | Centrally-Ducted | 37MUHAQ24AA3 | CAA**3717AM* | PG92MSAA36060A** | 23000 | 15.5 | 11 | 8.5 | 20800 | 18500 | 88.94% | 1.98 | 17600 | R-454B
216736150 | 1.87 | Yes | No | PAYNE HEATING AND COOLING | HRCU-A-CB (Split System: Heat Pump with Remote Outdoor Unit-Air-Source) | Centrally-Ducted | 37MUHAQ24AA3 | CSAH*2412AM* | PG80MS(A,L)A36070A** | 22400 | 15.2 | 10.5 | 8.1 | 21200 | 19000 | 89.62% | 1.85 | 17800 | R-454B
210473374 | 2 | Yes | Yes | ARCOAIRE | HRCU-A-CB (Split System: Heat Pump with Remote Outdoor Unit-Air-Source) | Centrally-Ducted | HVH825GKA3* | EA*4X48L21A*+WALLCON | *97CMN0601714A* | 24000 | 16.5 | 11 | 8.1 | 21000 | 16700 | 79.52% | 2 | 20600 | R-410A
210473385 | 2 | Yes | Yes | ARCOAIRE | HRCU-A-CB (Split System: Heat Pump with Remote Outdoor Unit-Air-Source) | Centrally-Ducted | HVH825GKA3* | EA*4X48L21A*+WALLCON | *97CMN0801714A* | 24000 | 16.5 | 11 | 8.1 | 21000 | 16600 | 79.05% | 2 | 20600 | R-410A
210474464 | 2.02 | Yes | Yes | ARCOAIRE | HRCU-A-CB (Split System: Heat Pump with Remote Outdoor Unit-Air-Source) | Centrally-Ducted | HVH825GKA3* | EHD4X48AAL+WALLCON | *95CSU1002122A* | 24200 | 16.5 | 11 | 8.1 | 21200 | 16600 | 78.3% | 2.02 | 20600 | R-410A
210474519 | 2.02 | Yes | No | ARCOAIRE | HRCU-A-CB (Split System: Heat Pump with Remote Outdoor Unit-Air-Source) | Centrally-Ducted | HVH825GKA3* | EHD4X48AAL+WALLCON | *80CTL0701716A* | 24200 | 16.5 | 10.5 | 8.1 | 21200 | 16600 | 78.3% | 2.02 | 20600 | R-410A
210474387 | 2.02 | Yes | No | ARCOAIRE | HRCU-A-CB (Split System: Heat Pump with Remote Outdoor Unit-Air-Source) | Centrally-Ducted | HVH825GKA3* | EHD4X42AAL+WALLCON | *97CMN1202422A* | 24200 | 16 | 10.5 | 8.1 | 21400 | 16700 | 78.04% | 2 | 20600 | R-410A
210474096 | 2.02 | Yes | Yes | ARCOAIRE | HRCU-A-CB (Split System: Heat Pump with Remote Outdoor Unit-Air-Source) | Centrally-Ducted | HVH825GKA3* | EN(A,D)4X48L24**+WALLCON | *80CTL1352422A* | 24200 | 17 | 11.5 | 8.1 | 21400 | 16600 | 77.57% | 2.02 | 20600 | R-410A
210474530 | 2.02 | Yes | Yes | ARCOAIRE | HRCU-A-CB (Split System: Heat Pump with Remote Outdoor Unit-Air-Source) | Centrally-Ducted | HVH825GKA3* | EHD4X48AAL+WALLCON | *80CTL1352422A* | 24200 | 16 | 11 | 8.1 | 21200 | 16600 | 78.3% | 2.02 | 20600 | R-410A
211227231 | 3.02 | Yes | No | ARCOAIRE | HRCU-A-CB (Split System: Heat Pump with Remote Outdoor Unit-Air-Source) | Centrally-Ducted | DLCURAH36ABK | EA*4X37L21A* | OMV098J12* | 36200 | 15.2 | 10 | 8.5 | 38500 | 35000 | 90.91% | 2.06 | 29200 | R-410A
210471325 | 2.73 | Yes | Yes | ARCOAIRE | HRCU-A-CB (Split System: Heat Pump with Remote Outdoor Unit-Air-Source) | Centrally-Ducted | HVH837GKA2* | EHD4X60AAL+WALLCON | *97CMN0602120A* | 32800 | 16.5 | 11 | 8.1 | 32400 | 25200 | 77.78% | 1.98 | 31600 | R-410A
211245747 | 2.07 | Yes | Yes | ARCOAIRE | HRCU-A-CB (Split System: Heat Pump with Remote Outdoor Unit-Air-Source) | Centrally-Ducted | DLCURAH24ABK | EN(A,D)4X36L21** | *80ESU0601716A | 24800 | 16.5 | 10.5 | 8.5 | 26600 | 22200 | 83.46% | 1.84 | 19300 | R-410A
211226945 | 3.02 | Yes | Yes | ARCOAIRE | HRCU-A-CB (Split System: Heat Pump with Remote Outdoor Unit-Air-Source) | Centrally-Ducted | DLCURAH36ABK | EA*4X37L21A* | *80VTL0701716A* | 36200 | 16 | 10 | 8.5 | 38500 | 34800 | 90.39% | 2.08 | 29000 | R-410A
211226594 | 3.03 | Yes | No | ARCOAIRE | HRCU-A-CB (Split System: Heat Pump with Remote Outdoor Unit-Air-Source) | Centrally-Ducted | DLCURAH36ABK | EA*4X37L17A* | *80VTL0701716A* | 36400 | 15.5 | 10 | 8.5 | 39500 | 35000 | 88.61% | 2.04 | 29400 | R-410A
211244778 | 2 | Yes | No | ARCOAIRE | HRCU-A-CB (Split System: Heat Pump with Remote Outdoor Unit-Air-Source) | Centrally-Ducted | DLCURAH24ABK | EN(A,D)4X30L17** | *92ESN0401410A* | 24000 | 15.2 | 10 | 8.1 | 26600 | 22800 | 85.71% | 1.86 | 19400 | R-410A
211244675 | 2.05 | Yes | No | ARCOAIRE | HRCU-A-CB (Split System: Heat Pump with Remote Outdoor Unit-Air-Source) | Centrally-Ducted | DLCURAH24ABK | EN(A,D)4X30L17** | *80ES(N,L)0451412A* | 24600 | 16 | 10.5 | 8.1 | 26600 | 22400 | 84.21% | 1.84 | 19300 | R-410A
212988759 | 1.97 | Yes | Yes | PAYNE HEATING AND COOLING | HRCU-A-CB (Split System: Heat Pump with Remote Outdoor Unit-Air-Source) | Centrally-Ducted | 38MURAQ24AB3* | CNPV*3621AL* | PG95MSUA36040B** | 23600 | 16.5 | 10 | 8.5 | 26400 | 24200 | 91.67% | 2 | 19200 | R-410A
210473528 | 2 | Yes | Yes | ARCOAIRE | HRCU-A-CB (Split System: Heat Pump with Remote Outdoor Unit-Air-Source) | Centrally-Ducted | HVH825GKA3* | EA*4X48L24A*+WALLCON | *97CMN0602120A* | 24000 | 16.5 | 11 | 8.1 | 21000 | 16600 | 79.05% | 2 | 20400 | R-410A
211230000 | 3 | Yes | No | ARCOAIRE | HRCU-A-CB (Split System: Heat Pump with Remote Outdoor Unit-Air-Source) | Centrally-Ducted | DLCURAH36ABK | EN(A,D,W)4X48L21** | *80VSL0702120A* | 36000 | 16 | 10 | 8.1 | 38500 | 34800 | 90.39% | 2.02 | 29200 | R-410A
211229641 | 3.12 | Yes | No | ARCOAIRE | HRCU-A-CB (Split System: Heat Pump with Remote Outdoor Unit-Air-Source) | Centrally-Ducted | DLCURAH36ABK | EA*4X48L24A* | OLV154F20A | 37400 | 15.2 | 10 | 8.5 | 39000 | 35000 | 89.74% | 2.14 | 29200 | R-410A
211230509 | 2.98 | Yes | No | ARCOAIRE | HRCU-A-CB (Split System: Heat Pump with Remote Outdoor Unit-Air-Source) | Centrally-Ducted | DLCURAH36ABK | EN(A,D)4X48L24** | *80VSL0902120A* | 35800 | 16.5 | 10 | 8.1 | 38500 | 34800 | 90.39% | 2 | 29200 | R-410A
211230711 | 3 | Yes | No | ARCOAIRE | HRCU-A-CB (Split System: Heat Pump with Remote Outdoor Unit-Air-Source) | Centrally-Ducted | DLCURAH36ABK | EN(A,D)4X48L24** | *96VSN1202422A* | 36000 | 16 | 10 | 8.1 | 38500 | 34800 | 90.39% | 2.02 | 29200 | R-410A
211230407 | 2.98 | Yes | No | ARCOAIRE | HRCU-A-CB (Split System: Heat Pump with Remote Outdoor Unit-Air-Source) | Centrally-Ducted | DLCURAH36ABK | EN(A,D)4X48L24** | *80ES(N,L)0702116A* | 35800 | 16.5 | 10 | 8.1 | 38500 | 34800 | 90.39% | 2 | 29200 | R-410A
211227357 | 3 | Yes | No | ARCOAIRE | HRCU-A-CB (Split System: Heat Pump with Remote Outdoor Unit-Air-Source) | Centrally-Ducted | DLCURAH36ABK | EA*4X42L21A* | *80ES(N,L)0902120A* | 36000 | 16 | 10 | 8.1 | 39500 | 35000 | 88.61% | 1.9 | 29400 | R-410A
211226923 | 3.12 | Yes | No | ARCOAIRE | HRCU-A-CB (Split System: Heat Pump with Remote Outdoor Unit-Air-Source) | Centrally-Ducted | DLCURAH36ABK | EA*4X37L21A* | *80ESU0802120A | 37400 | 15.5 | 10 | 8.5 | 39000 | 35000 | 89.74% | 2.16 | 29400 | R-410A
211245784 | 2.03 | Yes | No | ARCOAIRE | HRCU-A-CB (Split System: Heat Pump with Remote Outdoor Unit-Air-Source) | Centrally-Ducted | DLCURAH24ABK | EN(A,D)4X36L21** | OLV112A16A | 24400 | 16 | 10 | 8.1 | 26600 | 22600 | 84.96% | 1.86 | 19300 | R-410A
211244789 | 1.97 | Yes | No | ARCOAIRE | HRCU-A-CB (Split System: Heat Pump with Remote Outdoor Unit-Air-Source) | Centrally-Ducted | DLCURAH24ABK | EN(A,D)4X30L17** | *92ESN0401712A* | 23600 | 15.5 | 10 | 8.1 | 26200 | 23400 | 89.31% | 1.92 | 19100 | R-410A
210598183 | 2.02 | Yes | Yes | ARCOAIRE | HRCU-A-CB (Split System: Heat Pump with Remote Outdoor Unit-Air-Source) | Centrally-Ducted | HVH825GKA2* | EHD4X42AAL+WALLCON | *80CTL0901716A* | 24200 | 16.5 | 11 | 8.1 | 21200 | 16500 | 77.83% | 2.02 | 20600 | R-410A
210473352 | 2 | Yes | Yes | ARCOAIRE | HRCU-A-CB (Split System: Heat Pump with Remote Outdoor Unit-Air-Source) | Centrally-Ducted | HVH825GKA3* | EA*4X48L21A*+WALLCON | *96CTN0601714A* | 24000 | 16.5 | 11 | 8.1 | 21000 | 16600 | 79.05% | 2 | 20600 | R-410A
210599105 | 2.65 | Yes | Yes | ARCOAIRE | HRCU-A-CB (Split System: Heat Pump with Remote Outdoor Unit-Air-Source) | Centrally-Ducted | HVH837GKA** | EA*4X42L21A*+WALLCON | *95CSU0802120A* | 31800 | 17.5 | 11 | 8.1 | 33000 | 24400 | 73.94% | 1.9 | 31200 | R-410A
210599237 | 2.77 | Yes | Yes | ARCOAIRE | HRCU-A-CB (Split System: Heat Pump with Remote Outdoor Unit-Air-Source) | Centrally-Ducted | HVH837GKA** | EA*4X61L21A*+WALLCON | *80CTL0901716A* | 33200 | 18 | 12 | 8.5 | 32000 | 24800 | 77.5% | 2 | 31200 | R-410A
210599253 | 2.77 | Yes | Yes | ARCOAIRE | HRCU-A-CB (Split System: Heat Pump with Remote Outdoor Unit-Air-Source) | Centrally-Ducted | HVH837GKA** | EA*4X61L21A*+WALLCON | *95CSU1002122A* | 33200 | 18 | 11.5 | 8.5 | 32000 | 24800 | 77.5% | 2 | 31200 | R-410A
210599321 | 2.77 | Yes | Yes | ARCOAIRE | HRCU-A-CB (Split System: Heat Pump with Remote Outdoor Unit-Air-Source) | Centrally-Ducted | HVH837GKA** | EA*4X61L24A*+WALLCON | *97CMN1202422A* | 33200 | 17.5 | 11.7 | 8.5 | 32000 | 25000 | 78.12% | 2 | 31200 | R-410A
210599394 | 2.75 | Yes | Yes | ARCOAIRE | HRCU-A-CB (Split System: Heat Pump with Remote Outdoor Unit-Air-Source) | Centrally-Ducted | HVH837GKA** | EHD4X60AAL+WALLCON | *80CSU0601716A* | 33000 | 16.5 | 11 | 8.1 | 32400 | 24800 | 76.54% | 1.98 | 31400 | R-410A
210598235 | 2.02 | Yes | No | ARCOAIRE | HRCU-A-CB (Split System: Heat Pump with Remote Outdoor Unit-Air-Source) | Centrally-Ducted | HVH825GKA2* | EHD4X42AAL+WALLCON | *97CMN1202422A* | 24200 | 16 | 10.5 | 8.1 | 21400 | 16700 | 78.04% | 2 | 20600 | R-410A
210598387 | 2.02 | Yes | Yes | ARCOAIRE | HRCU-A-CB (Split System: Heat Pump with Remote Outdoor Unit-Air-Source) | Centrally-Ducted | HVH825GKA2* | EN(A,D)4X48L24**+WALLCON | *97CMN1002122A* | 24200 | 17 | 11.5 | 8.1 | 21400 | 16600 | 77.57% | 2.02 | 20600 | R-410A
210599446 | 2.75 | Yes | Yes | ARCOAIRE | HRCU-A-CB (Split System: Heat Pump with Remote Outdoor Unit-Air-Source) | Centrally-Ducted | HVH837GKA** | EHD4X60AAL+WALLCON | *96CTN1202422A* | 33000 | 17 | 11.5 | 8.1 | 32200 | 24800 | 77.02% | 2.02 | 31200 | R-410A
210599462 | 2.75 | Yes | Yes | ARCOAIRE | HRCU-A-CB (Split System: Heat Pump with Remote Outdoor Unit-Air-Source) | Centrally-Ducted | HVH837GKA** | EHD4X60AAL+WALLCON | *97CMN1002122A* | 33000 | 17 | 11.5 | 8.1 | 32200 | 24800 | 77.02% | 2.02 | 31200 | R-410A
210599587 | 2.73 | Yes | Yes | ARCOAIRE | HRCU-A-CB (Split System: Heat Pump with Remote Outdoor Unit-Air-Source) | Centrally-Ducted | HVH837GKA** | EN(A,D,W)4X60L24**+WALLCON | *80CTL1352422A* | 32800 | 18 | 12 | 8.1 | 32200 | 24600 | 76.4% | 1.98 | 31200 | R-410A
211230500 | 3 | Yes | No | ARCOAIRE | HRCU-A-CB (Split System: Heat Pump with Remote Outdoor Unit-Air-Source) | Centrally-Ducted | DLCURAH36ABK | EN(A,D)4X48L24** | *80VSL0702120A* | 36000 | 16 | 10 | 8.1 | 38500 | 34800 | 90.39% | 2.02 | 29200 | R-410A
211230175 | 2.97 | Yes | No | ARCOAIRE | HRCU-A-CB (Split System: Heat Pump with Remote Outdoor Unit-Air-Source) | Centrally-Ducted | DLCURAH36ABK | EN(A,D,W)4X48L21** | *95ESN0801716A* | 35600 | 15.5 | 10 | 8.1 | 38500 | 35000 | 90.91% | 2 | 29200 | R-410A
211230243 | 3.02 | Yes | No | ARCOAIRE | HRCU-A-CB (Split System: Heat Pump with Remote Outdoor Unit-Air-Source) | Centrally-Ducted | DLCURAH36ABK | EN(A,D,W)4X48L21** | *96VSN0802120A* | 36200 | 16 | 10 | 8.1 | 38500 | 34800 | 90.39% | 2.02 | 29200 | R-410A
211228996 | 2.97 | Yes | Yes | ARCOAIRE | HRCU-A-CB (Split System: Heat Pump with Remote Outdoor Unit-Air-Source) | Centrally-Ducted | DLCURAH36ABK | EA*4X48L21A* | *92ESN1002120A* | 35600 | 16.5 | 10 | 8.5 | 37800 | 34600 | 91.53% | 2.04 | 28800 | R-410A
211228262 | 3.07 | Yes | Yes | ARCOAIRE | HRCU-A-CB (Split System: Heat Pump with Remote Outdoor Unit-Air-Source) | Centrally-Ducted | DLCURAH36ABK | EA*4X43L21A* | *80ES(N,L)0902116A* | 36800 | 16 | 10 | 8.5 | 38500 | 34800 | 90.39% | 2.1 | 29000 | R-410A
211228092 | 2.98 | Yes | No | ARCOAIRE | HRCU-A-CB (Split System: Heat Pump with Remote Outdoor Unit-Air-Source) | Centrally-Ducted | DLCURAH36ABK | EA*4X42L24A* | *95ESU1002120A* | 35800 | 16 | 10 | 8.1 | 38500 | 35000 | 90.91% | 1.9 | 29400 | R-410A
211228053 | 2.97 | Yes | No | ARCOAIRE | HRCU-A-CB (Split System: Heat Pump with Remote Outdoor Unit-Air-Source) | Centrally-Ducted | DLCURAH36ABK | EA*4X42L24A* | *96VSN0802120A* | 35600 | 16 | 10 | 8.1 | 38500 | 35000 | 90.91% | 1.9 | 29400 | R-410A
211230662 | 3.13 | Yes | No | ARCOAIRE | HRCU-A-CB (Split System: Heat Pump with Remote Outdoor Unit-Air-Source) | Centrally-Ducted | DLCURAH36ABK | EN(A,D)4X48L24** | *95ESN1002122A* | 37600 | 15.5 | 10.5 | 8.5 | 39500 | 35000 | 88.61% | 2.08 | 29400 | R-410A
210474442 | 2.02 | Yes | No | ARCOAIRE | HRCU-A-CB (Split System: Heat Pump with Remote Outdoor Unit-Air-Source) | Centrally-Ducted | HVH825GKA3* | EHD4X48AAL+WALLCON | *95CSU0601716A* | 24200 | 16 | 10.5 | 8.1 | 21400 | 16700 | 78.04% | 2 | 20600 | R-410A
210473121 | 2.03 | Yes | Yes | ARCOAIRE | HRCU-A-CB (Split System: Heat Pump with Remote Outdoor Unit-Air-Source) | Centrally-Ducted | HVH825GKA3* | EA*4X43L21A*+WALLCON | *80CSU0401712A* | 24400 | 17 | 11 | 8.5 | 21200 | 16600 | 78.3% | 2.02 | 20600 | R-410A
210473473 | 2.02 | Yes | Yes | ARCOAIRE | HRCU-A-CB (Split System: Heat Pump with Remote Outdoor Unit-Air-Source) | Centrally-Ducted | HVH825GKA3* | EA*4X48L24A*+WALLCON | *80CTL1352422A* | 24200 | 17 | 11 | 8.1 | 21000 | 16500 | 78.57% | 2.02 | 20400 | R-410A
210473975 | 2 | Yes | Yes | ARCOAIRE | HRCU-A-CB (Split System: Heat Pump with Remote Outdoor Unit-Air-Source) | Centrally-Ducted | HVH825GKA3* | EN(A,D,W)4X48L21**+WALLCON | *96CTN0601714A* | 24000 | 16.5 | 11 | 8.1 | 21400 | 16700 | 78.04% | 2 | 20800 | R-410A
210474041 | 2.02 | Yes | Yes | ARCOAIRE | HRCU-A-CB (Split System: Heat Pump with Remote Outdoor Unit-Air-Source) | Centrally-Ducted | HVH825GKA3* | EN(A,D,W)4X48L21**+WALLCON | *80CTL0901716A* | 24200 | 17.5 | 11.7 | 8.1 | 21200 | 16500 | 77.83% | 2.02 | 20600 | R-410A
210474074 | 2.02 | Yes | Yes | ARCOAIRE | HRCU-A-CB (Split System: Heat Pump with Remote Outdoor Unit-Air-Source) | Centrally-Ducted | HVH825GKA3* | EN(A,D)4X48L24**+WALLCON | *95CSU1002122A* | 24200 | 17 | 11.5 | 8.1 | 21200 | 16600 | 78.3% | 2.02 | 20600 | R-410A
213773559 | 1.98 | Yes | No | ARCOAIRE | HRCU-A-CB (Split System: Heat Pump with Remote Outdoor Unit-Air-Source) | Centrally-Ducted | HVH825GKA3* | EA*4X42L24A*+WALLCON | *96CTN1202422B* | 23800 | 17 | 10.5 | 8.1 | 21400 | 16600 | 77.57% | 1.96 | 20600 | R-410A
213773589 | 2.02 | Yes | Yes | ARCOAIRE | HRCU-A-CB (Split System: Heat Pump with Remote Outdoor Unit-Air-Source) | Centrally-Ducted | HVH825GKA3* | EA*4X43L21A*+WALLCON | *80CTL0901716B* | 24200 | 17 | 11 | 8.1 | 21000 | 16600 | 79.05% | 2.02 | 20600 | R-410A
213773189 | 2.02 | Yes | No | ARCOAIRE | HRCU-A-CB (Split System: Heat Pump with Remote Outdoor Unit-Air-Source) | Centrally-Ducted | HVH825GKA3* | EA*4X37L17A*+WALLCON | *80CTL0901716B* | 24200 | 16.5 | 10.5 | 8.1 | 21400 | 16700 | 78.04% | 1.98 | 20800 | R-410A
213772889 | 1.93 | Yes | No | ARCOAIRE | HRCU-A-CB (Split System: Heat Pump with Remote Outdoor Unit-Air-Source) | Centrally-Ducted | HVH825GKA3* | EA*4X30L17A*+WALLCON | *97CMN0601714B* | 23200 | 16 | 10.5 | 8.1 | 21600 | 16800 | 77.78% | 1.9 | 20800 | R-410A
214242859 | 1.98 | Yes | Yes | ARCOAIRE | HRCU-A-CB (Split System: Heat Pump with Remote Outdoor Unit-Air-Source) | Centrally-Ducted | HVH825GKA2* | END4X42L17**+WALLCON | *80CTL0451712B* | 23800 | 16 | 11 | 8.1 | 21400 | 16700 | 78.04% | 1.96 | 20800 | R-410A
214242959 | 1.97 | Yes | No | ARCOAIRE | HRCU-A-CB (Split System: Heat Pump with Remote Outdoor Unit-Air-Source) | Centrally-Ducted | HVH825GKA2* | EN(A,D,W)4X42L21**+WALLCON | *80CTL0451712B* | 23600 | 16 | 10.5 | 8.1 | 21600 | 16800 | 77.78% | 1.94 | 20800 | R-410A
212978699 | 1.95 | Yes | Yes | PAYNE HEATING AND COOLING | HRCU-A-CB (Split System: Heat Pump with Remote Outdoor Unit-Air-Source) | Centrally-Ducted | 38MURAQ24AB3* | CNPV*2417AL* | PG80MS(A,L)A36070B** | 23400 | 17 | 10 | 8.5 | 27000 | 24800 | 91.85% | 2.08 | 19400 | R-410A
206136188 | 2.7 | Yes | Yes | ARCOAIRE | HRCU-A-CB (Split System: Heat Pump with Remote Outdoor Unit-Air-Source) | Centrally-Ducted | HVH837GKA** | EA*4X48L24A*+WALLCON | *95CSU0802120A* | 32400 | 17.5 | 11.5 | 8.5 | 32400 | 24800 | 76.54% | 2 | 31400 | R-410A
214242849 | 1.97 | Yes | Yes | ARCOAIRE | HRCU-A-CB (Split System: Heat Pump with Remote Outdoor Unit-Air-Source) | Centrally-Ducted | HVH825GKA2* | EN(A,D)4X36L21**+WALLCON | *96CTN1002122B* | 23600 | 16.5 | 11 | 8.1 | 21400 | 16700 | 78.04% | 1.92 | 20800 | R-410A
210473319 | 2 | Yes | No | ARCOAIRE | HRCU-A-CB (Split System: Heat Pump with Remote Outdoor Unit-Air-Source) | Centrally-Ducted | HVH825GKA3* | EA*4X48L21A*+WALLCON | *80CSU1002120A* | 24000 | 16.5 | 10.5 | 8.1 | 21000 | 16600 | 79.05% | 2 | 20400 | R-410A
210473110 | 2.03 | Yes | Yes | ARCOAIRE | HRCU-A-CB (Split System: Heat Pump with Remote Outdoor Unit-Air-Source) | Centrally-Ducted | HVH825GKA3* | EA*4X43L21A*+WALLCON | *95CSU1002122A* | 24400 | 17 | 11 | 8.5 | 21200 | 16600 | 78.3% | 2.04 | 20600 | R-410A
210472890 | 1.98 | Yes | Yes | ARCOAIRE | HRCU-A-CB (Split System: Heat Pump with Remote Outdoor Unit-Air-Source) | Centrally-Ducted | HVH825GKA3* | EA*4X42L21A*+WALLCON | *80CTL0701716A* | 23800 | 16.5 | 11 | 8.1 | 21400 | 16600 | 77.57% | 1.96 | 20600 | R-410A
210472824 | 1.98 | Yes | Yes | ARCOAIRE | HRCU-A-CB (Split System: Heat Pump with Remote Outdoor Unit-Air-Source) | Centrally-Ducted | HVH825GKA3* | EA*4X42L21A*+WALLCON | *95CSU0802120A* | 23800 | 16.5 | 11 | 8.1 | 21400 | 16600 | 77.57% | 1.96 | 20600 | R-410A
211228812 | 2.98 | Yes | Yes | ARCOAIRE | HRCU-A-CB (Split System: Heat Pump with Remote Outdoor Unit-Air-Source) | Centrally-Ducted | DLCURAH36ABK | EA*4X48L21A* | *80ES(N,L)1102120A* | 35800 | 16.5 | 10 | 8.5 | 38500 | 34600 | 89.87% | 2.04 | 29000 | R-410A
211228823 | 2.97 | No | No | ARCOAIRE | HRCU-A-CB (Split System: Heat Pump with Remote Outdoor Unit-Air-Source) | Centrally-Ducted | DLCURAH36ABK | EA*4X48L21A* | *80VSL0451716A* | 35600 | 15.5 | 9.5 | 8.1 | 38500 | 34800 | 90.39% | 2.04 | 29000 | R-410A
210473011 | 1.98 | Yes | No | ARCOAIRE | HRCU-A-CB (Split System: Heat Pump with Remote Outdoor Unit-Air-Source) | Centrally-Ducted | HVH825GKA3* | EA*4X42L24A*+WALLCON | *80CSU1002120A* | 23800 | 16.5 | 10.5 | 8.1 | 21400 | 16600 | 77.57% | 1.94 | 20600 | R-410A
210473198 | 2.02 | Yes | Yes | ARCOAIRE | HRCU-A-CB (Split System: Heat Pump with Remote Outdoor Unit-Air-Source) | Centrally-Ducted | HVH825GKA3* | EA*4X43L21A*+WALLCON | *97CMN0601714A* | 24200 | 16.5 | 11 | 8.1 | 21200 | 16800 | 79.25% | 2 | 20800 | R-410A
211241202 | 2.13 | Yes | Yes | ARCOAIRE | HRCU-A-CB (Split System: Heat Pump with Remote Outdoor Unit-Air-Source) | Centrally-Ducted | DLCURAH24ABK | EA*4X25L17A* | *80ESU0601716A | 25600 | 17 | 10.5 | 8.5 | 26000 | 20600 | 79.23% | 1.76 | 19100 | R-410A
211241301 | 1.97 | Yes | No | ARCOAIRE | HRCU-A-CB (Split System: Heat Pump with Remote Outdoor Unit-Air-Source) | Centrally-Ducted | DLCURAH24ABK | EA*4X30L14A* | *96VTN0401410A* | 23600 | 15.5 | 10 | 8.5 | 26200 | 23600 | 90.08% | 1.94 | 19100 | R-410A
211241366 | 2.02 | Yes | Yes | ARCOAIRE | HRCU-A-CB (Split System: Heat Pump with Remote Outdoor Unit-Air-Source) | Centrally-Ducted | DLCURAH24ABK | EA*4X30L14A* | *80ES(N,L)0701412A* | 24200 | 16.5 | 10 | 8.5 | 26400 | 23000 | 87.12% | 1.9 | 19200 | R-410A
211240500 | 1.97 | Yes | Yes | ARCOAIRE | HRCU-A-CB (Split System: Heat Pump with Remote Outdoor Unit-Air-Source) | Centrally-Ducted | DLCURAH24ABK | EA*4X24L17A* | *80ESU0401712A* | 23600 | 17 | 10 | 8.5 | 26600 | 24600 | 92.48% | 2.04 | 19300 | R-410A
210473495 | 2.02 | Yes | Yes | ARCOAIRE | HRCU-A-CB (Split System: Heat Pump with Remote Outdoor Unit-Air-Source) | Centrally-Ducted | HVH825GKA3* | EA*4X48L24A*+WALLCON | *97CMN1002122A* | 24200 | 16.5 | 11 | 8.1 | 21000 | 16500 | 78.57% | 2.02 | 20400 | R-410A
216736436 | 1.85 | Yes | No | PAYNE HEATING AND COOLING | HRCU-A-CB (Split System: Heat Pump with Remote Outdoor Unit-Air-Source) | Centrally-Ducted | 37MUHAQ24AA3 | CSAH*2412AM* | PG80VTLB48090B** | 22200 | 15.2 | 10.5 | 8.1 | 21000 | 19000 | 90.48% | 1.9 | 17700 | R-454B
211228062 | 2.97 | Yes | No | ARCOAIRE | HRCU-A-CB (Split System: Heat Pump with Remote Outdoor Unit-Air-Source) | Centrally-Ducted | DLCURAH36ABK | EA*4X42L24A* | *96VSN1002120A* | 35600 | 16 | 10 | 8.1 | 38500 | 35000 | 90.91% | 1.9 | 29400 | R-410A
211227887 | 2.95 | Yes | No | ARCOAIRE | HRCU-A-CB (Split System: Heat Pump with Remote Outdoor Unit-Air-Source) | Centrally-Ducted | DLCURAH36ABK | EA*4X42L24A* | *80VSL1102422A* | 35400 | 16.5 | 10 | 8.1 | 38500 | 35000 | 90.91% | 1.88 | 29200 | R-410A
211227533 | 2.93 | Yes | No | ARCOAIRE | HRCU-A-CB (Split System: Heat Pump with Remote Outdoor Unit-Air-Source) | Centrally-Ducted | DLCURAH36ABK | EA*4X42L21A* | *92ESN0802120A* | 35200 | 16.5 | 10 | 8.1 | 38500 | 35000 | 90.91% | 1.88 | 29200 | R-410A
211227369 | 2.95 | Yes | No | ARCOAIRE | HRCU-A-CB (Split System: Heat Pump with Remote Outdoor Unit-Air-Source) | Centrally-Ducted | DLCURAH36ABK | EA*4X42L21A* | *80ES(N,L)1102120A* | 35400 | 16 | 10 | 8.1 | 38500 | 35000 | 90.91% | 1.88 | 29400 | R-410A
211227240 | 3.02 | Yes | No | ARCOAIRE | HRCU-A-CB (Split System: Heat Pump with Remote Outdoor Unit-Air-Source) | Centrally-Ducted | DLCURAH36ABK | EA*4X37L21A* | OMV112K14A | 36200 | 15.5 | 10 | 8.5 | 38500 | 34800 | 90.39% | 2.06 | 29200 | R-410A
211227026 | 3.12 | Yes | No | ARCOAIRE | HRCU-A-CB (Split System: Heat Pump with Remote Outdoor Unit-Air-Source) | Centrally-Ducted | DLCURAH36ABK | EA*4X37L21A* | *92ESN1002122A* | 37400 | 15.5 | 10 | 8.5 | 39000 | 35000 | 89.74% | 2.16 | 29400 | R-410A
206136288 | 2.7 | Yes | Yes | ARCOAIRE | HRCU-A-CB (Split System: Heat Pump with Remote Outdoor Unit-Air-Source) | Centrally-Ducted | HVH837GKA** | EN(A,D,W)4X48L21**+WALLCON | *95CSU1002122A* | 32400 | 17.5 | 11.7 | 8.1 | 32800 | 24600 | 75% | 1.98 | 31400 | R-410A
206136038 | 2.72 | Yes | Yes | ARCOAIRE | HRCU-A-CB (Split System: Heat Pump with Remote Outdoor Unit-Air-Source) | Centrally-Ducted | HVH837GKA** | EHD4X48AAL+WALLCON | *80CSU1002120A* | 32600 | 16.5 | 11 | 8.1 | 33000 | 25000 | 75.76% | 1.96 | 31600 | R-410A
205751091 | 2.75 | Yes | Yes | ARCOAIRE | HRCU-A-CB (Split System: Heat Pump with Remote Outdoor Unit-Air-Source) | Centrally-Ducted | HVH837GKA** | EA*4X37L21A*+WALLCON | *80CTL0901716A* | 33000 | 18 | 11.7 | 8.5 | 32800 | 25000 | 76.22% | 2 | 31800 | R-410A
211264544 | 1.53 | Yes | Yes | ARCOAIRE | HRCU-A-CB (Split System: Heat Pump with Remote Outdoor Unit-Air-Source) | Centrally-Ducted | DLCURAH18ABK | EN(A,D)4X30L17** | *92ESN0601412A* | 18300 | 16 | 11 | 8.5 | 18800 | 18300 | 97.34% | 2.22 | 12500 | R-410A
210598510 | 2 | Yes | Yes | ARCOAIRE | HRCU-A-CB (Split System: Heat Pump with Remote Outdoor Unit-Air-Source) | Centrally-Ducted | HVH825GKA2* | EN(A,D,W)4X48L21**+WALLCON | *96CTN0801714A* | 24000 | 16.5 | 11 | 8.1 | 21400 | 16600 | 77.57% | 2 | 20600 | R-410A
210598526 | 2 | Yes | Yes | ARCOAIRE | HRCU-A-CB (Split System: Heat Pump with Remote Outdoor Unit-Air-Source) | Centrally-Ducted | HVH825GKA2* | EN(A,D,W)4X48L21**+WALLCON | *97CMN0801714A* | 24000 | 16.5 | 11 | 8.1 | 21400 | 16700 | 78.04% | 2 | 20600 | R-410A
210599398 | 2.73 | Yes | Yes | ARCOAIRE | HRCU-A-CB (Split System: Heat Pump with Remote Outdoor Unit-Air-Source) | Centrally-Ducted | HVH837GKA** | EHD4X60AAL+WALLCON | *80CSU1002120A* | 32800 | 16.5 | 11 | 8.1 | 32200 | 24800 | 77.02% | 1.98 | 31200 | R-410A
210599430 | 2.75 | Yes | Yes | ARCOAIRE | HRCU-A-CB (Split System: Heat Pump with Remote Outdoor Unit-Air-Source) | Centrally-Ducted | HVH837GKA** | EHD4X60AAL+WALLCON | *95CSU1002122A* | 33000 | 17 | 11.5 | 8.1 | 32200 | 24800 | 77.02% | 2.02 | 31200 | R-410A
211244546 | 2 | Yes | No | ARCOAIRE | HRCU-A-CB (Split System: Heat Pump with Remote Outdoor Unit-Air-Source) | Centrally-Ducted | DLCURAH24ABK | EN(A,D)4X30L17** | *80ESU0401712A* | 24000 | 17 | 10.5 | 8.1 | 26000 | 23200 | 89.23% | 1.94 | 19000 | R-410A
210470401 | 2.77 | Yes | Yes | ARCOAIRE | HRCU-A-CB (Split System: Heat Pump with Remote Outdoor Unit-Air-Source) | Centrally-Ducted | HVH837GKA2* | EA*4X61L21A*+WALLCON | *80CSU0401712A* | 33200 | 17.5 | 11.5 | 8.1 | 32000 | 24800 | 77.5% | 1.98 | 31200 | R-410A
211230361 | 3 | Yes | No | ARCOAIRE | HRCU-A-CB (Split System: Heat Pump with Remote Outdoor Unit-Air-Source) | Centrally-Ducted | DLCURAH36ABK | EN(A,D,W)4X48L21** | OLV112A16A | 36000 | 15.5 | 10 | 8.1 | 38500 | 35000 | 90.91% | 2.02 | 29200 | R-410A
211229194 | 2.95 | No | No | ARCOAIRE | HRCU-A-CB (Split System: Heat Pump with Remote Outdoor Unit-Air-Source) | Centrally-Ducted | DLCURAH36ABK | EA*4X48L21A* | OLV098A12* | 35400 | 15.2 | 9.5 | 8.1 | 38500 | 34800 | 90.39% | 2.02 | 29000 | R-410A
211228740 | 2.97 | No | No | ARCOAIRE | HRCU-A-CB (Split System: Heat Pump with Remote Outdoor Unit-Air-Source) | Centrally-Ducted | DLCURAH36ABK | EA*4X48L21A* | *80ES(N,L)0451712A* | 35600 | 15.5 | 9.5 | 8.1 | 38500 | 34800 | 90.39% | 2.04 | 29000 | R-410A
211229947 | 3.03 | Yes | No | ARCOAIRE | HRCU-A-CB (Split System: Heat Pump with Remote Outdoor Unit-Air-Source) | Centrally-Ducted | DLCURAH36ABK | EN(A,D,W)4X48L21** | *80ES(N,L)0902116A* | 36400 | 16 | 10.5 | 8.1 | 38500 | 34800 | 90.39% | 2.04 | 29200 | R-410A
211229027 | 2.95 | No | No | ARCOAIRE | HRCU-A-CB (Split System: Heat Pump with Remote Outdoor Unit-Air-Source) | Centrally-Ducted | DLCURAH36ABK | EA*4X48L21A* | *95ESN0801716A* | 35400 | 15.5 | 9.5 | 8.1 | 37800 | 34800 | 92.06% | 2.02 | 29000 | R-410A
211229059 | 3.1 | Yes | No | ARCOAIRE | HRCU-A-CB (Split System: Heat Pump with Remote Outdoor Unit-Air-Source) | Centrally-Ducted | DLCURAH36ABK | EA*4X48L21A* | *95ESN1002122A* | 37200 | 15.5 | 10 | 8.5 | 38500 | 35000 | 90.91% | 2.12 | 29200 | R-410A
211228558 | 3.03 | Yes | Yes | ARCOAIRE | HRCU-A-CB (Split System: Heat Pump with Remote Outdoor Unit-Air-Source) | Centrally-Ducted | DLCURAH36ABK | EA*4X43L21A* | *96VSN0802120A* | 36400 | 16 | 10 | 8.5 | 38500 | 34800 | 90.39% | 2.08 | 29000 | R-410A
211228141 | 2.97 | Yes | No | ARCOAIRE | HRCU-A-CB (Split System: Heat Pump with Remote Outdoor Unit-Air-Source) | Centrally-Ducted | DLCURAH36ABK | EA*4X42L24A* | *96VTN1202422A* | 35600 | 16 | 10 | 8.1 | 38500 | 35000 | 90.91% | 1.88 | 29400 | R-410A
216738558 | 1.9 | Yes | No | PAYNE HEATING AND COOLING | HRCU-A-CB (Split System: Heat Pump with Remote Outdoor Unit-Air-Source) | Centrally-Ducted | 37MUHAQ24AA3 | CSAH*3612AM* | PG96MSAA48080B** | 22800 | 15.2 | 10.5 | 8.1 | 20800 | 18600 | 89.42% | 1.9 | 17600 | R-454B
216738692 | 1.9 | Yes | Yes | PAYNE HEATING AND COOLING | HRCU-A-CB (Split System: Heat Pump with Remote Outdoor Unit-Air-Source) | Centrally-Ducted | 37MUHAQ24AA3 | CSAH*3612AM* | PG95MSUA36040B** | 22800 | 16 | 11 | 8.1 | 20800 | 18600 | 89.42% | 1.85 | 17700 | R-454B
211228356 | 3.17 | Yes | No | ARCOAIRE | HRCU-A-CB (Split System: Heat Pump with Remote Outdoor Unit-Air-Source) | Centrally-Ducted | DLCURAH36ABK | EA*4X43L21A* | *80ESU0802120A | 38000 | 15.5 | 10 | 8.5 | 39000 | 35000 | 89.74% | 2.16 | 29200 | R-410A
211227721 | 2.92 | No | No | ARCOAIRE | HRCU-A-CB (Split System: Heat Pump with Remote Outdoor Unit-Air-Source) | Centrally-Ducted | DLCURAH36ABK | EA*4X42L21A* | OLV098A12* | 35000 | 15.2 | 9.5 | 8.1 | 38500 | 35200 | 91.43% | 1.86 | 29400 | R-410A
211227791 | 3 | Yes | No | ARCOAIRE | HRCU-A-CB (Split System: Heat Pump with Remote Outdoor Unit-Air-Source) | Centrally-Ducted | DLCURAH36ABK | EA*4X42L24A* | *80ES(N,L)0902120A* | 36000 | 16 | 10 | 8.1 | 39500 | 35000 | 88.61% | 1.92 | 29400 | R-410A
211227554 | 3.05 | Yes | No | ARCOAIRE | HRCU-A-CB (Split System: Heat Pump with Remote Outdoor Unit-Air-Source) | Centrally-Ducted | DLCURAH36ABK | EA*4X42L21A* | *92ESN1002122A* | 36600 | 15.2 | 10 | 8.5 | 40000 | 35200 | 88% | 1.94 | 29600 | R-410A
210473022 | 1.98 | Yes | Yes | ARCOAIRE | HRCU-A-CB (Split System: Heat Pump with Remote Outdoor Unit-Air-Source) | Centrally-Ducted | HVH825GKA3* | EA*4X42L24A*+WALLCON | *80CTL1352422A* | 23800 | 16.5 | 11 | 8.1 | 21400 | 16600 | 77.57% | 1.96 | 20600 | R-410A
211228871 | 3.05 | Yes | Yes | ARCOAIRE | HRCU-A-CB (Split System: Heat Pump with Remote Outdoor Unit-Air-Source) | Centrally-Ducted | DLCURAH36ABK | EA*4X48L21A* | *80ESU0601716A | 36600 | 16 | 10 | 8.5 | 38500 | 34800 | 90.39% | 2.08 | 29000 | R-410A
211228694 | 3.02 | Yes | No | ARCOAIRE | HRCU-A-CB (Split System: Heat Pump with Remote Outdoor Unit-Air-Source) | Centrally-Ducted | DLCURAH36ABK | EA*4X43L21A* | OMV112K14A | 36200 | 15.5 | 10 | 8.5 | 38500 | 34800 | 90.39% | 2.06 | 29200 | R-410A
211228378 | 3.02 | Yes | Yes | ARCOAIRE | HRCU-A-CB (Split System: Heat Pump with Remote Outdoor Unit-Air-Source) | Centrally-Ducted | DLCURAH36ABK | EA*4X43L21A* | *80VTL0701716A* | 36200 | 16 | 10 | 8.5 | 38500 | 34800 | 90.39% | 2.08 | 29000 | R-410A
211228071 | 2.95 | Yes | No | ARCOAIRE | HRCU-A-CB (Split System: Heat Pump with Remote Outdoor Unit-Air-Source) | Centrally-Ducted | DLCURAH36ABK | EA*4X42L24A* | *96VSN1202422A* | 35400 | 16 | 10 | 8.1 | 38500 | 35000 | 90.91% | 1.88 | 29400 | R-410A
211228001 | 3.02 | Yes | No | ARCOAIRE | HRCU-A-CB (Split System: Heat Pump with Remote Outdoor Unit-Air-Source) | Centrally-Ducted | DLCURAH36ABK | EA*4X42L24A* | *95ESN0802120A* | 36200 | 15.5 | 10 | 8.1 | 39500 | 35200 | 89.11% | 1.92 | 29400 | R-410A
211228012 | 3 | Yes | No | ARCOAIRE | HRCU-A-CB (Split System: Heat Pump with Remote Outdoor Unit-Air-Source) | Centrally-Ducted | DLCURAH36ABK | EA*4X42L24A* | *95ESN1002120A* | 36000 | 15.5 | 10 | 8.1 | 39500 | 35200 | 89.11% | 1.92 | 29400 | R-410A
211227653 | 2.98 | Yes | No | ARCOAIRE | HRCU-A-CB (Split System: Heat Pump with Remote Outdoor Unit-Air-Source) | Centrally-Ducted | DLCURAH36ABK | EA*4X42L21A* | *95ESU1002120A* | 35800 | 16 | 10 | 8.1 | 38500 | 35000 | 90.91% | 1.9 | 29400 | R-410A
210597867 | 1.98 | Yes | Yes | ARCOAIRE | HRCU-A-CB (Split System: Heat Pump with Remote Outdoor Unit-Air-Source) | Centrally-Ducted | HVH825GKA2* | EA*4X42L21A*+WALLCON | *95CSU1002122A* | 23800 | 16.5 | 11 | 8.1 | 21400 | 16600 | 77.57% | 1.96 | 20600 | R-410A
210597883 | 1.97 | Yes | No | ARCOAIRE | HRCU-A-CB (Split System: Heat Pump with Remote Outdoor Unit-Air-Source) | Centrally-Ducted | HVH825GKA2* | EA*4X42L21A*+WALLCON | *97CMN0601714A* | 23600 | 16 | 10.5 | 8.1 | 21600 | 16800 | 77.78% | 1.94 | 20800 | R-410A
210597915 | 1.98 | Yes | Yes | ARCOAIRE | HRCU-A-CB (Split System: Heat Pump with Remote Outdoor Unit-Air-Source) | Centrally-Ducted | HVH825GKA2* | EA*4X42L24A*+WALLCON | *96CTN1002122A* | 23800 | 16.5 | 11 | 8.1 | 21400 | 16600 | 77.57% | 1.96 | 20600 | R-410A
210598083 | 2.02 | Yes | Yes | ARCOAIRE | HRCU-A-CB (Split System: Heat Pump with Remote Outdoor Unit-Air-Source) | Centrally-Ducted | HVH825GKA2* | EA*4X48L24A*+WALLCON | *96CTN1202422A* | 24200 | 17 | 11 | 8.1 | 21000 | 16500 | 78.57% | 2.02 | 20400 | R-410A
210598167 | 2.02 | Yes | No | ARCOAIRE | HRCU-A-CB (Split System: Heat Pump with Remote Outdoor Unit-Air-Source) | Centrally-Ducted | HVH825GKA2* | EHD4X42AAL+WALLCON | *80CSU1002120A* | 24200 | 16 | 10.5 | 8.1 | 21400 | 16700 | 78.04% | 2 | 20600 | R-410A
211245017 | 2.02 | Yes | No | ARCOAIRE | HRCU-A-CB (Split System: Heat Pump with Remote Outdoor Unit-Air-Source) | Centrally-Ducted | DLCURAH24ABK | EN(A,D,W)4X36L17** | *96VTN0801716A* | 24200 | 16.5 | 10.5 | 8.1 | 26200 | 23000 | 87.79% | 1.9 | 19100 | R-410A
210599213 | 2.73 | Yes | Yes | ARCOAIRE | HRCU-A-CB (Split System: Heat Pump with Remote Outdoor Unit-Air-Source) | Centrally-Ducted | HVH837GKA** | EA*4X60L24A*+WALLCON | *97CMN1002122A* | 32800 | 17.5 | 11.7 | 8.5 | 31800 | 24800 | 77.99% | 2 | 31000 | R-410A
216737569 | 1.87 | Yes | No | PAYNE HEATING AND COOLING | HRCU-A-CB (Split System: Heat Pump with Remote Outdoor Unit-Air-Source) | Centrally-Ducted | 37MUHAQ24AA3 | CSAH*3012AM* | PG96MSAA60080C** | 22400 | 15.2 | 10.5 | 8.1 | 21000 | 18800 | 89.52% | 1.9 | 17700 | R-454B
216738923 | 1.88 | Yes | Yes | PAYNE HEATING AND COOLING | HRCU-A-CB (Split System: Heat Pump with Remote Outdoor Unit-Air-Source) | Centrally-Ducted | 37MUHAQ24AA3 | CSAH*3612AM* | PG97VTAA60100C** | 22600 | 16 | 11 | 8.1 | 20800 | 18400 | 88.46% | 1.85 | 17500 | R-454B
210598375 | 2.02 | Yes | Yes | ARCOAIRE | HRCU-A-CB (Split System: Heat Pump with Remote Outdoor Unit-Air-Source) | Centrally-Ducted | HVH825GKA2* | EN(A,D)4X48L24**+WALLCON | *96CTN1002122A* | 24200 | 17 | 11.5 | 8.1 | 21400 | 16600 | 77.57% | 2.02 | 20600 | R-410A
210598470 | 2.02 | Yes | Yes | ARCOAIRE | HRCU-A-CB (Split System: Heat Pump with Remote Outdoor Unit-Air-Source) | Centrally-Ducted | HVH825GKA2* | EN(A,D,W)4X48L21**+WALLCON | *80CSU0401712A* | 24200 | 17.5 | 11.5 | 8.1 | 21200 | 16600 | 78.3% | 2.02 | 20600 | R-410A
210474618 | 2.02 | Yes | Yes | ARCOAIRE | HRCU-A-CB (Split System: Heat Pump with Remote Outdoor Unit-Air-Source) | Centrally-Ducted | HVH825GKA3* | EHD4X48AAL+WALLCON | *96CTN1002122A* | 24200 | 16 | 11 | 8.1 | 21200 | 16700 | 78.77% | 2.04 | 20600 | R-410A
211240785 | 1.92 | No | No | ARCOAIRE | HRCU-A-CB (Split System: Heat Pump with Remote Outdoor Unit-Air-Source) | Centrally-Ducted | DLCURAH24ABK | EA*4X24L17A* | OLV098A12* | 23000 | 16 | 9.5 | 8.5 | 26400 | 26000 | 98.48% | 2.18 | 19200 | R-410A
211241034 | 2 | Yes | No | ARCOAIRE | HRCU-A-CB (Split System: Heat Pump with Remote Outdoor Unit-Air-Source) | Centrally-Ducted | DLCURAH24ABK | EA*4X25L17A* | *96VTN0601412A* | 24000 | 16.5 | 10 | 8.1 | 25200 | 21600 | 85.71% | 1.82 | 18600 | R-410A
211240247 | 1.93 | Yes | Yes | ARCOAIRE | HRCU-A-CB (Split System: Heat Pump with Remote Outdoor Unit-Air-Source) | Centrally-Ducted | DLCURAH24ABK | EA*4X24L14A* | *96VSN0601412A* | 23200 | 16 | 10 | 8.5 | 26400 | 25600 | 96.97% | 2.14 | 19300 | R-410A
211240280 | 2 | Yes | No | ARCOAIRE | HRCU-A-CB (Split System: Heat Pump with Remote Outdoor Unit-Air-Source) | Centrally-Ducted | DLCURAH24ABK | EA*4X24L14A* | *95ESN0601412A* | 24000 | 15.5 | 10 | 8.5 | 27200 | 23600 | 86.76% | 1.92 | 19600 | R-410A
210599181 | 2.73 | Yes | Yes | ARCOAIRE | HRCU-A-CB (Split System: Heat Pump with Remote Outdoor Unit-Air-Source) | Centrally-Ducted | HVH837GKA** | EA*4X60L24A*+WALLCON | *80CTL1352422A* | 32800 | 18 | 12 | 8.5 | 31800 | 24800 | 77.99% | 2 | 31000 | R-410A
210599434 | 2.73 | Yes | Yes | ARCOAIRE | HRCU-A-CB (Split System: Heat Pump with Remote Outdoor Unit-Air-Source) | Centrally-Ducted | HVH837GKA** | EHD4X60AAL+WALLCON | *96CTN0801714A* | 32800 | 16.5 | 11 | 8.1 | 32600 | 25200 | 77.3% | 1.98 | 31600 | R-410A
216733844 | 1.85 | Yes | No | PAYNE HEATING AND COOLING | HRCU-A-CB (Split System: Heat Pump with Remote Outdoor Unit-Air-Source) | Centrally-Ducted | 37MUHAQ24AA3 | CAA**3017AM* | PG80MS(A,L)A36070A** | 22200 | 16.5 | 10.5 | 8.1 | 20800 | 18800 | 90.38% | 1.85 | 17600 | R-454B
216733311 | 1.9 | Yes | Yes | PAYNE HEATING AND COOLING | HRCU-A-CB (Split System: Heat Pump with Remote Outdoor Unit-Air-Source) | Centrally-Ducted | 37MUHAQ24AA3 | CAA**2517AM* | PG80VTLB36045A** | 22800 | 16.5 | 11 | 8.5 | 20600 | 18400 | 89.32% | 1.98 | 17400 | R-454B
210470162 | 2.65 | Yes | Yes | ARCOAIRE | HRCU-A-CB (Split System: Heat Pump with Remote Outdoor Unit-Air-Source) | Centrally-Ducted | HVH837GKA2* | EA*4X42L21A*+WALLCON | *80CSU1002120A* | 31800 | 17 | 11 | 8.1 | 33200 | 24400 | 73.49% | 1.88 | 31200 | R-410A
211245940 | 1.98 | Yes | Yes | ARCOAIRE | HRCU-A-CB (Split System: Heat Pump with Remote Outdoor Unit-Air-Source) | Centrally-Ducted | DLCURAH24ABK | FM(C,U)4Z24**AL* |  | 23800 | 17.5 | 10 | 9 | 27200 | 25800 | 94.85% | 2.18 | 19500 | R-410A
211245505 | 2.05 | Yes | Yes | ARCOAIRE | HRCU-A-CB (Split System: Heat Pump with Remote Outdoor Unit-Air-Source) | Centrally-Ducted | DLCURAH24ABK | EN(A,D)4X36L21** | *95ESN0802120A* | 24600 | 16.5 | 10.5 | 8.5 | 26600 | 22400 | 84.21% | 1.84 | 19300 | R-410A
211245757 | 1.97 | Yes | No | ARCOAIRE | HRCU-A-CB (Split System: Heat Pump with Remote Outdoor Unit-Air-Source) | Centrally-Ducted | DLCURAH24ABK | EN(A,D)4X36L21** | OMV098J12* | 23600 | 16.5 | 10 | 8.1 | 26000 | 23600 | 90.77% | 1.96 | 19000 | R-410A
214243059 | 1.98 | Yes | Yes | ARCOAIRE | HRCU-A-CB (Split System: Heat Pump with Remote Outdoor Unit-Air-Source) | Centrally-Ducted | HVH825GKA2* | EN(A,D,W)4X42L21**+WALLCON | *96CTN0801714B* | 23800 | 16.5 | 11 | 8.1 | 21400 | 16700 | 78.04% | 1.96 | 20800 | R-410A
214243079 | 2 | Yes | Yes | ARCOAIRE | HRCU-A-CB (Split System: Heat Pump with Remote Outdoor Unit-Air-Source) | Centrally-Ducted | HVH825GKA2* | EN(A,D,W)4X48L21**+WALLCON | *80CTL0451712B* | 24000 | 16.5 | 11 | 8.1 | 21400 | 16700 | 78.04% | 2 | 20800 | R-410A
213772319 | 2.02 | Yes | No | ARCOAIRE | HRCU-A-CB (Split System: Heat Pump with Remote Outdoor Unit-Air-Source) | Centrally-Ducted | HVH825GKA2* | EHD4X42AAL+WALLCON | *80CTL1352422B* | 24200 | 16 | 10.5 | 8.1 | 21400 | 16600 | 77.57% | 2 | 20600 | R-410A
213772369 | 2.02 | Yes | No | ARCOAIRE | HRCU-A-CB (Split System: Heat Pump with Remote Outdoor Unit-Air-Source) | Centrally-Ducted | HVH825GKA2* | EHD4X42AAL+WALLCON | *97CMN1202422B* | 24200 | 16 | 10.5 | 8.1 | 21400 | 16600 | 77.57% | 2 | 20600 | R-410A
211226497 | 2.98 | Yes | No | ARCOAIRE | HRCU-A-CB (Split System: Heat Pump with Remote Outdoor Unit-Air-Source) | Centrally-Ducted | DLCURAH36ABK | EA*4X37L17A* | *80ES(N,L)0701412A* | 35800 | 15.5 | 10 | 8.1 | 38500 | 35000 | 90.91% | 2 | 29200 | R-410A
211226697 | 3.02 | Yes | No | ARCOAIRE | HRCU-A-CB (Split System: Heat Pump with Remote Outdoor Unit-Air-Source) | Centrally-Ducted | DLCURAH36ABK | EA*4X37L17A* | *95ESU0601716A* | 36200 | 15.5 | 10 | 8.5 | 38500 | 35000 | 90.91% | 2.02 | 29400 | R-410A
211244840 | 2 | Yes | No | ARCOAIRE | HRCU-A-CB (Split System: Heat Pump with Remote Outdoor Unit-Air-Source) | Centrally-Ducted | DLCURAH24ABK | EN(A,D)4X30L17** | OMV112K14A | 24000 | 16 | 10 | 8.1 | 26400 | 23000 | 87.12% | 1.88 | 19200 | R-410A
213353770 | 2.03 | Yes | Yes | ARCOAIRE | HRCU-A-CB (Split System: Heat Pump with Remote Outdoor Unit-Air-Source) | Centrally-Ducted | DLCURAH24ABK | F5MA4*24L*B* |  | 24400 | 17 | 10 | 9.5 | 26600 | 22800 | 85.71% | 1.9 | 19300 | R-410A
211245451 | 1.98 | Yes | No | ARCOAIRE | HRCU-A-CB (Split System: Heat Pump with Remote Outdoor Unit-Air-Source) | Centrally-Ducted | DLCURAH24ABK | EN(A,D)4X36L21** | *80VSL0902120A* | 23800 | 16.5 | 10.5 | 8.1 | 26000 | 23200 | 89.23% | 1.92 | 19000 | R-410A
211245433 | 1.98 | Yes | No | ARCOAIRE | HRCU-A-CB (Split System: Heat Pump with Remote Outdoor Unit-Air-Source) | Centrally-Ducted | DLCURAH24ABK | EN(A,D)4X36L21** | *80VSL0701716A* | 23800 | 16.5 | 10.5 | 8.1 | 26000 | 23200 | 89.23% | 1.92 | 19000 | R-410A
210598007 | 2 | Yes | Yes | ARCOAIRE | HRCU-A-CB (Split System: Heat Pump with Remote Outdoor Unit-Air-Source) | Centrally-Ducted | HVH825GKA2* | EA*4X48L21A*+WALLCON | *80CSU1002120A* | 24000 | 16.5 | 11 | 8.1 | 21000 | 16600 | 79.05% | 2.02 | 20400 | R-410A
210474030 | 2.02 | Yes | Yes | ARCOAIRE | HRCU-A-CB (Split System: Heat Pump with Remote Outdoor Unit-Air-Source) | Centrally-Ducted | HVH825GKA3* | EN(A,D,W)4X48L21**+WALLCON | *96CTN1002122A* | 24200 | 17 | 11.5 | 8.1 | 21400 | 16600 | 77.57% | 2.02 | 20600 | R-410A
212985865 | 1.95 | Yes | No | PAYNE HEATING AND COOLING | HRCU-A-CB (Split System: Heat Pump with Remote Outdoor Unit-Air-Source) | Centrally-Ducted | 38MURAQ24AB3* | CNPV*3617AL* | PG96MSAA30026A** | 23400 | 16.5 | 10 | 8.1 | 26000 | 24400 | 93.85% | 2.02 | 19000 | R-410A
212986585 | 2 | Yes | No | PAYNE HEATING AND COOLING | HRCU-A-CB (Split System: Heat Pump with Remote Outdoor Unit-Air-Source) | Centrally-Ducted | 38MURAQ24AB3* | CAP**3717AL* | PG96MSAA36040B** | 24000 | 15.5 | 10 | 8.5 | 25600 | 22200 | 86.72% | 1.82 | 19000 | R-410A
212986869 | 1.95 | Yes | Yes | PAYNE HEATING AND COOLING | HRCU-A-CB (Split System: Heat Pump with Remote Outdoor Unit-Air-Source) | Centrally-Ducted | 38MURAQ24AB3* | CAP**2417AL* | PG96MSAA36060A** | 23400 | 16.5 | 10 | 8.5 | 27000 | 26400 | 97.78% | 2.22 | 19400 | R-410A
212987401 | 1.98 | Yes | Yes | PAYNE HEATING AND COOLING | HRCU-A-CB (Split System: Heat Pump with Remote Outdoor Unit-Air-Source) | Centrally-Ducted | 38MURAQ24AB3* | CAP**3617AL* | PG96MSAA48080B** | 23800 | 17 | 10 | 8.5 | 26400 | 23600 | 89.39% | 1.96 | 19100 | R-410A
213782219 | 2.73 | Yes | Yes | ARCOAIRE | HRCU-A-CB (Split System: Heat Pump with Remote Outdoor Unit-Air-Source) | Centrally-Ducted | HVH837GKA2* | EHD4X60AAL+WALLCON | *80CTL0701412B* | 32800 | 16.5 | 11 | 8.1 | 32400 | 25600 | 79.01% | 2 | 31800 | R-410A
206772868 | 2.72 | Yes | Yes | ARCOAIRE | HRCU-A-CB (Split System: Heat Pump with Remote Outdoor Unit-Air-Source) | Centrally-Ducted | HVH837GKA2* | EHD4X48AAL+WALLCON | *80CTL0701716A* | 32600 | 17 | 11 | 8.1 | 33200 | 25000 | 75.3% | 1.96 | 31800 | R-410A
206772886 | 2.72 | Yes | Yes | ARCOAIRE | HRCU-A-CB (Split System: Heat Pump with Remote Outdoor Unit-Air-Source) | Centrally-Ducted | HVH837GKA2* | EHD4X48AAL+WALLCON | *80CTL0902120A* | 32600 | 17 | 11 | 8.1 | 33000 | 25000 | 75.76% | 1.98 | 31600 | R-410A
206773111 | 2.73 | Yes | Yes | ARCOAIRE | HRCU-A-CB (Split System: Heat Pump with Remote Outdoor Unit-Air-Source) | Centrally-Ducted | HVH837GKA2* | EA*4X43L21A*+WALLCON | *80CSU0601716A* | 32800 | 17 | 11 | 8.5 | 33000 | 25200 | 76.36% | 1.96 | 31800 | R-410A
206771832 | 2.7 | Yes | Yes | ARCOAIRE | HRCU-A-CB (Split System: Heat Pump with Remote Outdoor Unit-Air-Source) | Centrally-Ducted | HVH837GKA2* | EA*4X48L21A*+WALLCON | *97CMN1002122A* | 32400 | 17.5 | 11.7 | 8.5 | 32600 | 25000 | 76.69% | 1.98 | 31400 | R-410A
206772300 | 2.7 | Yes | Yes | ARCOAIRE | HRCU-A-CB (Split System: Heat Pump with Remote Outdoor Unit-Air-Source) | Centrally-Ducted | HVH837GKA2* | EN(A,D,W)4X48L21**+WALLCON | *97CMN1002122A* | 32400 | 17.5 | 11.7 | 8.1 | 33000 | 24800 | 75.15% | 1.96 | 31400 | R-410A
211264694 | 1.52 | Yes | No | ARCOAIRE | HRCU-A-CB (Split System: Heat Pump with Remote Outdoor Unit-Air-Source) | Centrally-Ducted | DLCURAH18ABK | EN(A,D)4X30L17** | OLV098A12* | 18200 | 15.5 | 11 | 8.5 | 18800 | 18400 | 97.87% | 2.2 | 12600 | R-410A
212989143 | 2.02 | Yes | Yes | PAYNE HEATING AND COOLING | HRCU-A-CB (Split System: Heat Pump with Remote Outdoor Unit-Air-Source) | Centrally-Ducted | 38MURAQ24AB3* | CAP**2517AL* | PG95MSUA48060B** | 24200 | 17 | 10 | 8.5 | 25200 | 21800 | 86.51% | 1.82 | 18600 | R-410A
212988037 | 2.57 | No | No | PAYNE HEATING AND COOLING | HRCU-A-CB (Split System: Heat Pump with Remote Outdoor Unit-Air-Source) | Centrally-Ducted | 38MURAQ30AB3* | CAP**3721AL* | PG96MSAA60100C** | 30800 | 15.2 | 9 | 8.5 | 33200 | 26200 | 78.92% | 1.84 | 23200 | R-410A
210599402 | 2.73 | Yes | Yes | ARCOAIRE | HRCU-A-CB (Split System: Heat Pump with Remote Outdoor Unit-Air-Source) | Centrally-Ducted | HVH837GKA** | EHD4X60AAL+WALLCON | *80CTL0701412A* | 32800 | 17 | 11 | 8.1 | 32400 | 25000 | 77.16% | 2 | 31400 | R-410A
210598247 | 2.02 | Yes | No | ARCOAIRE | HRCU-A-CB (Split System: Heat Pump with Remote Outdoor Unit-Air-Source) | Centrally-Ducted | HVH825GKA2* | EHD4X48AAL+WALLCON | *80CSU1002120A* | 24200 | 16 | 10.5 | 8.1 | 21200 | 16600 | 78.3% | 2 | 20600 | R-410A
210598546 | 2 | Yes | Yes | ARCOAIRE | HRCU-A-CB (Split System: Heat Pump with Remote Outdoor Unit-Air-Source) | Centrally-Ducted | HVH825GKA2* | END4X42L17**+WALLCON | *80CTL0701412A* | 24000 | 17 | 11 | 8.1 | 21400 | 16600 | 77.57% | 2 | 20600 | R-410A
211245983 | 2.03 | Yes | Yes | ARCOAIRE | HRCU-A-CB (Split System: Heat Pump with Remote Outdoor Unit-Air-Source) | Centrally-Ducted | DLCURAH24ABK | FVM4X36***L |  | 24400 | 17.5 | 10.5 | 8.5 | 26000 | 22400 | 86.15% | 1.88 | 19000 | R-410A
211245599 | 2.03 | Yes | No | ARCOAIRE | HRCU-A-CB (Split System: Heat Pump with Remote Outdoor Unit-Air-Source) | Centrally-Ducted | DLCURAH24ABK | EN(A,D)4X36L21** | *80ES(N,L)0701712A* | 24400 | 16.5 | 10.5 | 8.1 | 26400 | 22600 | 85.61% | 1.88 | 19200 | R-410A
211245358 | 1.97 | Yes | No | ARCOAIRE | HRCU-A-CB (Split System: Heat Pump with Remote Outdoor Unit-Air-Source) | Centrally-Ducted | DLCURAH24ABK | EN(A,D)4X36L21** | *95ESU0401712A* | 23600 | 16.5 | 10.5 | 8.1 | 26000 | 23600 | 90.77% | 1.96 | 19000 | R-410A
211245424 | 2.02 | Yes | No | ARCOAIRE | HRCU-A-CB (Split System: Heat Pump with Remote Outdoor Unit-Air-Source) | Centrally-Ducted | DLCURAH24ABK | EN(A,D)4X36L21** | *80VSL0451716A* | 24200 | 16 | 10.5 | 8.1 | 26400 | 22800 | 86.36% | 1.88 | 19200 | R-410A
211245442 | 2.05 | Yes | No | ARCOAIRE | HRCU-A-CB (Split System: Heat Pump with Remote Outdoor Unit-Air-Source) | Centrally-Ducted | DLCURAH24ABK | EN(A,D)4X36L21** | *80VSL0702120A* | 24600 | 16 | 10.5 | 8.1 | 26600 | 22400 | 84.21% | 1.84 | 19300 | R-410A
211245485 | 1.98 | Yes | No | ARCOAIRE | HRCU-A-CB (Split System: Heat Pump with Remote Outdoor Unit-Air-Source) | Centrally-Ducted | DLCURAH24ABK | EN(A,D)4X36L21** | *80VTL0902120A* | 23800 | 16.5 | 10.5 | 8.1 | 26000 | 23200 | 89.23% | 1.92 | 19000 | R-410A
211244924 | 2.07 | Yes | No | ARCOAIRE | HRCU-A-CB (Split System: Heat Pump with Remote Outdoor Unit-Air-Source) | Centrally-Ducted | DLCURAH24ABK | EN(A,D,W)4X36L17** | *80ES(N,L)0701716A* | 24800 | 16 | 10.5 | 8.1 | 26800 | 22200 | 82.84% | 1.82 | 19400 | R-410A
211245090 | 1.95 | Yes | No | ARCOAIRE | HRCU-A-CB (Split System: Heat Pump with Remote Outdoor Unit-Air-Source) | Centrally-Ducted | DLCURAH24ABK | EN(A,D,W)4X36L17** | *95ESN0261410A* | 23400 | 16 | 10 | 8.1 | 25800 | 24200 | 93.8% | 2 | 18900 | R-410A
211245181 | 2.02 | Yes | No | ARCOAIRE | HRCU-A-CB (Split System: Heat Pump with Remote Outdoor Unit-Air-Source) | Centrally-Ducted | DLCURAH24ABK | EN(A,D,W)4X36L17** | *92ESN0801716A* | 24200 | 17 | 10.5 | 8.1 | 26200 | 22800 | 87.02% | 1.88 | 19100 | R-410A
211245258 | 1.97 | Yes | No | ARCOAIRE | HRCU-A-CB (Split System: Heat Pump with Remote Outdoor Unit-Air-Source) | Centrally-Ducted | DLCURAH24ABK | EN(A,D,W)4X36L17** | OMV098J12* | 23600 | 16.5 | 10 | 8.1 | 26000 | 23600 | 90.77% | 1.96 | 19000 | R-410A
211244849 | 1.95 | Yes | No | ARCOAIRE | HRCU-A-CB (Split System: Heat Pump with Remote Outdoor Unit-Air-Source) | Centrally-Ducted | DLCURAH24ABK | EN(A,D,W)4X36L17** | *80VSL0451412A* | 23400 | 16.5 | 10 | 8.1 | 25800 | 24200 | 93.8% | 2 | 18900 | R-410A
211245070 | 1.95 | Yes | No | ARCOAIRE | HRCU-A-CB (Split System: Heat Pump with Remote Outdoor Unit-Air-Source) | Centrally-Ducted | DLCURAH24ABK | EN(A,D,W)4X36L17** | *96VTN0401410A* | 23400 | 16 | 10 | 8.1 | 25800 | 24000 | 93.02% | 2 | 19000 | R-410A
211245203 | 2.05 | Yes | No | ARCOAIRE | HRCU-A-CB (Split System: Heat Pump with Remote Outdoor Unit-Air-Source) | Centrally-Ducted | DLCURAH24ABK | EN(A,D,W)4X36L17** | *95ESN0801716A* | 24600 | 15.5 | 10 | 8.1 | 26800 | 22200 | 82.84% | 1.82 | 19500 | R-410A
211245339 | 1.95 | Yes | No | ARCOAIRE | HRCU-A-CB (Split System: Heat Pump with Remote Outdoor Unit-Air-Source) | Centrally-Ducted | DLCURAH24ABK | EN(A,D)4X36L21** | *96VSN0401712A* | 23400 | 16 | 10 | 8.1 | 25800 | 24000 | 93.02% | 1.98 | 19000 | R-410A
211244971 | 2.02 | Yes | No | ARCOAIRE | HRCU-A-CB (Split System: Heat Pump with Remote Outdoor Unit-Air-Source) | Centrally-Ducted | DLCURAH24ABK | EN(A,D,W)4X36L17** | *95ESU0601716A* | 24200 | 16.5 | 10.5 | 8.1 | 26200 | 22800 | 87.02% | 1.9 | 19100 | R-410A
210599249 | 2.77 | Yes | Yes | ARCOAIRE | HRCU-A-CB (Split System: Heat Pump with Remote Outdoor Unit-Air-Source) | Centrally-Ducted | HVH837GKA** | EA*4X61L21A*+WALLCON | *95CSU0802120A* | 33200 | 18 | 11.5 | 8.5 | 32000 | 24800 | 77.5% | 2 | 31200 | R-410A
210599301 | 2.77 | Yes | Yes | ARCOAIRE | HRCU-A-CB (Split System: Heat Pump with Remote Outdoor Unit-Air-Source) | Centrally-Ducted | HVH837GKA** | EA*4X61L24A*+WALLCON | *96CTN1002122A* | 33200 | 18 | 12 | 8.5 | 32000 | 24800 | 77.5% | 2 | 31200 | R-410A
210597911 | 1.98 | Yes | Yes | ARCOAIRE | HRCU-A-CB (Split System: Heat Pump with Remote Outdoor Unit-Air-Source) | Centrally-Ducted | HVH825GKA2* | EA*4X42L24A*+WALLCON | *95CSU1002122A* | 23800 | 17 | 11 | 8.1 | 21400 | 16600 | 77.57% | 1.96 | 20600 | R-410A
212979931 | 1.97 | Yes | Yes | PAYNE HEATING AND COOLING | HRCU-A-CB (Split System: Heat Pump with Remote Outdoor Unit-Air-Source) | Centrally-Ducted | 38MURAQ24AB3* | CNPV*3621AL* | PG80MS(A,L)A42090B** | 23600 | 17 | 10.5 | 8.5 | 26400 | 24400 | 92.42% | 2.02 | 19100 | R-410A
212981702 | 2.03 | Yes | Yes | PAYNE HEATING AND COOLING | HRCU-A-CB (Split System: Heat Pump with Remote Outdoor Unit-Air-Source) | Centrally-Ducted | 38MURAQ24AB3* | CAP**2517AL* | PG80MSUA60100C** | 24400 | 17 | 10 | 8.5 | 25200 | 21600 | 85.71% | 1.8 | 18700 | R-410A
212981786 | 1.98 | Yes | Yes | PAYNE HEATING AND COOLING | HRCU-A-CB (Split System: Heat Pump with Remote Outdoor Unit-Air-Source) | Centrally-Ducted | 38MURAQ24AB3* | CNPV*3017AL* | PG80MSUA60100C** | 23800 | 16.5 | 10.5 | 8.5 | 26400 | 24000 | 90.91% | 1.98 | 19200 | R-410A
212983142 | 2 | Yes | No | PAYNE HEATING AND COOLING | HRCU-A-CB (Split System: Heat Pump with Remote Outdoor Unit-Air-Source) | Centrally-Ducted | 38MURAQ24AB3* | CAP**2517AL* | PG92MSAA36040B** | 24000 | 16 | 10 | 8.1 | 25200 | 22000 | 87.3% | 1.82 | 18800 | R-410A
212983241 | 1.95 | Yes | No | PAYNE HEATING AND COOLING | HRCU-A-CB (Split System: Heat Pump with Remote Outdoor Unit-Air-Source) | Centrally-Ducted | 38MURAQ24AB3* | CNPV*3621AL* | PG92MSAA36040B** | 23400 | 15.5 | 10 | 8.1 | 26200 | 24200 | 92.37% | 1.98 | 19200 | R-410A
212984111 | 1.93 | Yes | Yes | PAYNE HEATING AND COOLING | HRCU-A-CB (Split System: Heat Pump with Remote Outdoor Unit-Air-Source) | Centrally-Ducted | 38MURAQ24AB3* | CNPV*2417AL* | PG92MSAA42060B** | 23200 | 16.5 | 10 | 8.5 | 26800 | 25400 | 94.78% | 2.14 | 19400 | R-410A
212982170 | 2.55 | No | No | PAYNE HEATING AND COOLING | HRCU-A-CB (Split System: Heat Pump with Remote Outdoor Unit-Air-Source) | Centrally-Ducted | 38MURAQ30AB3* | CAP**4321AL* | PG80MSUA36040B** | 30600 | 15.2 | 9 | 8.1 | 33200 | 26200 | 78.92% | 1.86 | 23200 | R-410A
212984543 | 2.5 | No | No | PAYNE HEATING AND COOLING | HRCU-A-CB (Split System: Heat Pump with Remote Outdoor Unit-Air-Source) | Centrally-Ducted | 38MURAQ30AB3* | CNPV*4217AL* | PG92MSAA48080B** | 30000 | 15.2 | 9 | 8.1 | 34000 | 27200 | 80% | 1.82 | 23400 | R-410A
215682657 | 4.67 | No | No | ARCOAIRE | HRCU-A-CB (Split System: Heat Pump with Remote Outdoor Unit-Air-Source) | Centrally-Ducted | H5H0V60*K*AAA* | EA*5X61M24A*+WALLCON | *96CTN0802120B* | 56000 | 18.5 | 9 | 9 | 60000 | 42000 | 70% | 2.02 | 51500 | R-454B
215682807 | 4.67 | No | No | ARCOAIRE | HRCU-A-CB (Split System: Heat Pump with Remote Outdoor Unit-Air-Source) | Centrally-Ducted | H5H0V60*K*AAA* | EVM5X60M21A*+WALLCON | *80CSU0401712B* | 56000 | 18 | 9.5 | 8.5 | 60500 | 43500 | 71.9% | 2.12 | 54000 | R-454B
215677207 | 4.71 | No | No | ARCOAIRE | HRCU-A-CB (Split System: Heat Pump with Remote Outdoor Unit-Air-Source) | Centrally-Ducted | H5H0V60*K*AAA* | EVM5X60M24A*+WALLCON | *96CTN1202422B* | 56500 | 18.5 | 9 | 9 | 63000 | 44500 | 70.63% | 2.1 | 55500 | R-454B
210597871 | 1.97 | Yes | Yes | ARCOAIRE | HRCU-A-CB (Split System: Heat Pump with Remote Outdoor Unit-Air-Source) | Centrally-Ducted | HVH825GKA2* | EA*4X42L21A*+WALLCON | *96CTN0601714A* | 23600 | 16.5 | 11 | 8.1 | 21400 | 16700 | 78.04% | 1.94 | 20800 | R-410A
210597887 | 1.97 | Yes | Yes | ARCOAIRE | HRCU-A-CB (Split System: Heat Pump with Remote Outdoor Unit-Air-Source) | Centrally-Ducted | HVH825GKA2* | EA*4X42L21A*+WALLCON | *97CMN0602120A* | 23600 | 16 | 11 | 8.1 | 21400 | 16700 | 78.04% | 1.94 | 20800 | R-410A
210597903 | 1.98 | Yes | Yes | ARCOAIRE | HRCU-A-CB (Split System: Heat Pump with Remote Outdoor Unit-Air-Source) | Centrally-Ducted | HVH825GKA2* | EA*4X42L24A*+WALLCON | *80CTL1352422A* | 23800 | 16.5 | 11 | 8.1 | 21400 | 16600 | 77.57% | 1.96 | 20600 | R-410A
210597971 | 2.03 | Yes | Yes | ARCOAIRE | HRCU-A-CB (Split System: Heat Pump with Remote Outdoor Unit-Air-Source) | Centrally-Ducted | HVH825GKA2* | EA*4X43L21A*+WALLCON | *96CTN0601714A* | 24400 | 16.5 | 11 | 8.1 | 21200 | 16700 | 78.77% | 2.02 | 20600 | R-410A
210599273 | 2.77 | Yes | Yes | ARCOAIRE | HRCU-A-CB (Split System: Heat Pump with Remote Outdoor Unit-Air-Source) | Centrally-Ducted | HVH837GKA** | EA*4X61L24A*+WALLCON | *80CSU1002120A* | 33200 | 17.5 | 11.5 | 8.1 | 32000 | 24800 | 77.5% | 1.98 | 31200 | R-410A
210599277 | 2.77 | Yes | Yes | ARCOAIRE | HRCU-A-CB (Split System: Heat Pump with Remote Outdoor Unit-Air-Source) | Centrally-Ducted | HVH837GKA** | EA*4X61L24A*+WALLCON | *80CTL0902120A* | 33200 | 18 | 12 | 8.5 | 32000 | 24800 | 77.5% | 2 | 31200 | R-410A
210599442 | 2.75 | Yes | Yes | ARCOAIRE | HRCU-A-CB (Split System: Heat Pump with Remote Outdoor Unit-Air-Source) | Centrally-Ducted | HVH837GKA** | EHD4X60AAL+WALLCON | *96CTN1002122A* | 33000 | 17 | 11.5 | 8.1 | 32200 | 24800 | 77.02% | 2.02 | 31200 | R-410A
212989527 | 2.55 | No | No | PAYNE HEATING AND COOLING | HRCU-A-CB (Split System: Heat Pump with Remote Outdoor Unit-Air-Source) | Centrally-Ducted | 38MURAQ30AB3* | CAP**3721AL* | PG95MSUA60080C** | 30600 | 15.2 | 9 | 8.1 | 33400 | 26400 | 79.04% | 1.86 | 23200 | R-410A
206136078 | 2.75 | Yes | Yes | ARCOAIRE | HRCU-A-CB (Split System: Heat Pump with Remote Outdoor Unit-Air-Source) | Centrally-Ducted | HVH837GKA** | EA*4X37L21A*+WALLCON | *95CSU0802120A* | 33000 | 17.5 | 11.5 | 8.5 | 32800 | 25000 | 76.22% | 2 | 31800 | R-410A
206136178 | 2.7 | Yes | Yes | ARCOAIRE | HRCU-A-CB (Split System: Heat Pump with Remote Outdoor Unit-Air-Source) | Centrally-Ducted | HVH837GKA** | EA*4X48L21A*+WALLCON | *95CSU1002122A* | 32400 | 17.5 | 11.5 | 8.5 | 32600 | 24800 | 76.07% | 2 | 31400 | R-410A
210597907 | 1.98 | Yes | Yes | ARCOAIRE | HRCU-A-CB (Split System: Heat Pump with Remote Outdoor Unit-Air-Source) | Centrally-Ducted | HVH825GKA2* | EA*4X42L24A*+WALLCON | *95CSU0802120A* | 23800 | 17 | 11 | 8.1 | 21400 | 16600 | 77.57% | 1.96 | 20600 | R-410A
210597927 | 1.98 | Yes | Yes | ARCOAIRE | HRCU-A-CB (Split System: Heat Pump with Remote Outdoor Unit-Air-Source) | Centrally-Ducted | HVH825GKA2* | EA*4X42L24A*+WALLCON | *97CMN1002122A* | 23800 | 16.5 | 11 | 8.1 | 21400 | 16600 | 77.57% | 1.96 | 20600 | R-410A
210597975 | 2.03 | Yes | Yes | ARCOAIRE | HRCU-A-CB (Split System: Heat Pump with Remote Outdoor Unit-Air-Source) | Centrally-Ducted | HVH825GKA2* | EA*4X43L21A*+WALLCON | *96CTN0801714A* | 24400 | 16.5 | 11 | 8.1 | 21200 | 16700 | 78.77% | 2.02 | 20600 | R-410A
210598011 | 2 | Yes | Yes | ARCOAIRE | HRCU-A-CB (Split System: Heat Pump with Remote Outdoor Unit-Air-Source) | Centrally-Ducted | HVH825GKA2* | EA*4X48L21A*+WALLCON | *80CTL0451712A* | 24000 | 16.5 | 11 | 8.1 | 21000 | 16700 | 79.52% | 2 | 20600 | R-410A
210598059 | 2 | Yes | Yes | ARCOAIRE | HRCU-A-CB (Split System: Heat Pump with Remote Outdoor Unit-Air-Source) | Centrally-Ducted | HVH825GKA2* | EA*4X48L21A*+WALLCON | *97CMN1002122A* | 24000 | 16.5 | 11 | 8.1 | 21000 | 16500 | 78.57% | 2.02 | 20400 | R-410A
210598175 | 2.02 | Yes | Yes | ARCOAIRE | HRCU-A-CB (Split System: Heat Pump with Remote Outdoor Unit-Air-Source) | Centrally-Ducted | HVH825GKA2* | EHD4X42AAL+WALLCON | *80CTL0701412A* | 24200 | 16.5 | 11 | 8.1 | 21200 | 16600 | 78.3% | 2.02 | 20600 | R-410A
210598211 | 2.02 | Yes | No | ARCOAIRE | HRCU-A-CB (Split System: Heat Pump with Remote Outdoor Unit-Air-Source) | Centrally-Ducted | HVH825GKA2* | EHD4X42AAL+WALLCON | *96CTN1002122A* | 24200 | 16 | 10.5 | 8.1 | 21400 | 16600 | 77.57% | 2 | 20600 | R-410A
210598275 | 2.02 | Yes | Yes | ARCOAIRE | HRCU-A-CB (Split System: Heat Pump with Remote Outdoor Unit-Air-Source) | Centrally-Ducted | HVH825GKA2* | EHD4X48AAL+WALLCON | *95CSU0802120A* | 24200 | 16.5 | 11 | 8.1 | 21200 | 16600 | 78.3% | 2.02 | 20600 | R-410A
210598291 | 2.02 | Yes | Yes | ARCOAIRE | HRCU-A-CB (Split System: Heat Pump with Remote Outdoor Unit-Air-Source) | Centrally-Ducted | HVH825GKA2* | EHD4X48AAL+WALLCON | *96CTN1002122A* | 24200 | 16 | 11 | 8.1 | 21200 | 16700 | 78.77% | 2.04 | 20600 | R-410A
210598359 | 2 | Yes | Yes | ARCOAIRE | HRCU-A-CB (Split System: Heat Pump with Remote Outdoor Unit-Air-Source) | Centrally-Ducted | HVH825GKA2* | EN(A,D)4X48L24**+WALLCON | *80CSU1002120A* | 24000 | 16.5 | 11 | 8.1 | 21400 | 16600 | 77.57% | 2 | 20600 | R-410A
210474244 | 2.02 | Yes | Yes | ARCOAIRE | HRCU-A-CB (Split System: Heat Pump with Remote Outdoor Unit-Air-Source) | Centrally-Ducted | HVH825GKA3* | EHD4X42AAL+WALLCON | *95CSU1002122A* | 24200 | 16 | 11 | 8.1 | 21400 | 16600 | 77.57% | 2 | 20600 | R-410A
210599197 | 2.73 | Yes | Yes | ARCOAIRE | HRCU-A-CB (Split System: Heat Pump with Remote Outdoor Unit-Air-Source) | Centrally-Ducted | HVH837GKA** | EA*4X60L24A*+WALLCON | *96CTN1002122A* | 32800 | 17.5 | 11.7 | 8.5 | 31800 | 24800 | 77.99% | 2 | 31000 | R-410A
211244756 | 2.05 | Yes | No | ARCOAIRE | HRCU-A-CB (Split System: Heat Pump with Remote Outdoor Unit-Air-Source) | Centrally-Ducted | DLCURAH24ABK | EN(A,D)4X30L17** | *95ESN0601714A* | 24600 | 16 | 10 | 8.1 | 26600 | 22400 | 84.21% | 1.84 | 19400 | R-410A
210470150 | 2.65 | Yes | Yes | ARCOAIRE | HRCU-A-CB (Split System: Heat Pump with Remote Outdoor Unit-Air-Source) | Centrally-Ducted | HVH837GKA2* | EA*4X42L21A*+WALLCON | *80CSU0401712A* | 31800 | 17 | 11 | 8.1 | 33200 | 24400 | 73.49% | 1.88 | 31200 | R-410A
212984579 | 2 | Yes | Yes | PAYNE HEATING AND COOLING | HRCU-A-CB (Split System: Heat Pump with Remote Outdoor Unit-Air-Source) | Centrally-Ducted | 38MURAQ24AB3* | CAP**2517AL* | PG92MSAA48080B** | 24000 | 17.5 | 10 | 8.5 | 25000 | 21800 | 87.2% | 1.84 | 18500 | R-410A
212984663 | 1.97 | Yes | Yes | PAYNE HEATING AND COOLING | HRCU-A-CB (Split System: Heat Pump with Remote Outdoor Unit-Air-Source) | Centrally-Ducted | 38MURAQ24AB3* | CNPV*3017AL* | PG92MSAA48080B** | 23600 | 17.5 | 10.5 | 8.5 | 26200 | 24600 | 93.89% | 2.04 | 19100 | R-410A
206765434 | 1.93 | Yes | No | ARCOAIRE | HRCU-A-CB (Split System: Heat Pump with Remote Outdoor Unit-Air-Source) | Centrally-Ducted | HVH825GKA3* | EA*4X24L17A*+WALLCON | *96CTN0601714A* | 23200 | 16 | 10.5 | 8.1 | 22000 | 16900 | 76.82% | 1.88 | 21200 | R-410A
206765585 | 1.95 | Yes | Yes | ARCOAIRE | HRCU-A-CB (Split System: Heat Pump with Remote Outdoor Unit-Air-Source) | Centrally-Ducted | HVH825GKA3* | EA*4X30L17A*+WALLCON | *80CTL0701716A* | 23400 | 16.5 | 11 | 8.1 | 21600 | 16700 | 77.31% | 1.92 | 20800 | R-410A
212984961 | 2.5 | No | No | PAYNE HEATING AND COOLING | HRCU-A-CB (Split System: Heat Pump with Remote Outdoor Unit-Air-Source) | Centrally-Ducted | 38MURAQ30AB3* | CAP**3621AL* | PG92MSAA60080C** | 30000 | 15.2 | 9 | 8.1 | 34400 | 28000 | 81.4% | 1.78 | 23600 | R-410A
212985614 | 2.5 | No | No | PAYNE HEATING AND COOLING | HRCU-A-CB (Split System: Heat Pump with Remote Outdoor Unit-Air-Source) | Centrally-Ducted | 38MURAQ30AB3* | CAP**4224AL* | PG92MSAA60120D** | 30000 | 15.2 | 9 | 8.1 | 34200 | 27600 | 80.7% | 1.8 | 23400 | R-410A
212985765 | 1.95 | Yes | Yes | PAYNE HEATING AND COOLING | HRCU-A-CB (Split System: Heat Pump with Remote Outdoor Unit-Air-Source) | Centrally-Ducted | 38MURAQ24AB3* | CAP**2417AL* | PG96MSAA30026A** | 23400 | 16.5 | 10 | 8.5 | 27000 | 26200 | 97.04% | 2.2 | 19500 | R-410A
206765684 | 1.95 | Yes | No | ARCOAIRE | HRCU-A-CB (Split System: Heat Pump with Remote Outdoor Unit-Air-Source) | Centrally-Ducted | HVH825GKA3* | EA*4X36L17A*+WALLCON | *97CMN0601714A* | 23400 | 16 | 10.5 | 8.1 | 21600 | 16800 | 77.78% | 1.92 | 20800 | R-410A
206765702 | 1.97 | Yes | Yes | ARCOAIRE | HRCU-A-CB (Split System: Heat Pump with Remote Outdoor Unit-Air-Source) | Centrally-Ducted | HVH825GKA3* | EA*4X36L17A*+WALLCON | *80CTL0701412A* | 23600 | 17 | 11 | 8.1 | 21400 | 16600 | 77.57% | 1.94 | 20600 | R-410A
206765918 | 2.02 | Yes | Yes | ARCOAIRE | HRCU-A-CB (Split System: Heat Pump with Remote Outdoor Unit-Air-Source) | Centrally-Ducted | HVH825GKA3* | EA*4X37L17A*+WALLCON | *80CTL0901716A* | 24200 | 17 | 11 | 8.1 | 21400 | 16600 | 77.57% | 2.02 | 20600 | R-410A
206767207 | 2.03 | Yes | Yes | ARCOAIRE | HRCU-A-CB (Split System: Heat Pump with Remote Outdoor Unit-Air-Source) | Centrally-Ducted | HVH825GKA3* | EA*4X37L21A*+WALLCON | *80CSU0601716A* | 24400 | 17 | 11 | 8.1 | 21200 | 16600 | 78.3% | 2.02 | 20600 | R-410A
206767473 | 2.02 | Yes | No | ARCOAIRE | HRCU-A-CB (Split System: Heat Pump with Remote Outdoor Unit-Air-Source) | Centrally-Ducted | HVH825GKA3* | EA*4X25L17A*+WALLCON | *95CSU0601716A* | 24200 | 16.5 | 10.5 | 8.1 | 21400 | 16700 | 78.04% | 2 | 20800 | R-410A
204299429 | 2.7 | Yes | Yes | ARCOAIRE | HRCU-A-CB (Split System: Heat Pump with Remote Outdoor Unit-Air-Source) | Centrally-Ducted | HVH837GKA** | EA*4X48L24A*+WALLCON | *96CTN1002122A* | 32400 | 17.5 | 11.7 | 8.5 | 32600 | 24800 | 76.07% | 2 | 31400 | R-410A
204300263 | 2.7 | Yes | Yes | ARCOAIRE | HRCU-A-CB (Split System: Heat Pump with Remote Outdoor Unit-Air-Source) | Centrally-Ducted | HVH837GKA** | EHD4X42AAL+WALLCON | *80CTL0902120A* | 32400 | 16.5 | 11 | 8.1 | 33200 | 24800 | 74.7% | 1.96 | 31600 | R-410A
204300413 | 2.7 | Yes | No | ARCOAIRE | HRCU-A-CB (Split System: Heat Pump with Remote Outdoor Unit-Air-Source) | Centrally-Ducted | HVH837GKA** | EHD4X42AAL+WALLCON | *97CMN0602120A* | 32400 | 16.5 | 10.5 | 8.1 | 33400 | 25200 | 75.45% | 1.94 | 31800 | R-410A
204300463 | 2.72 | Yes | Yes | ARCOAIRE | HRCU-A-CB (Split System: Heat Pump with Remote Outdoor Unit-Air-Source) | Centrally-Ducted | HVH837GKA** | EHD4X48AAL+WALLCON | *80CTL1352422A* | 32600 | 17 | 11 | 8.1 | 33000 | 24800 | 75.15% | 1.98 | 31600 | R-410A
210598063 | 2 | Yes | Yes | ARCOAIRE | HRCU-A-CB (Split System: Heat Pump with Remote Outdoor Unit-Air-Source) | Centrally-Ducted | HVH825GKA2* | EA*4X48L24A*+WALLCON | *80CSU1002120A* | 24000 | 16.5 | 11 | 8.1 | 21000 | 16600 | 79.05% | 2.02 | 20400 | R-410A
210598079 | 2.02 | Yes | Yes | ARCOAIRE | HRCU-A-CB (Split System: Heat Pump with Remote Outdoor Unit-Air-Source) | Centrally-Ducted | HVH825GKA2* | EA*4X48L24A*+WALLCON | *96CTN1002122A* | 24200 | 16.5 | 11 | 8.1 | 21000 | 16500 | 78.57% | 2.02 | 20400 | R-410A
210598315 | 2.02 | Yes | No | ARCOAIRE | HRCU-A-CB (Split System: Heat Pump with Remote Outdoor Unit-Air-Source) | Centrally-Ducted | HVH825GKA2* | EHD4X48AAL+WALLCON | *97CMN1202422A* | 24200 | 16 | 10.5 | 8.1 | 21200 | 16600 | 78.3% | 2.02 | 20600 | R-410A
210599201 | 2.73 | Yes | Yes | ARCOAIRE | HRCU-A-CB (Split System: Heat Pump with Remote Outdoor Unit-Air-Source) | Centrally-Ducted | HVH837GKA** | EA*4X60L24A*+WALLCON | *96CTN1202422A* | 32800 | 18 | 11.7 | 8.5 | 31800 | 24800 | 77.99% | 2 | 31000 | R-410A
212979433 | 2.53 | No | No | PAYNE HEATING AND COOLING | HRCU-A-CB (Split System: Heat Pump with Remote Outdoor Unit-Air-Source) | Centrally-Ducted | 38MURAQ30AB3* | CAP**3721AL* | PG80MS(A,L)A48070C** | 30400 | 15.2 | 9 | 8.1 | 33400 | 26400 | 79.04% | 1.84 | 23200 | R-410A
213772419 | 2.02 | Yes | No | ARCOAIRE | HRCU-A-CB (Split System: Heat Pump with Remote Outdoor Unit-Air-Source) | Centrally-Ducted | HVH825GKA2* | EHD4X42AAL+WALLCON | *96CTN1202422B* | 24200 | 16 | 10.5 | 8.1 | 21400 | 16600 | 77.57% | 2 | 20600 | R-410A
206133388 | 1.97 | Yes | No | ARCOAIRE | HRCU-A-CB (Split System: Heat Pump with Remote Outdoor Unit-Air-Source) | Centrally-Ducted | HVH825GKA2* | EA*4X36L21A*+WALLCON | *80CSU0601716A* | 23600 | 16.5 | 10.5 | 8.1 | 21400 | 16600 | 77.57% | 1.94 | 20800 | R-410A
206133468 | 2.03 | Yes | Yes | ARCOAIRE | HRCU-A-CB (Split System: Heat Pump with Remote Outdoor Unit-Air-Source) | Centrally-Ducted | HVH825GKA2* | EA*4X37L21A*+WALLCON | *80CSU1002120A* | 24400 | 16.5 | 11 | 8.1 | 21200 | 16700 | 78.77% | 2.02 | 20600 | R-410A
206133820 | 2.03 | Yes | Yes | ARCOAIRE | HRCU-A-CB (Split System: Heat Pump with Remote Outdoor Unit-Air-Source) | Centrally-Ducted | HVH825GKA2* | EA*4X37L21A*+WALLCON | *95CSU0802120A* | 24400 | 17 | 11 | 8.5 | 21200 | 16600 | 78.3% | 2.04 | 20600 | R-410A
206135978 | 2.7 | Yes | Yes | ARCOAIRE | HRCU-A-CB (Split System: Heat Pump with Remote Outdoor Unit-Air-Source) | Centrally-Ducted | HVH837GKA** | EHD4X42AAL+WALLCON | *80CSU0601716A* | 32400 | 16.5 | 11 | 8.1 | 33200 | 24800 | 74.7% | 1.94 | 31600 | R-410A
211263511 | 1.54 | Yes | Yes | ARCOAIRE | HRCU-A-CB (Split System: Heat Pump with Remote Outdoor Unit-Air-Source) | Centrally-Ducted | DLCURAH18ABK | EN(A,D)4X24L17** | *80ESU0601716A | 18500 | 16 | 11 | 8.5 | 19400 | 18500 | 95.36% | 2.24 | 12800 | R-410A
206133986 | 2 | Yes | No | ARCOAIRE | HRCU-A-CB (Split System: Heat Pump with Remote Outdoor Unit-Air-Source) | Centrally-Ducted | HVH825GKA2* | EHD4X36AAL+WALLCON | *95CSU0802120A* | 24000 | 16 | 10.5 | 8.1 | 21400 | 16600 | 77.57% | 1.98 | 20600 | R-410A
204456809 | 1.97 | Yes | No | ARCOAIRE | HRCU-A-CB (Split System: Heat Pump with Remote Outdoor Unit-Air-Source) | Centrally-Ducted | HVH825GKA2* | EA*4X36L21A*+WALLCON | *97CMN0602120A* | 23600 | 16 | 10.5 | 8.1 | 21600 | 16700 | 77.31% | 1.92 | 20800 | R-410A
215669752 | 2.8 | No | No | ARCOAIRE | HRCU-A-CB (Split System: Heat Pump with Remote Outdoor Unit-Air-Source) | Centrally-Ducted | H5H0V36*K*AAA* | ESH5X36M12A*+WALLCON | *80CSU0601716A* | 33600 | 16.5 | 9.5 | 8.5 | 35800 | 25600 | 71.51% | 1.76 | 30800 | R-454B
204456592 | 1.95 | Yes | No | ARCOAIRE | HRCU-A-CB (Split System: Heat Pump with Remote Outdoor Unit-Air-Source) | Centrally-Ducted | HVH825GKA2* | EA*4X36L17A*+WALLCON | *80CTL0451712A* | 23400 | 16 | 10.5 | 8.1 | 21600 | 16800 | 77.78% | 1.92 | 20800 | R-410A
204459415 | 2.02 | Yes | Yes | ARCOAIRE | HRCU-A-CB (Split System: Heat Pump with Remote Outdoor Unit-Air-Source) | Centrally-Ducted | HVH825GKA2* | EHD4X36AAL+WALLCON | *80CTL0901716A* | 24200 | 16.5 | 11 | 8.1 | 21400 | 16600 | 77.57% | 2 | 20600 | R-410A
215679897 | 2.82 | No | No | ARCOAIRE | HRCU-A-CB (Split System: Heat Pump with Remote Outdoor Unit-Air-Source) | Centrally-Ducted | H5H0V36*K*AAA* | ESH5X48M12A*+WALLCON | *97CTN0601716A* | 33800 | 16 | 9 | 8.5 | 35600 | 25600 | 71.91% | 1.78 | 30800 | R-454B
211264905 | 1.51 | Yes | Yes | ARCOAIRE | HRCU-A-CB (Split System: Heat Pump with Remote Outdoor Unit-Air-Source) | Centrally-Ducted | DLCURAH18ABK | FXM4X30**AL |  | 18100 | 16 | 10.5 | 8.5 | 18400 | 18200 | 98.91% | 2.18 | 12400 | R-410A
216737685 | 1.9 | Yes | No | ARCOAIRE | HRCU-A-CB (Split System: Heat Pump with Remote Outdoor Unit-Air-Source) | Centrally-Ducted | D5CUHAH24AAK | ESH5X30M12A* | *96VSN1202422B* | 22800 | 15.5 | 10.5 | 8.5 | 21200 | 19000 | 89.62% | 1.96 | 17900 | R-454B
215668646 | 2.87 | No | No | ARCOAIRE | HRCU-A-CB (Split System: Heat Pump with Remote Outdoor Unit-Air-Source) | Centrally-Ducted | H5H0V36*K*AAA* | EA*5X37M21A*+WALLCON | *80CSU1002120A* | 34400 | 17.5 | 9.5 | 9 | 35400 | 25200 | 71.19% | 1.9 | 30400 | R-454B
215670150 | 2.85 | No | No | ARCOAIRE | HRCU-A-CB (Split System: Heat Pump with Remote Outdoor Unit-Air-Source) | Centrally-Ducted | H5H0V36*K*AAA* | ESH5X48M12A*+WALLCON | *80CSU1002120A* | 34200 | 16.5 | 9.5 | 8.5 | 35400 | 25200 | 71.19% | 1.88 | 30600 | R-454B
215679747 | 2.78 | No | No | ARCOAIRE | HRCU-A-CB (Split System: Heat Pump with Remote Outdoor Unit-Air-Source) | Centrally-Ducted | H5H0V36*K*AAA* | ESH5X36M12A*+WALLCON | *97CTN0801716A* | 33400 | 16 | 9 | 8.5 | 36000 | 25600 | 71.11% | 1.76 | 31000 | R-454B
215679597 | 2.9 | Yes | Yes | ARCOAIRE | HRCU-A-CB (Split System: Heat Pump with Remote Outdoor Unit-Air-Source) | Centrally-Ducted | H5H0V36*K*AAA* | EA*5X61M21A*+WALLCON | *96CTN0802120B* | 34800 | 18 | 10.5 | 9 | 34400 | 24800 | 72.09% | 1.92 | 29800 | R-454B
215679447 | 2.85 | No | No | ARCOAIRE | HRCU-A-CB (Split System: Heat Pump with Remote Outdoor Unit-Air-Source) | Centrally-Ducted | H5H0V36*K*AAA* | EA*5X43M21A*+WALLCON | *97CTN0601716A* | 34200 | 17.5 | 9.5 | 9 | 35600 | 25400 | 71.35% | 1.88 | 30600 | R-454B
215668678 | 2.87 | Yes | Yes | ARCOAIRE | HRCU-A-CB (Split System: Heat Pump with Remote Outdoor Unit-Air-Source) | Centrally-Ducted | H5H0V36*K*AAA* | EA*5X37M21A*+WALLCON | *80CTL0901716B* | 34400 | 18 | 10 | 9 | 35400 | 25200 | 71.19% | 1.88 | 30400 | R-454B
215668982 | 2.87 | Yes | No | ARCOAIRE | HRCU-A-CB (Split System: Heat Pump with Remote Outdoor Unit-Air-Source) | Centrally-Ducted | H5H0V36*K*AAA* | EA*5X43M21A*+WALLCON | *80CTL0701716B* | 34400 | 18 | 10 | 8.1 | 35400 | 25200 | 71.19% | 1.9 | 30400 | R-454B
215670250 | 2.85 | No | No | ARCOAIRE | HRCU-A-CB (Split System: Heat Pump with Remote Outdoor Unit-Air-Source) | Centrally-Ducted | H5H0V36*K*AAA* | ESH5X48M12A*+WALLCON | *95CSU0802120B* | 34200 | 16.5 | 9.5 | 8.5 | 35400 | 25200 | 71.19% | 1.88 | 30400 | R-454B
215670300 | 2.85 | No | No | ARCOAIRE | HRCU-A-CB (Split System: Heat Pump with Remote Outdoor Unit-Air-Source) | Centrally-Ducted | H5H0V36*K*AAA* | ESH5X48M12A*+WALLCON | *97CMN0802120B* | 34200 | 16.5 | 9.5 | 8.5 | 35400 | 25200 | 71.19% | 1.88 | 30400 | R-454B
215670400 | 2.85 | No | No | ARCOAIRE | HRCU-A-CB (Split System: Heat Pump with Remote Outdoor Unit-Air-Source) | Centrally-Ducted | H5H0V36*K*AAA* | ESH5X60M12A*+WALLCON | *80CTL0451712B* | 34200 | 16.5 | 9 | 8.5 | 35000 | 25200 | 72% | 1.78 | 30400 | R-454B
215670420 | 2.87 | No | No | ARCOAIRE | HRCU-A-CB (Split System: Heat Pump with Remote Outdoor Unit-Air-Source) | Centrally-Ducted | H5H0V36*K*AAA* | ESH5X60M12A*+WALLCON | *80CTL0701716B* | 34400 | 17 | 9.5 | 8.5 | 34800 | 25000 | 71.84% | 1.8 | 30000 | R-454B
215669366 | 2.85 | Yes | Yes | ARCOAIRE | HRCU-A-CB (Split System: Heat Pump with Remote Outdoor Unit-Air-Source) | Centrally-Ducted | H5H0V36*K*AAA* | EA*5X60M24A*+WALLCON | *97CMN0602120B* | 34200 | 18 | 10 | 9 | 34400 | 25000 | 72.67% | 1.9 | 30000 | R-454B
215669832 | 2.8 | No | No | ARCOAIRE | HRCU-A-CB (Split System: Heat Pump with Remote Outdoor Unit-Air-Source) | Centrally-Ducted | H5H0V36*K*AAA* | ESH5X36M12A*+WALLCON | *95CSU0601716B* | 33600 | 16 | 9 | 8.5 | 35800 | 25600 | 71.51% | 1.76 | 31000 | R-454B
215670500 | 2.85 | No | No | ARCOAIRE | HRCU-A-CB (Split System: Heat Pump with Remote Outdoor Unit-Air-Source) | Centrally-Ducted | H5H0V36*K*AAA* | ESH5X60M12A*+WALLCON | *97CMN0601714B* | 34200 | 16.5 | 9.5 | 8.5 | 34800 | 25200 | 72.41% | 1.8 | 30200 | R-454B
215670520 | 2.87 | No | No | ARCOAIRE | HRCU-A-CB (Split System: Heat Pump with Remote Outdoor Unit-Air-Source) | Centrally-Ducted | H5H0V36*K*AAA* | ESH5X60M12A*+WALLCON | *97CMN0801714B* | 34400 | 16.5 | 9.5 | 8.5 | 34800 | 25000 | 71.84% | 1.78 | 30200 | R-454B
215670540 | 2.88 | Yes | Yes | ARCOAIRE | HRCU-A-CB (Split System: Heat Pump with Remote Outdoor Unit-Air-Source) | Centrally-Ducted | H5H0V36*K*AAA* | ESH5X60M12A*+WALLCON | *97CMN1002122B* | 34600 | 17 | 10 | 8.5 | 34600 | 24800 | 71.68% | 1.92 | 30000 | R-454B
215669888 | 2.82 | No | No | ARCOAIRE | HRCU-A-CB (Split System: Heat Pump with Remote Outdoor Unit-Air-Source) | Centrally-Ducted | H5H0V36*K*AAA* | ESH5X36M12A*+WALLCON | *97CMN1002122B* | 33800 | 16.5 | 9.5 | 8.5 | 35800 | 25400 | 70.95% | 1.76 | 30800 | R-454B
215670220 | 2.85 | No | No | ARCOAIRE | HRCU-A-CB (Split System: Heat Pump with Remote Outdoor Unit-Air-Source) | Centrally-Ducted | H5H0V36*K*AAA* | ESH5X48M12A*+WALLCON | *80CTL1102120B* | 34200 | 17 | 9.5 | 8.5 | 35400 | 25200 | 71.19% | 1.9 | 30400 | R-454B
215669686 | 2.88 | Yes | Yes | ARCOAIRE | HRCU-A-CB (Split System: Heat Pump with Remote Outdoor Unit-Air-Source) | Centrally-Ducted | H5H0V36*K*AAA* | EA*5X61M24A*+WALLCON | *97CMN0602120B* | 34600 | 18 | 10 | 9 | 34600 | 25000 | 72.25% | 1.9 | 30000 | R-454B
215669736 | 2.92 | Yes | Yes | ARCOAIRE | HRCU-A-CB (Split System: Heat Pump with Remote Outdoor Unit-Air-Source) | Centrally-Ducted | H5H0V36*K*AAA* | EA*5X61M24A*+WALLCON | *96CTN1202422B* | 35000 | 18.5 | 10.5 | 9 | 34400 | 24800 | 72.09% | 1.92 | 29800 | R-454B
210598031 | 2.02 | Yes | Yes | ARCOAIRE | HRCU-A-CB (Split System: Heat Pump with Remote Outdoor Unit-Air-Source) | Centrally-Ducted | HVH825GKA2* | EA*4X48L21A*+WALLCON | *95CSU1002122A* | 24200 | 17 | 11 | 8.1 | 21000 | 16500 | 78.57% | 2.02 | 20400 | R-410A
210598095 | 2 | Yes | Yes | ARCOAIRE | HRCU-A-CB (Split System: Heat Pump with Remote Outdoor Unit-Air-Source) | Centrally-Ducted | HVH825GKA2* | EA*4X48L24A*+WALLCON | *97CMN1202422A* | 24000 | 16.5 | 11 | 8.1 | 21000 | 16600 | 79.05% | 2.02 | 20400 | R-410A
210599466 | 2.75 | Yes | Yes | ARCOAIRE | HRCU-A-CB (Split System: Heat Pump with Remote Outdoor Unit-Air-Source) | Centrally-Ducted | HVH837GKA** | EHD4X60AAL+WALLCON | *97CMN1202422A* | 33000 | 17 | 11 | 8.1 | 32200 | 25000 | 77.64% | 2 | 31400 | R-410A
212986309 | 1.47 | Yes | Yes | PAYNE HEATING AND COOLING | HRCU-A-CB (Split System: Heat Pump with Remote Outdoor Unit-Air-Source) | Centrally-Ducted | 38MURAQ18AB3* | CAP**3014AL* | PG96MSAA30040A** | 17600 | 16 | 10.5 | 8.5 | 18300 | 18900 | 103.3% | 2.26 | 12300 | R-410A
212987079 | 1.46 | Yes | Yes | PAYNE HEATING AND COOLING | HRCU-A-CB (Split System: Heat Pump with Remote Outdoor Unit-Air-Source) | Centrally-Ducted | 38MURAQ18AB3* | CNPV*3017AL* | PG96MSAA36060A** | 17500 | 16 | 11 | 8.1 | 18000 | 18600 | 103.3% | 2.24 | 12200 | R-410A
212988783 | 1.43 | Yes | Yes | PAYNE HEATING AND COOLING | HRCU-A-CB (Split System: Heat Pump with Remote Outdoor Unit-Air-Source) | Centrally-Ducted | 38MURAQ18AB3* | CAP**2417AL* | PG95MSUA36040B** | 17200 | 16 | 10.5 | 8.5 | 18200 | 19400 | 106.6% | 2.34 | 12300 | R-410A
210598075 | 2.02 | Yes | Yes | ARCOAIRE | HRCU-A-CB (Split System: Heat Pump with Remote Outdoor Unit-Air-Source) | Centrally-Ducted | HVH825GKA2* | EA*4X48L24A*+WALLCON | *95CSU1002122A* | 24200 | 17 | 11 | 8.1 | 21000 | 16500 | 78.57% | 2.02 | 20400 | R-410A
210598091 | 2.02 | Yes | Yes | ARCOAIRE | HRCU-A-CB (Split System: Heat Pump with Remote Outdoor Unit-Air-Source) | Centrally-Ducted | HVH825GKA2* | EA*4X48L24A*+WALLCON | *97CMN1002122A* | 24200 | 16.5 | 11 | 8.1 | 21000 | 16500 | 78.57% | 2.02 | 20400 | R-410A
211245874 | 2.1 | Yes | No | ARCOAIRE | HRCU-A-CB (Split System: Heat Pump with Remote Outdoor Unit-Air-Source) | Centrally-Ducted | DLCURAH24ABK | FMA4P30**AL* |  | 25200 | 15.2 | 10 | 9 | 27800 | 21600 | 77.7% | 1.78 | 20000 | R-410A
212984735 | 1.49 | Yes | Yes | PAYNE HEATING AND COOLING | HRCU-A-CB (Split System: Heat Pump with Remote Outdoor Unit-Air-Source) | Centrally-Ducted | 38MURAQ18AB3* | CAP**3017AL* | PG92MSAA48080B** | 17900 | 16.5 | 10.5 | 8.5 | 18500 | 18700 | 101.1% | 2.26 | 12400 | R-410A
212985905 | 1.48 | Yes | No | PAYNE HEATING AND COOLING | HRCU-A-CB (Split System: Heat Pump with Remote Outdoor Unit-Air-Source) | Centrally-Ducted | 38MURAQ18AB3* | CAP**2517AL* | PG96MSAA30026A** | 17800 | 16.5 | 10.5 | 8.1 | 17700 | 17700 | 100% | 2.14 | 12100 | R-410A
212985955 | 1.44 | Yes | No | PAYNE HEATING AND COOLING | HRCU-A-CB (Split System: Heat Pump with Remote Outdoor Unit-Air-Source) | Centrally-Ducted | 38MURAQ18AB3* | CNPV*2417AL* | PG96MSAA30026A** | 17300 | 20 | 10.5 | 8.1 | 18300 | 19200 | 104.9% | 2.3 | 12300 | R-410A
212986321 | 1.47 | Yes | Yes | PAYNE HEATING AND COOLING | HRCU-A-CB (Split System: Heat Pump with Remote Outdoor Unit-Air-Source) | Centrally-Ducted | 38MURAQ18AB3* | CAP**3017AL* | PG96MSAA30040A** | 17600 | 16 | 10.5 | 8.5 | 18300 | 18800 | 102.7% | 2.26 | 12300 | R-410A
212986369 | 1.47 | Yes | No | PAYNE HEATING AND COOLING | HRCU-A-CB (Split System: Heat Pump with Remote Outdoor Unit-Air-Source) | Centrally-Ducted | 38MURAQ18AB3* | CNPV*3014AL* | PG96MSAA30040A** | 17600 | 16 | 10.5 | 8.1 | 18200 | 18600 | 102.2% | 2.24 | 12300 | R-410A
215669636 | 2.92 | Yes | Yes | ARCOAIRE | HRCU-A-CB (Split System: Heat Pump with Remote Outdoor Unit-Air-Source) | Centrally-Ducted | H5H0V36*K*AAA* | EA*5X61M24A*+WALLCON | *80CTL0902120B* | 35000 | 18.5 | 10.5 | 9 | 34400 | 24600 | 71.51% | 1.92 | 29800 | R-454B
215668566 | 2.82 | No | No | ARCOAIRE | HRCU-A-CB (Split System: Heat Pump with Remote Outdoor Unit-Air-Source) | Centrally-Ducted | H5H0V36*K*AAA* | EA*5X37M17A*+WALLCON | *80CTL0701716B* | 33800 | 17.5 | 9.5 | 9 | 35800 | 25600 | 71.51% | 1.88 | 30800 | R-454B
206136128 | 2.65 | Yes | Yes | ARCOAIRE | HRCU-A-CB (Split System: Heat Pump with Remote Outdoor Unit-Air-Source) | Centrally-Ducted | HVH837GKA** | EA*4X42L24A*+WALLCON | *95CSU1002122A* | 31800 | 17.5 | 11 | 8.1 | 33000 | 24400 | 73.94% | 1.9 | 31200 | R-410A
213773626 | 2.02 | Yes | No | BRYANT HEATING AND COOLING SYSTEMS | HRCU-A-CB (Split System: Heat Pump with Remote Outdoor Unit-Air-Source) | Centrally-Ducted | 288BNV025*0**C* | CAP**4321AL*+UI | 987MC42060C17*** | 24200 | 16.5 | 10.5 | 8.1 | 21200 | 16700 | 78.77% | 2 | 20600 | R-410A
212983274 | 1.48 | Yes | No | PAYNE HEATING AND COOLING | HRCU-A-CB (Split System: Heat Pump with Remote Outdoor Unit-Air-Source) | Centrally-Ducted | 38MURAQ18AB3* | CAP**2517AL* | PG92MSAA36040B** | 17700 | 16 | 10.5 | 8.1 | 17700 | 17800 | 100.6% | 2.14 | 12100 | R-410A
212983708 | 1.46 | Yes | Yes | PAYNE HEATING AND COOLING | HRCU-A-CB (Split System: Heat Pump with Remote Outdoor Unit-Air-Source) | Centrally-Ducted | 38MURAQ18AB3* | CNPV*2417AL* | PG92MSAA36060A** | 17500 | 16 | 11 | 8.5 | 18500 | 19200 | 103.8% | 2.3 | 12400 | R-410A
212984747 | 1.48 | Yes | Yes | PAYNE HEATING AND COOLING | HRCU-A-CB (Split System: Heat Pump with Remote Outdoor Unit-Air-Source) | Centrally-Ducted | 38MURAQ18AB3* | CNPV*2417AL* | PG92MSAA48080B** | 17700 | 16.5 | 11 | 8.5 | 18700 | 19100 | 102.1% | 2.3 | 12500 | R-410A
212987069 | 1.46 | Yes | Yes | PAYNE HEATING AND COOLING | HRCU-A-CB (Split System: Heat Pump with Remote Outdoor Unit-Air-Source) | Centrally-Ducted | 38MURAQ18AB3* | CNPV*3014AL* | PG96MSAA36060A** | 17500 | 16 | 11 | 8.1 | 18000 | 18600 | 103.3% | 2.24 | 12200 | R-410A
211259873 | 1.52 | Yes | Yes | PAYNE HEATING AND COOLING | HRCU-A-CB (Split System: Heat Pump with Remote Outdoor Unit-Air-Source) | Centrally-Ducted | 38MURAQ18AB3* | CAP**1917AL* | PG96VTAA42060B** | 18200 | 16 | 10.5 | 8.5 | 18200 | 17700 | 97.25% | 2.14 | 12300 | R-410A
211260375 | 1.53 | Yes | Yes | PAYNE HEATING AND COOLING | HRCU-A-CB (Split System: Heat Pump with Remote Outdoor Unit-Air-Source) | Centrally-Ducted | 38MURAQ18AB3* | CAP**2417AL* | PG80ESUA36040B** | 18400 | 16.5 | 11 | 9 | 19200 | 18700 | 97.4% | 2.26 | 12700 | R-410A
211260843 | 1.51 | Yes | Yes | PAYNE HEATING AND COOLING | HRCU-A-CB (Split System: Heat Pump with Remote Outdoor Unit-Air-Source) | Centrally-Ducted | 38MURAQ18AB3* | CAP**2517AL* | PG80VTLA48090B** | 18100 | 16.5 | 11 | 8.5 | 18000 | 17500 | 97.22% | 2.12 | 12200 | R-410A
211260884 | 1.53 | Yes | Yes | PAYNE HEATING AND COOLING | HRCU-A-CB (Split System: Heat Pump with Remote Outdoor Unit-Air-Source) | Centrally-Ducted | 38MURAQ18AB3* | CAP**2517AL* | PG95ESAA30040A** | 18300 | 16 | 10.5 | 8.5 | 18200 | 17500 | 96.15% | 2.12 | 12300 | R-410A
211260911 | 1.53 | Yes | Yes | PAYNE HEATING AND COOLING | HRCU-A-CB (Split System: Heat Pump with Remote Outdoor Unit-Air-Source) | Centrally-Ducted | 38MURAQ18AB3* | CAP**2517AL* | PG95ESAA36060A** | 18400 | 16.5 | 11 | 8.5 | 18200 | 17500 | 96.15% | 2.12 | 12300 | R-410A
211261452 | 1.52 | Yes | Yes | PAYNE HEATING AND COOLING | HRCU-A-CB (Split System: Heat Pump with Remote Outdoor Unit-Air-Source) | Centrally-Ducted | 38MURAQ18AB3* | CAP**3014AL* | PG92ESAA36060A** | 18200 | 16 | 10.5 | 8.5 | 18700 | 18400 | 98.4% | 2.22 | 12500 | R-410A
206136278 | 2.7 | Yes | Yes | ARCOAIRE | HRCU-A-CB (Split System: Heat Pump with Remote Outdoor Unit-Air-Source) | Centrally-Ducted | HVH837GKA** | EN(A,D,W)4X48L21**+WALLCON | *95CSU0802120A* | 32400 | 17.5 | 11.7 | 8.1 | 32800 | 24800 | 75.61% | 1.96 | 31400 | R-410A
206136344 | 2.72 | Yes | Yes | ARCOAIRE | HRCU-A-CB (Split System: Heat Pump with Remote Outdoor Unit-Air-Source) | Centrally-Ducted | HVH837GKA** | EHD4X42AAL+WALLCON | *95CSU1002122A* | 32600 | 17 | 11 | 8.1 | 33000 | 24800 | 75.15% | 1.96 | 31600 | R-410A
206135676 | 2.73 | Yes | Yes | ARCOAIRE | HRCU-A-CB (Split System: Heat Pump with Remote Outdoor Unit-Air-Source) | Centrally-Ducted | HVH837GKA** | EA*4X37L21A*+WALLCON | *80CSU1002120A* | 32800 | 17 | 11 | 8.5 | 33000 | 25200 | 76.36% | 1.96 | 31800 | R-410A
206135926 | 2.7 | Yes | Yes | ARCOAIRE | HRCU-A-CB (Split System: Heat Pump with Remote Outdoor Unit-Air-Source) | Centrally-Ducted | HVH837GKA** | EN(A,D,W)4X48L21**+WALLCON | *80CSU1002120A* | 32400 | 17 | 11.5 | 8.1 | 33000 | 24800 | 75.15% | 1.94 | 31400 | R-410A
211259918 | 1.55 | Yes | Yes | PAYNE HEATING AND COOLING | HRCU-A-CB (Split System: Heat Pump with Remote Outdoor Unit-Air-Source) | Centrally-Ducted | 38MURAQ18AB3* | CAP**1917AL* | PG80ES(A,L)A36070B** | 18600 | 16.5 | 11 | 8.5 | 18400 | 17500 | 95.11% | 2.14 | 12400 | R-410A
206136148 | 2.75 | Yes | Yes | ARCOAIRE | HRCU-A-CB (Split System: Heat Pump with Remote Outdoor Unit-Air-Source) | Centrally-Ducted | HVH837GKA** | EA*4X43L21A*+WALLCON | *95CSU1002122A* | 33000 | 17.5 | 11.5 | 8.5 | 32800 | 25000 | 76.22% | 2 | 31600 | R-410A
211259763 | 1.52 | Yes | No | PAYNE HEATING AND COOLING | HRCU-A-CB (Split System: Heat Pump with Remote Outdoor Unit-Air-Source) | Centrally-Ducted | 38MURAQ18AB3* | CAP**1917AL* | PG96VTAA36040B** | 18200 | 15.5 | 10.5 | 8.5 | 18300 | 17600 | 96.17% | 2.12 | 12300 | R-410A
211259949 | 1.52 | Yes | Yes | PAYNE HEATING AND COOLING | HRCU-A-CB (Split System: Heat Pump with Remote Outdoor Unit-Air-Source) | Centrally-Ducted | 38MURAQ18AB3* | CAP**1917AL* | PG92ESAA42060B** | 18200 | 16.5 | 11 | 8.5 | 18100 | 17600 | 97.24% | 2.14 | 12200 | R-410A
211260174 | 1.49 | Yes | No | PAYNE HEATING AND COOLING | HRCU-A-CB (Split System: Heat Pump with Remote Outdoor Unit-Air-Source) | Centrally-Ducted | 38MURAQ18AB3* | CAP**2414AL* | PG95ESAA30026A** | 17900 | 15.5 | 10.5 | 8.5 | 19000 | 18900 | 99.47% | 2.26 | 12600 | R-410A
211261428 | 1.52 | Yes | Yes | PAYNE HEATING AND COOLING | HRCU-A-CB (Split System: Heat Pump with Remote Outdoor Unit-Air-Source) | Centrally-Ducted | 38MURAQ18AB3* | CAP**3014AL* | PG80ES(A,L)A36045A** | 18200 | 16.5 | 10.5 | 8.5 | 18600 | 18400 | 98.92% | 2.22 | 12500 | R-410A
211261930 | 1.5 | Yes | Yes | PAYNE HEATING AND COOLING | HRCU-A-CB (Split System: Heat Pump with Remote Outdoor Unit-Air-Source) | Centrally-Ducted | 38MURAQ18AB3* | CAP**3017AL* | PG96VTAA36060A** | 18000 | 16 | 10.5 | 8.5 | 18600 | 18500 | 99.46% | 2.22 | 12500 | R-410A
210599557 | 2.7 | Yes | Yes | ARCOAIRE | HRCU-A-CB (Split System: Heat Pump with Remote Outdoor Unit-Air-Source) | Centrally-Ducted | HVH837GKA** | EN(A,D,W)4X48L21**+WALLCON | *80CSU0601716A* | 32400 | 17 | 11.7 | 8.1 | 33000 | 24800 | 75.15% | 1.94 | 31600 | R-410A
206135726 | 2.75 | Yes | Yes | ARCOAIRE | HRCU-A-CB (Split System: Heat Pump with Remote Outdoor Unit-Air-Source) | Centrally-Ducted | HVH837GKA** | EA*4X43L21A*+WALLCON | *80CSU0401712A* | 33000 | 17.5 | 11 | 8.5 | 33000 | 25000 | 75.76% | 1.98 | 31800 | R-410A
212984159 | 1.5 | Yes | Yes | PAYNE HEATING AND COOLING | HRCU-A-CB (Split System: Heat Pump with Remote Outdoor Unit-Air-Source) | Centrally-Ducted | 38MURAQ18AB3* | CAP**1917AL* | PG92MSAA42060B** | 18000 | 16.5 | 11 | 8.5 | 18000 | 17800 | 98.89% | 2.14 | 12200 | R-410A
212989323 | 1.47 | Yes | Yes | PAYNE HEATING AND COOLING | HRCU-A-CB (Split System: Heat Pump with Remote Outdoor Unit-Air-Source) | Centrally-Ducted | 38MURAQ18AB3* | CNPV*3017AL* | PG95MSUA48060B** | 17600 | 16.5 | 11 | 8.1 | 18100 | 18700 | 103.3% | 2.24 | 12200 | R-410A
211260137 | 1.48 | Yes | Yes | PAYNE HEATING AND COOLING | HRCU-A-CB (Split System: Heat Pump with Remote Outdoor Unit-Air-Source) | Centrally-Ducted | 38MURAQ18AB3* | CAP**2414AL* | PG95ESAA36060A** | 17800 | 16 | 10.5 | 8.5 | 18700 | 19000 | 101.6% | 2.28 | 12500 | R-410A
211261006 | 1.55 | Yes | Yes | PAYNE HEATING AND COOLING | HRCU-A-CB (Split System: Heat Pump with Remote Outdoor Unit-Air-Source) | Centrally-Ducted | 38MURAQ18AB3* | CAP**2517AL* | PG80ES(A,L)A36070B** | 18600 | 16.5 | 11 | 8.5 | 18400 | 17400 | 94.57% | 2.12 | 12400 | R-410A
211261020 | 1.56 | Yes | Yes | PAYNE HEATING AND COOLING | HRCU-A-CB (Split System: Heat Pump with Remote Outdoor Unit-Air-Source) | Centrally-Ducted | 38MURAQ18AB3* | CAP**2517AL* | PG92ESAA36060A** | 18700 | 16.5 | 11 | 8.5 | 18500 | 17400 | 94.05% | 2.12 | 12400 | R-410A
211261322 | 1.49 | Yes | No | PAYNE HEATING AND COOLING | HRCU-A-CB (Split System: Heat Pump with Remote Outdoor Unit-Air-Source) | Centrally-Ducted | 38MURAQ18AB3* | CAP**3014AL* | PG95ESAA30040A** | 17900 | 15.5 | 10.5 | 8.5 | 18500 | 18500 | 100% | 2.22 | 12400 | R-410A
211261406 | 1.51 | Yes | No | PAYNE HEATING AND COOLING | HRCU-A-CB (Split System: Heat Pump with Remote Outdoor Unit-Air-Source) | Centrally-Ducted | 38MURAQ18AB3* | CAP**3014AL* | PG95ESAA30026A** | 18100 | 15.5 | 10.5 | 8.5 | 18800 | 18500 | 98.4% | 2.22 | 12500 | R-410A
212986285 | 1.45 | Yes | Yes | PAYNE HEATING AND COOLING | HRCU-A-CB (Split System: Heat Pump with Remote Outdoor Unit-Air-Source) | Centrally-Ducted | 38MURAQ18AB3* | CAP**2414AL* | PG96MSAA30040A** | 17400 | 16 | 10.5 | 8.5 | 18500 | 19500 | 105.4% | 2.34 | 12400 | R-410A
212986333 | 1.43 | Yes | No | PAYNE HEATING AND COOLING | HRCU-A-CB (Split System: Heat Pump with Remote Outdoor Unit-Air-Source) | Centrally-Ducted | 38MURAQ18AB3* | CNPV*1814AL* | PG96MSAA30040A** | 17200 | 15.5 | 10.5 | 8.5 | 18500 | 19800 | 107% | 2.38 | 12400 | R-410A
211227511 | 2.95 | Yes | No | ARCOAIRE | HRCU-A-CB (Split System: Heat Pump with Remote Outdoor Unit-Air-Source) | Centrally-Ducted | DLCURAH36ABK | EA*4X42L21A* | *92ESN0601714A* | 35400 | 16 | 10 | 8.1 | 38500 | 35000 | 90.91% | 1.88 | 29400 | R-410A
211228788 | 3.02 | Yes | Yes | ARCOAIRE | HRCU-A-CB (Split System: Heat Pump with Remote Outdoor Unit-Air-Source) | Centrally-Ducted | DLCURAH36ABK | EA*4X48L21A* | *80ES(N,L)0902116A* | 36200 | 16 | 10 | 8.5 | 38500 | 34600 | 89.87% | 2.08 | 29000 | R-410A
211230324 | 2.97 | Yes | No | ARCOAIRE | HRCU-A-CB (Split System: Heat Pump with Remote Outdoor Unit-Air-Source) | Centrally-Ducted | DLCURAH36ABK | EN(A,D,W)4X48L21** | *96VTN0802120A* | 35600 | 16 | 10 | 8.1 | 38500 | 34800 | 90.39% | 2 | 29200 | R-410A
211230133 | 2.98 | Yes | No | ARCOAIRE | HRCU-A-CB (Split System: Heat Pump with Remote Outdoor Unit-Air-Source) | Centrally-Ducted | DLCURAH36ABK | EN(A,D,W)4X48L21** | *92ESN0802120A* | 35800 | 16.5 | 10.5 | 8.1 | 38500 | 34800 | 90.39% | 2.02 | 29000 | R-410A
211229390 | 3 | Yes | Yes | ARCOAIRE | HRCU-A-CB (Split System: Heat Pump with Remote Outdoor Unit-Air-Source) | Centrally-Ducted | DLCURAH36ABK | EA*4X48L24A* | *80ESU1002120A* | 36000 | 16 | 10 | 8.5 | 38500 | 34600 | 89.87% | 2.06 | 29000 | R-410A
211229483 | 3.05 | Yes | No | ARCOAIRE | HRCU-A-CB (Split System: Heat Pump with Remote Outdoor Unit-Air-Source) | Centrally-Ducted | DLCURAH36ABK | EA*4X48L24A* | *95ESN0802120A* | 36600 | 15.5 | 10 | 8.5 | 38500 | 34800 | 90.39% | 2.1 | 29200 | R-410A
211229249 | 2.98 | Yes | Yes | ARCOAIRE | HRCU-A-CB (Split System: Heat Pump with Remote Outdoor Unit-Air-Source) | Centrally-Ducted | DLCURAH36ABK | EA*4X48L24A* | *80ES(N,L)0702116A* | 35800 | 16.5 | 10 | 8.5 | 37800 | 34600 | 91.53% | 2.04 | 28800 | R-410A
211230808 | 3.08 | Yes | No | ARCOAIRE | HRCU-A-CB (Split System: Heat Pump with Remote Outdoor Unit-Air-Source) | Centrally-Ducted | DLCURAH36ABK | EN(A,D)4X48L24** | OMV154L20A | 37000 | 16 | 10.5 | 8.1 | 39500 | 35000 | 88.61% | 2.06 | 29200 | R-410A
211244557 | 2.02 | Yes | No | ARCOAIRE | HRCU-A-CB (Split System: Heat Pump with Remote Outdoor Unit-Air-Source) | Centrally-Ducted | DLCURAH24ABK | EN(A,D)4X30L17** | *80VTL0451412A* | 24200 | 16.5 | 10.5 | 8.1 | 26200 | 22800 | 87.02% | 1.88 | 19100 | R-410A
211244571 | 1.95 | Yes | No | ARCOAIRE | HRCU-A-CB (Split System: Heat Pump with Remote Outdoor Unit-Air-Source) | Centrally-Ducted | DLCURAH24ABK | EN(A,D)4X30L17** | *96VTN0401712A* | 23400 | 16 | 10 | 8.1 | 25800 | 24000 | 93.02% | 1.98 | 19000 | R-410A
211245659 | 2.03 | Yes | No | ARCOAIRE | HRCU-A-CB (Split System: Heat Pump with Remote Outdoor Unit-Air-Source) | Centrally-Ducted | DLCURAH24ABK | EN(A,D)4X36L21** | *92ESN0601714A* | 24400 | 16.5 | 10.5 | 8.1 | 26400 | 22800 | 86.36% | 1.88 | 19100 | R-410A
211245736 | 2.03 | Yes | Yes | ARCOAIRE | HRCU-A-CB (Split System: Heat Pump with Remote Outdoor Unit-Air-Source) | Centrally-Ducted | DLCURAH24ABK | EN(A,D)4X36L21** | *80ESU0802120A | 24400 | 17 | 10.5 | 8.5 | 26200 | 22800 | 87.02% | 1.88 | 19100 | R-410A
215682417 | 4 | Yes | Yes | ARCOAIRE | HRCU-A-CB (Split System: Heat Pump with Remote Outdoor Unit-Air-Source) | Centrally-Ducted | H5H0V48*K*AAA* | EVD5X60M24A*+WALLCON | *97CTN1002122A* | 48000 | 19 | 10 | 9 | 50000 | 36600 | 73.2% | 2 | 46000 | R-454B
211245007 | 1.95 | Yes | No | ARCOAIRE | HRCU-A-CB (Split System: Heat Pump with Remote Outdoor Unit-Air-Source) | Centrally-Ducted | DLCURAH24ABK | EN(A,D,W)4X36L17** | *96VTN0401712A* | 23400 | 16 | 10 | 8.1 | 25800 | 24000 | 93.02% | 1.98 | 19000 | R-410A
210470935 | 2.73 | Yes | Yes | ARCOAIRE | HRCU-A-CB (Split System: Heat Pump with Remote Outdoor Unit-Air-Source) | Centrally-Ducted | HVH837GKA2* | EN(A,D,W)4X60L24**+WALLCON | *96CTN1202422A* | 32800 | 18 | 12 | 8.1 | 32200 | 24600 | 76.4% | 1.98 | 31200 | R-410A
210470803 | 2.7 | Yes | Yes | ARCOAIRE | HRCU-A-CB (Split System: Heat Pump with Remote Outdoor Unit-Air-Source) | Centrally-Ducted | HVH837GKA2* | EN(A,D,W)4X48L21**+WALLCON | *80CSU0401712A* | 32400 | 17.5 | 11.7 | 8.1 | 33000 | 24800 | 75.15% | 1.94 | 31400 | R-410A
210470837 | 2.7 | Yes | Yes | ARCOAIRE | HRCU-A-CB (Split System: Heat Pump with Remote Outdoor Unit-Air-Source) | Centrally-Ducted | HVH837GKA2* | EN(A,D)4X48L24**+WALLCON | *95CSU0802120A* | 32400 | 17.5 | 11.7 | 8.1 | 32800 | 24800 | 75.61% | 1.96 | 31400 | R-410A
210471303 | 2.75 | Yes | Yes | ARCOAIRE | HRCU-A-CB (Split System: Heat Pump with Remote Outdoor Unit-Air-Source) | Centrally-Ducted | HVH837GKA2* | EHD4X60AAL+WALLCON | *80CTL0901716A* | 33000 | 17.5 | 11.5 | 8.1 | 32200 | 24800 | 77.02% | 2.02 | 31200 | R-410A
210470258 | 2.73 | Yes | Yes | ARCOAIRE | HRCU-A-CB (Split System: Heat Pump with Remote Outdoor Unit-Air-Source) | Centrally-Ducted | HVH837GKA2* | EA*4X60L24A*+WALLCON | *80CSU1002120A* | 32800 | 17 | 11 | 8.1 | 32000 | 24800 | 77.5% | 1.96 | 31000 | R-410A
210470533 | 2.77 | Yes | Yes | ARCOAIRE | HRCU-A-CB (Split System: Heat Pump with Remote Outdoor Unit-Air-Source) | Centrally-Ducted | HVH837GKA2* | EA*4X61L24A*+WALLCON | *95CSU1002122A* | 33200 | 18 | 11.5 | 8.5 | 32000 | 24800 | 77.5% | 2.02 | 31200 | R-410A
210470610 | 2.77 | Yes | Yes | ARCOAIRE | HRCU-A-CB (Split System: Heat Pump with Remote Outdoor Unit-Air-Source) | Centrally-Ducted | HVH837GKA2* | EA*4X61L24A*+WALLCON | *97CMN1202422A* | 33200 | 17.5 | 11.7 | 8.5 | 32000 | 25000 | 78.12% | 2 | 31200 | R-410A
212988831 | 1.46 | Yes | Yes | PAYNE HEATING AND COOLING | HRCU-A-CB (Split System: Heat Pump with Remote Outdoor Unit-Air-Source) | Centrally-Ducted | 38MURAQ18AB3* | CNPV*3017AL* | PG95MSUA36040B** | 17500 | 16 | 11 | 8.1 | 18000 | 18700 | 103.9% | 2.24 | 12200 | R-410A
211260228 | 1.47 | Yes | Yes | PAYNE HEATING AND COOLING | HRCU-A-CB (Split System: Heat Pump with Remote Outdoor Unit-Air-Source) | Centrally-Ducted | 38MURAQ18AB3* | CAP**2414AL* | PG80ES(A,L)A36070A** | 17600 | 16 | 10.5 | 8.5 | 18400 | 19100 | 103.8% | 2.3 | 12300 | R-410A
211260430 | 1.44 | Yes | Yes | PAYNE HEATING AND COOLING | HRCU-A-CB (Split System: Heat Pump with Remote Outdoor Unit-Air-Source) | Centrally-Ducted | 38MURAQ18AB3* | CAP**2417AL* | PG80VTLA48070B** | 17300 | 16 | 10.5 | 8.5 | 18100 | 19200 | 106.1% | 2.32 | 12200 | R-410A
211260814 | 1.58 | Yes | Yes | PAYNE HEATING AND COOLING | HRCU-A-CB (Split System: Heat Pump with Remote Outdoor Unit-Air-Source) | Centrally-Ducted | 38MURAQ18AB3* | CAP**2517AL* | PG80ESUA36040B** | 19000 | 16.5 | 11 | 8.5 | 18600 | 17200 | 92.47% | 2.12 | 12500 | R-410A
211261146 | 1.59 | Yes | Yes | PAYNE HEATING AND COOLING | HRCU-A-CB (Split System: Heat Pump with Remote Outdoor Unit-Air-Source) | Centrally-Ducted | 38MURAQ18AB3* | CAP**2517AL* | PG80ESUA48060B** | 19100 | 16.5 | 11 | 8.5 | 18900 | 17300 | 91.53% | 2.12 | 12600 | R-410A
211230742 | 3.12 | Yes | No | ARCOAIRE | HRCU-A-CB (Split System: Heat Pump with Remote Outdoor Unit-Air-Source) | Centrally-Ducted | DLCURAH36ABK | EN(A,D)4X48L24** | *95ESU1002122A* | 37400 | 15.5 | 10.5 | 8.5 | 39500 | 35000 | 88.61% | 2.08 | 29400 | R-410A
212383000 | 2.97 | No | No | ARCOAIRE | HRCU-A-CB (Split System: Heat Pump with Remote Outdoor Unit-Air-Source) | Centrally-Ducted | DLCURAH36ABK | EA*4X36L17A* | *80ES(N,L)0901714A* | 35600 | 15.5 | 9.5 | 8.1 | 39500 | 35200 | 89.11% | 1.84 | 29600 | R-410A
211712898 | 2.55 | No | No | ARCOAIRE | HRCU-A-CB (Split System: Heat Pump with Remote Outdoor Unit-Air-Source) | Centrally-Ducted | DLCURAH30ABK | EA*4X42L24A* | *92ESN0802120A* | 30600 | 15.2 | 9 | 8.1 | 34200 | 26800 | 78.36% | 1.82 | 23400 | R-410A
212986705 | 1.46 | Yes | No | PAYNE HEATING AND COOLING | HRCU-A-CB (Split System: Heat Pump with Remote Outdoor Unit-Air-Source) | Centrally-Ducted | 38MURAQ18AB3* | CNPV*2417AL* | PG96MSAA36040B** | 17500 | 15.2 | 10.5 | 8.5 | 18700 | 19200 | 102.7% | 2.3 | 12500 | R-410A
212988795 | 1.48 | Yes | No | PAYNE HEATING AND COOLING | HRCU-A-CB (Split System: Heat Pump with Remote Outdoor Unit-Air-Source) | Centrally-Ducted | 38MURAQ18AB3* | CAP**2517AL* | PG95MSUA36040B** | 17700 | 16.5 | 10.5 | 8.1 | 17700 | 17800 | 100.6% | 2.14 | 12000 | R-410A
212989311 | 1.44 | Yes | No | PAYNE HEATING AND COOLING | HRCU-A-CB (Split System: Heat Pump with Remote Outdoor Unit-Air-Source) | Centrally-Ducted | 38MURAQ18AB3* | CNPV*2417AL* | PG95MSUA48060B** | 17300 | 16 | 10.5 | 8.1 | 18300 | 19200 | 104.9% | 2.32 | 12300 | R-410A
213353810 | 2.5 | No | No | ARCOAIRE | HRCU-A-CB (Split System: Heat Pump with Remote Outdoor Unit-Air-Source) | Centrally-Ducted | DLCURAH30ABK | F5MA4*30L*B* |  | 30000 | 15.2 | 9 | 8.5 | 33600 | 27200 | 80.95% | 1.8 | 23400 | R-410A
210472868 | 1.98 | Yes | No | ARCOAIRE | HRCU-A-CB (Split System: Heat Pump with Remote Outdoor Unit-Air-Source) | Centrally-Ducted | HVH825GKA3* | EA*4X42L21A*+WALLCON | *80CSU1002120A* | 23800 | 16.5 | 10.5 | 8.1 | 21400 | 16700 | 78.04% | 1.94 | 20800 | R-410A
210599205 | 2.72 | Yes | Yes | ARCOAIRE | HRCU-A-CB (Split System: Heat Pump with Remote Outdoor Unit-Air-Source) | Centrally-Ducted | HVH837GKA** | EA*4X60L24A*+WALLCON | *97CMN0602120A* | 32600 | 17 | 11.5 | 8.1 | 32200 | 25000 | 77.64% | 1.96 | 31400 | R-410A
210598243 | 2.02 | Yes | Yes | ARCOAIRE | HRCU-A-CB (Split System: Heat Pump with Remote Outdoor Unit-Air-Source) | Centrally-Ducted | HVH825GKA2* | EHD4X48AAL+WALLCON | *80CSU0601716A* | 24200 | 16.5 | 11 | 8.1 | 21200 | 16600 | 78.3% | 2.02 | 20600 | R-410A
210598259 | 2.02 | Yes | No | ARCOAIRE | HRCU-A-CB (Split System: Heat Pump with Remote Outdoor Unit-Air-Source) | Centrally-Ducted | HVH825GKA2* | EHD4X48AAL+WALLCON | *80CTL0701716A* | 24200 | 16.5 | 10.5 | 8.1 | 21200 | 16600 | 78.3% | 2.02 | 20600 | R-410A
210597891 | 1.97 | Yes | Yes | ARCOAIRE | HRCU-A-CB (Split System: Heat Pump with Remote Outdoor Unit-Air-Source) | Centrally-Ducted | HVH825GKA2* | EA*4X42L21A*+WALLCON | *97CMN0801714A* | 23600 | 16.5 | 11 | 8.1 | 21400 | 16700 | 78.04% | 1.96 | 20800 | R-410A
215679937 | 2.88 | No | No | ARCOAIRE | HRCU-A-CB (Split System: Heat Pump with Remote Outdoor Unit-Air-Source) | Centrally-Ducted | H5H0V36*K*AAA* | ESH5X60M12A*+WALLCON | *96CTN0802120B* | 34600 | 16.5 | 9.5 | 8.5 | 34600 | 24800 | 71.68% | 1.8 | 30000 | R-454B
212985935 | 1.44 | Yes | No | PAYNE HEATING AND COOLING | HRCU-A-CB (Split System: Heat Pump with Remote Outdoor Unit-Air-Source) | Centrally-Ducted | 38MURAQ18AB3* | CNPV*1814AL* | PG96MSAA30026A** | 17300 | 15.5 | 10.5 | 8.5 | 18600 | 19800 | 106.5% | 2.38 | 12500 | R-410A
216739096 | 1.93 | Yes | Yes | PAYNE HEATING AND COOLING | HRCU-A-CB (Split System: Heat Pump with Remote Outdoor Unit-Air-Source) | Centrally-Ducted | 37MUHAQ24AA3 | FM(C,U)5Z30**AL* |  | 23200 | 17 | 11 | 9 | 21400 | 19300 | 90.19% | 2.08 | 18200 | R-454B
210597835 | 1.98 | Yes | Yes | ARCOAIRE | HRCU-A-CB (Split System: Heat Pump with Remote Outdoor Unit-Air-Source) | Centrally-Ducted | HVH825GKA2* | EA*4X42L21A*+WALLCON | *80CSU0401712A* | 23800 | 17 | 11 | 8.1 | 21400 | 16600 | 77.57% | 1.96 | 20600 | R-410A
210597851 | 1.98 | Yes | Yes | ARCOAIRE | HRCU-A-CB (Split System: Heat Pump with Remote Outdoor Unit-Air-Source) | Centrally-Ducted | HVH825GKA2* | EA*4X42L21A*+WALLCON | *80CTL0701716A* | 23800 | 16.5 | 11 | 8.1 | 21400 | 16600 | 77.57% | 1.96 | 20600 | R-410A
210597951 | 2.03 | Yes | Yes | ARCOAIRE | HRCU-A-CB (Split System: Heat Pump with Remote Outdoor Unit-Air-Source) | Centrally-Ducted | HVH825GKA2* | EA*4X43L21A*+WALLCON | *80CTL0701716A* | 24400 | 17 | 11 | 8.5 | 21200 | 16600 | 78.3% | 2.02 | 20600 | R-410A
210597967 | 2.03 | Yes | Yes | ARCOAIRE | HRCU-A-CB (Split System: Heat Pump with Remote Outdoor Unit-Air-Source) | Centrally-Ducted | HVH825GKA2* | EA*4X43L21A*+WALLCON | *95CSU1002122A* | 24400 | 17 | 11 | 8.5 | 21200 | 16600 | 78.3% | 2.04 | 20600 | R-410A
210597983 | 2.02 | Yes | Yes | ARCOAIRE | HRCU-A-CB (Split System: Heat Pump with Remote Outdoor Unit-Air-Source) | Centrally-Ducted | HVH825GKA2* | EA*4X43L21A*+WALLCON | *97CMN0601714A* | 24200 | 16.5 | 11 | 8.1 | 21200 | 16800 | 79.25% | 2 | 20800 | R-410A
210598051 | 2 | Yes | Yes | ARCOAIRE | HRCU-A-CB (Split System: Heat Pump with Remote Outdoor Unit-Air-Source) | Centrally-Ducted | HVH825GKA2* | EA*4X48L21A*+WALLCON | *97CMN0602120A* | 24000 | 16.5 | 11 | 8.1 | 21000 | 16600 | 79.05% | 2 | 20600 | R-410A
210598307 | 2.02 | Yes | No | ARCOAIRE | HRCU-A-CB (Split System: Heat Pump with Remote Outdoor Unit-Air-Source) | Centrally-Ducted | HVH825GKA2* | EHD4X48AAL+WALLCON | *97CMN0801714A* | 24200 | 16 | 10.5 | 8.1 | 21400 | 16700 | 78.04% | 2 | 20600 | R-410A
210598391 | 2.02 | Yes | Yes | ARCOAIRE | HRCU-A-CB (Split System: Heat Pump with Remote Outdoor Unit-Air-Source) | Centrally-Ducted | HVH825GKA2* | EN(A,D)4X48L24**+WALLCON | *97CMN1202422A* | 24200 | 16.5 | 11 | 8.1 | 21400 | 16600 | 77.57% | 2 | 20600 | R-410A
210598522 | 2 | Yes | Yes | ARCOAIRE | HRCU-A-CB (Split System: Heat Pump with Remote Outdoor Unit-Air-Source) | Centrally-Ducted | HVH825GKA2* | EN(A,D,W)4X48L21**+WALLCON | *97CMN0602120A* | 24000 | 16.5 | 11 | 8.1 | 21400 | 16700 | 78.04% | 2 | 20600 | R-410A
210598187 | 2.02 | Yes | No | ARCOAIRE | HRCU-A-CB (Split System: Heat Pump with Remote Outdoor Unit-Air-Source) | Centrally-Ducted | HVH825GKA2* | EHD4X42AAL+WALLCON | *80CTL1352422A* | 24200 | 16 | 10.5 | 8.1 | 21400 | 16600 | 77.57% | 2 | 20600 | R-410A
210598287 | 2.02 | Yes | No | ARCOAIRE | HRCU-A-CB (Split System: Heat Pump with Remote Outdoor Unit-Air-Source) | Centrally-Ducted | HVH825GKA2* | EHD4X48AAL+WALLCON | *96CTN0801714A* | 24200 | 16 | 10.5 | 8.1 | 21400 | 16700 | 78.04% | 2 | 20600 | R-410A
210598003 | 2 | Yes | Yes | ARCOAIRE | HRCU-A-CB (Split System: Heat Pump with Remote Outdoor Unit-Air-Source) | Centrally-Ducted | HVH825GKA2* | EA*4X48L21A*+WALLCON | *80CSU0601716A* | 24000 | 17 | 11 | 8.1 | 21000 | 16600 | 79.05% | 2.02 | 20400 | R-410A
210597919 | 1.98 | Yes | Yes | ARCOAIRE | HRCU-A-CB (Split System: Heat Pump with Remote Outdoor Unit-Air-Source) | Centrally-Ducted | HVH825GKA2* | EA*4X42L24A*+WALLCON | *96CTN1202422A* | 23800 | 17 | 11 | 8.1 | 21400 | 16600 | 77.57% | 1.96 | 20600 | R-410A
210597999 | 2.02 | Yes | Yes | ARCOAIRE | HRCU-A-CB (Split System: Heat Pump with Remote Outdoor Unit-Air-Source) | Centrally-Ducted | HVH825GKA2* | EA*4X48L21A*+WALLCON | *80CSU0401712A* | 24200 | 17 | 11 | 8.1 | 21000 | 16500 | 78.57% | 2.02 | 20400 | R-410A
211262070 | 1.53 | Yes | Yes | PAYNE HEATING AND COOLING | HRCU-A-CB (Split System: Heat Pump with Remote Outdoor Unit-Air-Source) | Centrally-Ducted | 38MURAQ18AB3* | CAP**3017AL* | PG92ESAA36060A** | 18300 | 16.5 | 10.5 | 8.5 | 18800 | 18400 | 97.87% | 2.22 | 12500 | R-410A
213607589 | 1.51 | Yes | Yes | PAYNE HEATING AND COOLING | HRCU-A-CB (Split System: Heat Pump with Remote Outdoor Unit-Air-Source) | Centrally-Ducted | 38MURAQ18AB3* | PF4TNXB24L* |  | 18100 | 16.5 | 11 | 8.5 | 18200 | 18200 | 100% | 2.2 | 12400 | R-410A
212971913 | 1.46 | Yes | Yes | PAYNE HEATING AND COOLING | HRCU-A-CB (Split System: Heat Pump with Remote Outdoor Unit-Air-Source) | Centrally-Ducted | 38MURAQ18AB3* | CAP**2417AL* | PG80VTLB48090B** | 17500 | 16 | 10.5 | 8.5 | 18500 | 19500 | 105.4% | 2.34 | 12400 | R-410A
206767554 | 2.03 | Yes | Yes | ARCOAIRE | HRCU-A-CB (Split System: Heat Pump with Remote Outdoor Unit-Air-Source) | Centrally-Ducted | HVH825GKA3* | EA*4X37L21A*+WALLCON | *95CSU1002122A* | 24400 | 17 | 11 | 8.5 | 21200 | 16600 | 78.3% | 2.04 | 20600 | R-410A
206765891 | 2 | Yes | No | ARCOAIRE | HRCU-A-CB (Split System: Heat Pump with Remote Outdoor Unit-Air-Source) | Centrally-Ducted | HVH825GKA3* | EA*4X37L17A*+WALLCON | *97CMN0601714A* | 24000 | 16 | 10.5 | 8.1 | 21600 | 16900 | 78.24% | 1.98 | 20800 | R-410A
206767045 | 2.02 | Yes | Yes | ARCOAIRE | HRCU-A-CB (Split System: Heat Pump with Remote Outdoor Unit-Air-Source) | Centrally-Ducted | HVH825GKA3* | EHD4X36AAL+WALLCON | *80CTL0901716A* | 24200 | 16.5 | 11 | 8.1 | 21400 | 16600 | 77.57% | 2 | 20600 | R-410A
216734199 | 1.85 | Yes | Yes | PAYNE HEATING AND COOLING | HRCU-A-CB (Split System: Heat Pump with Remote Outdoor Unit-Air-Source) | Centrally-Ducted | 37MUHAQ24AA3 | CAA**3017AM* | PG95MSUA48060B** | 22200 | 16.5 | 10.5 | 8.5 | 20800 | 18800 | 90.38% | 1.94 | 17600 | R-454B
210599450 | 2.73 | Yes | Yes | ARCOAIRE | HRCU-A-CB (Split System: Heat Pump with Remote Outdoor Unit-Air-Source) | Centrally-Ducted | HVH837GKA** | EHD4X60AAL+WALLCON | *97CMN0602120A* | 32800 | 16.5 | 11 | 8.1 | 32400 | 25200 | 77.78% | 1.98 | 31600 | R-410A
210599616 | 2.73 | Yes | Yes | ARCOAIRE | HRCU-A-CB (Split System: Heat Pump with Remote Outdoor Unit-Air-Source) | Centrally-Ducted | HVH837GKA** | EN(A,D,W)4X60L24**+WALLCON | *97CMN1002122A* | 32800 | 18 | 12 | 8.1 | 32200 | 24600 | 76.4% | 1.98 | 31200 | R-410A
210598367 | 2.02 | Yes | Yes | ARCOAIRE | HRCU-A-CB (Split System: Heat Pump with Remote Outdoor Unit-Air-Source) | Centrally-Ducted | HVH825GKA2* | EN(A,D)4X48L24**+WALLCON | *95CSU0802120A* | 24200 | 17 | 11.5 | 8.1 | 21200 | 16600 | 78.3% | 2.02 | 20600 | R-410A
211260442 | 1.48 | Yes | No | PAYNE HEATING AND COOLING | HRCU-A-CB (Split System: Heat Pump with Remote Outdoor Unit-Air-Source) | Centrally-Ducted | 38MURAQ18AB3* | CAP**2417AL* | PG95ESAA30040A** | 17700 | 15.5 | 10.5 | 8.5 | 18700 | 19000 | 101.6% | 2.28 | 12500 | R-410A
211260576 | 1.51 | Yes | Yes | PAYNE HEATING AND COOLING | HRCU-A-CB (Split System: Heat Pump with Remote Outdoor Unit-Air-Source) | Centrally-Ducted | 38MURAQ18AB3* | CAP**2417AL* | PG92ESAA36060A** | 18100 | 16 | 10.5 | 9 | 19000 | 18800 | 98.95% | 2.28 | 12600 | R-410A
211261103 | 1.52 | Yes | Yes | PAYNE HEATING AND COOLING | HRCU-A-CB (Split System: Heat Pump with Remote Outdoor Unit-Air-Source) | Centrally-Ducted | 38MURAQ18AB3* | CAP**2517AL* | PG80ES(A,L)A36070A** | 18200 | 16.5 | 11 | 8.5 | 17900 | 17500 | 97.77% | 2.12 | 12100 | R-410A
211261344 | 1.49 | Yes | Yes | PAYNE HEATING AND COOLING | HRCU-A-CB (Split System: Heat Pump with Remote Outdoor Unit-Air-Source) | Centrally-Ducted | 38MURAQ18AB3* | CAP**3014AL* | PG95ESAA36060A** | 17900 | 16 | 10.5 | 8.5 | 18500 | 18500 | 100% | 2.22 | 12400 | R-410A
211713273 | 2.55 | No | No | ARCOAIRE | HRCU-A-CB (Split System: Heat Pump with Remote Outdoor Unit-Air-Source) | Centrally-Ducted | DLCURAH30ABK | EA*4X43L21A* | *80ES(N,L)0901714A* | 30600 | 15.2 | 9 | 8.1 | 33200 | 26000 | 78.31% | 1.84 | 23200 | R-410A
212984991 | 2.52 | No | No | PAYNE HEATING AND COOLING | HRCU-A-CB (Split System: Heat Pump with Remote Outdoor Unit-Air-Source) | Centrally-Ducted | 38MURAQ30AB3* | CAP**4224AL* | PG92MSAA60080C** | 30200 | 15.2 | 9 | 8.1 | 34200 | 27400 | 80.12% | 1.8 | 23400 | R-410A
212985041 | 2.07 | Yes | Yes | PAYNE HEATING AND COOLING | HRCU-A-CB (Split System: Heat Pump with Remote Outdoor Unit-Air-Source) | Centrally-Ducted | 38MURAQ24AB3* | CAP**3721AL* | PG92MSAA60080C** | 24800 | 17.5 | 10.5 | 8.5 | 25600 | 21400 | 83.59% | 1.8 | 18900 | R-410A
212985361 | 1.97 | Yes | Yes | PAYNE HEATING AND COOLING | HRCU-A-CB (Split System: Heat Pump with Remote Outdoor Unit-Air-Source) | Centrally-Ducted | 38MURAQ24AB3* | CNPV*3621AL* | PG92MSAA60100C** | 23600 | 17.5 | 10.5 | 8.5 | 26400 | 24200 | 91.67% | 2.02 | 19100 | R-410A
212986879 | 2.02 | Yes | Yes | PAYNE HEATING AND COOLING | HRCU-A-CB (Split System: Heat Pump with Remote Outdoor Unit-Air-Source) | Centrally-Ducted | 38MURAQ24AB3* | CAP**2517AL* | PG96MSAA36060A** | 24200 | 17 | 10 | 8.5 | 25200 | 21800 | 86.51% | 1.82 | 18700 | R-410A
212986899 | 1.97 | Yes | Yes | PAYNE HEATING AND COOLING | HRCU-A-CB (Split System: Heat Pump with Remote Outdoor Unit-Air-Source) | Centrally-Ducted | 38MURAQ24AB3* | CAP**3017AL* | PG96MSAA36060A** | 23600 | 16.5 | 10 | 8.5 | 26200 | 24200 | 92.37% | 2 | 19100 | R-410A
212979217 | 1.97 | Yes | Yes | PAYNE HEATING AND COOLING | HRCU-A-CB (Split System: Heat Pump with Remote Outdoor Unit-Air-Source) | Centrally-Ducted | 38MURAQ24AB3* | CNPV*3017AL* | PG80MS(A,L)A48070B** | 23600 | 17 | 10.5 | 8.5 | 26400 | 24400 | 92.42% | 2.02 | 19100 | R-410A
212976486 | 2.55 | No | No | PAYNE HEATING AND COOLING | HRCU-A-CB (Split System: Heat Pump with Remote Outdoor Unit-Air-Source) | Centrally-Ducted | 38MURAQ30AB3* | CAP**4321AL* | PG96VTAB60080C** | 30600 | 15.2 | 9 | 8.1 | 33400 | 26400 | 79.04% | 1.86 | 23200 | R-410A
212979049 | 2.55 | No | No | PAYNE HEATING AND COOLING | HRCU-A-CB (Split System: Heat Pump with Remote Outdoor Unit-Air-Source) | Centrally-Ducted | 38MURAQ30AB3* | CAP**4321AL* | PG80MS(A,L)A48070B** | 30600 | 15.2 | 9 | 8.5 | 33600 | 26400 | 78.57% | 1.86 | 23200 | R-410A
213078843 | 3 | Yes | No | PAYNE HEATING AND COOLING | HRCU-A-CB (Split System: Heat Pump with Remote Outdoor Unit-Air-Source) | Centrally-Ducted | 38MURAQ36AB3* | CAP**3717AL* | PG80MSUA60100C** | 36000 | 15.5 | 10 | 8.5 | 38500 | 35000 | 90.91% | 2 | 29400 | R-410A
212982086 | 2.97 | Yes | Yes | PAYNE HEATING AND COOLING | HRCU-A-CB (Split System: Heat Pump with Remote Outdoor Unit-Air-Source) | Centrally-Ducted | 38MURAQ36AB3* | CAP**4821AL* | PG80MSUA36040B** | 35600 | 16 | 10 | 8.5 | 37800 | 34600 | 91.53% | 2.04 | 28800 | R-410A
212985241 | 2.98 | Yes | Yes | PAYNE HEATING AND COOLING | HRCU-A-CB (Split System: Heat Pump with Remote Outdoor Unit-Air-Source) | Centrally-Ducted | 38MURAQ36AB3* | CAP**4824AL* | PG92MSAA60100C** | 35800 | 16.5 | 10 | 8.5 | 37800 | 34600 | 91.53% | 2.02 | 28800 | R-410A
212984075 | 1.98 | Yes | Yes | PAYNE HEATING AND COOLING | HRCU-A-CB (Split System: Heat Pump with Remote Outdoor Unit-Air-Source) | Centrally-Ducted | 38MURAQ24AB3* | CAP**3621AL* | PG92MSAA42060B** | 23800 | 17.5 | 10 | 8.5 | 26200 | 23600 | 90.08% | 1.96 | 19100 | R-410A
212985845 | 1.95 | Yes | No | PAYNE HEATING AND COOLING | HRCU-A-CB (Split System: Heat Pump with Remote Outdoor Unit-Air-Source) | Centrally-Ducted | 38MURAQ24AB3* | CNPV*3014AL* | PG96MSAA30026A** | 23400 | 16 | 10 | 8.1 | 26000 | 24000 | 92.31% | 1.98 | 19100 | R-410A
212986681 | 1.48 | Yes | No | PAYNE HEATING AND COOLING | HRCU-A-CB (Split System: Heat Pump with Remote Outdoor Unit-Air-Source) | Centrally-Ducted | 38MURAQ18AB3* | CAP**2517AL* | PG96MSAA36040B** | 17700 | 15.5 | 10.5 | 8.1 | 17700 | 17800 | 100.6% | 2.14 | 12100 | R-410A
212986999 | 1.44 | Yes | Yes | PAYNE HEATING AND COOLING | HRCU-A-CB (Split System: Heat Pump with Remote Outdoor Unit-Air-Source) | Centrally-Ducted | 38MURAQ18AB3* | CAP**2417AL* | PG96MSAA36060A** | 17300 | 16 | 10.5 | 8.5 | 18200 | 19400 | 106.6% | 2.34 | 12300 | R-410A
212988771 | 1.48 | Yes | No | PAYNE HEATING AND COOLING | HRCU-A-CB (Split System: Heat Pump with Remote Outdoor Unit-Air-Source) | Centrally-Ducted | 38MURAQ18AB3* | CAP**1917AL* | PG95MSUA36040B** | 17700 | 16.5 | 10.5 | 8.1 | 17700 | 17900 | 101.1% | 2.16 | 12100 | R-410A
211260123 | 1.48 | Yes | No | PAYNE HEATING AND COOLING | HRCU-A-CB (Split System: Heat Pump with Remote Outdoor Unit-Air-Source) | Centrally-Ducted | 38MURAQ18AB3* | CAP**2414AL* | PG95ESAA30040A** | 17700 | 15.5 | 10.5 | 8.5 | 18700 | 19000 | 101.6% | 2.28 | 12500 | R-410A
211260418 | 1.45 | Yes | Yes | PAYNE HEATING AND COOLING | HRCU-A-CB (Split System: Heat Pump with Remote Outdoor Unit-Air-Source) | Centrally-Ducted | 38MURAQ18AB3* | CAP**2417AL* | PG96VTAA48080B** | 17400 | 16 | 10.5 | 8.5 | 18300 | 19200 | 104.9% | 2.3 | 12300 | R-410A
211260482 | 1.45 | Yes | Yes | PAYNE HEATING AND COOLING | HRCU-A-CB (Split System: Heat Pump with Remote Outdoor Unit-Air-Source) | Centrally-Ducted | 38MURAQ18AB3* | CAP**2417AL* | PG96VTAA30040A** | 17400 | 16 | 10.5 | 8.5 | 18300 | 19200 | 104.9% | 2.3 | 12300 | R-410A
211259665 | 1.52 | Yes | Yes | PAYNE HEATING AND COOLING | HRCU-A-CB (Split System: Heat Pump with Remote Outdoor Unit-Air-Source) | Centrally-Ducted | 38MURAQ18AB3* | CAP**1917AL* | PG95ESUA36040B** | 18200 | 16.5 | 11 | 8.5 | 18100 | 17600 | 97.24% | 2.14 | 12200 | R-410A
211259729 | 1.58 | Yes | Yes | PAYNE HEATING AND COOLING | HRCU-A-CB (Split System: Heat Pump with Remote Outdoor Unit-Air-Source) | Centrally-Ducted | 38MURAQ18AB3* | CAP**1917AL* | PG80ESUA36040B** | 19000 | 17 | 11 | 8.5 | 18900 | 17400 | 92.06% | 2.14 | 12600 | R-410A
211259965 | 1.53 | Yes | No | PAYNE HEATING AND COOLING | HRCU-A-CB (Split System: Heat Pump with Remote Outdoor Unit-Air-Source) | Centrally-Ducted | 38MURAQ18AB3* | CAP**1917AL* | PG92ESAA30040A** | 18400 | 15.5 | 10.5 | 8.5 | 18500 | 17600 | 95.14% | 2.12 | 12400 | R-410A
211259997 | 1.51 | Yes | Yes | PAYNE HEATING AND COOLING | HRCU-A-CB (Split System: Heat Pump with Remote Outdoor Unit-Air-Source) | Centrally-Ducted | 38MURAQ18AB3* | CAP**1917AL* | PG80ES(A,L)A36070A** | 18100 | 16.5 | 11 | 8.5 | 18000 | 17700 | 98.33% | 2.14 | 12200 | R-410A
211260533 | 1.5 | Yes | Yes | PAYNE HEATING AND COOLING | HRCU-A-CB (Split System: Heat Pump with Remote Outdoor Unit-Air-Source) | Centrally-Ducted | 38MURAQ18AB3* | CAP**2417AL* | PG80ES(A,L)A36045A** | 18000 | 16 | 10.5 | 8.5 | 18900 | 18900 | 100% | 2.28 | 12600 | R-410A
211261644 | 1.48 | Yes | Yes | PAYNE HEATING AND COOLING | HRCU-A-CB (Split System: Heat Pump with Remote Outdoor Unit-Air-Source) | Centrally-Ducted | 38MURAQ18AB3* | CAP**3017AL* | PG95ESUA36040B** | 17800 | 16 | 10.5 | 8.5 | 18300 | 18500 | 101.1% | 2.22 | 12300 | R-410A
211261737 | 1.55 | Yes | Yes | PAYNE HEATING AND COOLING | HRCU-A-CB (Split System: Heat Pump with Remote Outdoor Unit-Air-Source) | Centrally-Ducted | 38MURAQ18AB3* | CAP**3017AL* | PG80ESUA36040B** | 18600 | 16.5 | 11 | 9 | 19000 | 18200 | 95.79% | 2.22 | 12700 | R-410A
210598067 | 2.02 | Yes | Yes | ARCOAIRE | HRCU-A-CB (Split System: Heat Pump with Remote Outdoor Unit-Air-Source) | Centrally-Ducted | HVH825GKA2* | EA*4X48L24A*+WALLCON | *80CTL1352422A* | 24200 | 17 | 11 | 8.1 | 21000 | 16500 | 78.57% | 2.02 | 20400 | R-410A
210598251 | 2.02 | Yes | No | ARCOAIRE | HRCU-A-CB (Split System: Heat Pump with Remote Outdoor Unit-Air-Source) | Centrally-Ducted | HVH825GKA2* | EHD4X48AAL+WALLCON | *80CTL0451712A* | 24200 | 16 | 10.5 | 8.1 | 21400 | 16700 | 78.04% | 2 | 20800 | R-410A
210598267 | 2.02 | Yes | Yes | ARCOAIRE | HRCU-A-CB (Split System: Heat Pump with Remote Outdoor Unit-Air-Source) | Centrally-Ducted | HVH825GKA2* | EHD4X48AAL+WALLCON | *80CTL1352422A* | 24200 | 16 | 11 | 8.1 | 21200 | 16600 | 78.3% | 2.02 | 20600 | R-410A
215679427 | 2.88 | Yes | Yes | ARCOAIRE | HRCU-A-CB (Split System: Heat Pump with Remote Outdoor Unit-Air-Source) | Centrally-Ducted | H5H0V36*K*AAA* | EA*5X43M21A*+WALLCON | *80CSU0401712B* | 34600 | 18 | 10 | 9 | 35200 | 25000 | 71.02% | 1.9 | 30200 | R-454B
211260013 | 1.59 | Yes | Yes | PAYNE HEATING AND COOLING | HRCU-A-CB (Split System: Heat Pump with Remote Outdoor Unit-Air-Source) | Centrally-Ducted | 38MURAQ18AB3* | CAP**1917AL* | PG80ESUA48060B** | 19100 | 16.5 | 11 | 9 | 19000 | 17400 | 91.58% | 2.14 | 12700 | R-410A
211260506 | 1.5 | Yes | No | PAYNE HEATING AND COOLING | HRCU-A-CB (Split System: Heat Pump with Remote Outdoor Unit-Air-Source) | Centrally-Ducted | 38MURAQ18AB3* | CAP**2417AL* | PG95ESAA30026A** | 18000 | 15.5 | 10.5 | 8.5 | 19000 | 18900 | 99.47% | 2.26 | 12700 | R-410A
211260758 | 1.52 | Yes | Yes | PAYNE HEATING AND COOLING | HRCU-A-CB (Split System: Heat Pump with Remote Outdoor Unit-Air-Source) | Centrally-Ducted | 38MURAQ18AB3* | CAP**2517AL* | PG95ESUA36040B** | 18200 | 16.5 | 11 | 8.5 | 18000 | 17600 | 97.78% | 2.12 | 12200 | R-410A
211261760 | 1.48 | Yes | Yes | PAYNE HEATING AND COOLING | HRCU-A-CB (Split System: Heat Pump with Remote Outdoor Unit-Air-Source) | Centrally-Ducted | 38MURAQ18AB3* | CAP**3017AL* | PG80VTLA36045A** | 17800 | 16.5 | 10.5 | 8.5 | 18300 | 18500 | 101.1% | 2.22 | 12300 | R-410A
211262114 | 1.5 | Yes | No | PAYNE HEATING AND COOLING | HRCU-A-CB (Split System: Heat Pump with Remote Outdoor Unit-Air-Source) | Centrally-Ducted | 38MURAQ18AB3* | CAP**3017AL* | PG92ESAA30040A** | 18000 | 15.5 | 10.5 | 8.5 | 18700 | 18500 | 98.93% | 2.22 | 12500 | R-410A
211260841 | 1.53 | Yes | Yes | PAYNE HEATING AND COOLING | HRCU-A-CB (Split System: Heat Pump with Remote Outdoor Unit-Air-Source) | Centrally-Ducted | 38MURAQ18AB3* | CAP**2517AL* | PG80VTLA36070A** | 18300 | 16.5 | 11 | 8.5 | 18000 | 17500 | 97.22% | 2.12 | 12200 | R-410A
211260977 | 1.55 | Yes | Yes | PAYNE HEATING AND COOLING | HRCU-A-CB (Split System: Heat Pump with Remote Outdoor Unit-Air-Source) | Centrally-Ducted | 38MURAQ18AB3* | CAP**2517AL* | PG80ES(A,L)A36045A** | 18600 | 16.5 | 11 | 8.5 | 18400 | 17400 | 94.57% | 2.12 | 12400 | R-410A
211261495 | 1.48 | Yes | Yes | PAYNE HEATING AND COOLING | HRCU-A-CB (Split System: Heat Pump with Remote Outdoor Unit-Air-Source) | Centrally-Ducted | 38MURAQ18AB3* | CAP**3014AL* | PG80ES(A,L)A36070A** | 17700 | 16.5 | 10.5 | 8.5 | 18200 | 18500 | 101.6% | 2.22 | 12300 | R-410A
211261779 | 1.49 | Yes | Yes | PAYNE HEATING AND COOLING | HRCU-A-CB (Split System: Heat Pump with Remote Outdoor Unit-Air-Source) | Centrally-Ducted | 38MURAQ18AB3* | CAP**3017AL* | PG80VTLA36070A** | 17900 | 16.5 | 10.5 | 8.5 | 18300 | 18500 | 101.1% | 2.22 | 12300 | R-410A
211260121 | 1.48 | Yes | Yes | PAYNE HEATING AND COOLING | HRCU-A-CB (Split System: Heat Pump with Remote Outdoor Unit-Air-Source) | Centrally-Ducted | 38MURAQ18AB3* | CAP**2414AL* | PG80VTLA36070A** | 17700 | 16 | 10.5 | 8.5 | 18500 | 19100 | 103.2% | 2.3 | 12400 | R-410A
211260185 | 1.5 | Yes | Yes | PAYNE HEATING AND COOLING | HRCU-A-CB (Split System: Heat Pump with Remote Outdoor Unit-Air-Source) | Centrally-Ducted | 38MURAQ18AB3* | CAP**2414AL* | PG80ES(A,L)A36045A** | 18000 | 16 | 10.5 | 8.5 | 18900 | 18900 | 100% | 2.28 | 12600 | R-410A
211260402 | 1.47 | Yes | Yes | PAYNE HEATING AND COOLING | HRCU-A-CB (Split System: Heat Pump with Remote Outdoor Unit-Air-Source) | Centrally-Ducted | 38MURAQ18AB3* | CAP**2417AL* | PG80VTLA48090B** | 17600 | 16 | 10.5 | 8.5 | 18500 | 19100 | 103.2% | 2.3 | 12400 | R-410A
211261973 | 1.48 | Yes | Yes | PAYNE HEATING AND COOLING | HRCU-A-CB (Split System: Heat Pump with Remote Outdoor Unit-Air-Source) | Centrally-Ducted | 38MURAQ18AB3* | CAP**3017AL* | PG96VTAA42060B** | 17800 | 16 | 10.5 | 8.5 | 18400 | 18500 | 100.5% | 2.22 | 12400 | R-410A
211262092 | 1.49 | Yes | Yes | PAYNE HEATING AND COOLING | HRCU-A-CB (Split System: Heat Pump with Remote Outdoor Unit-Air-Source) | Centrally-Ducted | 38MURAQ18AB3* | CAP**3017AL* | PG92ESAA42060B** | 17900 | 16.5 | 10.5 | 8.5 | 18300 | 18500 | 101.1% | 2.22 | 12300 | R-410A
212985885 | 1.44 | Yes | Yes | PAYNE HEATING AND COOLING | HRCU-A-CB (Split System: Heat Pump with Remote Outdoor Unit-Air-Source) | Centrally-Ducted | 38MURAQ18AB3* | CAP**2414AL* | PG96MSAA30026A** | 17300 | 16 | 10.5 | 8.5 | 18200 | 19400 | 106.6% | 2.34 | 12300 | R-410A
212986657 | 1.47 | Yes | No | PAYNE HEATING AND COOLING | HRCU-A-CB (Split System: Heat Pump with Remote Outdoor Unit-Air-Source) | Centrally-Ducted | 38MURAQ18AB3* | CAP**1917AL* | PG96MSAA36040B** | 17600 | 15.5 | 10.5 | 8.1 | 17800 | 17900 | 100.6% | 2.14 | 12100 | R-410A
212987039 | 1.45 | Yes | Yes | PAYNE HEATING AND COOLING | HRCU-A-CB (Split System: Heat Pump with Remote Outdoor Unit-Air-Source) | Centrally-Ducted | 38MURAQ18AB3* | CNPV*1814AL* | PG96MSAA36060A** | 17400 | 16 | 10.5 | 8.5 | 18600 | 19800 | 106.5% | 2.38 | 12500 | R-410A
212987509 | 1.48 | Yes | Yes | PAYNE HEATING AND COOLING | HRCU-A-CB (Split System: Heat Pump with Remote Outdoor Unit-Air-Source) | Centrally-Ducted | 38MURAQ18AB3* | CAP**2417AL* | PG96MSAA48080B** | 17700 | 16 | 10.5 | 8.5 | 18600 | 19400 | 104.3% | 2.32 | 12500 | R-410A
211260400 | 1.48 | Yes | Yes | PAYNE HEATING AND COOLING | HRCU-A-CB (Split System: Heat Pump with Remote Outdoor Unit-Air-Source) | Centrally-Ducted | 38MURAQ18AB3* | CAP**2417AL* | PG80VTLA36070A** | 17700 | 16.5 | 10.5 | 8.5 | 18500 | 19100 | 103.2% | 2.3 | 12400 | R-410A
212986949 | 1.95 | Yes | No | PAYNE HEATING AND COOLING | HRCU-A-CB (Split System: Heat Pump with Remote Outdoor Unit-Air-Source) | Centrally-Ducted | 38MURAQ24AB3* | CNPV*3014AL* | PG96MSAA36060A** | 23400 | 16.5 | 10 | 8.1 | 26400 | 24600 | 93.18% | 2.04 | 19200 | R-410A
212987365 | 1.95 | Yes | Yes | PAYNE HEATING AND COOLING | HRCU-A-CB (Split System: Heat Pump with Remote Outdoor Unit-Air-Source) | Centrally-Ducted | 38MURAQ24AB3* | CAP**2417AL* | PG96MSAA48080B** | 23400 | 16.5 | 10 | 8.5 | 27000 | 26000 | 96.3% | 2.16 | 19400 | R-410A
215679247 | 2.83 | No | No | ARCOAIRE | HRCU-A-CB (Split System: Heat Pump with Remote Outdoor Unit-Air-Source) | Centrally-Ducted | H5H0V36*K*AAA* | EA*5X37M17A*+WALLCON | *80CSU0601716B* | 34000 | 17 | 9.5 | 9 | 35600 | 25400 | 71.35% | 1.86 | 30600 | R-454B
212988001 | 2.98 | Yes | Yes | PAYNE HEATING AND COOLING | HRCU-A-CB (Split System: Heat Pump with Remote Outdoor Unit-Air-Source) | Centrally-Ducted | 38MURAQ36AB3* | CAP**4821AL* | PG96MSAA60100C** | 35800 | 16.5 | 10 | 8.5 | 37800 | 34600 | 91.53% | 2.04 | 29000 | R-410A
212989503 | 2.97 | Yes | Yes | PAYNE HEATING AND COOLING | HRCU-A-CB (Split System: Heat Pump with Remote Outdoor Unit-Air-Source) | Centrally-Ducted | 38MURAQ36AB3* | CAP**4824AL* | PG95MSUA60080C** | 35600 | 16.5 | 10 | 8.5 | 37800 | 34600 | 91.53% | 2.02 | 29000 | R-410A
216738456 | 1.9 | Yes | Yes | PAYNE HEATING AND COOLING | HRCU-A-CB (Split System: Heat Pump with Remote Outdoor Unit-Air-Source) | Centrally-Ducted | 37MUHAQ24AA3 | CSAH*3612AM* | PG92MSAA42060B** | 22800 | 16 | 11 | 8.1 | 20800 | 18500 | 88.94% | 1.85 | 17600 | R-454B
211131915 | 4 | Yes | Yes | AC PRO.com | HRCU-A-CB (Split System: Heat Pump with Remote Outdoor Unit-Air-Source) | Centrally-Ducted | AUD60W/A1-D(U) | AUD48AH2/A1-D(U) |  | 48000 | 17 | 11 | 9 | 48000 | 39000 | 81.25% | 1.8 | 39500 | R-410A
215668582 | 2.82 | No | No | ARCOAIRE | HRCU-A-CB (Split System: Heat Pump with Remote Outdoor Unit-Air-Source) | Centrally-Ducted | H5H0V36*K*AAA* | EA*5X37M17A*+WALLCON | *95CSU0601716B* | 33800 | 17 | 9.5 | 9 | 35800 | 25600 | 71.51% | 1.86 | 31000 | R-454B
212983307 | 1.45 | Yes | No | PAYNE HEATING AND COOLING | HRCU-A-CB (Split System: Heat Pump with Remote Outdoor Unit-Air-Source) | Centrally-Ducted | 38MURAQ18AB3* | CNPV*3017AL* | PG92MSAA36040B** | 17400 | 15.5 | 10.5 | 8.1 | 18100 | 18700 | 103.3% | 2.24 | 12300 | R-410A
211263394 | 1.48 | Yes | Yes | ARCOAIRE | HRCU-A-CB (Split System: Heat Pump with Remote Outdoor Unit-Air-Source) | Centrally-Ducted | DLCURAH18ABK | EN(A,D)4X24L17** | *92ESN0601714A* | 17700 | 16 | 11 | 8.5 | 18500 | 18800 | 101.6% | 2.26 | 12400 | R-410A
204298959 | 2.63 | Yes | Yes | ARCOAIRE | HRCU-A-CB (Split System: Heat Pump with Remote Outdoor Unit-Air-Source) | Centrally-Ducted | HVH837GKA** | EA*4X42L21A*+WALLCON | *96CTN0801714A* | 31600 | 17 | 11 | 8.1 | 33400 | 24800 | 74.25% | 1.86 | 31600 | R-410A
211240299 | 1.93 | Yes | Yes | PAYNE HEATING AND COOLING | HRCU-A-CB (Split System: Heat Pump with Remote Outdoor Unit-Air-Source) | Centrally-Ducted | 38MURAQ24AB3* | CAP**2414AL* | PG96VTAA36060A** | 23200 | 16 | 10 | 8.5 | 26400 | 25600 | 96.97% | 2.14 | 19300 | R-410A
211260991 | 1.59 | Yes | Yes | PAYNE HEATING AND COOLING | HRCU-A-CB (Split System: Heat Pump with Remote Outdoor Unit-Air-Source) | Centrally-Ducted | 38MURAQ18AB3* | CAP**2517AL* | PG80ES(A,L)A36045B** | 19100 | 16 | 11 | 8.5 | 19000 | 17300 | 91.05% | 2.12 | 12700 | R-410A
211261318 | 1.48 | Yes | Yes | PAYNE HEATING AND COOLING | HRCU-A-CB (Split System: Heat Pump with Remote Outdoor Unit-Air-Source) | Centrally-Ducted | 38MURAQ18AB3* | CAP**3014AL* | PG80VTLA36070A** | 17800 | 16.5 | 10.5 | 8.5 | 18300 | 18500 | 101.1% | 2.22 | 12300 | R-410A
211261386 | 1.5 | Yes | Yes | PAYNE HEATING AND COOLING | HRCU-A-CB (Split System: Heat Pump with Remote Outdoor Unit-Air-Source) | Centrally-Ducted | 38MURAQ18AB3* | CAP**3014AL* | PG96VTAA36060A** | 18000 | 16 | 10.5 | 8.5 | 18500 | 18500 | 100% | 2.22 | 12400 | R-410A
211261888 | 1.5 | Yes | Yes | PAYNE HEATING AND COOLING | HRCU-A-CB (Split System: Heat Pump with Remote Outdoor Unit-Air-Source) | Centrally-Ducted | 38MURAQ18AB3* | CAP**3017AL* | PG95ESAA36060A** | 18000 | 16 | 10.5 | 8.5 | 18500 | 18500 | 100% | 2.22 | 12400 | R-410A
206136324 | 2.68 | Yes | Yes | ARCOAIRE | HRCU-A-CB (Split System: Heat Pump with Remote Outdoor Unit-Air-Source) | Centrally-Ducted | HVH837GKA** | EHD4X36AAL+WALLCON | *95CSU1002122A* | 32200 | 16.5 | 11 | 8.1 | 33200 | 24600 | 74.1% | 1.94 | 31400 | R-410A
210597947 | 2.02 | Yes | Yes | ARCOAIRE | HRCU-A-CB (Split System: Heat Pump with Remote Outdoor Unit-Air-Source) | Centrally-Ducted | HVH825GKA2* | EA*4X43L21A*+WALLCON | *80CTL0451712A* | 24200 | 16.5 | 11 | 8.1 | 21600 | 16800 | 77.78% | 2 | 20800 | R-410A
210597995 | 2.03 | Yes | Yes | ARCOAIRE | HRCU-A-CB (Split System: Heat Pump with Remote Outdoor Unit-Air-Source) | Centrally-Ducted | HVH825GKA2* | EA*4X43L21A*+WALLCON | *97CMN1002122A* | 24400 | 16.5 | 11 | 8.5 | 21200 | 16600 | 78.3% | 2.04 | 20600 | R-410A
213080065 | 2.98 | Yes | No | PAYNE HEATING AND COOLING | HRCU-A-CB (Split System: Heat Pump with Remote Outdoor Unit-Air-Source) | Centrally-Ducted | 38MURAQ36AB3* | CAP**4821AL* | PG96MSAA48080B** | 35800 | 15.5 | 10 | 8.5 | 38000 | 34800 | 91.58% | 2.02 | 29000 | R-410A
213080482 | 2.93 | No | No | PAYNE HEATING AND COOLING | HRCU-A-CB (Split System: Heat Pump with Remote Outdoor Unit-Air-Source) | Centrally-Ducted | 38MURAQ36AB3* | CAP**4224AL* | PG96MSAA66140D** | 35200 | 16 | 9.5 | 8.1 | 38500 | 35000 | 90.91% | 1.88 | 29400 | R-410A
213080682 | 3.05 | Yes | Yes | PAYNE HEATING AND COOLING | HRCU-A-CB (Split System: Heat Pump with Remote Outdoor Unit-Air-Source) | Centrally-Ducted | 38MURAQ36AB3* | CAP**3721AL* | PG95MSUA48060B** | 36600 | 16 | 10 | 8.5 | 38500 | 35000 | 90.91% | 2.06 | 29200 | R-410A
213080766 | 2.97 | Yes | No | PAYNE HEATING AND COOLING | HRCU-A-CB (Split System: Heat Pump with Remote Outdoor Unit-Air-Source) | Centrally-Ducted | 38MURAQ36AB3* | CNPV*4821AL* | PG95MSUA48060B** | 35600 | 16 | 10 | 8.1 | 38500 | 35000 | 90.91% | 1.98 | 29200 | R-410A
213080492 | 2.98 | Yes | No | PAYNE HEATING AND COOLING | HRCU-A-CB (Split System: Heat Pump with Remote Outdoor Unit-Air-Source) | Centrally-Ducted | 38MURAQ36AB3* | CNPV*4824AL* | PG96MSAA66140D** | 35800 | 16.5 | 10 | 8.1 | 38500 | 35000 | 90.91% | 2 | 29200 | R-410A
213080874 | 2.98 | Yes | No | PAYNE HEATING AND COOLING | HRCU-A-CB (Split System: Heat Pump with Remote Outdoor Unit-Air-Source) | Centrally-Ducted | 38MURAQ36AB3* | CNPV*4824AL* | PG95MSUA60080C** | 35800 | 16.5 | 10 | 8.1 | 38500 | 35000 | 90.91% | 2 | 29200 | R-410A
210599064 | 2.63 | Yes | Yes | ARCOAIRE | HRCU-A-CB (Split System: Heat Pump with Remote Outdoor Unit-Air-Source) | Centrally-Ducted | HVH837GKA** | EA*4X36L21A*+WALLCON | *95CSU0802120A* | 31600 | 17 | 11 | 8.1 | 33200 | 24200 | 72.89% | 1.86 | 31000 | R-410A
210599317 | 2.77 | Yes | Yes | ARCOAIRE | HRCU-A-CB (Split System: Heat Pump with Remote Outdoor Unit-Air-Source) | Centrally-Ducted | HVH837GKA** | EA*4X61L24A*+WALLCON | *97CMN1002122A* | 33200 | 18 | 12 | 8.5 | 32000 | 24800 | 77.5% | 2 | 31200 | R-410A