213623869 | 2.5 | No | No | RUNTRU | HRCU-A-CB (Split System: Heat Pump with Remote Outdoor Unit-Air-Source) | Centrally-Ducted | E4HL5036A1000A | PL36H175P789 | A801X060BM4SCA | 30000 | 15.2 | 9.5 | 8.1 | 23400 | 17600 | 75.21% | 1.75 | 18000 | R-410A
216644288 | 1.51 | Yes | No | SMART COMFORT | HRCU-A-CB (Split System: Heat Pump with Remote Outdoor Unit-Air-Source) | Centrally-Ducted | D5CUHAH18AAK | EA*5X25M17A* | *95MSU0601716A* | 18100 | 15.2 | 11 | 9 | 19700 | 17600 | 89.34% | 1.9 | 14700 | R-454B
213145932 | 2.95 | No | No | CARRIER | HRCU-A-CB (Split System: Heat Pump with Remote Outdoor Unit-Air-Source) | Centrally-Ducted | 38MURAQ36AB3* | C36A***L129+AEFE3A* |  | 35400 | 15.2 | 9.5 | 8.1 | 36800 | 34400 | 93.48% | 2 | 28200 | R-410A
211226624 | 2.98 | Yes | No | PAYNE HEATING AND COOLING | HRCU-A-CB (Split System: Heat Pump with Remote Outdoor Unit-Air-Source) | Centrally-Ducted | 38MURAQ36AB3* | CAP**3717AL* | PG92ESAA42060B** | 35800 | 16 | 10 | 8.1 | 38500 | 34800 | 90.39% | 2 | 29200 | R-410A
212975087 | 1.43 | Yes | Yes | SMART COMFORT | HRCU-A-CB (Split System: Heat Pump with Remote Outdoor Unit-Air-Source) | Centrally-Ducted | DLCURAH18ABK | EA*4X24L17A* | *96VTN0401712B* | 17200 | 16 | 10.5 | 8.5 | 18200 | 19400 | 106.6% | 2.34 | 12300 | R-410A
216734977 | 1.92 | Yes | Yes | SMART COMFORT | HRCU-A-CB (Split System: Heat Pump with Remote Outdoor Unit-Air-Source) | Centrally-Ducted | D5CUHAH24AAK | EA*5X37M17A* | *80VSL0701412B* | 23000 | 16.5 | 11 | 8.5 | 20800 | 18500 | 88.94% | 1.94 | 17600 | R-454B
216734986 | 1.93 | Yes | Yes | SMART COMFORT | HRCU-A-CB (Split System: Heat Pump with Remote Outdoor Unit-Air-Source) | Centrally-Ducted | D5CUHAH24AAK | EA*5X37M17A* | *80VSL0701716B* | 23200 | 16.5 | 11 | 8.5 | 21000 | 18600 | 88.57% | 1.96 | 17700 | R-454B
216734502 | 1.87 | Yes | Yes | SMART COMFORT | HRCU-A-CB (Split System: Heat Pump with Remote Outdoor Unit-Air-Source) | Centrally-Ducted | D5CUHAH24AAK | EA*5X36M17A* | *80CTL0701716B* | 22400 | 16.5 | 10.5 | 8.5 | 20800 | 18700 | 89.9% | 1.96 | 17600 | R-454B
216734700 | 1.85 | Yes | No | SMART COMFORT | HRCU-A-CB (Split System: Heat Pump with Remote Outdoor Unit-Air-Source) | Centrally-Ducted | D5CUHAH24AAK | EA*5X36M17A* | *96VSN0401712B* | 22200 | 15.5 | 10.5 | 8.1 | 20800 | 18700 | 89.9% | 1.85 | 17600 | R-454B
216734709 | 1.85 | Yes | No | SMART COMFORT | HRCU-A-CB (Split System: Heat Pump with Remote Outdoor Unit-Air-Source) | Centrally-Ducted | D5CUHAH24AAK | EA*5X36M17A* | *96VSN0601412B* | 22200 | 16 | 10.5 | 8.1 | 20800 | 18700 | 89.9% | 1.85 | 17600 | R-454B
216990668 | 3.67 | Yes | Yes | BRYANT HEATING AND COOLING SYSTEMS | HRCU-A-CB (Split System: Heat Pump with Remote Outdoor Unit-Air-Source) | Centrally-Ducted | 293VAN048**AA* | V,C60H245P76*+TXV | 88*TB66135C24*** | 44000 | 21 | 11 | 9.5 | 46000 | 35800 | 77.83% | 2 | 38000 | R-454B
216643593 | 1.53 | Yes | No | SMART COMFORT | HRCU-A-CB (Split System: Heat Pump with Remote Outdoor Unit-Air-Source) | Centrally-Ducted | D5CUHAH18AAK | EA*5X19M17A* | *80MSU0601716A* | 18300 | 15.5 | 11 | 9.5 | 20000 | 17800 | 89% | 2 | 14900 | R-454B
212973920 | 1.95 | Yes | No | SMART COMFORT | HRCU-A-CB (Split System: Heat Pump with Remote Outdoor Unit-Air-Source) | Centrally-Ducted | DLCURAH24ABK | EN(A,D,W)4X36L17** | *96VSN0801716B* | 23400 | 16.5 | 10 | 8.1 | 25800 | 24200 | 93.8% | 2 | 18900 | R-410A
212974320 | 1.97 | Yes | Yes | SMART COMFORT | HRCU-A-CB (Split System: Heat Pump with Remote Outdoor Unit-Air-Source) | Centrally-Ducted | DLCURAH24ABK | EA*4X36L21A* | *96VSN1002120B* | 23600 | 17 | 10 | 8.5 | 26200 | 24000 | 91.6% | 2 | 19000 | R-410A
212974999 | 1.98 | Yes | No | SMART COMFORT | HRCU-A-CB (Split System: Heat Pump with Remote Outdoor Unit-Air-Source) | Centrally-Ducted | DLCURAH24ABK | EA*4X37L17A* | *96VTN0401410B* | 23800 | 16 | 10 | 8.1 | 25200 | 22400 | 88.89% | 1.84 | 18800 | R-410A
211226910 | 3.08 | Yes | Yes | PAYNE HEATING AND COOLING | HRCU-A-CB (Split System: Heat Pump with Remote Outdoor Unit-Air-Source) | Centrally-Ducted | 38MURAQ36AB3* | CAP**3721AL* | PG80ESUA48060B** | 37000 | 16 | 10 | 8.5 | 38500 | 34800 | 90.39% | 2.12 | 29200 | R-410A
211227765 | 2.93 | Yes | No | PAYNE HEATING AND COOLING | HRCU-A-CB (Split System: Heat Pump with Remote Outdoor Unit-Air-Source) | Centrally-Ducted | 38MURAQ36AB3* | CAP**4224AL* | PG80ES(A,L)A48070C** | 35200 | 16 | 10 | 8.1 | 38500 | 35000 | 90.91% | 1.88 | 29400 | R-410A
211227813 | 2.95 | Yes | No | PAYNE HEATING AND COOLING | HRCU-A-CB (Split System: Heat Pump with Remote Outdoor Unit-Air-Source) | Centrally-Ducted | 38MURAQ36AB3* | CAP**4224AL* | PG80ES(A,L)A60110C** | 35400 | 16 | 10 | 8.1 | 38500 | 35000 | 90.91% | 1.88 | 29400 | R-410A
211227849 | 3.03 | Yes | No | PAYNE HEATING AND COOLING | HRCU-A-CB (Split System: Heat Pump with Remote Outdoor Unit-Air-Source) | Centrally-Ducted | 38MURAQ36AB3* | CAP**4224AL* | PG80ES(A,L)A60155D** | 36400 | 15.5 | 10 | 8.1 | 39500 | 35200 | 89.11% | 1.94 | 29400 | R-410A
211244776 | 2 | Yes | No | PAYNE HEATING AND COOLING | HRCU-A-CB (Split System: Heat Pump with Remote Outdoor Unit-Air-Source) | Centrally-Ducted | 38MURAQ24AB3* | CNPV*3017AL* | PG92ESAA30040A** | 24000 | 15.2 | 10 | 8.1 | 26600 | 22800 | 85.71% | 1.86 | 19400 | R-410A
213078624 | 3.05 | Yes | Yes | SMART COMFORT | HRCU-A-CB (Split System: Heat Pump with Remote Outdoor Unit-Air-Source) | Centrally-Ducted | DLCURAH36ABK | EA*4X37L21A* | *80MS(N,L)1102120A* | 36600 | 16.5 | 10 | 8.5 | 38000 | 34800 | 91.58% | 2.06 | 29000 | R-410A
212982609 | 2.97 | Yes | Yes | SMART COMFORT | HRCU-A-CB (Split System: Heat Pump with Remote Outdoor Unit-Air-Source) | Centrally-Ducted | DLCURAH36ABK | EA*4X48L24A* | *80MSU0601716A* | 35600 | 17 | 10 | 8.5 | 37800 | 34600 | 91.53% | 2.02 | 28800 | R-410A
212982093 | 2.97 | Yes | Yes | SMART COMFORT | HRCU-A-CB (Split System: Heat Pump with Remote Outdoor Unit-Air-Source) | Centrally-Ducted | DLCURAH36ABK | EA*4X48L21A* | *80MSU0401712A* | 35600 | 16 | 10 | 8.5 | 37800 | 34600 | 91.53% | 2.04 | 28800 | R-410A
216751909 | 3.83 | Yes | Yes | YORK | HRCU-A-CB (Split System: Heat Pump with Remote Outdoor Unit-Air-Source) | Centrally-Ducted | HH860E2S11 | H,YG3K*60+TXV-BLEED | Y91E120D20SMPS1 | 46000 | 18 | 11.7 | 9 | 45000 | 33800 | 75.11% | 2 | 33400 | R-454B
214229384 | 2.02 | Yes | Yes | SMART COMFORT | HRCU-A-CB (Split System: Heat Pump with Remote Outdoor Unit-Air-Source) | Centrally-Ducted | DLCURAH24ABK | EA*4X37L21A* | *80MSU0802120A* | 24200 | 17.5 | 10 | 8.5 | 25000 | 21400 | 85.6% | 1.8 | 18300 | R-410A
212980991 | 1.97 | Yes | Yes | SMART COMFORT | HRCU-A-CB (Split System: Heat Pump with Remote Outdoor Unit-Air-Source) | Centrally-Ducted | DLCURAH24ABK | EA*4X36L21A* | *80MS(N,L)1102120A* | 23600 | 17.5 | 10 | 8.5 | 26200 | 23800 | 90.84% | 2 | 19000 | R-410A
213076659 | 2.93 | Yes | No | SMART COMFORT | HRCU-A-CB (Split System: Heat Pump with Remote Outdoor Unit-Air-Source) | Centrally-Ducted | DLCURAH36ABK | EA*4X42L21A* | *80VTL0902120B* | 35200 | 16 | 10 | 8.1 | 38500 | 35000 | 90.91% | 1.88 | 29400 | R-410A
213077243 | 2.95 | Yes | No | SMART COMFORT | HRCU-A-CB (Split System: Heat Pump with Remote Outdoor Unit-Air-Source) | Centrally-Ducted | DLCURAH36ABK | EA*4X42L24A* | *96VSN1202422B* | 35400 | 16 | 10 | 8.1 | 38500 | 35000 | 90.91% | 1.9 | 29400 | R-410A
213076784 | 3.05 | Yes | Yes | SMART COMFORT | HRCU-A-CB (Split System: Heat Pump with Remote Outdoor Unit-Air-Source) | Centrally-Ducted | DLCURAH36ABK | EA*4X43L21A* | *80VTL1102122B* | 36600 | 16 | 10 | 8.5 | 38000 | 34800 | 91.58% | 2.06 | 29200 | R-410A
213078054 | 2.9 | No | No | SMART COMFORT | HRCU-A-CB (Split System: Heat Pump with Remote Outdoor Unit-Air-Source) | Centrally-Ducted | DLCURAH36ABK | EA*4X36L21A* | *80MS(N,L)0701716A* | 34800 | 16 | 9.5 | 8.1 | 38500 | 35200 | 91.43% | 1.82 | 29400 | R-410A
213078090 | 2.92 | No | No | SMART COMFORT | HRCU-A-CB (Split System: Heat Pump with Remote Outdoor Unit-Air-Source) | Centrally-Ducted | DLCURAH36ABK | EA*4X42L21A* | *80MS(N,L)0701716A* | 35000 | 16 | 9.5 | 8.1 | 38500 | 35000 | 90.91% | 1.88 | 29400 | R-410A
213077527 | 3.05 | Yes | Yes | SMART COMFORT | HRCU-A-CB (Split System: Heat Pump with Remote Outdoor Unit-Air-Source) | Centrally-Ducted | DLCURAH36ABK | EA*4X43L21A* | *96VTN0802120B* | 36600 | 16 | 10 | 8.5 | 38500 | 35000 | 90.91% | 2.06 | 29200 | R-410A
213077813 | 2.98 | Yes | No | SMART COMFORT | HRCU-A-CB (Split System: Heat Pump with Remote Outdoor Unit-Air-Source) | Centrally-Ducted | DLCURAH36ABK | EN(A,D)4X48L24** | *96VTN1202422B* | 35800 | 16.5 | 10 | 8.1 | 38500 | 35000 | 90.91% | 2 | 29200 | R-410A
212407328 | 1.46 | Yes | No | PAYNE HEATING AND COOLING | HRCU-A-CB (Split System: Heat Pump with Remote Outdoor Unit-Air-Source) | Centrally-Ducted | 38MURAQ18AB3* | H,PG7J936 | PG92ESAA30040A** | 17500 | 15.2 | 10 | 8.5 | 17100 | 18100 | 105.8% | 2.22 | 11500 | R-410A
212407329 | 1.47 | Yes | Yes | PAYNE HEATING AND COOLING | HRCU-A-CB (Split System: Heat Pump with Remote Outdoor Unit-Air-Source) | Centrally-Ducted | 38MURAQ18AB3* | H,PG7J936 | PG92ESAA42060B** | 17600 | 16 | 10.5 | 8.5 | 16900 | 18700 | 110.7% | 2.3 | 11400 | R-410A
212407330 | 1.54 | Yes | Yes | PAYNE HEATING AND COOLING | HRCU-A-CB (Split System: Heat Pump with Remote Outdoor Unit-Air-Source) | Centrally-Ducted | 38MURAQ18AB3* | H,PG7J936 | PG92ESAA48080B** | 18500 | 16 | 11 | 8.5 | 17900 | 18000 | 100.6% | 2.24 | 11900 | R-410A
212441559 | 1.43 | Yes | Yes | PAYNE HEATING AND COOLING | HRCU-A-CB (Split System: Heat Pump with Remote Outdoor Unit-Air-Source) | Centrally-Ducted | 38MURAQ18AB3* | H,PG7J936 | PG96VTAA42060B** | 17200 | 16 | 10 | 8.5 | 16800 | 18100 | 107.7% | 2.22 | 11400 | R-410A
212979974 | 1.51 | Yes | Yes | SMART COMFORT | HRCU-A-CB (Split System: Heat Pump with Remote Outdoor Unit-Air-Source) | Centrally-Ducted | DLCURAH18ABK | EA*4X25L17A* | *80MS(N,L)0901714A* | 18100 | 16.5 | 11 | 8.5 | 17900 | 17700 | 98.88% | 2.14 | 12200 | R-410A
216990750 | 1.92 | Yes | Yes | BRYANT HEATING AND COOLING SYSTEMS | HRCU-A-CB (Split System: Heat Pump with Remote Outdoor Unit-Air-Source) | Centrally-Ducted | 290VAN024**AA* | C36A***L13*+TXV | 88*TB36045C17*** | 23000 | 16 | 10 | 9 | 22200 | 16300 | 73.42% | 1.98 | 19200 | R-454B
216990751 | 1.92 | Yes | Yes | BRYANT HEATING AND COOLING SYSTEMS | HRCU-A-CB (Split System: Heat Pump with Remote Outdoor Unit-Air-Source) | Centrally-Ducted | 290VAN024**AA* | PL36H175P14*+TXV | 88*TB36045C17*** | 23000 | 16 | 10 | 9 | 22200 | 16300 | 73.42% | 1.98 | 19200 | R-454B
216990764 | 1.95 | Yes | Yes | BRYANT HEATING AND COOLING SYSTEMS | HRCU-A-CB (Split System: Heat Pump with Remote Outdoor Unit-Air-Source) | Centrally-Ducted | 290VAN024**AA* | PL36H175P15*+TXV | 88*TB36070C14*** | 23400 | 17 | 10 | 9 | 21600 | 16000 | 74.07% | 2 | 18700 | R-454B
213078874 | 2.93 | No | No | SMART COMFORT | HRCU-A-CB (Split System: Heat Pump with Remote Outdoor Unit-Air-Source) | Centrally-Ducted | DLCURAH36ABK | EA*4X42L21A* | *80MSU1002120A* | 35200 | 16 | 9.5 | 8.5 | 38500 | 35000 | 90.91% | 1.88 | 29400 | R-410A
213079258 | 3.05 | Yes | Yes | SMART COMFORT | HRCU-A-CB (Split System: Heat Pump with Remote Outdoor Unit-Air-Source) | Centrally-Ducted | DLCURAH36ABK | EA*4X43L21A* | *80MSU0802120A* | 36600 | 16.5 | 10 | 8.5 | 38000 | 34600 | 91.05% | 2.08 | 29000 | R-410A
216733494 | 1.9 | Yes | Yes | SMART COMFORT | HRCU-A-CB (Split System: Heat Pump with Remote Outdoor Unit-Air-Source) | Centrally-Ducted | D5CUHAH24AAK | EA*5X25M17A* | *96VSN0601412B* | 22800 | 16.5 | 11 | 8.5 | 20600 | 18400 | 89.32% | 1.96 | 17500 | R-454B
216733260 | 1.92 | Yes | Yes | SMART COMFORT | HRCU-A-CB (Split System: Heat Pump with Remote Outdoor Unit-Air-Source) | Centrally-Ducted | D5CUHAH24AAK | EA*5X25M17A* | *80MSU0401712A* | 23000 | 17 | 11 | 8.5 | 20600 | 18400 | 89.32% | 1.96 | 17500 | R-454B
214848998 | 3.71 | Yes | Yes | YORK | HRCU-A-CB (Split System: Heat Pump with Remote Outdoor Unit-Air-Source) | Centrally-Ducted | HH860E2S11 | H,YG84*60+TXV-BLEED | Y81E080C16SMPS1 | 44500 | 18 | 12 | 8.5 | 42500 | 33000 | 77.65% | 2 | 32000 | R-454B
212971465 | 1.5 | Yes | Yes | SMART COMFORT | HRCU-A-CB (Split System: Heat Pump with Remote Outdoor Unit-Air-Source) | Centrally-Ducted | DLCURAH18ABK | EA*4X25L17A* | *80VTL0701716B* | 18000 | 16.5 | 11 | 8.5 | 17900 | 17700 | 98.88% | 2.14 | 12100 | R-410A
212972690 | 1.43 | Yes | Yes | SMART COMFORT | HRCU-A-CB (Split System: Heat Pump with Remote Outdoor Unit-Air-Source) | Centrally-Ducted | DLCURAH18ABK | EA*4X24L17A* | *96VSN0401410B* | 17200 | 17.5 | 10.5 | 8.5 | 18200 | 19400 | 106.6% | 2.34 | 12300 | R-410A
212975384 | 1.48 | Yes | No | SMART COMFORT | HRCU-A-CB (Split System: Heat Pump with Remote Outdoor Unit-Air-Source) | Centrally-Ducted | DLCURAH18ABK | EA*4X19L17A* | *96VTN0601412B* | 17700 | 16.5 | 10.5 | 8.1 | 17700 | 17900 | 101.1% | 2.16 | 12100 | R-410A
212975807 | 1.48 | Yes | No | SMART COMFORT | HRCU-A-CB (Split System: Heat Pump with Remote Outdoor Unit-Air-Source) | Centrally-Ducted | DLCURAH18ABK | EA*4X25L17A* | *96VTN0801716B* | 17800 | 16.5 | 10.5 | 8.1 | 17600 | 17800 | 101.1% | 2.14 | 12000 | R-410A
214229285 | 2.9 | No | No | SMART COMFORT | HRCU-A-CB (Split System: Heat Pump with Remote Outdoor Unit-Air-Source) | Centrally-Ducted | DLCURAH36ABK | EA*4X36L17A* | *80MSU0601716A* | 34800 | 16 | 9.5 | 8.1 | 38500 | 35200 | 91.43% | 1.82 | 29400 | R-410A
211229347 | 3 | Yes | Yes | SMART COMFORT | HRCU-A-CB (Split System: Heat Pump with Remote Outdoor Unit-Air-Source) | Centrally-Ducted | DLCURAH36ABK | EA*4X48L24A* | *80VSL0702120A* | 36000 | 16 | 10 | 8.5 | 38500 | 34600 | 89.87% | 2.06 | 29000 | R-410A
211229540 | 3.02 | Yes | Yes | SMART COMFORT | HRCU-A-CB (Split System: Heat Pump with Remote Outdoor Unit-Air-Source) | Centrally-Ducted | DLCURAH36ABK | EA*4X48L24A* | *96VSN0802120A* | 36200 | 16 | 10 | 8.5 | 38500 | 34600 | 89.87% | 2.06 | 29000 | R-410A
211230460 | 3.02 | Yes | No | SMART COMFORT | HRCU-A-CB (Split System: Heat Pump with Remote Outdoor Unit-Air-Source) | Centrally-Ducted | DLCURAH36ABK | EN(A,D)4X48L24** | *80ES(N,L)1102120A* | 36200 | 16.5 | 10.5 | 8.1 | 38500 | 34800 | 90.39% | 2.02 | 29200 | R-410A
211230635 | 3.03 | Yes | No | SMART COMFORT | HRCU-A-CB (Split System: Heat Pump with Remote Outdoor Unit-Air-Source) | Centrally-Ducted | DLCURAH36ABK | EN(A,D)4X48L24** | *92ESN1202420A* | 36400 | 16 | 10.5 | 8.1 | 38500 | 34800 | 90.39% | 2.04 | 29200 | R-410A
213078324 | 3.02 | Yes | Yes | SMART COMFORT | HRCU-A-CB (Split System: Heat Pump with Remote Outdoor Unit-Air-Source) | Centrally-Ducted | DLCURAH36ABK | EA*4X43L21A* | *80MS(N,L)0901714A* | 36200 | 16.5 | 10 | 8.5 | 38000 | 34800 | 91.58% | 2.04 | 29000 | R-410A
212979986 | 1.48 | Yes | Yes | SMART COMFORT | HRCU-A-CB (Split System: Heat Pump with Remote Outdoor Unit-Air-Source) | Centrally-Ducted | DLCURAH18ABK | EA*4X30L17A* | *80MS(N,L)0901714A* | 17700 | 16 | 10.5 | 8.5 | 18300 | 18700 | 102.2% | 2.24 | 12300 | R-410A
211227193 | 3.05 | Yes | No | PAYNE HEATING AND COOLING | HRCU-A-CB (Split System: Heat Pump with Remote Outdoor Unit-Air-Source) | Centrally-Ducted | 38MURAQ36AB3* | CAP**3721AL* | PG96VTAA60100C** | 36600 | 15.5 | 10 | 8.5 | 38500 | 34800 | 90.39% | 2.1 | 29200 | R-410A
216990765 | 1.95 | Yes | Yes | BRYANT HEATING AND COOLING SYSTEMS | HRCU-A-CB (Split System: Heat Pump with Remote Outdoor Unit-Air-Source) | Centrally-Ducted | 290VAN024**AA* | C36A***L15*+TXV | 88*TB36070C14*** | 23400 | 17 | 10 | 9 | 21800 | 16100 | 73.85% | 2 | 18800 | R-454B
216990767 | 1.95 | Yes | Yes | BRYANT HEATING AND COOLING SYSTEMS | HRCU-A-CB (Split System: Heat Pump with Remote Outdoor Unit-Air-Source) | Centrally-Ducted | 290VAN024**AA* | PL36H***P44*+TXV | 88*TB36070C14*** | 23400 | 17 | 10 | 9 | 21800 | 16100 | 73.85% | 2 | 18800 | R-454B
216990681 | 4.63 | Yes | Yes | BRYANT HEATING AND COOLING SYSTEMS | HRCU-A-CB (Split System: Heat Pump with Remote Outdoor Unit-Air-Source) | Centrally-Ducted | 293VAN060**AA* | PL60H210P17*+TXV | 88*TB60090C21*** | 55500 | 19 | 11 | 8.5 | 58500 | 46000 | 78.63% | 2.04 | 46500 | R-454B
213078910 | 2.92 | Yes | No | SMART COMFORT | HRCU-A-CB (Split System: Heat Pump with Remote Outdoor Unit-Air-Source) | Centrally-Ducted | DLCURAH36ABK | EN(A,D)4X36L21** | *80MSU1002120A* | 35000 | 15.5 | 10 | 8.1 | 38500 | 35400 | 91.95% | 1.76 | 29600 | R-410A
211241099 | 2.1 | Yes | Yes | PAYNE HEATING AND COOLING | HRCU-A-CB (Split System: Heat Pump with Remote Outdoor Unit-Air-Source) | Centrally-Ducted | 38MURAQ24AB3* | CAP**2517AL* | PG80ES(A,L)A42090B** | 25200 | 17 | 10.5 | 8.5 | 25800 | 20800 | 80.62% | 1.76 | 18900 | R-410A
211241133 | 2.08 | Yes | Yes | PAYNE HEATING AND COOLING | HRCU-A-CB (Split System: Heat Pump with Remote Outdoor Unit-Air-Source) | Centrally-Ducted | 38MURAQ24AB3* | CAP**2517AL* | PG92ESAA48080B** | 25000 | 17.5 | 10.5 | 8.5 | 25600 | 21000 | 82.03% | 1.78 | 18800 | R-410A
211241450 | 2.07 | Yes | Yes | PAYNE HEATING AND COOLING | HRCU-A-CB (Split System: Heat Pump with Remote Outdoor Unit-Air-Source) | Centrally-Ducted | 38MURAQ24AB3* | CAP**3017AL* | PG80ES(A,L)A48070B** | 24800 | 16 | 10 | 8.5 | 26800 | 22200 | 82.84% | 1.82 | 19400 | R-410A
211241533 | 1.93 | Yes | Yes | PAYNE HEATING AND COOLING | HRCU-A-CB (Split System: Heat Pump with Remote Outdoor Unit-Air-Source) | Centrally-Ducted | 38MURAQ24AB3* | CAP**3017AL* | PG96VTAA36040B** | 23200 | 16 | 10 | 8.5 | 25800 | 24200 | 93.8% | 2 | 19000 | R-410A
212498312 | 1.43 | Yes | No | PAYNE HEATING AND COOLING | HRCU-A-CB (Split System: Heat Pump with Remote Outdoor Unit-Air-Source) | Centrally-Ducted | 38MURAQ18AB3* | CP2301A+TXV+TD |  | 17100 | 15.2 | 10.5 | 8.6 | 17000 | 19300 | 113.5% | 2.3 | 11500 | R-410A
212498314 | 1.45 | Yes | No | PAYNE HEATING AND COOLING | HRCU-A-CB (Split System: Heat Pump with Remote Outdoor Unit-Air-Source) | Centrally-Ducted | 38MURAQ18AB3* | CP2403A+TXV+TD |  | 17400 | 15.2 | 10.5 | 8.7 | 17000 | 19400 | 114.1% | 2.32 | 11500 | R-410A
212978972 | 2.97 | Yes | No | SMART COMFORT | HRCU-A-CB (Split System: Heat Pump with Remote Outdoor Unit-Air-Source) | Centrally-Ducted | DLCURAH36ABK | EA*4X48L21A* | *80MS(N,L)0701716A* | 35600 | 16 | 10 | 8.1 | 37800 | 34600 | 91.53% | 2 | 29000 | R-410A
211244586 | 2.02 | Yes | No | SMART COMFORT | HRCU-A-CB (Split System: Heat Pump with Remote Outdoor Unit-Air-Source) | Centrally-Ducted | DLCURAH24ABK | EN(A,D)4X30L17** | *96VTN0801716A* | 24200 | 16.5 | 10.5 | 8.1 | 26200 | 23000 | 87.79% | 1.9 | 19100 | R-410A
211244704 | 2.03 | Yes | No | SMART COMFORT | HRCU-A-CB (Split System: Heat Pump with Remote Outdoor Unit-Air-Source) | Centrally-Ducted | DLCURAH24ABK | EN(A,D)4X30L17** | *80ES(N,L)0701712A* | 24400 | 16.5 | 10.5 | 8.1 | 26400 | 22600 | 85.61% | 1.88 | 19200 | R-410A
211244854 | 1.95 | Yes | No | SMART COMFORT | HRCU-A-CB (Split System: Heat Pump with Remote Outdoor Unit-Air-Source) | Centrally-Ducted | DLCURAH24ABK | EN(A,D,W)4X36L17** | *80VSL0451412A* | 23400 | 16.5 | 10 | 8.1 | 25800 | 24200 | 93.8% | 2 | 18900 | R-410A
211245253 | 2.07 | Yes | Yes | SMART COMFORT | HRCU-A-CB (Split System: Heat Pump with Remote Outdoor Unit-Air-Source) | Centrally-Ducted | DLCURAH24ABK | EN(A,D,W)4X36L17** | *80ESU0601716A | 24800 | 16.5 | 10.5 | 8.5 | 26600 | 22200 | 83.46% | 1.84 | 19300 | R-410A
216643606 | 1.48 | Yes | No | SMART COMFORT | HRCU-A-CB (Split System: Heat Pump with Remote Outdoor Unit-Air-Source) | Centrally-Ducted | D5CUHAH18AAK | EA*5X24M17A* | *80MSU0601716A* | 17800 | 15.2 | 11 | 10 | 20600 | 18500 | 89.81% | 1.98 | 15600 | R-454B
216681826 | 2.98 | Yes | Yes | SMART COMFORT | HRCU-A-CB (Split System: Heat Pump with Remote Outdoor Unit-Air-Source) | Centrally-Ducted | DLCURAH36ABK | EA*4X48L24A* | *97VTN1002120A* | 35800 | 16.5 | 10 | 9 | 38000 | 34200 | 90% | 1.96 | 29000 | R-410A
216679971 | 2.95 | Yes | No | SMART COMFORT | HRCU-A-CB (Split System: Heat Pump with Remote Outdoor Unit-Air-Source) | Centrally-Ducted | DLCURAH36ABK | EN(A,D,W)4X42L21** | *97VTN0801716A* | 35400 | 15.2 | 10 | 8.5 | 39000 | 34800 | 89.23% | 1.75 | 29400 | R-410A
212980594 | 2 | Yes | Yes | SMART COMFORT | HRCU-A-CB (Split System: Heat Pump with Remote Outdoor Unit-Air-Source) | Centrally-Ducted | DLCURAH24ABK | EA*4X37L21A* | *80MS(N,L)0902120A* | 24000 | 17.5 | 10 | 8.5 | 25200 | 21800 | 86.51% | 1.82 | 18600 | R-410A
213079528 | 2.93 | No | No | SMART COMFORT | HRCU-A-CB (Split System: Heat Pump with Remote Outdoor Unit-Air-Source) | Centrally-Ducted | DLCURAH36ABK | EA*4X36L21A* | *92MSN0801716A* | 35200 | 16 | 9.5 | 8.1 | 38500 | 35200 | 91.43% | 1.82 | 29400 | R-410A
216973039 | 4.63 | Yes | Yes | CARRIER | HRCU-A-CB (Split System: Heat Pump with Remote Outdoor Unit-Air-Source) | Centrally-Ducted | 27VNA360A*030* | C60A***L18*+TXV | 59TN6C100C21**22 | 55500 | 18 | 11 | 8.5 | 58500 | 46000 | 78.63% | 2.02 | 47000 | R-454B
213079576 | 3.02 | Yes | Yes | SMART COMFORT | HRCU-A-CB (Split System: Heat Pump with Remote Outdoor Unit-Air-Source) | Centrally-Ducted | DLCURAH36ABK | EA*4X43L21A* | *92MSN0801716A* | 36200 | 16.5 | 10 | 8.5 | 38000 | 34800 | 91.58% | 2.04 | 29000 | R-410A
213078826 | 2.95 | No | No | SMART COMFORT | HRCU-A-CB (Split System: Heat Pump with Remote Outdoor Unit-Air-Source) | Centrally-Ducted | DLCURAH36ABK | EA*4X36L17A* | *80MSU1002120A* | 35400 | 15.5 | 9.5 | 8.1 | 39000 | 35400 | 90.77% | 1.84 | 29600 | R-410A
213079126 | 2.93 | Yes | No | SMART COMFORT | HRCU-A-CB (Split System: Heat Pump with Remote Outdoor Unit-Air-Source) | Centrally-Ducted | DLCURAH36ABK | EA*4X42L24A* | *80MSU0601716A* | 35200 | 16.5 | 10 | 8.1 | 38500 | 35000 | 90.91% | 1.88 | 29200 | R-410A
211226851 | 3.08 | Yes | No | PAYNE HEATING AND COOLING | HRCU-A-CB (Split System: Heat Pump with Remote Outdoor Unit-Air-Source) | Centrally-Ducted | 38MURAQ36AB3* | CAP**3721AL* | PG80ES(A,L)A60110C** | 37000 | 15.5 | 10 | 8.5 | 38500 | 34800 | 90.39% | 2.12 | 29200 | R-410A
211227542 | 2.93 | Yes | No | PAYNE HEATING AND COOLING | HRCU-A-CB (Split System: Heat Pump with Remote Outdoor Unit-Air-Source) | Centrally-Ducted | 38MURAQ36AB3* | CAP**4221AL* | PG92ESAA60100C** | 35200 | 16.5 | 10 | 8.1 | 38500 | 35000 | 90.91% | 1.88 | 29200 | R-410A
211227651 | 2.98 | Yes | No | PAYNE HEATING AND COOLING | HRCU-A-CB (Split System: Heat Pump with Remote Outdoor Unit-Air-Source) | Centrally-Ducted | 38MURAQ36AB3* | CAP**4221AL* | PG95ESUA60100C** | 35800 | 16 | 10 | 8.1 | 38500 | 35000 | 90.91% | 1.9 | 29400 | R-410A
211227837 | 2.97 | Yes | No | PAYNE HEATING AND COOLING | HRCU-A-CB (Split System: Heat Pump with Remote Outdoor Unit-Air-Source) | Centrally-Ducted | 38MURAQ36AB3* | CAP**4224AL* | PG80ES(A,L)A60135D** | 35600 | 16 | 10 | 8.1 | 38500 | 35000 | 90.91% | 1.9 | 29400 | R-410A
211228010 | 3 | Yes | No | PAYNE HEATING AND COOLING | HRCU-A-CB (Split System: Heat Pump with Remote Outdoor Unit-Air-Source) | Centrally-Ducted | 38MURAQ36AB3* | CAP**4224AL* | PG95ESAA60100C** | 36000 | 15.5 | 10 | 8.1 | 39500 | 35200 | 89.11% | 1.92 | 29400 | R-410A
211230149 | 2.98 | Yes | No | SMART COMFORT | HRCU-A-CB (Split System: Heat Pump with Remote Outdoor Unit-Air-Source) | Centrally-Ducted | DLCURAH36ABK | EN(A,D,W)4X48L21** | *92ESN1002120A* | 35800 | 16.5 | 10 | 8.1 | 38500 | 34800 | 90.39% | 2 | 29200 | R-410A
211230869 | 3 | Yes | No | SMART COMFORT | HRCU-A-CB (Split System: Heat Pump with Remote Outdoor Unit-Air-Source) | Centrally-Ducted | DLCURAH36ABK | FM(C,U)4Z36**AL* |  | 36000 | 16.5 | 10 | 8.1 | 40000 | 35400 | 88.5% | 1.82 | 29600 | R-410A
213353863 | 3.1 | Yes | Yes | SMART COMFORT | HRCU-A-CB (Split System: Heat Pump with Remote Outdoor Unit-Air-Source) | Centrally-Ducted | DLCURAH36ABK | F5MA4*42L*C* |  | 37200 | 16 | 10 | 9 | 38500 | 35000 | 90.91% | 2.04 | 29200 | R-410A
216679911 | 2.97 | No | No | SMART COMFORT | HRCU-A-CB (Split System: Heat Pump with Remote Outdoor Unit-Air-Source) | Centrally-Ducted | DLCURAH36ABK | EHD4X42AAL | *97VTN0801716A* | 35600 | 15.2 | 9.8 | 8.5 | 38500 | 34600 | 89.87% | 1.8 | 29200 | R-410A
216681072 | 3.02 | Yes | Yes | SMART COMFORT | HRCU-A-CB (Split System: Heat Pump with Remote Outdoor Unit-Air-Source) | Centrally-Ducted | DLCURAH36ABK | EA*4X48L21A* | *97VTN0802120A* | 36200 | 16 | 10 | 9 | 38000 | 34400 | 90.53% | 1.96 | 29000 | R-410A
214280276 | 3 | Yes | No | SMART COMFORT | HRCU-A-CB (Split System: Heat Pump with Remote Outdoor Unit-Air-Source) | Centrally-Ducted | DLCURAH36ABK | EA*4X37L21A* | *96MSN0601716A* | 36000 | 15.5 | 10 | 8.5 | 38000 | 35000 | 92.11% | 2.06 | 29200 | R-410A
216734850 | 1.85 | Yes | No | SMART COMFORT | HRCU-A-CB (Split System: Heat Pump with Remote Outdoor Unit-Air-Source) | Centrally-Ducted | D5CUHAH24AAK | EA*5X36M17A* | *97VTN0801716A* | 22200 | 16 | 10.5 | 8.1 | 20800 | 18700 | 89.9% | 1.85 | 17500 | R-454B
216733232 | 1.93 | Yes | Yes | SMART COMFORT | HRCU-A-CB (Split System: Heat Pump with Remote Outdoor Unit-Air-Source) | Centrally-Ducted | D5CUHAH24AAK | EA*5X25M17A* | *80VSL0701412B* | 23200 | 17 | 11 | 8.5 | 20800 | 18400 | 88.46% | 1.96 | 17500 | R-454B
212603228 | 2.02 | Yes | No | DAY & NIGHT | HRCU-A-CB (Split System: Heat Pump with Remote Outdoor Unit-Air-Source) | Centrally-Ducted | DLCURAH24ABK | V,G36H175P159 | *96VTN0801716A* | 24200 | 16 | 10.5 | 8.1 | 24600 | 22600 | 91.87% | 1.9 | 18100 | R-410A
214229395 | 1.95 | Yes | Yes | SMART COMFORT | HRCU-A-CB (Split System: Heat Pump with Remote Outdoor Unit-Air-Source) | Centrally-Ducted | DLCURAH24ABK | EN(A,D)4X36L21** | *80MSU0802120A* | 23400 | 17 | 10.5 | 8.5 | 25800 | 23800 | 92.25% | 2 | 18900 | R-410A
211241685 | 1.95 | Yes | Yes | PAYNE HEATING AND COOLING | HRCU-A-CB (Split System: Heat Pump with Remote Outdoor Unit-Air-Source) | Centrally-Ducted | 38MURAQ24AB3* | CAP**3017AL* | PG92ESAA36060A** | 23400 | 17 | 10 | 8.5 | 25800 | 24200 | 93.8% | 2.02 | 18900 | R-410A
211241718 | 2.05 | Yes | Yes | PAYNE HEATING AND COOLING | HRCU-A-CB (Split System: Heat Pump with Remote Outdoor Unit-Air-Source) | Centrally-Ducted | 38MURAQ24AB3* | CAP**3017AL* | PG95ESAA42060B** | 24600 | 16 | 10 | 8.5 | 26800 | 22600 | 84.33% | 1.84 | 19400 | R-410A
211241886 | 2.08 | Yes | Yes | PAYNE HEATING AND COOLING | HRCU-A-CB (Split System: Heat Pump with Remote Outdoor Unit-Air-Source) | Centrally-Ducted | 38MURAQ24AB3* | CAP**3617AL* | PG80ES(A,L)A48070B** | 25000 | 16 | 10 | 8.5 | 26800 | 21800 | 81.34% | 1.8 | 19400 | R-410A
211241969 | 1.95 | Yes | Yes | PAYNE HEATING AND COOLING | HRCU-A-CB (Split System: Heat Pump with Remote Outdoor Unit-Air-Source) | Centrally-Ducted | 38MURAQ24AB3* | CAP**3617AL* | PG96VTAA36040B** | 23400 | 16 | 10 | 8.5 | 25800 | 23600 | 91.47% | 1.96 | 18900 | R-410A
212986184 | 1.95 | Yes | Yes | SMART COMFORT | HRCU-A-CB (Split System: Heat Pump with Remote Outdoor Unit-Air-Source) | Centrally-Ducted | DLCURAH24ABK | EA*4X30L17A* | *96MSN0401410A* | 23400 | 16 | 10 | 8.5 | 26400 | 24600 | 93.18% | 2.04 | 19200 | R-410A
212986568 | 1.95 | No | No | SMART COMFORT | HRCU-A-CB (Split System: Heat Pump with Remote Outdoor Unit-Air-Source) | Centrally-Ducted | DLCURAH24ABK | EA*4X36L17A* | *96MSN0401712A* | 23400 | 16 | 9.5 | 8.5 | 26200 | 24400 | 93.13% | 2 | 19200 | R-410A
212441557 | 1.5 | Yes | No | PAYNE HEATING AND COOLING | HRCU-A-CB (Split System: Heat Pump with Remote Outdoor Unit-Air-Source) | Centrally-Ducted | 38MURAQ18AB3* | H,PG7J936 | PG95ESAA30026A** | 18000 | 15.2 | 10.5 | 8.5 | 17400 | 18500 | 106.3% | 2.26 | 11700 | R-410A
211245145 | 2.05 | Yes | No | PAYNE HEATING AND COOLING | HRCU-A-CB (Split System: Heat Pump with Remote Outdoor Unit-Air-Source) | Centrally-Ducted | 38MURAQ24AB3* | CNPV*3617AL* | PG80ES(A,L)A42090B** | 24600 | 16.5 | 10.5 | 8.1 | 26400 | 22600 | 85.61% | 1.86 | 19200 | R-410A
211245246 | 2.07 | Yes | Yes | PAYNE HEATING AND COOLING | HRCU-A-CB (Split System: Heat Pump with Remote Outdoor Unit-Air-Source) | Centrally-Ducted | 38MURAQ24AB3* | CNPV*3617AL* | PG80ESUA48060B** | 24800 | 16.5 | 10.5 | 8.5 | 26600 | 22200 | 83.46% | 1.84 | 19300 | R-410A
211228365 | 3.03 | Yes | Yes | PAYNE HEATING AND COOLING | HRCU-A-CB (Split System: Heat Pump with Remote Outdoor Unit-Air-Source) | Centrally-Ducted | 38MURAQ36AB3* | CAP**4321AL* | PG80ESUA60100C** | 36400 | 16 | 10 | 8.5 | 38500 | 34800 | 90.39% | 2.08 | 29000 | R-410A
211229419 | 3 | Yes | Yes | PAYNE HEATING AND COOLING | HRCU-A-CB (Split System: Heat Pump with Remote Outdoor Unit-Air-Source) | Centrally-Ducted | 38MURAQ36AB3* | CAP**4824AL* | PG80VTLA66135D** | 36000 | 16 | 10 | 8.5 | 38500 | 34600 | 89.87% | 2.06 | 29000 | R-410A
211229470 | 3.02 | Yes | Yes | PAYNE HEATING AND COOLING | HRCU-A-CB (Split System: Heat Pump with Remote Outdoor Unit-Air-Source) | Centrally-Ducted | 38MURAQ36AB3* | CAP**4824AL* | PG92ESAA60120D** | 36200 | 16 | 10 | 8.5 | 38500 | 34600 | 89.87% | 2.08 | 29000 | R-410A
211229621 | 3 | Yes | Yes | PAYNE HEATING AND COOLING | HRCU-A-CB (Split System: Heat Pump with Remote Outdoor Unit-Air-Source) | Centrally-Ducted | 38MURAQ36AB3* | CAP**4824AL* | PG96VTAA66120D** | 36000 | 16 | 10 | 8.5 | 38500 | 34600 | 89.87% | 2.06 | 29000 | R-410A
211245745 | 2.07 | Yes | Yes | PAYNE HEATING AND COOLING | HRCU-A-CB (Split System: Heat Pump with Remote Outdoor Unit-Air-Source) | Centrally-Ducted | 38MURAQ24AB3* | CNPV*3621AL* | PG80ESUA48060B** | 24800 | 16.5 | 10.5 | 8.5 | 26600 | 22200 | 83.46% | 1.84 | 19300 | R-410A
213079564 | 2.95 | Yes | No | SMART COMFORT | HRCU-A-CB (Split System: Heat Pump with Remote Outdoor Unit-Air-Source) | Centrally-Ducted | DLCURAH36ABK | EA*4X42L21A* | *92MSN0801716A* | 35400 | 16 | 10 | 8.1 | 38500 | 35000 | 90.91% | 1.88 | 29400 | R-410A
211226537 | 3.03 | Yes | No | SMART COMFORT | HRCU-A-CB (Split System: Heat Pump with Remote Outdoor Unit-Air-Source) | Centrally-Ducted | DLCURAH36ABK | EA*4X37L17A* | *80ES(N,L)0901714A* | 36400 | 15.5 | 10 | 8.5 | 38500 | 35000 | 90.91% | 2.04 | 29200 | R-410A
211226702 | 3.02 | Yes | No | SMART COMFORT | HRCU-A-CB (Split System: Heat Pump with Remote Outdoor Unit-Air-Source) | Centrally-Ducted | DLCURAH36ABK | EA*4X37L17A* | *95ESU0601716A* | 36200 | 15.5 | 10 | 8.5 | 38500 | 35000 | 90.91% | 2.02 | 29400 | R-410A
213076808 | 3.02 | Yes | Yes | SMART COMFORT | HRCU-A-CB (Split System: Heat Pump with Remote Outdoor Unit-Air-Source) | Centrally-Ducted | DLCURAH36ABK | EA*4X48L24A* | *80VTL1102122B* | 36200 | 16.5 | 10 | 8.5 | 38000 | 34800 | 91.58% | 2.04 | 29000 | R-410A
211227120 | 3.03 | Yes | Yes | SMART COMFORT | HRCU-A-CB (Split System: Heat Pump with Remote Outdoor Unit-Air-Source) | Centrally-Ducted | DLCURAH36ABK | EA*4X37L21A* | *96VSN0802120A* | 36400 | 16 | 10 | 8.5 | 38500 | 34800 | 90.39% | 2.08 | 29000 | R-410A
211227338 | 3 | Yes | No | SMART COMFORT | HRCU-A-CB (Split System: Heat Pump with Remote Outdoor Unit-Air-Source) | Centrally-Ducted | DLCURAH36ABK | EA*4X42L21A* | *80ES(N,L)0901714A* | 36000 | 15.5 | 10 | 8.1 | 39500 | 35200 | 89.11% | 1.9 | 29400 | R-410A
212555729 | 2.68 | Yes | Yes | DAY & NIGHT | HRCU-A-CB (Split System: Heat Pump with Remote Outdoor Unit-Air-Source) | Centrally-Ducted | CVH837GKA2* | PL36H210P179 | *80CTL1102120A* | 32200 | 18 | 11 | 8.5 | 30200 | 29400 | 97.35% | 2 | 29400 | R-410A
211226519 | 3.02 | Yes | No | PAYNE HEATING AND COOLING | HRCU-A-CB (Split System: Heat Pump with Remote Outdoor Unit-Air-Source) | Centrally-Ducted | 38MURAQ36AB3* | CAP**3717AL* | PG80ES(A,L)A48070B** | 36200 | 15.5 | 10 | 8.5 | 39500 | 35000 | 88.61% | 2.02 | 29400 | R-410A
211226803 | 3.1 | Yes | No | PAYNE HEATING AND COOLING | HRCU-A-CB (Split System: Heat Pump with Remote Outdoor Unit-Air-Source) | Centrally-Ducted | 38MURAQ36AB3* | CAP**3721AL* | PG80ES(A,L)A48070C** | 37200 | 15.5 | 10 | 8.5 | 38500 | 35000 | 90.91% | 2.12 | 29200 | R-410A
211245604 | 2.03 | Yes | No | SMART COMFORT | HRCU-A-CB (Split System: Heat Pump with Remote Outdoor Unit-Air-Source) | Centrally-Ducted | DLCURAH24ABK | EN(A,D)4X36L21** | *80ES(N,L)0701712A* | 24400 | 16.5 | 10.5 | 8.1 | 26400 | 22600 | 85.61% | 1.88 | 19200 | R-410A
211245640 | 2.05 | Yes | Yes | SMART COMFORT | HRCU-A-CB (Split System: Heat Pump with Remote Outdoor Unit-Air-Source) | Centrally-Ducted | DLCURAH24ABK | EN(A,D)4X36L21** | *80ES(N,L)0902120A* | 24600 | 16.5 | 10.5 | 8.5 | 26600 | 22400 | 84.21% | 1.84 | 19300 | R-410A
212981781 | 1.93 | Yes | Yes | SMART COMFORT | HRCU-A-CB (Split System: Heat Pump with Remote Outdoor Unit-Air-Source) | Centrally-Ducted | DLCURAH24ABK | EN(A,D)4X24L17** | *80MSU1002120A* | 23200 | 16 | 10 | 8.5 | 27000 | 25000 | 92.59% | 2.08 | 19500 | R-410A
216973000 | 4.67 | Yes | Yes | CARRIER | HRCU-A-CB (Split System: Heat Pump with Remote Outdoor Unit-Air-Source) | Centrally-Ducted | 27VNA360A*030* | PL60H210P29*+TXV | 59CU5B100C21**22 | 56000 | 18 | 11.5 | 8.1 | 59000 | 45000 | 76.27% | 2 | 46000 | R-454B
216973016 | 4.5 | Yes | Yes | CARRIER | HRCU-A-CB (Split System: Heat Pump with Remote Outdoor Unit-Air-Source) | Centrally-Ducted | 27VNA360A*030* | PL60H210P29*+TXV | 59MN7C080C21**20 | 54000 | 18 | 10.5 | 8.5 | 58500 | 46000 | 78.63% | 2.02 | 47000 | R-454B
216973017 | 4.5 | Yes | Yes | CARRIER | HRCU-A-CB (Split System: Heat Pump with Remote Outdoor Unit-Air-Source) | Centrally-Ducted | 27VNA360A*030* | V,C60H210P29*+TXV | 59MN7C080C21**20 | 54000 | 18 | 10.5 | 8.5 | 58500 | 46000 | 78.63% | 2.02 | 47000 | R-454B
211245804 | 1.98 | Yes | Yes | PAYNE HEATING AND COOLING | HRCU-A-CB (Split System: Heat Pump with Remote Outdoor Unit-Air-Source) | Centrally-Ducted | 38MURAQ24AB3* | FB4CNP025L |  | 23800 | 17.5 | 10 | 8.5 | 26000 | 23800 | 91.54% | 2 | 19000 | R-410A
211227303 | 2.97 | No | No | SMART COMFORT | HRCU-A-CB (Split System: Heat Pump with Remote Outdoor Unit-Air-Source) | Centrally-Ducted | DLCURAH36ABK | EA*4X42L21A* | *80ES(N,L)0701712A* | 35600 | 15.2 | 9.5 | 8.1 | 39500 | 35200 | 89.11% | 1.88 | 29400 | R-410A
211227772 | 2.93 | Yes | No | SMART COMFORT | HRCU-A-CB (Split System: Heat Pump with Remote Outdoor Unit-Air-Source) | Centrally-Ducted | DLCURAH36ABK | EA*4X42L24A* | *80ES(N,L)0702116A* | 35200 | 16 | 10 | 8.1 | 38500 | 35000 | 90.91% | 1.88 | 29400 | R-410A
211227924 | 2.92 | No | No | SMART COMFORT | HRCU-A-CB (Split System: Heat Pump with Remote Outdoor Unit-Air-Source) | Centrally-Ducted | DLCURAH36ABK | EA*4X42L24A* | *80VTL0902120A* | 35000 | 16 | 9.5 | 8.1 | 38500 | 35000 | 90.91% | 1.86 | 29400 | R-410A
216991850 | 1.87 | Yes | Yes | BRYANT HEATING AND COOLING SYSTEMS | HRCU-A-CB (Split System: Heat Pump with Remote Outdoor Unit-Air-Source) | Centrally-Ducted | 37MUHAQ24AA3 | C36A***L13*+TXV | 88*TB36070C14*** | 22400 | 16 | 11 | 8.1 | 19200 | 18300 | 95.31% | 1.85 | 16600 | R-454B
215726317 | 2.7 | Yes | Yes | YORK | HRCU-A-CB (Split System: Heat Pump with Remote Outdoor Unit-Air-Source) | Centrally-Ducted | HH836E2S11 | H,YG81*36+TXV | TM8V080B12MP12 | 32400 | 17 | 11 | 8.5 | 28800 | 24800 | 86.11% | 2 | 25800 | R-454B
215726334 | 2.72 | Yes | Yes | YORK | HRCU-A-CB (Split System: Heat Pump with Remote Outdoor Unit-Air-Source) | Centrally-Ducted | HH836E2S11 | H,YG36*36+TXV-BLEED | TM9V060B12MP12 | 32600 | 17 | 11 | 8.5 | 29000 | 24800 | 85.52% | 2 | 26000 | R-454B
215726369 | 2.73 | Yes | Yes | YORK | HRCU-A-CB (Split System: Heat Pump with Remote Outdoor Unit-Air-Source) | Centrally-Ducted | HH836E2S11 | H,YG36*36+TXV-BLEED | TM9Y100C16MP11 | 32800 | 19 | 11 | 8.5 | 29400 | 23800 | 80.95% | 2 | 25000 | R-454B
212509259 | 1.54 | Yes | No | PAYNE HEATING AND COOLING | HRCU-A-CB (Split System: Heat Pump with Remote Outdoor Unit-Air-Source) | Centrally-Ducted | 38MURAQ18AB3* | H,PG7J936 | PG95ESUA48060B** | 18500 | 15.2 | 11 | 8.5 | 17900 | 18000 | 100.6% | 2.24 | 11900 | R-410A
212986616 | 1.93 | Yes | No | SMART COMFORT | HRCU-A-CB (Split System: Heat Pump with Remote Outdoor Unit-Air-Source) | Centrally-Ducted | DLCURAH24ABK | EN(A,D)4X24L17** | *96MSN0401712A* | 23200 | 15.2 | 10 | 8.5 | 27200 | 24800 | 91.18% | 2.04 | 19700 | R-410A
212987468 | 1.98 | Yes | Yes | SMART COMFORT | HRCU-A-CB (Split System: Heat Pump with Remote Outdoor Unit-Air-Source) | Centrally-Ducted | DLCURAH24ABK | EN(A,D)4X30L17** | *96MSN0801716A* | 23800 | 17 | 10.5 | 8.5 | 26400 | 24000 | 90.91% | 2 | 19200 | R-410A
212988706 | 2 | Yes | Yes | SMART COMFORT | HRCU-A-CB (Split System: Heat Pump with Remote Outdoor Unit-Air-Source) | Centrally-Ducted | DLCURAH24ABK | EA*4X37L17A* | *95MSU0401712A* | 24000 | 16.5 | 10 | 8.5 | 25200 | 22200 | 88.1% | 1.84 | 18800 | R-410A
212984610 | 1.97 | Yes | Yes | SMART COMFORT | HRCU-A-CB (Split System: Heat Pump with Remote Outdoor Unit-Air-Source) | Centrally-Ducted | DLCURAH24ABK | EA*4X36L17A* | *92MSN0801716A* | 23600 | 17.5 | 10 | 8.5 | 26200 | 24000 | 91.6% | 2 | 19000 | R-410A
212984646 | 2.02 | Yes | Yes | SMART COMFORT | HRCU-A-CB (Split System: Heat Pump with Remote Outdoor Unit-Air-Source) | Centrally-Ducted | DLCURAH24ABK | EA*4X37L21A* | *92MSN0801716A* | 24200 | 17.5 | 10.5 | 8.5 | 25000 | 21400 | 85.6% | 1.8 | 18400 | R-410A
212982357 | 1.98 | Yes | Yes | SMART COMFORT | HRCU-A-CB (Split System: Heat Pump with Remote Outdoor Unit-Air-Source) | Centrally-Ducted | DLCURAH24ABK | EN(A,D,W)4X36L17** | *80MSU0401712A* | 23800 | 16.5 | 10.5 | 8.5 | 25800 | 23800 | 92.25% | 1.98 | 18900 | R-410A
211228435 | 3.03 | Yes | Yes | PAYNE HEATING AND COOLING | HRCU-A-CB (Split System: Heat Pump with Remote Outdoor Unit-Air-Source) | Centrally-Ducted | 38MURAQ36AB3* | CAP**4321AL* | PG92ESAA42060B** | 36400 | 16 | 10 | 8.5 | 38500 | 34800 | 90.39% | 2.08 | 29000 | R-410A
211228637 | 3.08 | Yes | No | PAYNE HEATING AND COOLING | HRCU-A-CB (Split System: Heat Pump with Remote Outdoor Unit-Air-Source) | Centrally-Ducted | 38MURAQ36AB3* | CAP**4321AL* | PG96VTAA60080C** | 37000 | 15.5 | 10 | 8.5 | 38500 | 35000 | 90.91% | 2.1 | 29200 | R-410A
211228798 | 3.03 | Yes | Yes | PAYNE HEATING AND COOLING | HRCU-A-CB (Split System: Heat Pump with Remote Outdoor Unit-Air-Source) | Centrally-Ducted | 38MURAQ36AB3* | CAP**4821AL* | PG80ES(A,L)A60090C** | 36400 | 16 | 10 | 8.5 | 38500 | 34800 | 90.39% | 2.08 | 29000 | R-410A
211228912 | 3.02 | Yes | Yes | PAYNE HEATING AND COOLING | HRCU-A-CB (Split System: Heat Pump with Remote Outdoor Unit-Air-Source) | Centrally-Ducted | 38MURAQ36AB3* | CAP**4821AL* | PG80VTLA48090B** | 36200 | 16 | 10 | 8.5 | 38500 | 34600 | 89.87% | 2.06 | 29000 | R-410A
211229439 | 2.98 | Yes | Yes | PAYNE HEATING AND COOLING | HRCU-A-CB (Split System: Heat Pump with Remote Outdoor Unit-Air-Source) | Centrally-Ducted | 38MURAQ36AB3* | CAP**4824AL* | PG92ESAA60080C** | 35800 | 16.5 | 10 | 8.5 | 37800 | 34600 | 91.53% | 2.04 | 28800 | R-410A
216733241 | 1.9 | Yes | Yes | SMART COMFORT | HRCU-A-CB (Split System: Heat Pump with Remote Outdoor Unit-Air-Source) | Centrally-Ducted | D5CUHAH24AAK | EA*5X25M17A* | *80VSL0701716B* | 22800 | 16.5 | 11 | 8.5 | 20600 | 18400 | 89.32% | 1.98 | 17500 | R-454B
216733591 | 1.92 | Yes | Yes | SMART COMFORT | HRCU-A-CB (Split System: Heat Pump with Remote Outdoor Unit-Air-Source) | Centrally-Ducted | D5CUHAH24AAK | EA*5X25M17A* | *96VTN0601716B* | 23000 | 16.5 | 11 | 8.5 | 20600 | 18400 | 89.32% | 1.98 | 17500 | R-454B
216681790 | 2.95 | Yes | Yes | SMART COMFORT | HRCU-A-CB (Split System: Heat Pump with Remote Outdoor Unit-Air-Source) | Centrally-Ducted | DLCURAH36ABK | EA*4X42L24A* | *97VTN1002120A* | 35400 | 16 | 10 | 8.5 | 38500 | 34600 | 89.87% | 1.76 | 29400 | R-410A
212984586 | 2 | Yes | Yes | SMART COMFORT | HRCU-A-CB (Split System: Heat Pump with Remote Outdoor Unit-Air-Source) | Centrally-Ducted | DLCURAH24ABK | EA*4X25L17A* | *92MSN0801716A* | 24000 | 17.5 | 10 | 8.5 | 25000 | 21800 | 87.2% | 1.84 | 18500 | R-410A
212984034 | 1.95 | Yes | Yes | SMART COMFORT | HRCU-A-CB (Split System: Heat Pump with Remote Outdoor Unit-Air-Source) | Centrally-Ducted | DLCURAH24ABK | EA*4X24L17A* | *92MSN0601714A* | 23400 | 17 | 10 | 8.5 | 26800 | 26400 | 98.51% | 2.24 | 19400 | R-410A
212987829 | 1.97 | Yes | Yes | SMART COMFORT | HRCU-A-CB (Split System: Heat Pump with Remote Outdoor Unit-Air-Source) | Centrally-Ducted | DLCURAH24ABK | EN(A,D)4X36L21** | *96MSM0802120A* | 23600 | 17 | 10.5 | 8.5 | 26400 | 24200 | 91.67% | 2.02 | 19100 | R-410A
212986208 | 2 | Yes | No | SMART COMFORT | HRCU-A-CB (Split System: Heat Pump with Remote Outdoor Unit-Air-Source) | Centrally-Ducted | DLCURAH24ABK | EA*4X37L17A* | *96MSN0401410A* | 24000 | 16 | 10 | 8.1 | 25200 | 22200 | 88.1% | 1.84 | 18800 | R-410A
215726501 | 3.67 | Yes | Yes | YORK | HRCU-A-CB (Split System: Heat Pump with Remote Outdoor Unit-Air-Source) | Centrally-Ducted | HH860E2S11 | H,YG48*48+TXV-BLEED | TM8V100C20MP12 | 44000 | 18 | 11.7 | 8.5 | 42500 | 33200 | 78.12% | 2 | 32000 | R-454B
215726502 | 3.67 | Yes | Yes | YORK | HRCU-A-CB (Split System: Heat Pump with Remote Outdoor Unit-Air-Source) | Centrally-Ducted | HH860E2S11 | H,YG48*60+TXV-BLEED | TM8V100C20MP12 | 44000 | 18 | 11.7 | 8.5 | 42500 | 33200 | 78.12% | 2 | 32000 | R-454B
215726518 | 3.67 | Yes | Yes | YORK | HRCU-A-CB (Split System: Heat Pump with Remote Outdoor Unit-Air-Source) | Centrally-Ducted | HH860E2S11 | H,YG48*48+TXV | TM8V120C20MP12 | 44000 | 18 | 11.7 | 8.5 | 42500 | 33200 | 78.12% | 2 | 32000 | R-454B
211227488 | 3.02 | Yes | No | SMART COMFORT | HRCU-A-CB (Split System: Heat Pump with Remote Outdoor Unit-Air-Source) | Centrally-Ducted | DLCURAH36ABK | EA*4X42L21A* | *80VTL1102122A* | 36200 | 15.5 | 10 | 8.1 | 39500 | 35200 | 89.11% | 1.92 | 29400 | R-410A
211227688 | 2.93 | No | No | SMART COMFORT | HRCU-A-CB (Split System: Heat Pump with Remote Outdoor Unit-Air-Source) | Centrally-Ducted | DLCURAH36ABK | EA*4X42L21A* | *96VTN0801716A* | 35200 | 15.5 | 9.5 | 8.1 | 38500 | 35000 | 90.91% | 1.86 | 29400 | R-410A
212969764 | 1.95 | Yes | Yes | SMART COMFORT | HRCU-A-CB (Split System: Heat Pump with Remote Outdoor Unit-Air-Source) | Centrally-Ducted | DLCURAH24ABK | EA*4X30L14A* | *80VSL0451412B* | 23400 | 17 | 10 | 8.5 | 26200 | 25000 | 95.42% | 2.08 | 19100 | R-410A
212969814 | 1.95 | Yes | Yes | SMART COMFORT | HRCU-A-CB (Split System: Heat Pump with Remote Outdoor Unit-Air-Source) | Centrally-Ducted | DLCURAH24ABK | EN(A,D)4X24L17** | *80VSL0451412B* | 23400 | 17 | 10 | 8.5 | 27000 | 25000 | 92.59% | 2.08 | 19500 | R-410A
211229141 | 3.02 | Yes | Yes | SMART COMFORT | HRCU-A-CB (Split System: Heat Pump with Remote Outdoor Unit-Air-Source) | Centrally-Ducted | DLCURAH36ABK | EA*4X48L21A* | *95ESU1002120A* | 36200 | 16 | 10 | 8.5 | 38500 | 34600 | 89.87% | 2.06 | 29000 | R-410A
211227509 | 2.95 | Yes | No | PAYNE HEATING AND COOLING | HRCU-A-CB (Split System: Heat Pump with Remote Outdoor Unit-Air-Source) | Centrally-Ducted | 38MURAQ36AB3* | CAP**4221AL* | PG92ESAA42060B** | 35400 | 16 | 10 | 8.1 | 38500 | 35000 | 90.91% | 1.88 | 29400 | R-410A
211244555 | 2.02 | Yes | No | PAYNE HEATING AND COOLING | HRCU-A-CB (Split System: Heat Pump with Remote Outdoor Unit-Air-Source) | Centrally-Ducted | 38MURAQ24AB3* | CNPV*3017AL* | PG80VTLA36045A** | 24200 | 16.5 | 10.5 | 8.1 | 26200 | 22800 | 87.02% | 1.88 | 19100 | R-410A
213145908 | 2.02 | Yes | Yes | CARRIER | HRCU-A-CB (Split System: Heat Pump with Remote Outdoor Unit-Air-Source) | Centrally-Ducted | 38MURAQ24AB3* | PL36H175P149+AEFE4B* |  | 24200 | 18 | 10.5 | 8.9 | 25000 | 22600 | 90.4% | 1.9 | 18300 | R-410A
213145910 | 2.02 | Yes | Yes | CARRIER | HRCU-A-CB (Split System: Heat Pump with Remote Outdoor Unit-Air-Source) | Centrally-Ducted | 38MURAQ24AB3* | PL36H175P159+AEFE4B* |  | 24200 | 18 | 10.5 | 9 | 25000 | 22600 | 90.4% | 1.92 | 18300 | R-410A
211244991 | 2.02 | Yes | No | PAYNE HEATING AND COOLING | HRCU-A-CB (Split System: Heat Pump with Remote Outdoor Unit-Air-Source) | Centrally-Ducted | 38MURAQ24AB3* | CNPV*3617AL* | PG80VTLA36045A** | 24200 | 16.5 | 10.5 | 8.1 | 26200 | 22800 | 87.02% | 1.88 | 19100 | R-410A
211227777 | 2.98 | Yes | No | PAYNE HEATING AND COOLING | HRCU-A-CB (Split System: Heat Pump with Remote Outdoor Unit-Air-Source) | Centrally-Ducted | 38MURAQ36AB3* | CAP**4224AL* | PG80ES(A,L)A48090C** | 35800 | 16 | 10 | 8.1 | 39500 | 35000 | 88.61% | 1.9 | 29400 | R-410A
211227927 | 3.02 | Yes | No | PAYNE HEATING AND COOLING | HRCU-A-CB (Split System: Heat Pump with Remote Outdoor Unit-Air-Source) | Centrally-Ducted | 38MURAQ36AB3* | CAP**4224AL* | PG80VTLA66110C** | 36200 | 15.5 | 10 | 8.1 | 39500 | 35200 | 89.11% | 1.92 | 29400 | R-410A
211230184 | 3.07 | Yes | No | PAYNE HEATING AND COOLING | HRCU-A-CB (Split System: Heat Pump with Remote Outdoor Unit-Air-Source) | Centrally-Ducted | 38MURAQ36AB3* | CNPV*4821AL* | PG95ESAA60080C** | 36800 | 15.5 | 10.5 | 8.1 | 39500 | 35000 | 88.61% | 2.06 | 29400 | R-410A
211230477 | 3.02 | Yes | No | PAYNE HEATING AND COOLING | HRCU-A-CB (Split System: Heat Pump with Remote Outdoor Unit-Air-Source) | Centrally-Ducted | 38MURAQ36AB3* | CNPV*4824AL* | PG80ES(A,L)A60135D** | 36200 | 16 | 10 | 8.1 | 38500 | 34800 | 90.39% | 2.02 | 29200 | R-410A
212978135 | 1.97 | Yes | Yes | SMART COMFORT | HRCU-A-CB (Split System: Heat Pump with Remote Outdoor Unit-Air-Source) | Centrally-Ducted | DLCURAH24ABK | EA*4X30L17A* | *80MS(N,L)0701412A* | 23600 | 17.5 | 10 | 8.5 | 26200 | 24600 | 93.89% | 2.06 | 19100 | R-410A
212979224 | 1.97 | Yes | Yes | SMART COMFORT | HRCU-A-CB (Split System: Heat Pump with Remote Outdoor Unit-Air-Source) | Centrally-Ducted | DLCURAH24ABK | EN(A,D)4X30L17** | *80MS(N,L)0701716A* | 23600 | 17 | 10.5 | 8.5 | 26400 | 24400 | 92.42% | 2.02 | 19100 | R-410A
212982717 | 2.02 | Yes | Yes | SMART COMFORT | HRCU-A-CB (Split System: Heat Pump with Remote Outdoor Unit-Air-Source) | Centrally-Ducted | DLCURAH24ABK | EA*4X37L21A* | *80MSU0601716A* | 24200 | 17.5 | 10.5 | 8.5 | 24800 | 21400 | 86.29% | 1.8 | 18300 | R-410A
212981745 | 1.97 | Yes | Yes | SMART COMFORT | HRCU-A-CB (Split System: Heat Pump with Remote Outdoor Unit-Air-Source) | Centrally-Ducted | DLCURAH24ABK | EA*4X36L21A* | *80MSU1002120A* | 23600 | 17 | 10 | 8.5 | 26200 | 24000 | 91.6% | 2 | 19100 | R-410A
211229047 | 3.03 | Yes | No | PAYNE HEATING AND COOLING | HRCU-A-CB (Split System: Heat Pump with Remote Outdoor Unit-Air-Source) | Centrally-Ducted | 38MURAQ36AB3* | CAP**4821AL* | PG95ESAA60100C** | 36400 | 15.5 | 10 | 8.5 | 38500 | 34800 | 90.39% | 2.08 | 29000 | R-410A
212986979 | 1.48 | Yes | No | PAYNE HEATING AND COOLING | HRCU-A-CB (Split System: Heat Pump with Remote Outdoor Unit-Air-Source) | Centrally-Ducted | 38MURAQ18AB3* | CAP**1917AL* | PG96MSAA36060A** | 17800 | 16.5 | 10.5 | 8.1 | 17800 | 17900 | 100.6% | 2.16 | 12100 | R-410A
211264300 | 1.5 | Yes | Yes | PAYNE HEATING AND COOLING | HRCU-A-CB (Split System: Heat Pump with Remote Outdoor Unit-Air-Source) | Centrally-Ducted | 38MURAQ18AB3* | CNPV*3017AL* | PG95ESAA36060A** | 18000 | 16 | 11 | 8.5 | 18500 | 18400 | 99.46% | 2.22 | 12400 | R-410A
216676148 | 1.97 | No | No | SMART COMFORT | HRCU-A-CB (Split System: Heat Pump with Remote Outdoor Unit-Air-Source) | Centrally-Ducted | D5CURAH24AAK | EA*5X36M17A* | *80VSL0451412B* | 23600 | 15.5 | 9.8 | 8.5 | 24000 | 19300 | 80.42% | 1.92 | 18800 | R-454B
211228386 | 3.05 | Yes | Yes | PAYNE HEATING AND COOLING | HRCU-A-CB (Split System: Heat Pump with Remote Outdoor Unit-Air-Source) | Centrally-Ducted | 38MURAQ36AB3* | CAP**4321AL* | PG80VTLA48090B** | 36600 | 16 | 10 | 8.5 | 38500 | 34800 | 90.39% | 2.08 | 29000 | R-410A
211228597 | 3.05 | Yes | Yes | PAYNE HEATING AND COOLING | HRCU-A-CB (Split System: Heat Pump with Remote Outdoor Unit-Air-Source) | Centrally-Ducted | 38MURAQ36AB3* | CAP**4321AL* | PG95ESUA60100C** | 36600 | 16 | 10 | 8.5 | 38500 | 34800 | 90.39% | 2.1 | 29000 | R-410A
213079394 | 2.92 | No | No | SMART COMFORT | HRCU-A-CB (Split System: Heat Pump with Remote Outdoor Unit-Air-Source) | Centrally-Ducted | DLCURAH36ABK | EA*4X36L21A* | *92MSN0601714A* | 35000 | 16 | 9.5 | 8.1 | 38500 | 35200 | 91.43% | 1.82 | 29400 | R-410A
211228738 | 2.97 | No | No | PAYNE HEATING AND COOLING | HRCU-A-CB (Split System: Heat Pump with Remote Outdoor Unit-Air-Source) | Centrally-Ducted | 38MURAQ36AB3* | CAP**4821AL* | PG80ES(A,L)A36045B** | 35600 | 15.5 | 9.5 | 8.1 | 38500 | 34800 | 90.39% | 2.04 | 29000 | R-410A
211229481 | 3.05 | Yes | No | PAYNE HEATING AND COOLING | HRCU-A-CB (Split System: Heat Pump with Remote Outdoor Unit-Air-Source) | Centrally-Ducted | 38MURAQ36AB3* | CAP**4824AL* | PG95ESAA60080C** | 36600 | 15.5 | 10 | 8.5 | 38500 | 34800 | 90.39% | 2.1 | 29200 | R-410A
216678819 | 2.95 | Yes | No | SMART COMFORT | HRCU-A-CB (Split System: Heat Pump with Remote Outdoor Unit-Air-Source) | Centrally-Ducted | DLCURAH36ABK | END4X42L17** | *97VTN0601716A* | 35400 | 15.5 | 10 | 8.5 | 38500 | 34600 | 89.87% | 1.78 | 29400 | R-410A
213353775 | 2.03 | Yes | Yes | SMART COMFORT | HRCU-A-CB (Split System: Heat Pump with Remote Outdoor Unit-Air-Source) | Centrally-Ducted | DLCURAH24ABK | F5MA4*24L*B* |  | 24400 | 17 | 10 | 9.5 | 26600 | 22800 | 85.71% | 1.9 | 19300 | R-410A
214395028 | 1.95 | Yes | Yes | SMART COMFORT | HRCU-A-CB (Split System: Heat Pump with Remote Outdoor Unit-Air-Source) | Centrally-Ducted | DLCURAH24ABK | EN(A,D)4X30L17** | *96MSN0601716A* | 23400 | 16.5 | 10 | 9 | 25800 | 24200 | 93.8% | 2 | 19000 | R-410A
216681545 | 1.98 | Yes | Yes | SMART COMFORT | HRCU-A-CB (Split System: Heat Pump with Remote Outdoor Unit-Air-Source) | Centrally-Ducted | DLCURAH24ABK | EHD4X30AAL | *97VTN0802120A* | 23800 | 16 | 10 | 9 | 26000 | 22800 | 87.69% | 1.78 | 19100 | R-410A
216679539 | 1.97 | Yes | Yes | SMART COMFORT | HRCU-A-CB (Split System: Heat Pump with Remote Outdoor Unit-Air-Source) | Centrally-Ducted | DLCURAH24ABK | EN(A,D)4X36L21** | *97VTN0601716A* | 23600 | 16.5 | 10 | 9 | 25800 | 23600 | 91.47% | 1.76 | 18900 | R-410A
212981829 | 1.48 | Yes | No | SMART COMFORT | HRCU-A-CB (Split System: Heat Pump with Remote Outdoor Unit-Air-Source) | Centrally-Ducted | DLCURAH18ABK | EA*4X19L17A* | *80MSU1002120A* | 17800 | 16 | 10.5 | 8.1 | 17900 | 17900 | 100% | 2.14 | 12200 | R-410A
212985356 | 2.02 | Yes | Yes | SMART COMFORT | HRCU-A-CB (Split System: Heat Pump with Remote Outdoor Unit-Air-Source) | Centrally-Ducted | DLCURAH24ABK | EA*4X37L21A* | *92MSN1002120A* | 24200 | 17.5 | 10.5 | 8.5 | 25200 | 21600 | 85.71% | 1.82 | 18700 | R-410A
212989150 | 2.02 | Yes | Yes | SMART COMFORT | HRCU-A-CB (Split System: Heat Pump with Remote Outdoor Unit-Air-Source) | Centrally-Ducted | DLCURAH24ABK | EA*4X25L17A* | *95MSU0601716A* | 24200 | 17 | 10 | 8.5 | 25200 | 21800 | 86.51% | 1.82 | 18600 | R-410A
211262419 | 1.48 | Yes | No | PAYNE HEATING AND COOLING | HRCU-A-CB (Split System: Heat Pump with Remote Outdoor Unit-Air-Source) | Centrally-Ducted | 38MURAQ18AB3* | CNPV*1814AL* | PG80ES(A,L)A36045A** | 17800 | 15.5 | 10.5 | 8.5 | 18900 | 19200 | 101.6% | 2.3 | 12600 | R-410A
211228173 | 3.02 | Yes | No | SMART COMFORT | HRCU-A-CB (Split System: Heat Pump with Remote Outdoor Unit-Air-Source) | Centrally-Ducted | DLCURAH36ABK | EA*4X42L24A* | OMV154L20A | 36200 | 16 | 10 | 8.1 | 39500 | 35200 | 89.11% | 1.92 | 29400 | R-410A
216990614 | 3.67 | Yes | Yes | BRYANT HEATING AND COOLING SYSTEMS | HRCU-A-CB (Split System: Heat Pump with Remote Outdoor Unit-Air-Source) | Centrally-Ducted | 293VAN048**AA* | PL60H210P29*+TXV | 88*TB48090C17*** | 44000 | 20 | 11.5 | 9 | 47000 | 35400 | 75.32% | 1.86 | 37400 | R-454B
216990647 | 3.67 | Yes | Yes | BRYANT HEATING AND COOLING SYSTEMS | HRCU-A-CB (Split System: Heat Pump with Remote Outdoor Unit-Air-Source) | Centrally-Ducted | 293VAN048**AA* | C48A***L16*+TXV | 88*TB60090C21*** | 44000 | 21 | 11 | 9.5 | 46000 | 35800 | 77.83% | 1.92 | 38000 | R-454B
216990566 | 2.78 | Yes | Yes | BRYANT HEATING AND COOLING SYSTEMS | HRCU-A-CB (Split System: Heat Pump with Remote Outdoor Unit-Air-Source) | Centrally-Ducted | 293VAN036**AA* | C36A***L15*+TXV | 88*TB36070C14*** | 33400 | 19 | 11 | 9 | 33600 | 26600 | 79.17% | 1.92 | 30000 | R-454B
216990583 | 2.78 | Yes | Yes | BRYANT HEATING AND COOLING SYSTEMS | HRCU-A-CB (Split System: Heat Pump with Remote Outdoor Unit-Air-Source) | Centrally-Ducted | 293VAN036**AA* | PL36H210P29*+TXV | 88*TB48090C17*** | 33400 | 20 | 11.5 | 9.5 | 33000 | 26000 | 78.79% | 2.04 | 29400 | R-454B
211228506 | 3.1 | Yes | No | SMART COMFORT | HRCU-A-CB (Split System: Heat Pump with Remote Outdoor Unit-Air-Source) | Centrally-Ducted | DLCURAH36ABK | EA*4X43L21A* | *95ESN0802120A* | 37200 | 15.5 | 10 | 8.5 | 38500 | 35000 | 90.91% | 2.12 | 29200 | R-410A
211230747 | 3.12 | Yes | No | SMART COMFORT | HRCU-A-CB (Split System: Heat Pump with Remote Outdoor Unit-Air-Source) | Centrally-Ducted | DLCURAH36ABK | EN(A,D)4X48L24** | *95ESU1002122A* | 37400 | 15.5 | 10.5 | 8.5 | 39500 | 35000 | 88.61% | 2.08 | 29400 | R-410A
212982729 | 1.97 | Yes | Yes | SMART COMFORT | HRCU-A-CB (Split System: Heat Pump with Remote Outdoor Unit-Air-Source) | Centrally-Ducted | DLCURAH24ABK | EN(A,D)4X36L21** | *80MSU0601716A* | 23600 | 17 | 10.5 | 8.5 | 25600 | 24000 | 93.75% | 2 | 18800 | R-410A
212982345 | 1.98 | Yes | Yes | SMART COMFORT | HRCU-A-CB (Split System: Heat Pump with Remote Outdoor Unit-Air-Source) | Centrally-Ducted | DLCURAH24ABK | EN(A,D)4X30L17** | *80MSU0401712A* | 23800 | 16.5 | 10.5 | 8.5 | 25800 | 23800 | 92.25% | 1.98 | 18900 | R-410A
212984658 | 1.97 | Yes | Yes | SMART COMFORT | HRCU-A-CB (Split System: Heat Pump with Remote Outdoor Unit-Air-Source) | Centrally-Ducted | DLCURAH24ABK | EN(A,D)4X24L17** | *92MSN0801716A* | 23600 | 17 | 10 | 8.5 | 27000 | 24400 | 90.37% | 2.02 | 19500 | R-410A
212988670 | 1.97 | Yes | Yes | SMART COMFORT | HRCU-A-CB (Split System: Heat Pump with Remote Outdoor Unit-Air-Source) | Centrally-Ducted | DLCURAH24ABK | EA*4X30L17A* | *95MSU0401712A* | 23600 | 16.5 | 10 | 8.5 | 26400 | 24400 | 92.42% | 2.02 | 19200 | R-410A
212988754 | 1.97 | Yes | No | SMART COMFORT | HRCU-A-CB (Split System: Heat Pump with Remote Outdoor Unit-Air-Source) | Centrally-Ducted | DLCURAH24ABK | EN(A,D,W)4X36L17** | *95MSU0401712A* | 23600 | 16.5 | 10 | 8.1 | 26400 | 24200 | 91.67% | 2.02 | 19200 | R-410A
212987816 | 2.02 | Yes | Yes | SMART COMFORT | HRCU-A-CB (Split System: Heat Pump with Remote Outdoor Unit-Air-Source) | Centrally-Ducted | DLCURAH24ABK | EA*4X37L21A* | *96MSN0802120A* | 24200 | 17.5 | 10 | 8.5 | 25200 | 21600 | 85.71% | 1.82 | 18700 | R-410A
211230650 | 3.07 | Yes | No | PAYNE HEATING AND COOLING | HRCU-A-CB (Split System: Heat Pump with Remote Outdoor Unit-Air-Source) | Centrally-Ducted | 38MURAQ36AB3* | CNPV*4824AL* | PG95ESAA60100C** | 36800 | 16 | 10.5 | 8.1 | 39500 | 35000 | 88.61% | 2.06 | 29200 | R-410A
211230884 | 2.98 | Yes | No | PAYNE HEATING AND COOLING | HRCU-A-CB (Split System: Heat Pump with Remote Outdoor Unit-Air-Source) | Centrally-Ducted | 38MURAQ36AB3* | FMA4X36**AL* |  | 35800 | 17 | 10 | 8.1 | 40000 | 35200 | 88% | 1.86 | 29600 | R-410A
211245633 | 2.05 | Yes | Yes | PAYNE HEATING AND COOLING | HRCU-A-CB (Split System: Heat Pump with Remote Outdoor Unit-Air-Source) | Centrally-Ducted | 38MURAQ24AB3* | CNPV*3621AL* | PG80ES(A,L)A60090C** | 24600 | 16.5 | 10.5 | 8.5 | 26600 | 22400 | 84.21% | 1.84 | 19300 | R-410A
211245894 | 2.15 | Yes | Yes | PAYNE HEATING AND COOLING | HRCU-A-CB (Split System: Heat Pump with Remote Outdoor Unit-Air-Source) | Centrally-Ducted | 38MURAQ24AB3* | FMA4X30**AL* |  | 25800 | 18 | 10.5 | 9 | 27600 | 21000 | 76.09% | 1.8 | 19600 | R-410A
213356035 | 1.48 | Yes | No | PAYNE HEATING AND COOLING | HRCU-A-CB (Split System: Heat Pump with Remote Outdoor Unit-Air-Source) | Centrally-Ducted | 38MURAQ18AB3* | A24VBA+TXV+CBPE3A* |  | 17800 | 15.5 | 10.5 | 9 | 17100 | 19400 | 113.5% | 2.4 | 11500 | R-410A
212603094 | 1.45 | Yes | Yes | DAY & NIGHT | HRCU-A-CB (Split System: Heat Pump with Remote Outdoor Unit-Air-Source) | Centrally-Ducted | DLCURAH18ABK | FG80936 | *96VSN0401410A* | 17400 | 16 | 10.5 | 8.5 | 16700 | 18800 | 112.6% | 2.3 | 11300 | R-410A
214228977 | 1.51 | Yes | Yes | SMART COMFORT | HRCU-A-CB (Split System: Heat Pump with Remote Outdoor Unit-Air-Source) | Centrally-Ducted | DLCURAH18ABK | EA*4X19L17A* | *80MSU0601716A* | 18100 | 16.5 | 11 | 8.5 | 18000 | 17700 | 98.33% | 2.14 | 12200 | R-410A
212987432 | 2.02 | Yes | Yes | SMART COMFORT | HRCU-A-CB (Split System: Heat Pump with Remote Outdoor Unit-Air-Source) | Centrally-Ducted | DLCURAH24ABK | EA*4X37L17A* | *96MSN0801716A* | 24200 | 17 | 10 | 8.5 | 25200 | 22000 | 87.3% | 1.84 | 18800 | R-410A
212986605 | 2 | Yes | No | SMART COMFORT | HRCU-A-CB (Split System: Heat Pump with Remote Outdoor Unit-Air-Source) | Centrally-Ducted | DLCURAH24ABK | EA*4X37L21A* | *96MSM0401712A* | 24000 | 16 | 10 | 8.1 | 25200 | 22000 | 87.3% | 1.82 | 18800 | R-410A
216676759 | 1.97 | No | No | SMART COMFORT | HRCU-A-CB (Split System: Heat Pump with Remote Outdoor Unit-Air-Source) | Centrally-Ducted | D5CURAH24AAK | EA*5X36M17A* | *80MSU0601716A* | 23600 | 15.5 | 9.8 | 8.5 | 23800 | 19300 | 81.09% | 1.92 | 18800 | R-454B
216677579 | 1.97 | No | No | SMART COMFORT | HRCU-A-CB (Split System: Heat Pump with Remote Outdoor Unit-Air-Source) | Centrally-Ducted | D5CURAH24AAK | EA*5X36M17A* | *96VSN0801716B* | 23600 | 15.2 | 9.8 | 8.5 | 24000 | 19400 | 80.83% | 1.9 | 18800 | R-454B
211230608 | 2.98 | Yes | No | PAYNE HEATING AND COOLING | HRCU-A-CB (Split System: Heat Pump with Remote Outdoor Unit-Air-Source) | Centrally-Ducted | 38MURAQ36AB3* | CNPV*4824AL* | PG92ESAA60100C** | 35800 | 16.5 | 10 | 8.1 | 38500 | 34800 | 90.39% | 2 | 29200 | R-410A
211263318 | 1.53 | Yes | No | PAYNE HEATING AND COOLING | HRCU-A-CB (Split System: Heat Pump with Remote Outdoor Unit-Air-Source) | Centrally-Ducted | 38MURAQ18AB3* | CNPV*2417AL* | PG80ES(A,L)A36045B** | 18400 | 15.5 | 11 | 8.5 | 19400 | 18500 | 95.36% | 2.24 | 12900 | R-410A
211263368 | 1.51 | Yes | Yes | PAYNE HEATING AND COOLING | HRCU-A-CB (Split System: Heat Pump with Remote Outdoor Unit-Air-Source) | Centrally-Ducted | 38MURAQ18AB3* | CNPV*2417AL* | PG92ESAA36060A** | 18100 | 16 | 11 | 8.5 | 19000 | 18600 | 97.89% | 2.24 | 12600 | R-410A
211263756 | 1.51 | Yes | No | PAYNE HEATING AND COOLING | HRCU-A-CB (Split System: Heat Pump with Remote Outdoor Unit-Air-Source) | Centrally-Ducted | 38MURAQ18AB3* | CNPV*3014AL* | PG95ESAA30026A** | 18100 | 15.5 | 11 | 8.5 | 18800 | 18400 | 97.87% | 2.2 | 12500 | R-410A
211230846 | 3.08 | Yes | No | SMART COMFORT | HRCU-A-CB (Split System: Heat Pump with Remote Outdoor Unit-Air-Source) | Centrally-Ducted | DLCURAH36ABK | FEM4X42**BL |  | 37000 | 16 | 10 | 8.1 | 38500 | 34800 | 90.39% | 2 | 29200 | R-410A
211230564 | 2.98 | Yes | No | SMART COMFORT | HRCU-A-CB (Split System: Heat Pump with Remote Outdoor Unit-Air-Source) | Centrally-Ducted | DLCURAH36ABK | EN(A,D)4X48L24** | *80VTL0902120A* | 35800 | 16.5 | 10 | 8.1 | 38500 | 34800 | 90.39% | 2 | 29200 | R-410A
211229477 | 3.02 | Yes | Yes | SMART COMFORT | HRCU-A-CB (Split System: Heat Pump with Remote Outdoor Unit-Air-Source) | Centrally-Ducted | DLCURAH36ABK | EA*4X48L24A* | *92ESN1202420A* | 36200 | 16 | 10 | 8.5 | 38500 | 34600 | 89.87% | 2.08 | 29000 | R-410A
211229579 | 3.02 | Yes | Yes | SMART COMFORT | HRCU-A-CB (Split System: Heat Pump with Remote Outdoor Unit-Air-Source) | Centrally-Ducted | DLCURAH36ABK | EA*4X48L24A* | *95ESU1002120A* | 36200 | 16 | 10 | 8.5 | 38500 | 34600 | 89.87% | 2.08 | 29000 | R-410A
211230329 | 2.97 | Yes | No | SMART COMFORT | HRCU-A-CB (Split System: Heat Pump with Remote Outdoor Unit-Air-Source) | Centrally-Ducted | DLCURAH36ABK | EN(A,D,W)4X48L21** | *96VTN0802120A* | 35600 | 16 | 10 | 8.1 | 38500 | 34800 | 90.39% | 2 | 29200 | R-410A
216680523 | 1.95 | Yes | Yes | SMART COMFORT | HRCU-A-CB (Split System: Heat Pump with Remote Outdoor Unit-Air-Source) | Centrally-Ducted | DLCURAH24ABK | EA*4X30L17A* | *97VTN0801716A* | 23400 | 16.5 | 10 | 9 | 25800 | 24000 | 93.02% | 1.9 | 18900 | R-410A
212987805 | 1.98 | Yes | Yes | SMART COMFORT | HRCU-A-CB (Split System: Heat Pump with Remote Outdoor Unit-Air-Source) | Centrally-Ducted | DLCURAH24ABK | EA*4X36L21A* | *96MSM0802120A* | 23800 | 17 | 10 | 8.5 | 26200 | 23600 | 90.08% | 1.96 | 19100 | R-410A
212989174 | 1.97 | Yes | Yes | SMART COMFORT | HRCU-A-CB (Split System: Heat Pump with Remote Outdoor Unit-Air-Source) | Centrally-Ducted | DLCURAH24ABK | EA*4X36L17A* | *95MSU0601716A* | 23600 | 17 | 10 | 8.5 | 26200 | 24000 | 91.6% | 1.98 | 19100 | R-410A
212989258 | 1.97 | Yes | Yes | SMART COMFORT | HRCU-A-CB (Split System: Heat Pump with Remote Outdoor Unit-Air-Source) | Centrally-Ducted | DLCURAH24ABK | EN(A,D)4X36L21** | *95MSU0601716A* | 23600 | 17 | 10.5 | 8.5 | 26400 | 24400 | 92.42% | 2.02 | 19100 | R-410A
213080773 | 2.97 | Yes | No | SMART COMFORT | HRCU-A-CB (Split System: Heat Pump with Remote Outdoor Unit-Air-Source) | Centrally-Ducted | DLCURAH36ABK | EN(A,D,W)4X48L21** | *95MSU0601716A* | 35600 | 16 | 10 | 8.1 | 38500 | 35000 | 90.91% | 1.98 | 29200 | R-410A
213080569 | 3.02 | Yes | No | SMART COMFORT | HRCU-A-CB (Split System: Heat Pump with Remote Outdoor Unit-Air-Source) | Centrally-Ducted | DLCURAH36ABK | EA*4X43L21A* | *95MSU0401712A* | 36200 | 15.5 | 10 | 8.5 | 38500 | 35000 | 90.91% | 2.04 | 29200 | R-410A
213080689 | 3.05 | Yes | Yes | SMART COMFORT | HRCU-A-CB (Split System: Heat Pump with Remote Outdoor Unit-Air-Source) | Centrally-Ducted | DLCURAH36ABK | EA*4X37L21A* | *95MSU0601716A* | 36600 | 16 | 10 | 8.5 | 38500 | 35000 | 90.91% | 2.06 | 29200 | R-410A
211244596 | 2.02 | Yes | No | SMART COMFORT | HRCU-A-CB (Split System: Heat Pump with Remote Outdoor Unit-Air-Source) | Centrally-Ducted | DLCURAH24ABK | EN(A,D)4X30L17** | *80VTL0701716A* | 24200 | 17 | 10.5 | 8.1 | 26200 | 23000 | 87.79% | 1.9 | 19100 | R-410A
211244680 | 2.05 | Yes | No | SMART COMFORT | HRCU-A-CB (Split System: Heat Pump with Remote Outdoor Unit-Air-Source) | Centrally-Ducted | DLCURAH24ABK | EN(A,D)4X30L17** | *80ES(N,L)0451412A* | 24600 | 16 | 10.5 | 8.1 | 26600 | 22400 | 84.21% | 1.84 | 19300 | R-410A
211241111 | 2 | Yes | No | PAYNE HEATING AND COOLING | HRCU-A-CB (Split System: Heat Pump with Remote Outdoor Unit-Air-Source) | Centrally-Ducted | 38MURAQ24AB3* | CAP**2517AL* | PG92ESAA36060A** | 24000 | 17 | 10 | 8.1 | 25000 | 21800 | 87.2% | 1.82 | 18500 | R-410A
216675499 | 2.03 | Yes | Yes | SMART COMFORT | HRCU-A-CB (Split System: Heat Pump with Remote Outdoor Unit-Air-Source) | Centrally-Ducted | D5CURAH24AAK | EA*5X36M17A* | *80CSU0601716A* | 24400 | 16 | 10 | 9 | 24200 | 19500 | 80.58% | 2.02 | 19000 | R-454B
216676158 | 2.02 | Yes | No | SMART COMFORT | HRCU-A-CB (Split System: Heat Pump with Remote Outdoor Unit-Air-Source) | Centrally-Ducted | D5CURAH24AAK | EA*5X25M17A* | *80VSL0451412B* | 24200 | 15.5 | 10 | 8.5 | 23200 | 19100 | 82.33% | 1.94 | 18500 | R-454B
214229318 | 2.95 | Yes | No | SMART COMFORT | HRCU-A-CB (Split System: Heat Pump with Remote Outdoor Unit-Air-Source) | Centrally-Ducted | DLCURAH36ABK | END4X42L17** | *80MSU0601716A* | 35400 | 16 | 10 | 8.1 | 38500 | 35000 | 90.91% | 1.96 | 29200 | R-410A
214229175 | 2 | Yes | Yes | SMART COMFORT | HRCU-A-CB (Split System: Heat Pump with Remote Outdoor Unit-Air-Source) | Centrally-Ducted | DLCURAH24ABK | EA*4X37L17A* | *80MSU0601716A* | 24000 | 17.5 | 10 | 8.5 | 25600 | 21600 | 84.38% | 1.82 | 18800 | R-410A
211241188 | 2.08 | Yes | Yes | PAYNE HEATING AND COOLING | HRCU-A-CB (Split System: Heat Pump with Remote Outdoor Unit-Air-Source) | Centrally-Ducted | 38MURAQ24AB3* | CAP**2517AL* | PG80ES(A,L)A36070A** | 25000 | 17 | 10.5 | 8.5 | 25600 | 21000 | 82.03% | 1.78 | 18900 | R-410A
211241649 | 2 | Yes | Yes | PAYNE HEATING AND COOLING | HRCU-A-CB (Split System: Heat Pump with Remote Outdoor Unit-Air-Source) | Centrally-Ducted | 38MURAQ24AB3* | CAP**3017AL* | PG80ES(A,L)A36045B** | 24000 | 16.5 | 10 | 8.5 | 26200 | 23200 | 88.55% | 1.9 | 19100 | R-410A
211241965 | 2.03 | Yes | Yes | PAYNE HEATING AND COOLING | HRCU-A-CB (Split System: Heat Pump with Remote Outdoor Unit-Air-Source) | Centrally-Ducted | 38MURAQ24AB3* | CAP**3617AL* | PG80VTLA36070A** | 24400 | 17 | 10 | 8.5 | 26200 | 22400 | 85.5% | 1.86 | 19100 | R-410A
211241999 | 2.03 | Yes | No | PAYNE HEATING AND COOLING | HRCU-A-CB (Split System: Heat Pump with Remote Outdoor Unit-Air-Source) | Centrally-Ducted | 38MURAQ24AB3* | CAP**3617AL* | PG95ESAA30040A** | 24400 | 15.2 | 10 | 8.5 | 26600 | 22400 | 84.21% | 1.82 | 19400 | R-410A
211242042 | 1.97 | Yes | Yes | PAYNE HEATING AND COOLING | HRCU-A-CB (Split System: Heat Pump with Remote Outdoor Unit-Air-Source) | Centrally-Ducted | 38MURAQ24AB3* | CAP**3617AL* | PG96VTAA36060A** | 23600 | 16.5 | 10 | 8.5 | 25800 | 23400 | 90.7% | 1.94 | 18900 | R-410A
216972378 | 4.08 | Yes | Yes | CARRIER | HRCU-A-CB (Split System: Heat Pump with Remote Outdoor Unit-Air-Source) | Centrally-Ducted | 27VNA154A*030* | A60VHA*+TXV | 59TN7A100C21**22 | 49000 | 19 | 11 | 10.5 | 50500 | 53000 | 105% | 1.96 | 49500 | R-454B
216678415 | 2.07 | Yes | No | SMART COMFORT | HRCU-A-CB (Split System: Heat Pump with Remote Outdoor Unit-Air-Source) | Centrally-Ducted | D5CURAH24AAK | EA*5X37M21A* | *97VTN1002122A* | 24800 | 15.5 | 10 | 9 | 23200 | 19100 | 82.33% | 2.08 | 18400 | R-454B
211245466 | 2.02 | Yes | No | SMART COMFORT | HRCU-A-CB (Split System: Heat Pump with Remote Outdoor Unit-Air-Source) | Centrally-Ducted | DLCURAH24ABK | EN(A,D)4X36L21** | *95ESU0601716A* | 24200 | 16.5 | 10.5 | 8.1 | 26200 | 22800 | 87.02% | 1.9 | 19100 | R-410A
211245175 | 2.03 | Yes | No | SMART COMFORT | HRCU-A-CB (Split System: Heat Pump with Remote Outdoor Unit-Air-Source) | Centrally-Ducted | DLCURAH24ABK | EN(A,D,W)4X36L17** | *92ESN0601714A* | 24400 | 16.5 | 10.5 | 8.1 | 26400 | 22800 | 86.36% | 1.88 | 19100 | R-410A
211230448 | 3.02 | Yes | No | SMART COMFORT | HRCU-A-CB (Split System: Heat Pump with Remote Outdoor Unit-Air-Source) | Centrally-Ducted | DLCURAH36ABK | EN(A,D)4X48L24** | *80ES(N,L)0902420A* | 36200 | 16.5 | 10.5 | 8.1 | 38500 | 34800 | 90.39% | 2.02 | 29200 | R-410A
211230514 | 2.98 | Yes | No | SMART COMFORT | HRCU-A-CB (Split System: Heat Pump with Remote Outdoor Unit-Air-Source) | Centrally-Ducted | DLCURAH36ABK | EN(A,D)4X48L24** | *80VSL0902120A* | 35800 | 16.5 | 10 | 8.1 | 38500 | 34800 | 90.39% | 2 | 29200 | R-410A
211230080 | 2.98 | Yes | No | SMART COMFORT | HRCU-A-CB (Split System: Heat Pump with Remote Outdoor Unit-Air-Source) | Centrally-Ducted | DLCURAH36ABK | EN(A,D,W)4X48L21** | *80VTL0902120A* | 35800 | 16.5 | 10 | 8.1 | 38500 | 34800 | 90.39% | 2 | 29200 | R-410A
212978305 | 1.45 | Yes | Yes | SMART COMFORT | HRCU-A-CB (Split System: Heat Pump with Remote Outdoor Unit-Air-Source) | Centrally-Ducted | DLCURAH18ABK | EN(A,D)4X18L14** | *80MS(N,L)0701412A* | 17400 | 16 | 10.5 | 8.5 | 18500 | 19700 | 106.5% | 2.38 | 12400 | R-410A
212969594 | 1.45 | Yes | Yes | SMART COMFORT | HRCU-A-CB (Split System: Heat Pump with Remote Outdoor Unit-Air-Source) | Centrally-Ducted | DLCURAH18ABK | EN(A,D)4X30L14** | *80VSL0451412B* | 17400 | 16.5 | 11 | 8.1 | 17900 | 18600 | 103.9% | 2.24 | 12200 | R-410A
212971251 | 1.97 | Yes | Yes | SMART COMFORT | HRCU-A-CB (Split System: Heat Pump with Remote Outdoor Unit-Air-Source) | Centrally-Ducted | DLCURAH24ABK | EN(A,D,W)4X36L17** | *80VTL0451412B* | 23600 | 17 | 10.5 | 8.5 | 26200 | 24600 | 93.89% | 2.04 | 19100 | R-410A
212975296 | 1.95 | Yes | Yes | SMART COMFORT | HRCU-A-CB (Split System: Heat Pump with Remote Outdoor Unit-Air-Source) | Centrally-Ducted | DLCURAH24ABK | EA*4X36L17A* | *96VTN0401712B* | 23400 | 16.5 | 10 | 8.5 | 26200 | 24400 | 93.13% | 2.02 | 19100 | R-410A
212974110 | 2.03 | Yes | Yes | SMART COMFORT | HRCU-A-CB (Split System: Heat Pump with Remote Outdoor Unit-Air-Source) | Centrally-Ducted | DLCURAH24ABK | EA*4X37L21A* | *96VSN0802120B* | 24400 | 17 | 10.5 | 8.5 | 25200 | 21400 | 84.92% | 1.8 | 18600 | R-410A
212972940 | 1.95 | Yes | Yes | SMART COMFORT | HRCU-A-CB (Split System: Heat Pump with Remote Outdoor Unit-Air-Source) | Centrally-Ducted | DLCURAH24ABK | EA*4X30L17A* | *96VSN0401410B* | 23400 | 16 | 10 | 8.5 | 26400 | 24800 | 93.94% | 2.04 | 19200 | R-410A
216990598 | 2.83 | Yes | Yes | BRYANT HEATING AND COOLING SYSTEMS | HRCU-A-CB (Split System: Heat Pump with Remote Outdoor Unit-Air-Source) | Centrally-Ducted | 293VAN036**AA* | C36A***L53*+TXV | 88*TB60070C21*** | 34000 | 20 | 11.7 | 9.5 | 32600 | 25600 | 78.53% | 2.04 | 29000 | R-454B
216990600 | 2.73 | Yes | Yes | BRYANT HEATING AND COOLING SYSTEMS | HRCU-A-CB (Split System: Heat Pump with Remote Outdoor Unit-Air-Source) | Centrally-Ducted | 293VAN036**AA* | PL36H210P74*+TXV | 88*TB60090C21*** | 32800 | 20 | 11.5 | 9.5 | 33000 | 26000 | 78.79% | 2.04 | 29200 | R-454B
212973190 | 1.95 | No | No | SMART COMFORT | HRCU-A-CB (Split System: Heat Pump with Remote Outdoor Unit-Air-Source) | Centrally-Ducted | DLCURAH24ABK | EA*4X24L17A* | *96VSN0401712B* | 23400 | 16 | 9.5 | 8.5 | 27000 | 26200 | 97.04% | 2.18 | 19500 | R-410A
213076123 | 1.98 | Yes | Yes | SMART COMFORT | HRCU-A-CB (Split System: Heat Pump with Remote Outdoor Unit-Air-Source) | Centrally-Ducted | DLCURAH24ABK | EN(A,D)4X36L21** | *95MSU1002120A* | 23800 | 17 | 10.5 | 8.5 | 26400 | 24000 | 90.91% | 2 | 19200 | R-410A
216676308 | 1.97 | No | No | SMART COMFORT | HRCU-A-CB (Split System: Heat Pump with Remote Outdoor Unit-Air-Source) | Centrally-Ducted | D5CURAH24AAK | EA*5X36M17A* | *80VSL0901716B* | 23600 | 15.5 | 9.8 | 8.5 | 24000 | 19400 | 80.83% | 1.92 | 18800 | R-454B
216678048 | 1.97 | No | No | SMART COMFORT | HRCU-A-CB (Split System: Heat Pump with Remote Outdoor Unit-Air-Source) | Centrally-Ducted | D5CURAH24AAK | EA*5X36M17A* | *96VTN0601716B* | 23600 | 15.2 | 9.8 | 8.5 | 24000 | 19400 | 80.83% | 1.92 | 18900 | R-454B
216677761 | 2 | No | No | SMART COMFORT | HRCU-A-CB (Split System: Heat Pump with Remote Outdoor Unit-Air-Source) | Centrally-Ducted | D5CURAH24AAK | ESH5X36M12A* | *92MSN0801716A* | 24000 | 15.2 | 9.8 | 8.5 | 23600 | 19200 | 81.36% | 1.94 | 18700 | R-454B
216678254 | 1.97 | No | No | SMART COMFORT | HRCU-A-CB (Split System: Heat Pump with Remote Outdoor Unit-Air-Source) | Centrally-Ducted | D5CURAH24AAK | EA*5X36M17A* | *97VTN0601716A* | 23600 | 15.2 | 9.8 | 8.5 | 24000 | 19400 | 80.83% | 1.92 | 18900 | R-454B
216678061 | 2.03 | Yes | No | SMART COMFORT | HRCU-A-CB (Split System: Heat Pump with Remote Outdoor Unit-Air-Source) | Centrally-Ducted | D5CURAH24AAK | EA*5X25M17A* | *96VTN0601716B* | 24400 | 15.5 | 10 | 8.5 | 23200 | 19100 | 82.33% | 1.94 | 18500 | R-454B
216675908 | 1.97 | No | No | SMART COMFORT | HRCU-A-CB (Split System: Heat Pump with Remote Outdoor Unit-Air-Source) | Centrally-Ducted | D5CURAH24AAK | EA*5X30M17A* | *80MS(N,L)0701716A* | 23600 | 15.2 | 9.8 | 8.5 | 24200 | 19400 | 80.17% | 1.9 | 18900 | R-454B
216677806 | 2.02 | Yes | No | SMART COMFORT | HRCU-A-CB (Split System: Heat Pump with Remote Outdoor Unit-Air-Source) | Centrally-Ducted | D5CURAH24AAK | EA*5X37M21A* | *95MSU0802120A* | 24200 | 15.5 | 10 | 8.5 | 23000 | 19000 | 82.61% | 1.96 | 18400 | R-454B
216677022 | 2.02 | Yes | No | SMART COMFORT | HRCU-A-CB (Split System: Heat Pump with Remote Outdoor Unit-Air-Source) | Centrally-Ducted | D5CURAH24AAK | ESH5X36M12A* | *92MSN1002120A* | 24200 | 15.2 | 10 | 8.5 | 23600 | 19300 | 81.78% | 1.94 | 18700 | R-454B
216676188 | 1.95 | No | No | SMART COMFORT | HRCU-A-CB (Split System: Heat Pump with Remote Outdoor Unit-Air-Source) | Centrally-Ducted | D5CURAH24AAK | EA*5X24M17A* | *80VSL0701412B* | 23400 | 15.5 | 9.8 | 9 | 24800 | 19600 | 79.03% | 1.98 | 19200 | R-454B
211245686 | 2.07 | Yes | Yes | SMART COMFORT | HRCU-A-CB (Split System: Heat Pump with Remote Outdoor Unit-Air-Source) | Centrally-Ducted | DLCURAH24ABK | EN(A,D)4X36L21** | *92ESN0802120A* | 24800 | 16.5 | 10.5 | 8.5 | 26800 | 22200 | 82.84% | 1.84 | 19300 | R-410A
211245152 | 2.05 | Yes | No | SMART COMFORT | HRCU-A-CB (Split System: Heat Pump with Remote Outdoor Unit-Air-Source) | Centrally-Ducted | DLCURAH24ABK | EN(A,D,W)4X36L17** | *80ES(N,L)0901714A* | 24600 | 16.5 | 10.5 | 8.1 | 26400 | 22600 | 85.61% | 1.86 | 19200 | R-410A
216678576 | 2.07 | Yes | Yes | SMART COMFORT | HRCU-A-CB (Split System: Heat Pump with Remote Outdoor Unit-Air-Source) | Centrally-Ducted | D5CURAH24AAK | FM(C,U)5Z36**AL* |  | 24800 | 16 | 10 | 9.5 | 24800 | 19600 | 79.03% | 2.14 | 19200 | R-454B
216678278 | 2.03 | Yes | No | SMART COMFORT | HRCU-A-CB (Split System: Heat Pump with Remote Outdoor Unit-Air-Source) | Centrally-Ducted | D5CURAH24AAK | EA*5X37M21A* | *97VTN0601716A* | 24400 | 15.5 | 10 | 8.5 | 23000 | 19000 | 82.61% | 1.96 | 18400 | R-454B
213075907 | 2.97 | Yes | No | SMART COMFORT | HRCU-A-CB (Split System: Heat Pump with Remote Outdoor Unit-Air-Source) | Centrally-Ducted | DLCURAH36ABK | EA*4X42L21A* | *95MSU1002120A* | 35600 | 16 | 10 | 8.1 | 38500 | 35200 | 91.43% | 1.9 | 29400 | R-410A
213076527 | 3.02 | Yes | Yes | SMART COMFORT | HRCU-A-CB (Split System: Heat Pump with Remote Outdoor Unit-Air-Source) | Centrally-Ducted | DLCURAH36ABK | EA*4X43L21A* | *80VTL0701716B* | 36200 | 16 | 10 | 8.5 | 38000 | 34800 | 91.58% | 2.04 | 29000 | R-410A
216643549 | 1.53 | Yes | No | SMART COMFORT | HRCU-A-CB (Split System: Heat Pump with Remote Outdoor Unit-Air-Source) | Centrally-Ducted | D5CUHAH18AAK | EA*5X25M17A* | *80MSU0401712A* | 18300 | 15.5 | 11 | 9.5 | 20000 | 17600 | 88% | 2 | 14900 | R-454B
211245805 | 1.98 | Yes | Yes | PAYNE HEATING AND COOLING | HRCU-A-CB (Split System: Heat Pump with Remote Outdoor Unit-Air-Source) | Centrally-Ducted | 38MURAQ24AB3* | PF4MNP025L* |  | 23800 | 17.5 | 10 | 8.5 | 26000 | 23800 | 91.54% | 2 | 19000 | R-410A
211245839 | 2.02 | Yes | Yes | PAYNE HEATING AND COOLING | HRCU-A-CB (Split System: Heat Pump with Remote Outdoor Unit-Air-Source) | Centrally-Ducted | 38MURAQ24AB3* | PF4MNB031L |  | 24200 | 16.5 | 10 | 8.5 | 26000 | 22600 | 86.92% | 1.86 | 19100 | R-410A
211245971 | 1.98 | Yes | Yes | PAYNE HEATING AND COOLING | HRCU-A-CB (Split System: Heat Pump with Remote Outdoor Unit-Air-Source) | Centrally-Ducted | 38MURAQ24AB3* | FV4CNF002L |  | 23800 | 17 | 10 | 8.5 | 25800 | 23000 | 89.15% | 1.92 | 19000 | R-410A
211245068 | 1.95 | Yes | No | PAYNE HEATING AND COOLING | HRCU-A-CB (Split System: Heat Pump with Remote Outdoor Unit-Air-Source) | Centrally-Ducted | 38MURAQ24AB3* | CNPV*3617AL* | PG96VTAA30040A** | 23400 | 16 | 10 | 8.1 | 25800 | 24000 | 93.02% | 2 | 19000 | R-410A
214229208 | 1.97 | Yes | Yes | SMART COMFORT | HRCU-A-CB (Split System: Heat Pump with Remote Outdoor Unit-Air-Source) | Centrally-Ducted | DLCURAH24ABK | EN(A,D,W)4X36L17** | *80MSU0601716A* | 23600 | 17 | 10.5 | 8.5 | 25600 | 24000 | 93.75% | 2 | 18800 | R-410A
216677785 | 2.03 | Yes | No | SMART COMFORT | HRCU-A-CB (Split System: Heat Pump with Remote Outdoor Unit-Air-Source) | Centrally-Ducted | D5CURAH24AAK | EA*5X37M21A* | *95MSU0601716A* | 24400 | 15.5 | 10 | 8.5 | 23000 | 19000 | 82.61% | 1.96 | 18400 | R-454B
216678219 | 2.07 | Yes | No | SMART COMFORT | HRCU-A-CB (Split System: Heat Pump with Remote Outdoor Unit-Air-Source) | Centrally-Ducted | D5CURAH24AAK | EA*5X37M21A* | *96VTN1002122B* | 24800 | 15.5 | 10 | 9 | 23200 | 19100 | 82.33% | 2.08 | 18400 | R-454B
216678517 | 2.03 | Yes | No | SMART COMFORT | HRCU-A-CB (Split System: Heat Pump with Remote Outdoor Unit-Air-Source) | Centrally-Ducted | D5CURAH24AAK | FCMA5B36L0C*+WALLCON |  | 24400 | 15.5 | 10 | 9 | 24000 | 19400 | 80.83% | 2.04 | 18800 | R-454B
216676832 | 2.12 | Yes | No | SMART COMFORT | HRCU-A-CB (Split System: Heat Pump with Remote Outdoor Unit-Air-Source) | Centrally-Ducted | D5CURAH24AAK | EA*5X37M21A* | *95CSU1002122B* | 25400 | 15.2 | 10 | 9 | 23400 | 19200 | 82.05% | 2.08 | 18600 | R-454B
216677599 | 2.03 | Yes | No | SMART COMFORT | HRCU-A-CB (Split System: Heat Pump with Remote Outdoor Unit-Air-Source) | Centrally-Ducted | D5CURAH24AAK | EA*5X37M17A* | *96VSN0801716B* | 24400 | 15.5 | 10 | 8.5 | 23600 | 19300 | 81.78% | 1.94 | 18700 | R-454B
216677829 | 2.02 | Yes | No | SMART COMFORT | HRCU-A-CB (Split System: Heat Pump with Remote Outdoor Unit-Air-Source) | Centrally-Ducted | D5CURAH24AAK | ESH5X36M12A* | *95MSU1002120A* | 24200 | 15.2 | 10 | 8.5 | 23800 | 19300 | 81.09% | 1.92 | 18700 | R-454B
211240543 | 1.98 | Yes | Yes | PAYNE HEATING AND COOLING | HRCU-A-CB (Split System: Heat Pump with Remote Outdoor Unit-Air-Source) | Centrally-Ducted | 38MURAQ24AB3* | CAP**2417AL* | PG80VTLA48070B** | 23800 | 16.5 | 10 | 8.5 | 26800 | 24000 | 89.55% | 2 | 19300 | R-410A
211240586 | 1.95 | Yes | No | PAYNE HEATING AND COOLING | HRCU-A-CB (Split System: Heat Pump with Remote Outdoor Unit-Air-Source) | Centrally-Ducted | 38MURAQ24AB3* | CAP**2417AL* | PG96VTAA30040A** | 23400 | 15.5 | 10 | 8.5 | 26800 | 24800 | 92.54% | 2.04 | 19400 | R-410A
211240663 | 2.02 | Yes | Yes | PAYNE HEATING AND COOLING | HRCU-A-CB (Split System: Heat Pump with Remote Outdoor Unit-Air-Source) | Centrally-Ducted | 38MURAQ24AB3* | CAP**2417AL* | PG80ES(A,L)A42090B** | 24200 | 16.5 | 10 | 8.5 | 27000 | 23400 | 86.67% | 1.94 | 19500 | R-410A
211240686 | 2 | Yes | Yes | PAYNE HEATING AND COOLING | HRCU-A-CB (Split System: Heat Pump with Remote Outdoor Unit-Air-Source) | Centrally-Ducted | 38MURAQ24AB3* | CAP**2417AL* | PG92ESAA42060B** | 24000 | 16.5 | 10 | 8.5 | 26800 | 23800 | 88.81% | 1.96 | 19400 | R-410A
211240945 | 2.07 | Yes | Yes | PAYNE HEATING AND COOLING | HRCU-A-CB (Split System: Heat Pump with Remote Outdoor Unit-Air-Source) | Centrally-Ducted | 38MURAQ24AB3* | CAP**2517AL* | PG80VTLA36045A** | 24800 | 17 | 10.5 | 8.5 | 25600 | 21200 | 82.81% | 1.78 | 18800 | R-410A
211242549 | 2.02 | Yes | Yes | PAYNE HEATING AND COOLING | HRCU-A-CB (Split System: Heat Pump with Remote Outdoor Unit-Air-Source) | Centrally-Ducted | 38MURAQ24AB3* | CAP**3621AL* | PG80ES(A,L)A36045B** | 24200 | 17 | 10 | 8.5 | 26200 | 22600 | 86.26% | 1.86 | 19100 | R-410A
216678313 | 1.97 | No | No | SMART COMFORT | HRCU-A-CB (Split System: Heat Pump with Remote Outdoor Unit-Air-Source) | Centrally-Ducted | D5CURAH24AAK | EA*5X36M17A* | *97VTN0801716A* | 23600 | 15.2 | 9.8 | 8.5 | 24000 | 19400 | 80.83% | 1.9 | 18800 | R-454B
216676218 | 1.98 | Yes | No | SMART COMFORT | HRCU-A-CB (Split System: Heat Pump with Remote Outdoor Unit-Air-Source) | Centrally-Ducted | D5CURAH24AAK | EA*5X36M17A* | *80VSL0701412B* | 23800 | 15.5 | 10 | 8.5 | 24000 | 19400 | 80.83% | 1.92 | 18800 | R-454B
216676466 | 2.02 | Yes | No | SMART COMFORT | HRCU-A-CB (Split System: Heat Pump with Remote Outdoor Unit-Air-Source) | Centrally-Ducted | D5CURAH24AAK | EA*5X37M21A* | *80MSU0601716A* | 24200 | 15.5 | 10 | 8.5 | 22800 | 19000 | 83.33% | 1.96 | 18300 | R-454B
216676298 | 1.95 | No | No | SMART COMFORT | HRCU-A-CB (Split System: Heat Pump with Remote Outdoor Unit-Air-Source) | Centrally-Ducted | D5CURAH24AAK | EA*5X30M17A* | *80VSL0901716B* | 23400 | 15.2 | 9.8 | 8.5 | 24000 | 19400 | 80.83% | 1.92 | 18900 | R-454B
216677728 | 2.03 | Yes | No | SMART COMFORT | HRCU-A-CB (Split System: Heat Pump with Remote Outdoor Unit-Air-Source) | Centrally-Ducted | D5CURAH24AAK | EA*5X37M21A* | *95MSU0401712A* | 24400 | 15.5 | 10 | 8.5 | 23000 | 19100 | 83.04% | 1.96 | 18500 | R-454B
216678598 | 2.08 | Yes | No | SMART COMFORT | HRCU-A-CB (Split System: Heat Pump with Remote Outdoor Unit-Air-Source) | Centrally-Ducted | D5CURAH24AAK | FHMA5*30L*B* |  | 25000 | 15.2 | 10 | 9 | 24000 | 19400 | 80.83% | 2.04 | 18900 | R-454B
216678337 | 2.03 | Yes | No | SMART COMFORT | HRCU-A-CB (Split System: Heat Pump with Remote Outdoor Unit-Air-Source) | Centrally-Ducted | D5CURAH24AAK | EA*5X37M17A* | *97VTN0801716A* | 24400 | 15.5 | 10 | 8.5 | 23600 | 19300 | 81.78% | 1.94 | 18700 | R-454B
216678564 | 2.07 | Yes | Yes | SMART COMFORT | HRCU-A-CB (Split System: Heat Pump with Remote Outdoor Unit-Air-Source) | Centrally-Ducted | D5CURAH24AAK | FM(C,U)5Z30**AL* |  | 24800 | 16 | 10 | 9.5 | 24800 | 19600 | 79.03% | 2.14 | 19200 | R-454B
216676699 | 2.03 | Yes | No | SMART COMFORT | HRCU-A-CB (Split System: Heat Pump with Remote Outdoor Unit-Air-Source) | Centrally-Ducted | D5CURAH24AAK | EA*5X37M21A* | *80VTL0701716B* | 24400 | 15.5 | 10 | 8.5 | 23000 | 19000 | 82.61% | 1.96 | 18400 | R-454B
216676726 | 2.08 | Yes | No | SMART COMFORT | HRCU-A-CB (Split System: Heat Pump with Remote Outdoor Unit-Air-Source) | Centrally-Ducted | D5CURAH24AAK | EA*5X37M21A* | *80VTL0902120B* | 25000 | 15.2 | 10 | 8.5 | 23200 | 19100 | 82.33% | 1.96 | 18500 | R-454B
211245949 | 2.02 | Yes | Yes | PAYNE HEATING AND COOLING | HRCU-A-CB (Split System: Heat Pump with Remote Outdoor Unit-Air-Source) | Centrally-Ducted | 38MURAQ24AB3* | FM(C,U)4Z30**AL* |  | 24200 | 18 | 10.5 | 9 | 26600 | 23000 | 86.47% | 1.92 | 19300 | R-410A
211245545 | 2 | Yes | No | PAYNE HEATING AND COOLING | HRCU-A-CB (Split System: Heat Pump with Remote Outdoor Unit-Air-Source) | Centrally-Ducted | 38MURAQ24AB3* | CNPV*3621AL* | PG96VTAA42060B** | 24000 | 16.5 | 10 | 8.1 | 26200 | 23200 | 88.55% | 1.92 | 19100 | R-410A
214228988 | 1.47 | Yes | Yes | SMART COMFORT | HRCU-A-CB (Split System: Heat Pump with Remote Outdoor Unit-Air-Source) | Centrally-Ducted | DLCURAH18ABK | EA*4X24L17A* | *80MSU0601716A* | 17600 | 16.5 | 10.5 | 8.5 | 18600 | 19100 | 102.7% | 2.3 | 12400 | R-410A
214229021 | 1.47 | Yes | Yes | SMART COMFORT | HRCU-A-CB (Split System: Heat Pump with Remote Outdoor Unit-Air-Source) | Centrally-Ducted | DLCURAH18ABK | EN(A,D)4X24L17** | *80MSU0601716A* | 17600 | 16 | 11 | 8.5 | 18500 | 18900 | 102.2% | 2.28 | 12400 | R-410A
211259770 | 1.52 | Yes | No | SMART COMFORT | HRCU-A-CB (Split System: Heat Pump with Remote Outdoor Unit-Air-Source) | Centrally-Ducted | DLCURAH18ABK | EA*4X19L17A* | *96VTN0401712A* | 18200 | 15.5 | 10.5 | 8.5 | 18300 | 17600 | 96.17% | 2.12 | 12300 | R-410A
216676248 | 1.95 | No | No | SMART COMFORT | HRCU-A-CB (Split System: Heat Pump with Remote Outdoor Unit-Air-Source) | Centrally-Ducted | D5CURAH24AAK | EA*5X30M17A* | *80VSL0701716B* | 23400 | 15.2 | 9.8 | 8.5 | 24000 | 19400 | 80.83% | 1.9 | 18900 | R-454B
216676418 | 1.97 | No | No | SMART COMFORT | HRCU-A-CB (Split System: Heat Pump with Remote Outdoor Unit-Air-Source) | Centrally-Ducted | D5CURAH24AAK | EA*5X30M17A* | *80MSU0401712A* | 23600 | 15.5 | 9.8 | 8.5 | 24000 | 19400 | 80.83% | 1.9 | 18900 | R-454B
216677738 | 1.95 | No | No | SMART COMFORT | HRCU-A-CB (Split System: Heat Pump with Remote Outdoor Unit-Air-Source) | Centrally-Ducted | D5CURAH24AAK | EA*5X30M17A* | *95CSU0601716B* | 23400 | 15.2 | 9.8 | 8.5 | 24200 | 19400 | 80.17% | 1.9 | 18900 | R-454B
216677529 | 1.97 | No | No | SMART COMFORT | HRCU-A-CB (Split System: Heat Pump with Remote Outdoor Unit-Air-Source) | Centrally-Ducted | D5CURAH24AAK | EA*5X36M17A* | *96VSN0601716B* | 23600 | 15.2 | 9.8 | 8.5 | 24000 | 19400 | 80.83% | 1.92 | 18900 | R-454B
211261292 | 1.5 | Yes | Yes | SMART COMFORT | HRCU-A-CB (Split System: Heat Pump with Remote Outdoor Unit-Air-Source) | Centrally-Ducted | DLCURAH18ABK | EA*4X30L14A* | *96VSN0601412A* | 18000 | 16 | 10.5 | 8.5 | 18500 | 18500 | 100% | 2.22 | 12400 | R-410A
216675449 | 2.1 | Yes | Yes | SMART COMFORT | HRCU-A-CB (Split System: Heat Pump with Remote Outdoor Unit-Air-Source) | Centrally-Ducted | D5CURAH24AAK | EA*5X25M17A* | *80CSU0401712A* | 25200 | 16.5 | 10 | 9 | 23600 | 19200 | 81.36% | 2.06 | 18700 | R-454B
216675767 | 1.93 | No | No | SMART COMFORT | HRCU-A-CB (Split System: Heat Pump with Remote Outdoor Unit-Air-Source) | Centrally-Ducted | D5CURAH24AAK | EA*5X24M14A* | *80MS(N,L)0701412A* | 23200 | 15.2 | 9.5 | 8.5 | 24600 | 19600 | 79.67% | 1.88 | 19200 | R-454B
212976802 | 2.98 | Yes | Yes | SMART COMFORT | HRCU-A-CB (Split System: Heat Pump with Remote Outdoor Unit-Air-Source) | Centrally-Ducted | DLCURAH36ABK | EA*4X48L21A* | *96VTN1002120B* | 35800 | 16.5 | 10 | 8.5 | 37800 | 34600 | 91.53% | 2.02 | 29000 | R-410A
213352709 | 1.9 | Yes | Yes | CARRIER | HRCU-A-CB (Split System: Heat Pump with Remote Outdoor Unit-Air-Source) | Centrally-Ducted | 38MURAQ24AB3* | C24A***L039 | 59TP6C080V21**20 | 22800 | 16 | 10 | 8.5 | 24800 | 23600 | 95.16% | 1.98 | 18200 | R-410A
216680847 | 1.43 | Yes | Yes | SMART COMFORT | HRCU-A-CB (Split System: Heat Pump with Remote Outdoor Unit-Air-Source) | Centrally-Ducted | DLCURAH18ABK | EA*4X24L17A* | *97VTN0801716A* | 17200 | 16 | 10.5 | 8.5 | 18100 | 19200 | 106.1% | 2.2 | 12200 | R-410A
216678506 | 2.02 | Yes | No | SMART COMFORT | HRCU-A-CB (Split System: Heat Pump with Remote Outdoor Unit-Air-Source) | Centrally-Ducted | D5CURAH24AAK | FM(C,U)5Z24**AL* |  | 24200 | 15.5 | 10 | 9 | 25400 | 19800 | 77.95% | 2 | 19400 | R-454B
211259943 | 1.56 | Yes | Yes | SMART COMFORT | HRCU-A-CB (Split System: Heat Pump with Remote Outdoor Unit-Air-Source) | Centrally-Ducted | DLCURAH18ABK | EA*4X19L17A* | *92ESN0601412A* | 18700 | 16.5 | 11 | 8.5 | 18600 | 17500 | 94.09% | 2.14 | 12500 | R-410A
211260161 | 1.44 | Yes | Yes | SMART COMFORT | HRCU-A-CB (Split System: Heat Pump with Remote Outdoor Unit-Air-Source) | Centrally-Ducted | DLCURAH18ABK | EA*4X24L14A* | *96VTN0401410A* | 17300 | 16 | 10.5 | 8.5 | 18300 | 19200 | 104.9% | 2.3 | 12300 | R-410A
216677773 | 1.98 | No | No | SMART COMFORT | HRCU-A-CB (Split System: Heat Pump with Remote Outdoor Unit-Air-Source) | Centrally-Ducted | D5CURAH24AAK | EA*5X36M17A* | *95MSU0601716A* | 23800 | 15.5 | 9.8 | 8.5 | 24000 | 19400 | 80.83% | 1.9 | 18800 | R-454B
216678495 | 2.1 | Yes | No | SMART COMFORT | HRCU-A-CB (Split System: Heat Pump with Remote Outdoor Unit-Air-Source) | Centrally-Ducted | D5CURAH24AAK | EA*5X37M21A* | OMV112K14A | 25200 | 15.2 | 10 | 9 | 23600 | 19300 | 81.78% | 2.06 | 18700 | R-454B
216679755 | 1.47 | Yes | No | SMART COMFORT | HRCU-A-CB (Split System: Heat Pump with Remote Outdoor Unit-Air-Source) | Centrally-Ducted | DLCURAH18ABK | EHD4X30AAL | *97VTN0601716A* | 17600 | 15.5 | 10.5 | 8.5 | 18100 | 18000 | 99.45% | 1.96 | 12300 | R-410A
212977775 | 1.48 | Yes | Yes | SMART COMFORT | HRCU-A-CB (Split System: Heat Pump with Remote Outdoor Unit-Air-Source) | Centrally-Ducted | DLCURAH18ABK | EA*4X30L17A* | *80MS(N,L)0451412A* | 17700 | 16.5 | 10.5 | 8.5 | 18200 | 18800 | 103.3% | 2.26 | 12300 | R-410A
212986316 | 1.47 | Yes | Yes | SMART COMFORT | HRCU-A-CB (Split System: Heat Pump with Remote Outdoor Unit-Air-Source) | Centrally-Ducted | DLCURAH18ABK | EA*4X30L14A* | *96MSN0401410A* | 17600 | 16 | 10.5 | 8.5 | 18300 | 18900 | 103.3% | 2.26 | 12300 | R-410A
216676960 | 1.93 | No | No | SMART COMFORT | HRCU-A-CB (Split System: Heat Pump with Remote Outdoor Unit-Air-Source) | Centrally-Ducted | D5CURAH24AAK | EA*5X24M17A* | *92MSN0801716A* | 23200 | 15.2 | 9.5 | 8.5 | 24600 | 19600 | 79.67% | 1.88 | 19200 | R-454B
213076392 | 1.45 | Yes | Yes | SMART COMFORT | HRCU-A-CB (Split System: Heat Pump with Remote Outdoor Unit-Air-Source) | Centrally-Ducted | DLCURAH18ABK | EA*4X24L17A* | *96VTN0601716B* | 17400 | 16 | 10.5 | 8.5 | 18400 | 19500 | 106% | 2.34 | 12400 | R-410A
212984706 | 1.53 | Yes | Yes | SMART COMFORT | HRCU-A-CB (Split System: Heat Pump with Remote Outdoor Unit-Air-Source) | Centrally-Ducted | DLCURAH18ABK | EA*4X19L17A* | *92MSN0801716A* | 18300 | 16.5 | 11 | 8.5 | 18200 | 17700 | 97.25% | 2.14 | 12300 | R-410A
212988802 | 1.48 | Yes | No | SMART COMFORT | HRCU-A-CB (Split System: Heat Pump with Remote Outdoor Unit-Air-Source) | Centrally-Ducted | DLCURAH18ABK | EA*4X25L17A* | *95MSU0401712A* | 17700 | 16.5 | 10.5 | 8.1 | 17700 | 17800 | 100.6% | 2.14 | 12000 | R-410A
211245022 | 2.02 | Yes | No | SMART COMFORT | HRCU-A-CB (Split System: Heat Pump with Remote Outdoor Unit-Air-Source) | Centrally-Ducted | DLCURAH24ABK | EN(A,D,W)4X36L17** | *96VTN0801716A* | 24200 | 16.5 | 10.5 | 8.1 | 26200 | 23000 | 87.79% | 1.9 | 19100 | R-410A
211244908 | 2.02 | Yes | No | SMART COMFORT | HRCU-A-CB (Split System: Heat Pump with Remote Outdoor Unit-Air-Source) | Centrally-Ducted | DLCURAH24ABK | EN(A,D,W)4X36L17** | *96VSN0801716A* | 24200 | 16.5 | 10.5 | 8.1 | 26200 | 23000 | 87.79% | 1.9 | 19100 | R-410A
211264515 | 1.52 | Yes | Yes | PAYNE HEATING AND COOLING | HRCU-A-CB (Split System: Heat Pump with Remote Outdoor Unit-Air-Source) | Centrally-Ducted | 38MURAQ18AB3* | CNPV*3017AL* | PG80ES(A,L)A36070B** | 18200 | 16.5 | 11 | 8.5 | 18700 | 18300 | 97.86% | 2.22 | 12500 | R-410A
211264780 | 1.44 | Yes | Yes | PAYNE HEATING AND COOLING | HRCU-A-CB (Split System: Heat Pump with Remote Outdoor Unit-Air-Source) | Centrally-Ducted | 38MURAQ18AB3* | FB4CNF024L |  | 17300 | 16 | 10.5 | 8.5 | 18200 | 19400 | 106.6% | 2.34 | 12300 | R-410A
216678266 | 2.03 | Yes | No | SMART COMFORT | HRCU-A-CB (Split System: Heat Pump with Remote Outdoor Unit-Air-Source) | Centrally-Ducted | D5CURAH24AAK | EA*5X25M17A* | *97VTN0601716A* | 24400 | 15.5 | 10 | 8.5 | 23200 | 19100 | 82.33% | 1.94 | 18500 | R-454B
216677884 | 2.02 | No | No | SMART COMFORT | HRCU-A-CB (Split System: Heat Pump with Remote Outdoor Unit-Air-Source) | Centrally-Ducted | D5CURAH24AAK | ESH5X30M12A* | *95MSU0802120A* | 24200 | 15.2 | 9.8 | 8.5 | 24400 | 19600 | 80.33% | 1.9 | 19100 | R-454B
216676546 | 1.95 | No | No | SMART COMFORT | HRCU-A-CB (Split System: Heat Pump with Remote Outdoor Unit-Air-Source) | Centrally-Ducted | D5CURAH24AAK | EA*5X30M17A* | *80VTL0451412B* | 23400 | 15.2 | 9.8 | 8.5 | 24000 | 19400 | 80.83% | 1.9 | 18900 | R-454B
211260658 | 1.52 | Yes | Yes | SMART COMFORT | HRCU-A-CB (Split System: Heat Pump with Remote Outdoor Unit-Air-Source) | Centrally-Ducted | DLCURAH18ABK | EA*4X24L17A* | OMV098J12* | 18200 | 16 | 10.5 | 9 | 19200 | 18800 | 97.92% | 2.26 | 12700 | R-410A
211260515 | 1.5 | Yes | No | SMART COMFORT | HRCU-A-CB (Split System: Heat Pump with Remote Outdoor Unit-Air-Source) | Centrally-Ducted | DLCURAH18ABK | EA*4X24L17A* | *95ESN0261410A* | 18000 | 15.5 | 10.5 | 8.5 | 19000 | 18900 | 99.47% | 2.26 | 12700 | R-410A
211260383 | 1.53 | Yes | Yes | SMART COMFORT | HRCU-A-CB (Split System: Heat Pump with Remote Outdoor Unit-Air-Source) | Centrally-Ducted | DLCURAH18ABK | EA*4X24L17A* | *80ESU0401712A* | 18400 | 16.5 | 11 | 9 | 19200 | 18700 | 97.4% | 2.26 | 12700 | R-410A
211264936 | 1.45 | Yes | Yes | SMART COMFORT | HRCU-A-CB (Split System: Heat Pump with Remote Outdoor Unit-Air-Source) | Centrally-Ducted | DLCURAH18ABK | FMA4X18**AL* |  | 17400 | 16 | 10.5 | 8.5 | 18500 | 20000 | 108.1% | 2.44 | 12400 | R-410A
212974947 | 2 | Yes | No | SMART COMFORT | HRCU-A-CB (Split System: Heat Pump with Remote Outdoor Unit-Air-Source) | Centrally-Ducted | DLCURAH24ABK | EA*4X25L17A* | *96VTN0401410B* | 24000 | 16 | 10 | 8.1 | 25200 | 22000 | 87.3% | 1.82 | 18700 | R-410A
211244739 | 2.03 | Yes | No | SMART COMFORT | HRCU-A-CB (Split System: Heat Pump with Remote Outdoor Unit-Air-Source) | Centrally-Ducted | DLCURAH24ABK | EN(A,D)4X30L17** | *92ESN0601714A* | 24400 | 16.5 | 10.5 | 8.1 | 26400 | 22800 | 86.36% | 1.88 | 19100 | R-410A
212986700 | 1.44 | Yes | No | SMART COMFORT | HRCU-A-CB (Split System: Heat Pump with Remote Outdoor Unit-Air-Source) | Centrally-Ducted | DLCURAH18ABK | EA*4X30L17A* | *96MSN0401712A* | 17300 | 15.5 | 10 | 8.5 | 18100 | 18800 | 103.9% | 2.24 | 12300 | R-410A
212986701 | 1.44 | Yes | No | SMART COMFORT | HRCU-A-CB (Split System: Heat Pump with Remote Outdoor Unit-Air-Source) | Centrally-Ducted | DLCURAH18ABK | EA*4X30L17A* | *96MSM0401712A* | 17300 | 15.5 | 10 | 8.5 | 18100 | 18800 | 103.9% | 2.24 | 12300 | R-410A
211260620 | 1.48 | Yes | No | SMART COMFORT | HRCU-A-CB (Split System: Heat Pump with Remote Outdoor Unit-Air-Source) | Centrally-Ducted | DLCURAH18ABK | EA*4X24L17A* | *92ESN0401712A* | 17800 | 15.5 | 10.5 | 8.5 | 18800 | 19000 | 101.1% | 2.28 | 12600 | R-410A
211262106 | 1.49 | Yes | Yes | SMART COMFORT | HRCU-A-CB (Split System: Heat Pump with Remote Outdoor Unit-Air-Source) | Centrally-Ducted | DLCURAH18ABK | EA*4X30L17A* | *92ESN0601714A* | 17900 | 16.5 | 10.5 | 8.5 | 18300 | 18500 | 101.1% | 2.22 | 12300 | R-410A
211261658 | 1.48 | Yes | Yes | SMART COMFORT | HRCU-A-CB (Split System: Heat Pump with Remote Outdoor Unit-Air-Source) | Centrally-Ducted | DLCURAH18ABK | EA*4X30L17A* | *95ESU0401712A* | 17800 | 16 | 10.5 | 8.5 | 18300 | 18500 | 101.1% | 2.22 | 12300 | R-410A
211261926 | 1.46 | Yes | Yes | SMART COMFORT | HRCU-A-CB (Split System: Heat Pump with Remote Outdoor Unit-Air-Source) | Centrally-Ducted | DLCURAH18ABK | EA*4X30L17A* | *96VTN0401410A* | 17500 | 16 | 10.5 | 8.5 | 18100 | 18600 | 102.8% | 2.24 | 12200 | R-410A
211259636 | 1.52 | Yes | No | SMART COMFORT | HRCU-A-CB (Split System: Heat Pump with Remote Outdoor Unit-Air-Source) | Centrally-Ducted | DLCURAH18ABK | EA*4X19L17A* | *96VSN0401712A* | 18200 | 15.5 | 10.5 | 8.5 | 18300 | 17600 | 96.17% | 2.12 | 12300 | R-410A
216676362 | 2.03 | No | No | SMART COMFORT | HRCU-A-CB (Split System: Heat Pump with Remote Outdoor Unit-Air-Source) | Centrally-Ducted | D5CURAH24AAK | ESH5X24M12A* | *80CSU0401712A* | 24400 | 15.2 | 9.8 | 8.5 | 24800 | 19700 | 79.44% | 1.88 | 19300 | R-454B
216676228 | 2.02 | Yes | No | SMART COMFORT | HRCU-A-CB (Split System: Heat Pump with Remote Outdoor Unit-Air-Source) | Centrally-Ducted | D5CURAH24AAK | ESH5X36M12A* | *80VSL0701412B* | 24200 | 15.2 | 10 | 8.5 | 23800 | 19300 | 81.09% | 1.92 | 18700 | R-454B
216677315 | 2.03 | Yes | No | SMART COMFORT | HRCU-A-CB (Split System: Heat Pump with Remote Outdoor Unit-Air-Source) | Centrally-Ducted | D5CURAH24AAK | EA*5X37M21A* | *96MSM0802120A* | 24400 | 15.5 | 10 | 8.5 | 23000 | 19000 | 82.61% | 1.96 | 18400 | R-454B
216677999 | 1.97 | No | No | SMART COMFORT | HRCU-A-CB (Split System: Heat Pump with Remote Outdoor Unit-Air-Source) | Centrally-Ducted | D5CURAH24AAK | EA*5X36M17A* | *96VTN0601412B* | 23600 | 15.2 | 9.8 | 8.5 | 24000 | 19400 | 80.83% | 1.9 | 18900 | R-454B
216677549 | 2.03 | Yes | No | SMART COMFORT | HRCU-A-CB (Split System: Heat Pump with Remote Outdoor Unit-Air-Source) | Centrally-Ducted | D5CURAH24AAK | EA*5X37M21A* | *96VSN0601716B* | 24400 | 15.5 | 10 | 8.5 | 23000 | 19000 | 82.61% | 1.96 | 18400 | R-454B
212986232 | 1.93 | Yes | Yes | SMART COMFORT | HRCU-A-CB (Split System: Heat Pump with Remote Outdoor Unit-Air-Source) | Centrally-Ducted | DLCURAH24ABK | EN(A,D)4X24L17** | *96MSN0401410A* | 23200 | 16 | 10 | 8.5 | 27000 | 25200 | 93.33% | 2.1 | 19500 | R-410A
212975670 | 1.95 | Yes | Yes | SMART COMFORT | HRCU-A-CB (Split System: Heat Pump with Remote Outdoor Unit-Air-Source) | Centrally-Ducted | DLCURAH24ABK | EA*4X30L14A* | *96VTN0601412B* | 23400 | 16.5 | 10 | 8.5 | 26200 | 25000 | 95.42% | 2.08 | 19100 | R-410A
212982429 | 1.46 | Yes | Yes | SMART COMFORT | HRCU-A-CB (Split System: Heat Pump with Remote Outdoor Unit-Air-Source) | Centrally-Ducted | DLCURAH18ABK | EN(A,D)4X24L17** | *80MSU0401712A* | 17500 | 16 | 10.5 | 8.5 | 18400 | 18900 | 102.7% | 2.28 | 12400 | R-410A
212986677 | 1.43 | Yes | No | SMART COMFORT | HRCU-A-CB (Split System: Heat Pump with Remote Outdoor Unit-Air-Source) | Centrally-Ducted | DLCURAH18ABK | EA*4X24L17A* | *96MSM0401712A* | 17200 | 15.5 | 10 | 8.5 | 18300 | 19400 | 106% | 2.32 | 12300 | R-410A
216677649 | 2.05 | Yes | No | SMART COMFORT | HRCU-A-CB (Split System: Heat Pump with Remote Outdoor Unit-Air-Source) | Centrally-Ducted | D5CURAH24AAK | ESH5X36M12A* | *96VSN1002120B* | 24600 | 15.2 | 10 | 8.5 | 23800 | 19400 | 81.51% | 1.92 | 18800 | R-454B
211243959 | 1.98 | Yes | Yes | PAYNE HEATING AND COOLING | HRCU-A-CB (Split System: Heat Pump with Remote Outdoor Unit-Air-Source) | Centrally-Ducted | 38MURAQ24AB3* | CNPV*2417AL* | PG95ESUA48060B** | 23800 | 16.5 | 10 | 8.5 | 26800 | 23400 | 87.31% | 1.92 | 19400 | R-410A
211242888 | 2.03 | Yes | Yes | PAYNE HEATING AND COOLING | HRCU-A-CB (Split System: Heat Pump with Remote Outdoor Unit-Air-Source) | Centrally-Ducted | 38MURAQ24AB3* | CAP**3717AL* | PG80ESUA36040B** | 24400 | 17.5 | 10.5 | 8.5 | 25400 | 21800 | 85.83% | 1.82 | 18700 | R-410A
212981853 | 1.48 | Yes | No | SMART COMFORT | HRCU-A-CB (Split System: Heat Pump with Remote Outdoor Unit-Air-Source) | Centrally-Ducted | DLCURAH18ABK | EA*4X25L17A* | *80MSU1002120A* | 17800 | 16 | 10.5 | 8.1 | 17800 | 17800 | 100% | 2.14 | 12100 | R-410A
212981889 | 1.46 | Yes | No | SMART COMFORT | HRCU-A-CB (Split System: Heat Pump with Remote Outdoor Unit-Air-Source) | Centrally-Ducted | DLCURAH18ABK | EN(A,D)4X30L17** | *80MSU1002120A* | 17500 | 16 | 10.5 | 8.1 | 18200 | 18700 | 102.7% | 2.24 | 12300 | R-410A
212972770 | 1.45 | Yes | No | SMART COMFORT | HRCU-A-CB (Split System: Heat Pump with Remote Outdoor Unit-Air-Source) | Centrally-Ducted | DLCURAH18ABK | EN(A,D)4X30L17** | *96VSN0401410B* | 17400 | 16 | 10.5 | 8.1 | 18000 | 18700 | 103.9% | 2.24 | 12200 | R-410A
211240289 | 1.95 | No | No | PAYNE HEATING AND COOLING | HRCU-A-CB (Split System: Heat Pump with Remote Outdoor Unit-Air-Source) | Centrally-Ducted | 38MURAQ24AB3* | CAP**2414AL* | PG96VTAA30040A** | 23400 | 15.5 | 9.5 | 8.5 | 26800 | 24800 | 92.54% | 2.04 | 19400 | R-410A
211240708 | 2.03 | Yes | No | PAYNE HEATING AND COOLING | HRCU-A-CB (Split System: Heat Pump with Remote Outdoor Unit-Air-Source) | Centrally-Ducted | 38MURAQ24AB3* | CAP**2417AL* | PG95ESAA42060B** | 24400 | 15.5 | 10 | 8.5 | 27200 | 23200 | 85.29% | 1.9 | 19600 | R-410A
211240923 | 2.07 | Yes | Yes | PAYNE HEATING AND COOLING | HRCU-A-CB (Split System: Heat Pump with Remote Outdoor Unit-Air-Source) | Centrally-Ducted | 38MURAQ24AB3* | CAP**2517AL* | PG95ESUA48060B** | 24800 | 17 | 10.5 | 8.5 | 25600 | 21000 | 82.03% | 1.78 | 18800 | R-410A
211263286 | 1.47 | Yes | No | SMART COMFORT | HRCU-A-CB (Split System: Heat Pump with Remote Outdoor Unit-Air-Source) | Centrally-Ducted | DLCURAH18ABK | EN(A,D)4X24L17** | *96VTN0601714A* | 17600 | 15.5 | 10.5 | 8.5 | 18600 | 18900 | 101.6% | 2.26 | 12500 | R-410A
211263405 | 1.48 | Yes | Yes | SMART COMFORT | HRCU-A-CB (Split System: Heat Pump with Remote Outdoor Unit-Air-Source) | Centrally-Ducted | DLCURAH18ABK | EN(A,D)4X24L17** | *92ESN0601714A* | 17700 | 16 | 11 | 8.5 | 18500 | 18800 | 101.6% | 2.26 | 12400 | R-410A
216677609 | 2.07 | Yes | No | SMART COMFORT | HRCU-A-CB (Split System: Heat Pump with Remote Outdoor Unit-Air-Source) | Centrally-Ducted | D5CURAH24AAK | EA*5X37M21A* | *96VSN0801716B* | 24800 | 15.5 | 10 | 8.5 | 23200 | 19100 | 82.33% | 1.96 | 18500 | R-454B
216676372 | 2.05 | No | No | SMART COMFORT | HRCU-A-CB (Split System: Heat Pump with Remote Outdoor Unit-Air-Source) | Centrally-Ducted | D5CURAH24AAK | ESH5X30M12A* | *80CSU0601716A* | 24600 | 15.2 | 9.8 | 8.5 | 24600 | 19600 | 79.67% | 1.9 | 19200 | R-454B
211244551 | 2 | Yes | No | SMART COMFORT | HRCU-A-CB (Split System: Heat Pump with Remote Outdoor Unit-Air-Source) | Centrally-Ducted | DLCURAH24ABK | EN(A,D)4X30L17** | *80ESU0401712A* | 24000 | 17 | 10.5 | 8.1 | 26000 | 23200 | 89.23% | 1.94 | 19000 | R-410A
216677314 | 2.03 | Yes | No | SMART COMFORT | HRCU-A-CB (Split System: Heat Pump with Remote Outdoor Unit-Air-Source) | Centrally-Ducted | D5CURAH24AAK | EA*5X37M21A* | *96MSN0802120A* | 24400 | 15.5 | 10 | 8.5 | 23000 | 19000 | 82.61% | 1.96 | 18400 | R-454B
216677350 | 2.07 | Yes | No | SMART COMFORT | HRCU-A-CB (Split System: Heat Pump with Remote Outdoor Unit-Air-Source) | Centrally-Ducted | D5CURAH24AAK | EA*5X37M21A* | *96MSN1002120A* | 24800 | 15.5 | 10 | 8.5 | 23200 | 19100 | 82.33% | 1.96 | 18500 | R-454B
211243017 | 2.1 | Yes | Yes | PAYNE HEATING AND COOLING | HRCU-A-CB (Split System: Heat Pump with Remote Outdoor Unit-Air-Source) | Centrally-Ducted | 38MURAQ24AB3* | CAP**3717AL* | PG80ES(A,L)A36045A** | 25200 | 16 | 10 | 8.5 | 26200 | 21000 | 80.15% | 1.76 | 19200 | R-410A
211243453 | 2.05 | Yes | Yes | PAYNE HEATING AND COOLING | HRCU-A-CB (Split System: Heat Pump with Remote Outdoor Unit-Air-Source) | Centrally-Ducted | 38MURAQ24AB3* | CAP**3721AL* | PG96VTAA42060B** | 24600 | 16.5 | 10 | 8.5 | 25400 | 21000 | 82.68% | 1.78 | 18700 | R-410A
214229032 | 1.48 | Yes | Yes | SMART COMFORT | HRCU-A-CB (Split System: Heat Pump with Remote Outdoor Unit-Air-Source) | Centrally-Ducted | DLCURAH18ABK | EN(A,D)4X30L17** | *80MSU0601716A* | 17800 | 16.5 | 11 | 8.1 | 18300 | 18500 | 101.1% | 2.22 | 12300 | R-410A
216676454 | 2.08 | Yes | Yes | SMART COMFORT | HRCU-A-CB (Split System: Heat Pump with Remote Outdoor Unit-Air-Source) | Centrally-Ducted | D5CURAH24AAK | EA*5X25M17A* | *80MSU0601716A* | 25000 | 16 | 10 | 9 | 23400 | 19200 | 82.05% | 2.06 | 18600 | R-454B
213942109 | 2 | Yes | Yes | SMART COMFORT | HRCU-A-CB (Split System: Heat Pump with Remote Outdoor Unit-Air-Source) | Centrally-Ducted | DLCURAH24ABK | EN(A,D,W)4X36L17** | *96VTN0601716B* | 24000 | 16.5 | 10.5 | 9 | 26000 | 23200 | 89.23% | 1.92 | 19100 | R-410A
211244987 | 2 | Yes | No | SMART COMFORT | HRCU-A-CB (Split System: Heat Pump with Remote Outdoor Unit-Air-Source) | Centrally-Ducted | DLCURAH24ABK | EN(A,D,W)4X36L17** | *80ESU0401712A* | 24000 | 17 | 10.5 | 8.1 | 26000 | 23200 | 89.23% | 1.94 | 19000 | R-410A
211244836 | 1.95 | Yes | No | SMART COMFORT | HRCU-A-CB (Split System: Heat Pump with Remote Outdoor Unit-Air-Source) | Centrally-Ducted | DLCURAH24ABK | EN(A,D)4X30L17** | OLV098A12* | 23400 | 16.5 | 10 | 8.1 | 25800 | 24200 | 93.8% | 2 | 18900 | R-410A
211259896 | 1.55 | Yes | Yes | SMART COMFORT | HRCU-A-CB (Split System: Heat Pump with Remote Outdoor Unit-Air-Source) | Centrally-Ducted | DLCURAH18ABK | EA*4X19L17A* | *80ES(N,L)0451412A* | 18600 | 16.5 | 11 | 8.5 | 18500 | 17500 | 94.59% | 2.14 | 12400 | R-410A
211260314 | 1.45 | Yes | Yes | SMART COMFORT | HRCU-A-CB (Split System: Heat Pump with Remote Outdoor Unit-Air-Source) | Centrally-Ducted | DLCURAH18ABK | EA*4X24L17A* | *96VSN0801716A* | 17400 | 16 | 10.5 | 8.5 | 18300 | 19200 | 104.9% | 2.3 | 12300 | R-410A
211260023 | 1.59 | Yes | Yes | SMART COMFORT | HRCU-A-CB (Split System: Heat Pump with Remote Outdoor Unit-Air-Source) | Centrally-Ducted | DLCURAH18ABK | EA*4X19L17A* | *80ESU0601716A | 19100 | 16.5 | 11 | 9 | 19000 | 17400 | 91.58% | 2.14 | 12700 | R-410A
211260632 | 1.47 | Yes | Yes | SMART COMFORT | HRCU-A-CB (Split System: Heat Pump with Remote Outdoor Unit-Air-Source) | Centrally-Ducted | DLCURAH18ABK | EA*4X24L17A* | *80ES(N,L)0701412A* | 17600 | 16 | 10.5 | 8.5 | 18400 | 19100 | 103.8% | 2.3 | 12400 | R-410A
211260800 | 1.51 | Yes | Yes | SMART COMFORT | HRCU-A-CB (Split System: Heat Pump with Remote Outdoor Unit-Air-Source) | Centrally-Ducted | DLCURAH18ABK | EA*4X25L17A* | *80VSL0451716A* | 18100 | 16 | 10.5 | 8.5 | 18000 | 17500 | 97.22% | 2.12 | 12200 | R-410A
211262170 | 1.48 | Yes | Yes | SMART COMFORT | HRCU-A-CB (Split System: Heat Pump with Remote Outdoor Unit-Air-Source) | Centrally-Ducted | DLCURAH18ABK | EA*4X30L17A* | *80ES(N,L)0701412A* | 17800 | 16.5 | 10.5 | 8.5 | 18200 | 18500 | 101.6% | 2.22 | 12300 | R-410A
211261638 | 1.47 | Yes | Yes | SMART COMFORT | HRCU-A-CB (Split System: Heat Pump with Remote Outdoor Unit-Air-Source) | Centrally-Ducted | DLCURAH18ABK | EA*4X30L17A* | *96VSN0801716A* | 17600 | 16 | 10.5 | 8.5 | 18100 | 18600 | 102.8% | 2.24 | 12200 | R-410A
211261713 | 1.48 | Yes | Yes | SMART COMFORT | HRCU-A-CB (Split System: Heat Pump with Remote Outdoor Unit-Air-Source) | Centrally-Ducted | DLCURAH18ABK | EA*4X30L17A* | *80VSL0451716A* | 17800 | 16 | 10.5 | 8.5 | 18300 | 18600 | 101.6% | 2.22 | 12300 | R-410A
211261218 | 1.55 | Yes | Yes | SMART COMFORT | HRCU-A-CB (Split System: Heat Pump with Remote Outdoor Unit-Air-Source) | Centrally-Ducted | DLCURAH18ABK | EA*4X25L17A* | OLV098A12* | 18600 | 16 | 11 | 8.5 | 18600 | 17400 | 93.55% | 2.12 | 12500 | R-410A
211261336 | 1.49 | Yes | No | SMART COMFORT | HRCU-A-CB (Split System: Heat Pump with Remote Outdoor Unit-Air-Source) | Centrally-Ducted | DLCURAH18ABK | EA*4X30L14A* | *95ESN0401410A* | 17900 | 15.5 | 10.5 | 8.5 | 18500 | 18500 | 100% | 2.22 | 12400 | R-410A
211261602 | 1.49 | Yes | No | SMART COMFORT | HRCU-A-CB (Split System: Heat Pump with Remote Outdoor Unit-Air-Source) | Centrally-Ducted | DLCURAH18ABK | EA*4X30L17A* | *96VSN0401712A* | 17900 | 15.5 | 10.5 | 8.5 | 18500 | 18500 | 100% | 2.22 | 12400 | R-410A
216678615 | 2.05 | Yes | Yes | SMART COMFORT | HRCU-A-CB (Split System: Heat Pump with Remote Outdoor Unit-Air-Source) | Centrally-Ducted | D5CURAH24AAK | FTMA5B36L0C* |  | 24600 | 16 | 10 | 9 | 24200 | 19400 | 80.17% | 2.02 | 18900 | R-454B
216676268 | 2.02 | Yes | No | SMART COMFORT | HRCU-A-CB (Split System: Heat Pump with Remote Outdoor Unit-Air-Source) | Centrally-Ducted | D5CURAH24AAK | EA*5X25M17A* | *80VSL0701716B* | 24200 | 15.5 | 10 | 8.5 | 23200 | 19100 | 82.33% | 1.94 | 18500 | R-454B
216678138 | 2.03 | Yes | No | SMART COMFORT | HRCU-A-CB (Split System: Heat Pump with Remote Outdoor Unit-Air-Source) | Centrally-Ducted | D5CURAH24AAK | EA*5X37M17A* | *96VTN0801716B* | 24400 | 15.5 | 10 | 8.5 | 23600 | 19300 | 81.78% | 1.94 | 18700 | R-454B
216676925 | 1.97 | No | No | SMART COMFORT | HRCU-A-CB (Split System: Heat Pump with Remote Outdoor Unit-Air-Source) | Centrally-Ducted | D5CURAH24AAK | EA*5X30M17A* | *92MSN0601714A* | 23600 | 15.2 | 9.8 | 8.5 | 24200 | 19400 | 80.17% | 1.9 | 18900 | R-454B
216677034 | 2.03 | Yes | Yes | SMART COMFORT | HRCU-A-CB (Split System: Heat Pump with Remote Outdoor Unit-Air-Source) | Centrally-Ducted | D5CURAH24AAK | EA*5X37M21A* | *92MSN1002120A* | 24400 | 16 | 10 | 8.5 | 23000 | 19000 | 82.61% | 1.96 | 18400 | R-454B
216677254 | 1.98 | No | No | SMART COMFORT | HRCU-A-CB (Split System: Heat Pump with Remote Outdoor Unit-Air-Source) | Centrally-Ducted | D5CURAH24AAK | EA*5X36M17A* | *96MSN0801716A* | 23800 | 15.2 | 9.8 | 8.5 | 24000 | 19400 | 80.83% | 1.92 | 18900 | R-454B
211259586 | 1.52 | Yes | Yes | SMART COMFORT | HRCU-A-CB (Split System: Heat Pump with Remote Outdoor Unit-Air-Source) | Centrally-Ducted | DLCURAH18ABK | EA*4X19L17A* | *80VSL0451412A* | 18200 | 16.5 | 11 | 8.5 | 18200 | 17600 | 96.7% | 2.14 | 12300 | R-410A
211260371 | 1.45 | Yes | Yes | SMART COMFORT | HRCU-A-CB (Split System: Heat Pump with Remote Outdoor Unit-Air-Source) | Centrally-Ducted | DLCURAH18ABK | EA*4X24L17A* | *80VSL0701716A* | 17400 | 16 | 10.5 | 8.5 | 18300 | 19200 | 104.9% | 2.32 | 12300 | R-410A
211260438 | 1.44 | Yes | Yes | SMART COMFORT | HRCU-A-CB (Split System: Heat Pump with Remote Outdoor Unit-Air-Source) | Centrally-Ducted | DLCURAH18ABK | EA*4X24L17A* | *80VTL0701716A* | 17300 | 16 | 10.5 | 8.5 | 18100 | 19200 | 106.1% | 2.32 | 12200 | R-410A
211260669 | 1.5 | Yes | No | SMART COMFORT | HRCU-A-CB (Split System: Heat Pump with Remote Outdoor Unit-Air-Source) | Centrally-Ducted | DLCURAH18ABK | EA*4X24L17A* | OLV098A12* | 18000 | 15.5 | 10.5 | 8.5 | 19000 | 18900 | 99.47% | 2.26 | 12700 | R-410A
211260052 | 1.55 | Yes | Yes | SMART COMFORT | HRCU-A-CB (Split System: Heat Pump with Remote Outdoor Unit-Air-Source) | Centrally-Ducted | DLCURAH18ABK | EA*4X19L17A* | OLV098A12* | 18600 | 16 | 11 | 8.5 | 18600 | 17500 | 94.09% | 2.12 | 12500 | R-410A
211260304 | 1.49 | Yes | Yes | SMART COMFORT | HRCU-A-CB (Split System: Heat Pump with Remote Outdoor Unit-Air-Source) | Centrally-Ducted | DLCURAH18ABK | EA*4X24L17A* | *96VSN0601412A* | 17900 | 16 | 10.5 | 8.5 | 18800 | 19000 | 101.1% | 2.28 | 12500 | R-410A
211261441 | 1.52 | Yes | Yes | SMART COMFORT | HRCU-A-CB (Split System: Heat Pump with Remote Outdoor Unit-Air-Source) | Centrally-Ducted | DLCURAH18ABK | EA*4X30L14A* | *80ES(N,L)0451412A* | 18200 | 16.5 | 10.5 | 8.5 | 18600 | 18400 | 98.92% | 2.22 | 12500 | R-410A
216676278 | 2.07 | Yes | No | SMART COMFORT | HRCU-A-CB (Split System: Heat Pump with Remote Outdoor Unit-Air-Source) | Centrally-Ducted | D5CURAH24AAK | EA*5X37M17A* | *80VSL0701716B* | 24800 | 15.5 | 10 | 9 | 23600 | 19300 | 81.78% | 2.04 | 18700 | R-454B
216676328 | 2.08 | Yes | No | SMART COMFORT | HRCU-A-CB (Split System: Heat Pump with Remote Outdoor Unit-Air-Source) | Centrally-Ducted | D5CURAH24AAK | EA*5X37M21A* | *80VSL0902120B* | 25000 | 15.2 | 10 | 8.5 | 23200 | 19100 | 82.33% | 1.96 | 18500 | R-454B
211245128 | 2 | Yes | No | SMART COMFORT | HRCU-A-CB (Split System: Heat Pump with Remote Outdoor Unit-Air-Source) | Centrally-Ducted | DLCURAH24ABK | EN(A,D,W)4X36L17** | *80ES(N,L)0451712A* | 24000 | 16.5 | 10.5 | 8.1 | 26200 | 23000 | 87.79% | 1.9 | 19100 | R-410A
211245230 | 1.97 | Yes | No | SMART COMFORT | HRCU-A-CB (Split System: Heat Pump with Remote Outdoor Unit-Air-Source) | Centrally-Ducted | DLCURAH24ABK | EN(A,D,W)4X36L17** | *92ESN0401712A* | 23600 | 15.5 | 10 | 8.1 | 26200 | 23400 | 89.31% | 1.92 | 19100 | R-410A
216675920 | 1.98 | No | No | SMART COMFORT | HRCU-A-CB (Split System: Heat Pump with Remote Outdoor Unit-Air-Source) | Centrally-Ducted | D5CURAH24AAK | EA*5X36M17A* | *80MS(N,L)0701716A* | 23800 | 15.5 | 9.8 | 8.5 | 24000 | 19400 | 80.83% | 1.92 | 18800 | R-454B
216676339 | 1.98 | Yes | No | SMART COMFORT | HRCU-A-CB (Split System: Heat Pump with Remote Outdoor Unit-Air-Source) | Centrally-Ducted | D5CURAH24AAK | EA*5X36M17A* | *80MSU0401712A* | 23800 | 15.5 | 10 | 8.5 | 24000 | 19300 | 80.42% | 1.92 | 18800 | R-454B
216676488 | 2.03 | Yes | No | SMART COMFORT | HRCU-A-CB (Split System: Heat Pump with Remote Outdoor Unit-Air-Source) | Centrally-Ducted | D5CURAH24AAK | ESH5X30M12A* | *80MSU0802120A* | 24400 | 15.2 | 10 | 8.5 | 24400 | 19500 | 79.92% | 1.9 | 19100 | R-454B
216675987 | 1.97 | No | No | SMART COMFORT | HRCU-A-CB (Split System: Heat Pump with Remote Outdoor Unit-Air-Source) | Centrally-Ducted | D5CURAH24AAK | EA*5X30M17A* | *80MS(N,L)0901714A* | 23600 | 15.2 | 9.8 | 8.5 | 24200 | 19400 | 80.17% | 1.9 | 18900 | R-454B
216676035 | 2.03 | Yes | No | SMART COMFORT | HRCU-A-CB (Split System: Heat Pump with Remote Outdoor Unit-Air-Source) | Centrally-Ducted | D5CURAH24AAK | EA*5X37M21A* | *80MS(N,L)0901714A* | 24400 | 15.5 | 10 | 8.5 | 23000 | 19000 | 82.61% | 1.96 | 18400 | R-454B
216676118 | 1.95 | No | No | SMART COMFORT | HRCU-A-CB (Split System: Heat Pump with Remote Outdoor Unit-Air-Source) | Centrally-Ducted | D5CURAH24AAK | EA*5X30M17A* | *80VSL0451412B* | 23400 | 15.2 | 9.8 | 8.5 | 24000 | 19400 | 80.83% | 1.9 | 18900 | R-454B
216677659 | 2.08 | Yes | Yes | SMART COMFORT | HRCU-A-CB (Split System: Heat Pump with Remote Outdoor Unit-Air-Source) | Centrally-Ducted | D5CURAH24AAK | EA*5X37M21A* | *96VSN1002120B* | 25000 | 16 | 10 | 9 | 23200 | 19100 | 82.33% | 2.06 | 18500 | R-454B
216676737 | 1.98 | No | No | SMART COMFORT | HRCU-A-CB (Split System: Heat Pump with Remote Outdoor Unit-Air-Source) | Centrally-Ducted | D5CURAH24AAK | ESH5X30M12A* | *80MSU0401712A* | 23800 | 15.2 | 9.8 | 8.5 | 24200 | 19500 | 80.58% | 1.9 | 19000 | R-454B
216676771 | 2.02 | No | No | SMART COMFORT | HRCU-A-CB (Split System: Heat Pump with Remote Outdoor Unit-Air-Source) | Centrally-Ducted | D5CURAH24AAK | ESH5X30M12A* | *80MSU0601716A* | 24200 | 15.2 | 9.8 | 8.5 | 24400 | 19500 | 79.92% | 1.92 | 19100 | R-454B
216676972 | 1.95 | No | No | SMART COMFORT | HRCU-A-CB (Split System: Heat Pump with Remote Outdoor Unit-Air-Source) | Centrally-Ducted | D5CURAH24AAK | EA*5X30M17A* | *92MSN0801716A* | 23400 | 15.5 | 9.8 | 8.5 | 24000 | 19400 | 80.83% | 1.9 | 18900 | R-454B
211226953 | 3.05 | Yes | Yes | PAYNE HEATING AND COOLING | HRCU-A-CB (Split System: Heat Pump with Remote Outdoor Unit-Air-Source) | Centrally-Ducted | 38MURAQ36AB3* | CAP**3721AL* | PG80VTLA48090B** | 36600 | 16 | 10 | 8.5 | 38500 | 34800 | 90.39% | 2.08 | 29000 | R-410A
211227957 | 2.93 | Yes | No | PAYNE HEATING AND COOLING | HRCU-A-CB (Split System: Heat Pump with Remote Outdoor Unit-Air-Source) | Centrally-Ducted | 38MURAQ36AB3* | CAP**4224AL* | PG92ESAA60080C** | 35200 | 16.5 | 10 | 8.1 | 38500 | 35000 | 90.91% | 1.88 | 29200 | R-410A
211227988 | 2.98 | Yes | No | PAYNE HEATING AND COOLING | HRCU-A-CB (Split System: Heat Pump with Remote Outdoor Unit-Air-Source) | Centrally-Ducted | 38MURAQ36AB3* | CAP**4224AL* | PG92ESAA60120D** | 35800 | 16 | 10 | 8.1 | 38500 | 35000 | 90.91% | 1.9 | 29400 | R-410A
211261255 | 1.48 | Yes | Yes | SMART COMFORT | HRCU-A-CB (Split System: Heat Pump with Remote Outdoor Unit-Air-Source) | Centrally-Ducted | DLCURAH18ABK | EA*4X30L14A* | *80VSL0451412A* | 17800 | 16 | 10.5 | 8.5 | 18400 | 18500 | 100.5% | 2.22 | 12400 | R-410A
216676812 | 2.1 | Yes | No | SMART COMFORT | HRCU-A-CB (Split System: Heat Pump with Remote Outdoor Unit-Air-Source) | Centrally-Ducted | D5CURAH24AAK | EA*5X37M21A* | *95CSU0802120B* | 25200 | 15.2 | 10 | 9 | 23400 | 19200 | 82.05% | 2.1 | 18600 | R-454B
216675828 | 2.03 | Yes | Yes | SMART COMFORT | HRCU-A-CB (Split System: Heat Pump with Remote Outdoor Unit-Air-Source) | Centrally-Ducted | D5CURAH24AAK | EA*5X25M17A* | *80MS(N,L)0701412A* | 24400 | 16 | 10 | 8.5 | 23200 | 19100 | 82.33% | 1.96 | 18500 | R-454B
216675944 | 2.03 | Yes | No | SMART COMFORT | HRCU-A-CB (Split System: Heat Pump with Remote Outdoor Unit-Air-Source) | Centrally-Ducted | D5CURAH24AAK | EA*5X37M21A* | *80MS(N,L)0701716A* | 24400 | 15.5 | 10 | 8.5 | 23000 | 19000 | 82.61% | 1.96 | 18400 | R-454B
216676395 | 2.03 | Yes | Yes | SMART COMFORT | HRCU-A-CB (Split System: Heat Pump with Remote Outdoor Unit-Air-Source) | Centrally-Ducted | D5CURAH24AAK | EA*5X37M21A* | *80MSU0401712A* | 24400 | 16 | 10 | 8.5 | 23000 | 19000 | 82.61% | 1.94 | 18400 | R-454B
216677449 | 2.02 | No | No | SMART COMFORT | HRCU-A-CB (Split System: Heat Pump with Remote Outdoor Unit-Air-Source) | Centrally-Ducted | D5CURAH24AAK | EA*5X37M17A* | *96VSN0401712B* | 24200 | 15.2 | 9.8 | 8.5 | 23600 | 19300 | 81.78% | 1.96 | 18800 | R-454B
214229153 | 1.97 | Yes | Yes | SMART COMFORT | HRCU-A-CB (Split System: Heat Pump with Remote Outdoor Unit-Air-Source) | Centrally-Ducted | DLCURAH24ABK | EA*4X30L17A* | *80MSU0601716A* | 23600 | 17 | 10 | 8.5 | 25800 | 24200 | 93.8% | 2.02 | 18800 | R-410A
211244639 | 1.95 | Yes | No | SMART COMFORT | HRCU-A-CB (Split System: Heat Pump with Remote Outdoor Unit-Air-Source) | Centrally-Ducted | DLCURAH24ABK | EN(A,D)4X30L17** | *96VTN0401410A* | 23400 | 16 | 10 | 8.1 | 25800 | 24000 | 93.02% | 2 | 19000 | R-410A
211244716 | 2.05 | Yes | No | SMART COMFORT | HRCU-A-CB (Split System: Heat Pump with Remote Outdoor Unit-Air-Source) | Centrally-Ducted | DLCURAH24ABK | EN(A,D)4X30L17** | *80ES(N,L)0901714A* | 24600 | 16.5 | 10.5 | 8.1 | 26400 | 22600 | 85.61% | 1.86 | 19200 | R-410A
211245500 | 1.95 | Yes | No | SMART COMFORT | HRCU-A-CB (Split System: Heat Pump with Remote Outdoor Unit-Air-Source) | Centrally-Ducted | DLCURAH24ABK | EN(A,D)4X36L21** | *96VTN0401712A* | 23400 | 16 | 10 | 8.1 | 25800 | 24000 | 93.02% | 1.98 | 19000 | R-410A
211245800 | 2 | Yes | Yes | SMART COMFORT | HRCU-A-CB (Split System: Heat Pump with Remote Outdoor Unit-Air-Source) | Centrally-Ducted | DLCURAH24ABK | FEM4P30**AL |  | 24000 | 17 | 10 | 8.5 | 26200 | 23400 | 89.31% | 1.94 | 19100 | R-410A
211245752 | 2.07 | Yes | Yes | SMART COMFORT | HRCU-A-CB (Split System: Heat Pump with Remote Outdoor Unit-Air-Source) | Centrally-Ducted | DLCURAH24ABK | EN(A,D)4X36L21** | *80ESU0601716A | 24800 | 16.5 | 10.5 | 8.5 | 26600 | 22200 | 83.46% | 1.84 | 19300 | R-410A
216676208 | 1.98 | No | No | SMART COMFORT | HRCU-A-CB (Split System: Heat Pump with Remote Outdoor Unit-Air-Source) | Centrally-Ducted | D5CURAH24AAK | EA*5X30M17A* | *80VSL0701412B* | 23800 | 15.5 | 9.8 | 8.5 | 24200 | 19400 | 80.17% | 1.9 | 18900 | R-454B
216676383 | 2.03 | Yes | Yes | SMART COMFORT | HRCU-A-CB (Split System: Heat Pump with Remote Outdoor Unit-Air-Source) | Centrally-Ducted | D5CURAH24AAK | EA*5X25M17A* | *80MSU0401712A* | 24400 | 16 | 10 | 8.5 | 23200 | 19100 | 82.33% | 1.94 | 18500 | R-454B
211245317 | 1.95 | Yes | No | SMART COMFORT | HRCU-A-CB (Split System: Heat Pump with Remote Outdoor Unit-Air-Source) | Centrally-Ducted | DLCURAH24ABK | EN(A,D)4X36L21** | *96VSN0601714A* | 23400 | 16.5 | 10 | 8.1 | 25800 | 24000 | 93.02% | 2 | 18900 | R-410A
211245326 | 2 | Yes | No | SMART COMFORT | HRCU-A-CB (Split System: Heat Pump with Remote Outdoor Unit-Air-Source) | Centrally-Ducted | DLCURAH24ABK | EN(A,D)4X36L21** | *96VSN0802120A* | 24000 | 17 | 10.5 | 8.1 | 26000 | 23200 | 89.23% | 1.92 | 19000 | R-410A
211245335 | 1.98 | Yes | No | SMART COMFORT | HRCU-A-CB (Split System: Heat Pump with Remote Outdoor Unit-Air-Source) | Centrally-Ducted | DLCURAH24ABK | EN(A,D)4X36L21** | *96VSN1002120A* | 23800 | 17 | 10.5 | 8.1 | 26000 | 23400 | 90% | 1.94 | 19000 | R-410A
211244805 | 2.02 | Yes | No | SMART COMFORT | HRCU-A-CB (Split System: Heat Pump with Remote Outdoor Unit-Air-Source) | Centrally-Ducted | DLCURAH24ABK | EN(A,D)4X30L17** | *80ES(N,L)0701412A* | 24200 | 16.5 | 10.5 | 8.1 | 26400 | 22800 | 86.36% | 1.88 | 19100 | R-410A
211244957 | 2.02 | Yes | No | SMART COMFORT | HRCU-A-CB (Split System: Heat Pump with Remote Outdoor Unit-Air-Source) | Centrally-Ducted | DLCURAH24ABK | EN(A,D,W)4X36L17** | *80VSL0451716A* | 24200 | 16 | 10.5 | 8.1 | 26400 | 22800 | 86.36% | 1.88 | 19200 | R-410A
211245032 | 2.02 | Yes | No | SMART COMFORT | HRCU-A-CB (Split System: Heat Pump with Remote Outdoor Unit-Air-Source) | Centrally-Ducted | DLCURAH24ABK | EN(A,D,W)4X36L17** | *80VTL0701716A* | 24200 | 17 | 10.5 | 8.1 | 26200 | 23000 | 87.79% | 1.9 | 19100 | R-410A
211245064 | 2.03 | Yes | No | SMART COMFORT | HRCU-A-CB (Split System: Heat Pump with Remote Outdoor Unit-Air-Source) | Centrally-Ducted | DLCURAH24ABK | EN(A,D,W)4X36L17** | *95ESN0601412A* | 24400 | 15.5 | 10 | 8.1 | 26600 | 22600 | 84.96% | 1.86 | 19400 | R-410A
211245116 | 2.05 | Yes | No | SMART COMFORT | HRCU-A-CB (Split System: Heat Pump with Remote Outdoor Unit-Air-Source) | Centrally-Ducted | DLCURAH24ABK | EN(A,D,W)4X36L17** | *80ES(N,L)0451412A* | 24600 | 16 | 10.5 | 8.1 | 26600 | 22400 | 84.21% | 1.84 | 19300 | R-410A
211245241 | 2.02 | Yes | No | SMART COMFORT | HRCU-A-CB (Split System: Heat Pump with Remote Outdoor Unit-Air-Source) | Centrally-Ducted | DLCURAH24ABK | EN(A,D,W)4X36L17** | *80ES(N,L)0701412A* | 24200 | 16.5 | 10.5 | 8.1 | 26400 | 22800 | 86.36% | 1.88 | 19100 | R-410A
211228224 | 3.03 | Yes | No | PAYNE HEATING AND COOLING | HRCU-A-CB (Split System: Heat Pump with Remote Outdoor Unit-Air-Source) | Centrally-Ducted | 38MURAQ36AB3* | CAP**4321AL* | PG80ES(A,L)A36070B** | 36400 | 15.5 | 10 | 8.5 | 38500 | 34800 | 90.39% | 2.08 | 29200 | R-410A
211228272 | 3.07 | Yes | Yes | PAYNE HEATING AND COOLING | HRCU-A-CB (Split System: Heat Pump with Remote Outdoor Unit-Air-Source) | Centrally-Ducted | 38MURAQ36AB3* | CAP**4321AL* | PG80ES(A,L)A60090C** | 36800 | 16 | 10 | 8.5 | 38500 | 34800 | 90.39% | 2.1 | 29200 | R-410A
211228924 | 3.07 | Yes | Yes | PAYNE HEATING AND COOLING | HRCU-A-CB (Split System: Heat Pump with Remote Outdoor Unit-Air-Source) | Centrally-Ducted | 38MURAQ36AB3* | CAP**4821AL* | PG80VTLA66110C** | 36800 | 16 | 10 | 8.5 | 38500 | 34800 | 90.39% | 2.1 | 29000 | R-410A
211228994 | 2.97 | Yes | Yes | PAYNE HEATING AND COOLING | HRCU-A-CB (Split System: Heat Pump with Remote Outdoor Unit-Air-Source) | Centrally-Ducted | 38MURAQ36AB3* | CAP**4821AL* | PG92ESAA60100C** | 35600 | 16.5 | 10 | 8.5 | 37800 | 34600 | 91.53% | 2.04 | 28800 | R-410A
211229259 | 3.03 | Yes | Yes | PAYNE HEATING AND COOLING | HRCU-A-CB (Split System: Heat Pump with Remote Outdoor Unit-Air-Source) | Centrally-Ducted | 38MURAQ36AB3* | CAP**4824AL* | PG80ES(A,L)A48090C** | 36400 | 16 | 10 | 8.5 | 38500 | 34600 | 89.87% | 2.08 | 29000 | R-410A
211229492 | 3.05 | Yes | Yes | PAYNE HEATING AND COOLING | HRCU-A-CB (Split System: Heat Pump with Remote Outdoor Unit-Air-Source) | Centrally-Ducted | 38MURAQ36AB3* | CAP**4824AL* | PG95ESAA60100C** | 36600 | 16 | 10 | 8.5 | 38500 | 34800 | 90.39% | 2.08 | 29000 | R-410A
211229512 | 3.1 | Yes | No | PAYNE HEATING AND COOLING | HRCU-A-CB (Split System: Heat Pump with Remote Outdoor Unit-Air-Source) | Centrally-Ducted | 38MURAQ36AB3* | CAP**4824AL* | PG95ESAA66120D** | 37200 | 15.5 | 10 | 8.5 | 38500 | 35000 | 90.91% | 2.12 | 29200 | R-410A
212970867 | 1.48 | Yes | Yes | SMART COMFORT | HRCU-A-CB (Split System: Heat Pump with Remote Outdoor Unit-Air-Source) | Centrally-Ducted | DLCURAH18ABK | EA*4X24L14A* | *80VTL0451412B* | 17700 | 16.5 | 10.5 | 8.5 | 18600 | 19400 | 104.3% | 2.32 | 12500 | R-410A
212974661 | 1.48 | Yes | No | SMART COMFORT | HRCU-A-CB (Split System: Heat Pump with Remote Outdoor Unit-Air-Source) | Centrally-Ducted | DLCURAH18ABK | EA*4X25L17A* | *96VTN0401410B* | 17700 | 16 | 10.5 | 8.1 | 17700 | 17900 | 101.1% | 2.14 | 12100 | R-410A
212973690 | 1.45 | Yes | Yes | SMART COMFORT | HRCU-A-CB (Split System: Heat Pump with Remote Outdoor Unit-Air-Source) | Centrally-Ducted | DLCURAH18ABK | EA*4X30L17A* | *96VSN0801716B* | 17400 | 16 | 10.5 | 8.5 | 18000 | 18700 | 103.9% | 2.26 | 12200 | R-410A
212972670 | 1.48 | Yes | No | SMART COMFORT | HRCU-A-CB (Split System: Heat Pump with Remote Outdoor Unit-Air-Source) | Centrally-Ducted | DLCURAH18ABK | EA*4X19L17A* | *96VSN0401410B* | 17700 | 16 | 10.5 | 8.1 | 17800 | 17900 | 100.6% | 2.16 | 12100 | R-410A
212973040 | 1.48 | Yes | No | SMART COMFORT | HRCU-A-CB (Split System: Heat Pump with Remote Outdoor Unit-Air-Source) | Centrally-Ducted | DLCURAH18ABK | EA*4X25L17A* | *96VSN0401712B* | 17700 | 16 | 10.5 | 8.1 | 17800 | 17800 | 100% | 2.14 | 12100 | R-410A
212973340 | 1.45 | Yes | Yes | SMART COMFORT | HRCU-A-CB (Split System: Heat Pump with Remote Outdoor Unit-Air-Source) | Centrally-Ducted | DLCURAH18ABK | EA*4X30L14A* | *96VSN0601412B* | 17400 | 16.5 | 10.5 | 8.5 | 18000 | 18900 | 105% | 2.28 | 12200 | R-410A
216675999 | 1.98 | No | No | SMART COMFORT | HRCU-A-CB (Split System: Heat Pump with Remote Outdoor Unit-Air-Source) | Centrally-Ducted | D5CURAH24AAK | EA*5X36M17A* | *80MS(N,L)0901714A* | 23800 | 15.2 | 9.8 | 8.5 | 24000 | 19400 | 80.83% | 1.92 | 18800 | R-454B
216676524 | 2.05 | Yes | No | SMART COMFORT | HRCU-A-CB (Split System: Heat Pump with Remote Outdoor Unit-Air-Source) | Centrally-Ducted | D5CURAH24AAK | EA*5X37M21A* | *80MSU1002120A* | 24600 | 15.5 | 10 | 8.5 | 23200 | 19100 | 82.33% | 1.94 | 18500 | R-454B
216676594 | 2.02 | Yes | No | SMART COMFORT | HRCU-A-CB (Split System: Heat Pump with Remote Outdoor Unit-Air-Source) | Centrally-Ducted | D5CURAH24AAK | EA*5X25M17A* | *80VTL0451412B* | 24200 | 15.5 | 10 | 8.5 | 23200 | 19100 | 82.33% | 1.94 | 18500 | R-454B
216676792 | 2.03 | Yes | No | SMART COMFORT | HRCU-A-CB (Split System: Heat Pump with Remote Outdoor Unit-Air-Source) | Centrally-Ducted | D5CURAH24AAK | EA*5X37M21A* | *95CSU0601716B* | 24400 | 15.5 | 10 | 8.5 | 23000 | 19000 | 82.61% | 1.96 | 18400 | R-454B
216677955 | 2.02 | No | No | SMART COMFORT | HRCU-A-CB (Split System: Heat Pump with Remote Outdoor Unit-Air-Source) | Centrally-Ducted | D5CURAH24AAK | EA*5X37M17A* | *96VTN0401712B* | 24200 | 15.2 | 9.8 | 8.5 | 23600 | 19300 | 81.78% | 1.96 | 18800 | R-454B
216678112 | 1.97 | No | No | SMART COMFORT | HRCU-A-CB (Split System: Heat Pump with Remote Outdoor Unit-Air-Source) | Centrally-Ducted | D5CURAH24AAK | EA*5X36M17A* | *96VTN0801716B* | 23600 | 15.2 | 9.8 | 8.5 | 24000 | 19400 | 80.83% | 1.9 | 18800 | R-454B
212971487 | 1.46 | Yes | Yes | SMART COMFORT | HRCU-A-CB (Split System: Heat Pump with Remote Outdoor Unit-Air-Source) | Centrally-Ducted | DLCURAH18ABK | EN(A,D)4X24L17** | *80VTL0701716B* | 17500 | 16 | 10.5 | 8.5 | 18500 | 19200 | 103.8% | 2.3 | 12400 | R-410A
212498602 | 1.98 | Yes | Yes | BRYANT HEATING AND COOLING SYSTEMS | HRCU-A-CB (Split System: Heat Pump with Remote Outdoor Unit-Air-Source) | Centrally-Ducted | 38MURAQ24AB3* | CE2403C+TXV |  | 23800 | 17 | 10 | 8.85 | 25600 | 25400 | 99.22% | 2.14 | 18500 | R-410A
213080180 | 2.97 | Yes | No | SMART COMFORT | HRCU-A-CB (Split System: Heat Pump with Remote Outdoor Unit-Air-Source) | Centrally-Ducted | DLCURAH36ABK | EA*4X42L24A* | *96MSN0802120A* | 35600 | 16 | 10 | 8.1 | 38500 | 35200 | 91.43% | 1.9 | 29400 | R-410A
213080205 | 3 | Yes | Yes | SMART COMFORT | HRCU-A-CB (Split System: Heat Pump with Remote Outdoor Unit-Air-Source) | Centrally-Ducted | DLCURAH36ABK | EA*4X48L21A* | *96MSM0802120A* | 36000 | 16 | 10 | 8.5 | 38000 | 34800 | 91.58% | 2.04 | 29000 | R-410A
213078958 | 2.9 | No | No | SMART COMFORT | HRCU-A-CB (Split System: Heat Pump with Remote Outdoor Unit-Air-Source) | Centrally-Ducted | DLCURAH36ABK | EA*4X36L17A* | *80MSU0401712A* | 34800 | 15.5 | 9.5 | 8.5 | 39000 | 35200 | 90.26% | 1.8 | 29400 | R-410A
213079006 | 2.93 | No | No | SMART COMFORT | HRCU-A-CB (Split System: Heat Pump with Remote Outdoor Unit-Air-Source) | Centrally-Ducted | DLCURAH36ABK | EA*4X42L21A* | *80MSU0401712A* | 35200 | 16 | 9.5 | 8.1 | 38500 | 35000 | 90.91% | 1.88 | 29200 | R-410A
213079090 | 2.92 | No | No | SMART COMFORT | HRCU-A-CB (Split System: Heat Pump with Remote Outdoor Unit-Air-Source) | Centrally-Ducted | DLCURAH36ABK | EA*4X36L21A* | *80MSU0601716A* | 35000 | 16.5 | 9.5 | 8.1 | 38500 | 35000 | 90.91% | 1.8 | 29400 | R-410A
213078583 | 3 | Yes | No | SMART COMFORT | HRCU-A-CB (Split System: Heat Pump with Remote Outdoor Unit-Air-Source) | Centrally-Ducted | DLCURAH36ABK | EN(A,D)4X48L24** | *80MS(N,L)0902120A* | 36000 | 16.5 | 10.5 | 8.1 | 38500 | 35000 | 90.91% | 2 | 29200 | R-410A
212975038 | 1.93 | Yes | No | SMART COMFORT | HRCU-A-CB (Split System: Heat Pump with Remote Outdoor Unit-Air-Source) | Centrally-Ducted | DLCURAH24ABK | EN(A,D)4X30L14** | *96VTN0401410B* | 23200 | 15.5 | 10 | 8.1 | 25800 | 24200 | 93.8% | 2 | 19100 | R-410A
212394423 | 1.98 | No | Yes | LENNOX | HRCU-A-CB (Split System: Heat Pump with Remote Outdoor Unit-Air-Source) | Centrally-Ducted | EL22XPV-024-230A** | LH29/36X9 | SL297UH040NV36B* | 23800 | 21 | 13.5 | 8.5 | 22000 | 15400 | 70% | 1.92 | 13700 | R-410A
211226530 | 3.03 | Yes | No | PAYNE HEATING AND COOLING | HRCU-A-CB (Split System: Heat Pump with Remote Outdoor Unit-Air-Source) | Centrally-Ducted | 38MURAQ36AB3* | CAP**3717AL* | PG80ES(A,L)A42090B** | 36400 | 15.5 | 10 | 8.5 | 38500 | 35000 | 90.91% | 2.04 | 29200 | R-410A
211244761 | 2.05 | Yes | No | SMART COMFORT | HRCU-A-CB (Split System: Heat Pump with Remote Outdoor Unit-Air-Source) | Centrally-Ducted | DLCURAH24ABK | EN(A,D)4X30L17** | *95ESN0601714A* | 24600 | 16 | 10 | 8.1 | 26600 | 22400 | 84.21% | 1.84 | 19400 | R-410A
211244976 | 2.02 | Yes | No | SMART COMFORT | HRCU-A-CB (Split System: Heat Pump with Remote Outdoor Unit-Air-Source) | Centrally-Ducted | DLCURAH24ABK | EN(A,D,W)4X36L17** | *95ESU0601716A* | 24200 | 16.5 | 10.5 | 8.1 | 26200 | 22800 | 87.02% | 1.9 | 19100 | R-410A
211245447 | 2.05 | Yes | No | SMART COMFORT | HRCU-A-CB (Split System: Heat Pump with Remote Outdoor Unit-Air-Source) | Centrally-Ducted | DLCURAH24ABK | EN(A,D)4X36L21** | *80VSL0702120A* | 24600 | 16 | 10.5 | 8.1 | 26600 | 22400 | 84.21% | 1.84 | 19300 | R-410A
211245812 | 1.98 | Yes | Yes | SMART COMFORT | HRCU-A-CB (Split System: Heat Pump with Remote Outdoor Unit-Air-Source) | Centrally-Ducted | DLCURAH24ABK | FEM4X24**CL |  | 23800 | 17.5 | 10 | 8.5 | 26000 | 23800 | 91.54% | 2 | 19000 | R-410A
211245879 | 2.1 | Yes | No | SMART COMFORT | HRCU-A-CB (Split System: Heat Pump with Remote Outdoor Unit-Air-Source) | Centrally-Ducted | DLCURAH24ABK | FMA4P30**AL* |  | 25200 | 15.2 | 10 | 9 | 27800 | 21600 | 77.7% | 1.78 | 20000 | R-410A
211245562 | 1.97 | Yes | No | SMART COMFORT | HRCU-A-CB (Split System: Heat Pump with Remote Outdoor Unit-Air-Source) | Centrally-Ducted | DLCURAH24ABK | EN(A,D)4X36L21** | *96VTN0802120A* | 23600 | 17 | 10.5 | 8.1 | 25800 | 23800 | 92.25% | 1.98 | 18900 | R-410A
211245531 | 2.02 | Yes | No | SMART COMFORT | HRCU-A-CB (Split System: Heat Pump with Remote Outdoor Unit-Air-Source) | Centrally-Ducted | DLCURAH24ABK | EN(A,D)4X36L21** | *80VTL0701716A* | 24200 | 17 | 10.5 | 8.1 | 26200 | 23000 | 87.79% | 1.9 | 19100 | R-410A
211244845 | 2 | Yes | No | SMART COMFORT | HRCU-A-CB (Split System: Heat Pump with Remote Outdoor Unit-Air-Source) | Centrally-Ducted | DLCURAH24ABK | EN(A,D)4X30L17** | OMV112K14A | 24000 | 16 | 10 | 8.1 | 26400 | 23000 | 87.12% | 1.88 | 19200 | R-410A
211245012 | 1.95 | Yes | No | SMART COMFORT | HRCU-A-CB (Split System: Heat Pump with Remote Outdoor Unit-Air-Source) | Centrally-Ducted | DLCURAH24ABK | EN(A,D,W)4X36L17** | *96VTN0401712A* | 23400 | 16 | 10 | 8.1 | 25800 | 24000 | 93.02% | 1.98 | 19000 | R-410A
211244728 | 1.95 | Yes | No | SMART COMFORT | HRCU-A-CB (Split System: Heat Pump with Remote Outdoor Unit-Air-Source) | Centrally-Ducted | DLCURAH24ABK | EN(A,D)4X30L17** | *92ESN0601412A* | 23400 | 17 | 10 | 8.1 | 25800 | 24000 | 93.02% | 2 | 18900 | R-410A
212989510 | 2.97 | Yes | Yes | SMART COMFORT | HRCU-A-CB (Split System: Heat Pump with Remote Outdoor Unit-Air-Source) | Centrally-Ducted | DLCURAH36ABK | EA*4X48L24A* | *95MSU0802120A* | 35600 | 16.5 | 10 | 8.5 | 37800 | 34600 | 91.53% | 2.02 | 29000 | R-410A
216678735 | 3.02 | Yes | No | SMART COMFORT | HRCU-A-CB (Split System: Heat Pump with Remote Outdoor Unit-Air-Source) | Centrally-Ducted | DLCURAH36ABK | EA*4X43L21A* | *97VTN0601716A* | 36200 | 15.5 | 10 | 8.5 | 38000 | 34400 | 90.53% | 1.96 | 29200 | R-410A
211264666 | 1.56 | Yes | Yes | SMART COMFORT | HRCU-A-CB (Split System: Heat Pump with Remote Outdoor Unit-Air-Source) | Centrally-Ducted | DLCURAH18ABK | EN(A,D)4X30L17** | *80ESU0601716A | 18700 | 16.5 | 11 | 8.5 | 19200 | 18200 | 94.79% | 2.2 | 12700 | R-410A
212984682 | 1.97 | Yes | Yes | SMART COMFORT | HRCU-A-CB (Split System: Heat Pump with Remote Outdoor Unit-Air-Source) | Centrally-Ducted | DLCURAH24ABK | EN(A,D,W)4X36L17** | *92MSN0801716A* | 23600 | 17.5 | 10.5 | 8.5 | 26200 | 24600 | 93.89% | 2.04 | 19100 | R-410A
212986136 | 1.93 | No | No | SMART COMFORT | HRCU-A-CB (Split System: Heat Pump with Remote Outdoor Unit-Air-Source) | Centrally-Ducted | DLCURAH24ABK | EA*4X24L14A* | *96MSN0401410A* | 23200 | 16 | 9.5 | 8.5 | 27000 | 26600 | 98.52% | 2.22 | 19500 | R-410A
212982381 | 1.48 | Yes | No | SMART COMFORT | HRCU-A-CB (Split System: Heat Pump with Remote Outdoor Unit-Air-Source) | Centrally-Ducted | DLCURAH18ABK | EA*4X19L17A* | *80MSU0401712A* | 17800 | 16 | 10.5 | 8.1 | 17900 | 17700 | 98.88% | 2.14 | 12200 | R-410A
215223139 | 1.97 | Yes | Yes | BRYANT HEATING AND COOLING SYSTEMS | HRCU-A-CB (Split System: Heat Pump with Remote Outdoor Unit-Air-Source) | Centrally-Ducted | 288BNV025*0**C* | H,PG9J930 | 987MC42080C17*** | 23600 | 16 | 11 | 8.1 | 19800 | 16300 | 82.32% | 1.96 | 19800 | R-410A
216676406 | 1.95 | No | No | SMART COMFORT | HRCU-A-CB (Split System: Heat Pump with Remote Outdoor Unit-Air-Source) | Centrally-Ducted | D5CURAH24AAK | EA*5X24M17A* | *80MSU0401712A* | 23400 | 15.2 | 9.8 | 9 | 24600 | 19600 | 79.67% | 2 | 19200 | R-454B
216677489 | 1.97 | No | No | SMART COMFORT | HRCU-A-CB (Split System: Heat Pump with Remote Outdoor Unit-Air-Source) | Centrally-Ducted | D5CURAH24AAK | EA*5X36M17A* | *96VSN0601412B* | 23600 | 15.2 | 9.8 | 8.5 | 24000 | 19400 | 80.83% | 1.9 | 18900 | R-454B
211262300 | 1.45 | Yes | Yes | SMART COMFORT | HRCU-A-CB (Split System: Heat Pump with Remote Outdoor Unit-Air-Source) | Centrally-Ducted | DLCURAH18ABK | EN(A,D)4X18L14** | *80VTL0451412A* | 17400 | 16 | 10.5 | 8.5 | 18400 | 19400 | 105.4% | 2.34 | 12400 | R-410A
211262669 | 1.49 | Yes | No | SMART COMFORT | HRCU-A-CB (Split System: Heat Pump with Remote Outdoor Unit-Air-Source) | Centrally-Ducted | DLCURAH18ABK | EN(A,D)4X24L14** | *96VTN0601412A* | 17900 | 15.5 | 11 | 8.5 | 18800 | 18700 | 99.47% | 2.26 | 12500 | R-410A
211226580 | 3 | No | No | PAYNE HEATING AND COOLING | HRCU-A-CB (Split System: Heat Pump with Remote Outdoor Unit-Air-Source) | Centrally-Ducted | 38MURAQ36AB3* | CAP**3717AL* | PG80VTLA36045A** | 36000 | 15.2 | 9.5 | 8.1 | 38500 | 35000 | 90.91% | 2.02 | 29400 | R-410A
211226791 | 3.03 | Yes | No | PAYNE HEATING AND COOLING | HRCU-A-CB (Split System: Heat Pump with Remote Outdoor Unit-Air-Source) | Centrally-Ducted | 38MURAQ36AB3* | CAP**3721AL* | PG80ES(A,L)A36070B** | 36400 | 15.5 | 10 | 8.5 | 38500 | 34800 | 90.39% | 2.08 | 29200 | R-410A
211229247 | 2.98 | Yes | Yes | PAYNE HEATING AND COOLING | HRCU-A-CB (Split System: Heat Pump with Remote Outdoor Unit-Air-Source) | Centrally-Ducted | 38MURAQ36AB3* | CAP**4824AL* | PG80ES(A,L)A48070C** | 35800 | 16.5 | 10 | 8.5 | 37800 | 34600 | 91.53% | 2.04 | 28800 | R-410A
211229331 | 3.08 | Yes | Yes | PAYNE HEATING AND COOLING | HRCU-A-CB (Split System: Heat Pump with Remote Outdoor Unit-Air-Source) | Centrally-Ducted | 38MURAQ36AB3* | CAP**4824AL* | PG80ES(A,L)A60155D** | 37000 | 16 | 10 | 8.5 | 38500 | 34800 | 90.39% | 2.12 | 29200 | R-410A
211229388 | 3 | Yes | Yes | PAYNE HEATING AND COOLING | HRCU-A-CB (Split System: Heat Pump with Remote Outdoor Unit-Air-Source) | Centrally-Ducted | 38MURAQ36AB3* | CAP**4824AL* | PG80ESUA60100C** | 36000 | 16 | 10 | 8.5 | 38500 | 34600 | 89.87% | 2.06 | 29000 | R-410A
211229399 | 2.97 | Yes | No | PAYNE HEATING AND COOLING | HRCU-A-CB (Split System: Heat Pump with Remote Outdoor Unit-Air-Source) | Centrally-Ducted | 38MURAQ36AB3* | CAP**4824AL* | PG80VTLA60090C** | 35600 | 16.5 | 10 | 8.1 | 37800 | 34600 | 91.53% | 2.04 | 28800 | R-410A
212984718 | 1.48 | Yes | Yes | SMART COMFORT | HRCU-A-CB (Split System: Heat Pump with Remote Outdoor Unit-Air-Source) | Centrally-Ducted | DLCURAH18ABK | EA*4X24L17A* | *92MSN0801716A* | 17700 | 16.5 | 10.5 | 8.5 | 18700 | 19300 | 103.2% | 2.32 | 12500 | R-410A
211245085 | 1.97 | Yes | No | SMART COMFORT | HRCU-A-CB (Split System: Heat Pump with Remote Outdoor Unit-Air-Source) | Centrally-Ducted | DLCURAH24ABK | EN(A,D,W)4X36L17** | *96VTN0601412A* | 23600 | 16.5 | 10 | 8.1 | 25800 | 23800 | 92.25% | 1.98 | 19000 | R-410A
211264958 | 1.45 | Yes | Yes | SMART COMFORT | HRCU-A-CB (Split System: Heat Pump with Remote Outdoor Unit-Air-Source) | Centrally-Ducted | DLCURAH18ABK | FMA4X24**AL* |  | 17400 | 16 | 10.5 | 8.5 | 18500 | 20000 | 108.1% | 2.44 | 12400 | R-410A
211245208 | 2.05 | Yes | No | SMART COMFORT | HRCU-A-CB (Split System: Heat Pump with Remote Outdoor Unit-Air-Source) | Centrally-Ducted | DLCURAH24ABK | EN(A,D,W)4X36L17** | *95ESN0801716A* | 24600 | 15.5 | 10 | 8.1 | 26800 | 22200 | 82.84% | 1.82 | 19500 | R-410A
211245374 | 2.07 | Yes | No | SMART COMFORT | HRCU-A-CB (Split System: Heat Pump with Remote Outdoor Unit-Air-Source) | Centrally-Ducted | DLCURAH24ABK | EN(A,D)4X36L21** | *80ES(N,L)0701716A* | 24800 | 16 | 10.5 | 8.1 | 26800 | 22200 | 82.84% | 1.82 | 19400 | R-410A
216678723 | 3.02 | Yes | No | SMART COMFORT | HRCU-A-CB (Split System: Heat Pump with Remote Outdoor Unit-Air-Source) | Centrally-Ducted | DLCURAH36ABK | EA*4X37L21A* | *97VTN0601716A* | 36200 | 15.5 | 10 | 8.5 | 38000 | 34400 | 90.53% | 1.96 | 29200 | R-410A
211226599 | 3.03 | Yes | No | SMART COMFORT | HRCU-A-CB (Split System: Heat Pump with Remote Outdoor Unit-Air-Source) | Centrally-Ducted | DLCURAH36ABK | EA*4X37L17A* | *80VTL0701716A* | 36400 | 15.5 | 10 | 8.5 | 39500 | 35000 | 88.61% | 2.04 | 29400 | R-410A
211245609 | 2.02 | Yes | No | PAYNE HEATING AND COOLING | HRCU-A-CB (Split System: Heat Pump with Remote Outdoor Unit-Air-Source) | Centrally-Ducted | 38MURAQ24AB3* | CNPV*3621AL* | PG80ES(A,L)A48070C** | 24200 | 17 | 10.5 | 8.1 | 26200 | 22800 | 87.02% | 1.9 | 19100 | R-410A
211230131 | 2.98 | Yes | No | PAYNE HEATING AND COOLING | HRCU-A-CB (Split System: Heat Pump with Remote Outdoor Unit-Air-Source) | Centrally-Ducted | 38MURAQ36AB3* | CNPV*4821AL* | PG92ESAA60080C** | 35800 | 16.5 | 10.5 | 8.1 | 38500 | 34800 | 90.39% | 2.02 | 29000 | R-410A
211228354 | 3.17 | Yes | No | PAYNE HEATING AND COOLING | HRCU-A-CB (Split System: Heat Pump with Remote Outdoor Unit-Air-Source) | Centrally-Ducted | 38MURAQ36AB3* | CAP**4321AL* | PG80ESUA60080C** | 38000 | 15.5 | 10 | 8.5 | 39000 | 35000 | 89.74% | 2.16 | 29200 | R-410A
211245793 | 2 | Yes | Yes | PAYNE HEATING AND COOLING | HRCU-A-CB (Split System: Heat Pump with Remote Outdoor Unit-Air-Source) | Centrally-Ducted | 38MURAQ24AB3* | FB4CNF030L |  | 24000 | 17 | 10 | 8.5 | 26200 | 23400 | 89.31% | 1.94 | 19100 | R-410A
212986713 | 1.46 | Yes | No | SMART COMFORT | HRCU-A-CB (Split System: Heat Pump with Remote Outdoor Unit-Air-Source) | Centrally-Ducted | DLCURAH18ABK | EN(A,D)4X24L17** | *96MSM0401712A* | 17500 | 15.2 | 10.5 | 8.5 | 18700 | 19200 | 102.7% | 2.3 | 12500 | R-410A
211244589 | 2.02 | Yes | No | PAYNE HEATING AND COOLING | HRCU-A-CB (Split System: Heat Pump with Remote Outdoor Unit-Air-Source) | Centrally-Ducted | 38MURAQ24AB3* | CNPV*3017AL* | PG80VTLA48070B** | 24200 | 17 | 10.5 | 8.1 | 26200 | 23000 | 87.79% | 1.9 | 19100 | R-410A
211244673 | 2.05 | Yes | No | PAYNE HEATING AND COOLING | HRCU-A-CB (Split System: Heat Pump with Remote Outdoor Unit-Air-Source) | Centrally-Ducted | 38MURAQ24AB3* | CNPV*3017AL* | PG80ES(A,L)A36045A** | 24600 | 16 | 10.5 | 8.1 | 26600 | 22400 | 84.21% | 1.84 | 19300 | R-410A
216676477 | 2.02 | Yes | No | SMART COMFORT | HRCU-A-CB (Split System: Heat Pump with Remote Outdoor Unit-Air-Source) | Centrally-Ducted | D5CURAH24AAK | EA*5X37M21A* | *80MSU0802120A* | 24200 | 15.5 | 10 | 8.5 | 22800 | 19000 | 83.33% | 1.96 | 18300 | R-454B
216675816 | 2 | Yes | No | SMART COMFORT | HRCU-A-CB (Split System: Heat Pump with Remote Outdoor Unit-Air-Source) | Centrally-Ducted | D5CURAH24AAK | ESH5X36M12A* | *80MS(N,L)0701412A* | 24000 | 15.2 | 10 | 8.5 | 23600 | 19200 | 81.36% | 1.94 | 18700 | R-454B
211264436 | 1.52 | Yes | No | SMART COMFORT | HRCU-A-CB (Split System: Heat Pump with Remote Outdoor Unit-Air-Source) | Centrally-Ducted | DLCURAH18ABK | EN(A,D)4X30L17** | *95ESN0261410A* | 18200 | 15.5 | 11 | 8.5 | 18800 | 18400 | 97.87% | 2.2 | 12600 | R-410A
211264529 | 1.52 | Yes | Yes | SMART COMFORT | HRCU-A-CB (Split System: Heat Pump with Remote Outdoor Unit-Air-Source) | Centrally-Ducted | DLCURAH18ABK | EN(A,D)4X30L17** | *80ES(N,L)0701712A* | 18200 | 16.5 | 11 | 8.5 | 18700 | 18300 | 97.86% | 2.22 | 12500 | R-410A
211264915 | 1.51 | Yes | Yes | SMART COMFORT | HRCU-A-CB (Split System: Heat Pump with Remote Outdoor Unit-Air-Source) | Centrally-Ducted | DLCURAH18ABK | FXM4X30**AL |  | 18100 | 16 | 10.5 | 8.5 | 18400 | 18200 | 98.91% | 2.18 | 12400 | R-410A
211226928 | 3.12 | Yes | No | SMART COMFORT | HRCU-A-CB (Split System: Heat Pump with Remote Outdoor Unit-Air-Source) | Centrally-Ducted | DLCURAH36ABK | EA*4X37L21A* | *80ESU0802120A | 37400 | 15.5 | 10 | 8.5 | 39000 | 35000 | 89.74% | 2.16 | 29400 | R-410A
211227412 | 2.92 | No | No | SMART COMFORT | HRCU-A-CB (Split System: Heat Pump with Remote Outdoor Unit-Air-Source) | Centrally-Ducted | DLCURAH36ABK | EA*4X42L21A* | *80VSL0902120A* | 35000 | 16 | 9.5 | 8.1 | 38500 | 35000 | 90.91% | 1.86 | 29400 | R-410A
211227580 | 3 | Yes | No | SMART COMFORT | HRCU-A-CB (Split System: Heat Pump with Remote Outdoor Unit-Air-Source) | Centrally-Ducted | DLCURAH36ABK | EA*4X42L21A* | *95ESN0802120A* | 36000 | 15.5 | 10 | 8.1 | 39500 | 35200 | 89.11% | 1.92 | 29400 | R-410A
211227832 | 2.95 | Yes | No | SMART COMFORT | HRCU-A-CB (Split System: Heat Pump with Remote Outdoor Unit-Air-Source) | Centrally-Ducted | DLCURAH36ABK | EA*4X42L24A* | *80ES(N,L)1102420A* | 35400 | 16.5 | 10 | 8.1 | 38500 | 35000 | 90.91% | 1.88 | 29200 | R-410A
211227883 | 2.93 | Yes | No | SMART COMFORT | HRCU-A-CB (Split System: Heat Pump with Remote Outdoor Unit-Air-Source) | Centrally-Ducted | DLCURAH36ABK | EA*4X42L24A* | *80VSL0902420A* | 35200 | 16 | 10 | 8.1 | 38500 | 35000 | 90.91% | 1.88 | 29400 | R-410A
211227913 | 2.97 | Yes | No | SMART COMFORT | HRCU-A-CB (Split System: Heat Pump with Remote Outdoor Unit-Air-Source) | Centrally-Ducted | DLCURAH36ABK | EA*4X42L24A* | *80ESU1002120A* | 35600 | 16 | 10 | 8.1 | 38500 | 35000 | 90.91% | 1.88 | 29400 | R-410A
212441560 | 1.43 | Yes | Yes | PAYNE HEATING AND COOLING | HRCU-A-CB (Split System: Heat Pump with Remote Outdoor Unit-Air-Source) | Centrally-Ducted | 38MURAQ18AB3* | H,PG7J936 | PG96VTAA48080B** | 17200 | 16 | 10 | 8.5 | 16700 | 18800 | 112.6% | 2.3 | 11300 | R-410A
212498323 | 1.48 | Yes | Yes | PAYNE HEATING AND COOLING | HRCU-A-CB (Split System: Heat Pump with Remote Outdoor Unit-Air-Source) | Centrally-Ducted | 38MURAQ18AB3* | CE2403A+TXV |  | 17700 | 17 | 11 | 8.7 | 17000 | 19400 | 114.1% | 2.32 | 11500 | R-410A
213077013 | 2.98 | Yes | No | SMART COMFORT | HRCU-A-CB (Split System: Heat Pump with Remote Outdoor Unit-Air-Source) | Centrally-Ducted | DLCURAH36ABK | END4X42L17** | *96VSN0801716B* | 35800 | 15.5 | 10 | 8.1 | 39000 | 35200 | 90.26% | 1.96 | 29400 | R-410A
211244798 | 2.02 | Yes | No | PAYNE HEATING AND COOLING | HRCU-A-CB (Split System: Heat Pump with Remote Outdoor Unit-Air-Source) | Centrally-Ducted | 38MURAQ24AB3* | CNPV*3017AL* | PG80ES(A,L)A36070A** | 24200 | 16.5 | 10.5 | 8.1 | 26400 | 22800 | 86.36% | 1.88 | 19100 | R-410A
211245005 | 1.95 | Yes | No | PAYNE HEATING AND COOLING | HRCU-A-CB (Split System: Heat Pump with Remote Outdoor Unit-Air-Source) | Centrally-Ducted | 38MURAQ24AB3* | CNPV*3617AL* | PG96VTAA36040B** | 23400 | 16 | 10 | 8.1 | 25800 | 24000 | 93.02% | 1.98 | 19000 | R-410A
211245057 | 2.03 | Yes | No | PAYNE HEATING AND COOLING | HRCU-A-CB (Split System: Heat Pump with Remote Outdoor Unit-Air-Source) | Centrally-Ducted | 38MURAQ24AB3* | CNPV*3617AL* | PG95ESAA36060A** | 24400 | 15.5 | 10 | 8.1 | 26600 | 22600 | 84.96% | 1.86 | 19400 | R-410A
211244540 | 2.02 | Yes | No | SMART COMFORT | HRCU-A-CB (Split System: Heat Pump with Remote Outdoor Unit-Air-Source) | Centrally-Ducted | DLCURAH24ABK | EN(A,D)4X30L17** | *95ESU0601716A* | 24200 | 16.5 | 10.5 | 8.1 | 26200 | 22800 | 87.02% | 1.9 | 19100 | R-410A
211244649 | 1.97 | Yes | No | SMART COMFORT | HRCU-A-CB (Split System: Heat Pump with Remote Outdoor Unit-Air-Source) | Centrally-Ducted | DLCURAH24ABK | EN(A,D)4X30L17** | *96VTN0601412A* | 23600 | 16.5 | 10 | 8.1 | 25800 | 23800 | 92.25% | 1.98 | 19000 | R-410A
211244772 | 2.05 | Yes | No | SMART COMFORT | HRCU-A-CB (Split System: Heat Pump with Remote Outdoor Unit-Air-Source) | Centrally-Ducted | DLCURAH24ABK | EN(A,D)4X30L17** | *95ESN0801716A* | 24600 | 15.5 | 10 | 8.1 | 26800 | 22200 | 82.84% | 1.82 | 19500 | R-410A
213078934 | 2.95 | Yes | No | SMART COMFORT | HRCU-A-CB (Split System: Heat Pump with Remote Outdoor Unit-Air-Source) | Centrally-Ducted | DLCURAH36ABK | EN(A,D,W)4X42L21** | *80MSU1002120A* | 35400 | 15.5 | 10 | 8.5 | 38500 | 35200 | 91.43% | 1.88 | 29400 | R-410A
211226999 | 3.03 | Yes | Yes | SMART COMFORT | HRCU-A-CB (Split System: Heat Pump with Remote Outdoor Unit-Air-Source) | Centrally-Ducted | DLCURAH36ABK | EA*4X37L21A* | *92ESN0601714A* | 36400 | 16 | 10 | 8.5 | 38500 | 34800 | 90.39% | 2.08 | 29000 | R-410A
211227031 | 3.12 | Yes | No | SMART COMFORT | HRCU-A-CB (Split System: Heat Pump with Remote Outdoor Unit-Air-Source) | Centrally-Ducted | DLCURAH36ABK | EA*4X37L21A* | *92ESN1002122A* | 37400 | 15.5 | 10 | 8.5 | 39000 | 35000 | 89.74% | 2.16 | 29400 | R-410A
211227074 | 3.08 | Yes | No | SMART COMFORT | HRCU-A-CB (Split System: Heat Pump with Remote Outdoor Unit-Air-Source) | Centrally-Ducted | DLCURAH36ABK | EA*4X37L21A* | *95ESN1002120A* | 37000 | 15.5 | 10 | 8.5 | 38500 | 34800 | 90.39% | 2.1 | 29200 | R-410A
211245234 | 2.02 | Yes | No | PAYNE HEATING AND COOLING | HRCU-A-CB (Split System: Heat Pump with Remote Outdoor Unit-Air-Source) | Centrally-Ducted | 38MURAQ24AB3* | CNPV*3617AL* | PG80ES(A,L)A36070A** | 24200 | 16.5 | 10.5 | 8.1 | 26400 | 22800 | 86.36% | 1.88 | 19100 | R-410A
216678349 | 2.07 | Yes | No | SMART COMFORT | HRCU-A-CB (Split System: Heat Pump with Remote Outdoor Unit-Air-Source) | Centrally-Ducted | D5CURAH24AAK | EA*5X37M21A* | *97VTN0801716A* | 24800 | 15.5 | 10 | 8.5 | 23200 | 19100 | 82.33% | 1.96 | 18500 | R-454B
216676657 | 1.97 | No | No | SMART COMFORT | HRCU-A-CB (Split System: Heat Pump with Remote Outdoor Unit-Air-Source) | Centrally-Ducted | D5CURAH24AAK | EA*5X30M17A* | *80VTL0701716B* | 23600 | 15.2 | 9.8 | 8.5 | 24200 | 19400 | 80.17% | 1.9 | 18900 | R-454B
211752599 | 3 | No | No | SAMSUNG | HRCU-A-CB (Split System: Heat Pump with Remote Outdoor Unit-Air-Source) | Centrally-Ducted | AC036BXUDCH | AX360CT |  | 36000 | 17 | 9 | 8.1 | 34600 | 31600 | 91.33% | 1.8 | 36000 | R-410A
212986172 | 1.95 | Yes | Yes | SMART COMFORT | HRCU-A-CB (Split System: Heat Pump with Remote Outdoor Unit-Air-Source) | Centrally-Ducted | DLCURAH24ABK | EA*4X30L14A* | *96MSN0401410A* | 23400 | 16 | 10 | 8.5 | 26400 | 24800 | 93.94% | 2.04 | 19200 | R-410A
213353785 | 2.07 | Yes | Yes | SMART COMFORT | HRCU-A-CB (Split System: Heat Pump with Remote Outdoor Unit-Air-Source) | Centrally-Ducted | DLCURAH24ABK | F5MA4*30L*B* |  | 24800 | 17 | 10.5 | 9 | 26000 | 21800 | 83.85% | 1.82 | 19100 | R-410A
216676668 | 1.98 | No | No | SMART COMFORT | HRCU-A-CB (Split System: Heat Pump with Remote Outdoor Unit-Air-Source) | Centrally-Ducted | D5CURAH24AAK | EA*5X36M17A* | *80VTL0701716B* | 23800 | 15.2 | 9.8 | 8.5 | 24000 | 19400 | 80.83% | 1.9 | 18900 | R-454B
216676582 | 1.97 | No | No | SMART COMFORT | HRCU-A-CB (Split System: Heat Pump with Remote Outdoor Unit-Air-Source) | Centrally-Ducted | D5CURAH24AAK | EA*5X36M17A* | *80VTL0451412B* | 23600 | 15.5 | 9.8 | 8.5 | 24000 | 19300 | 80.42% | 1.92 | 18800 | R-454B
211262228 | 1.52 | Yes | No | SMART COMFORT | HRCU-A-CB (Split System: Heat Pump with Remote Outdoor Unit-Air-Source) | Centrally-Ducted | DLCURAH18ABK | EA*4X30L17A* | OMV112K14A | 18200 | 15.5 | 10.5 | 8.5 | 18900 | 18400 | 97.35% | 2.2 | 12600 | R-410A
211262689 | 1.5 | Yes | No | SMART COMFORT | HRCU-A-CB (Split System: Heat Pump with Remote Outdoor Unit-Air-Source) | Centrally-Ducted | DLCURAH18ABK | EN(A,D)4X24L14** | *95ESN0261410A* | 18000 | 15.5 | 10.5 | 8.5 | 19000 | 18700 | 98.42% | 2.24 | 12700 | R-410A
211262891 | 1.49 | Yes | No | SMART COMFORT | HRCU-A-CB (Split System: Heat Pump with Remote Outdoor Unit-Air-Source) | Centrally-Ducted | DLCURAH18ABK | EN(A,D)4X24L17** | *96VSN0601412A* | 17900 | 15.5 | 11 | 8.5 | 18800 | 18700 | 99.47% | 2.26 | 12500 | R-410A
211263818 | 1.52 | Yes | Yes | SMART COMFORT | HRCU-A-CB (Split System: Heat Pump with Remote Outdoor Unit-Air-Source) | Centrally-Ducted | DLCURAH18ABK | EN(A,D)4X30L14** | *92ESN0601412A* | 18200 | 16 | 11 | 8.5 | 18700 | 18300 | 97.86% | 2.22 | 12500 | R-410A
211227129 | 3.03 | Yes | Yes | SMART COMFORT | HRCU-A-CB (Split System: Heat Pump with Remote Outdoor Unit-Air-Source) | Centrally-Ducted | DLCURAH36ABK | EA*4X37L21A* | *96VSN1002120A* | 36400 | 16 | 10 | 8.5 | 38500 | 34800 | 90.39% | 2.08 | 29000 | R-410A
212383215 | 2.95 | No | No | SMART COMFORT | HRCU-A-CB (Split System: Heat Pump with Remote Outdoor Unit-Air-Source) | Centrally-Ducted | DLCURAH36ABK | EA*4X36L21A* | *95ESU1002120A* | 35400 | 16 | 9.5 | 8.1 | 39500 | 35200 | 89.11% | 1.82 | 29400 | R-410A
212383297 | 2.97 | No | No | SMART COMFORT | HRCU-A-CB (Split System: Heat Pump with Remote Outdoor Unit-Air-Source) | Centrally-Ducted | DLCURAH36ABK | EA*4X36L21A* | *80ES(N,L)0901714A* | 35600 | 15.5 | 9.5 | 8.1 | 39500 | 35200 | 89.11% | 1.84 | 29600 | R-410A
212383396 | 3.05 | Yes | No | SMART COMFORT | HRCU-A-CB (Split System: Heat Pump with Remote Outdoor Unit-Air-Source) | Centrally-Ducted | DLCURAH36ABK | EA*4X37L17A* | *80ESU0601716A | 36600 | 15.5 | 10 | 8.5 | 39500 | 35000 | 88.61% | 2.04 | 29200 | R-410A
212383432 | 3.02 | Yes | Yes | SMART COMFORT | HRCU-A-CB (Split System: Heat Pump with Remote Outdoor Unit-Air-Source) | Centrally-Ducted | DLCURAH36ABK | EA*4X37L21A* | *80VTL0902120A* | 36200 | 16 | 10 | 8.5 | 38500 | 34800 | 90.39% | 2.06 | 29000 | R-410A
211227374 | 2.95 | Yes | No | SMART COMFORT | HRCU-A-CB (Split System: Heat Pump with Remote Outdoor Unit-Air-Source) | Centrally-Ducted | DLCURAH36ABK | EA*4X42L21A* | *80ES(N,L)1102120A* | 35400 | 16 | 10 | 8.1 | 38500 | 35000 | 90.91% | 1.88 | 29400 | R-410A
211227394 | 2.93 | No | No | SMART COMFORT | HRCU-A-CB (Split System: Heat Pump with Remote Outdoor Unit-Air-Source) | Centrally-Ducted | DLCURAH36ABK | EA*4X42L21A* | *80VSL0701716A* | 35200 | 16 | 9.5 | 8.1 | 38500 | 35000 | 90.91% | 1.86 | 29400 | R-410A
211227433 | 2.92 | Yes | No | SMART COMFORT | HRCU-A-CB (Split System: Heat Pump with Remote Outdoor Unit-Air-Source) | Centrally-Ducted | DLCURAH36ABK | EA*4X42L21A* | *80ESU0601716A | 35000 | 16.5 | 10 | 8.1 | 38500 | 35000 | 90.91% | 1.86 | 29200 | R-410A
211227444 | 3.07 | Yes | No | SMART COMFORT | HRCU-A-CB (Split System: Heat Pump with Remote Outdoor Unit-Air-Source) | Centrally-Ducted | DLCURAH36ABK | EA*4X42L21A* | *80ESU0802120A | 36800 | 15.5 | 10 | 8.5 | 40000 | 35200 | 88% | 1.96 | 29600 | R-410A
211227549 | 2.93 | Yes | No | SMART COMFORT | HRCU-A-CB (Split System: Heat Pump with Remote Outdoor Unit-Air-Source) | Centrally-Ducted | DLCURAH36ABK | EA*4X42L21A* | *92ESN1002120A* | 35200 | 16.5 | 10 | 8.1 | 38500 | 35000 | 90.91% | 1.88 | 29200 | R-410A
211227569 | 2.92 | No | No | SMART COMFORT | HRCU-A-CB (Split System: Heat Pump with Remote Outdoor Unit-Air-Source) | Centrally-Ducted | DLCURAH36ABK | EA*4X42L21A* | *95ESN0601714A* | 35000 | 15.5 | 9.5 | 8.1 | 38500 | 35000 | 90.91% | 1.86 | 29400 | R-410A
211226822 | 3.07 | Yes | Yes | SMART COMFORT | HRCU-A-CB (Split System: Heat Pump with Remote Outdoor Unit-Air-Source) | Centrally-Ducted | DLCURAH36ABK | EA*4X37L21A* | *80ES(N,L)0901714A* | 36800 | 16 | 10 | 8.5 | 38500 | 34800 | 90.39% | 2.1 | 29200 | R-410A
211226514 | 3 | No | No | SMART COMFORT | HRCU-A-CB (Split System: Heat Pump with Remote Outdoor Unit-Air-Source) | Centrally-Ducted | DLCURAH36ABK | EA*4X37L17A* | *80ES(N,L)0701712A* | 36000 | 15.2 | 9.5 | 8.1 | 38500 | 35000 | 90.91% | 2 | 29400 | R-410A
211226834 | 3.05 | Yes | Yes | SMART COMFORT | HRCU-A-CB (Split System: Heat Pump with Remote Outdoor Unit-Air-Source) | Centrally-Ducted | DLCURAH36ABK | EA*4X37L21A* | *80ES(N,L)0902116A* | 36600 | 16 | 10 | 8.5 | 38500 | 34800 | 90.39% | 2.1 | 29000 | R-410A
211227227 | 3.05 | Yes | No | SMART COMFORT | HRCU-A-CB (Split System: Heat Pump with Remote Outdoor Unit-Air-Source) | Centrally-Ducted | DLCURAH36ABK | EA*4X37L21A* | OLV112A16A | 36600 | 15.2 | 10 | 8.5 | 38500 | 35000 | 90.91% | 2.08 | 29200 | R-410A
211228136 | 2.95 | Yes | No | SMART COMFORT | HRCU-A-CB (Split System: Heat Pump with Remote Outdoor Unit-Air-Source) | Centrally-Ducted | DLCURAH36ABK | EA*4X42L24A* | *96VTN1002122A* | 35400 | 16.5 | 10 | 8.1 | 38500 | 35000 | 90.91% | 1.88 | 29200 | R-410A
211228243 | 3.1 | Yes | No | SMART COMFORT | HRCU-A-CB (Split System: Heat Pump with Remote Outdoor Unit-Air-Source) | Centrally-Ducted | DLCURAH36ABK | EA*4X43L21A* | *80ES(N,L)0702116A* | 37200 | 15.5 | 10 | 8.5 | 38500 | 35000 | 90.91% | 2.12 | 29200 | R-410A
211245384 | 1.97 | Yes | No | SMART COMFORT | HRCU-A-CB (Split System: Heat Pump with Remote Outdoor Unit-Air-Source) | Centrally-Ducted | DLCURAH24ABK | EN(A,D)4X36L21** | *96VTN1002122A* | 23600 | 17 | 10.5 | 8.1 | 25800 | 23800 | 92.25% | 1.98 | 18900 | R-410A
211245652 | 2.07 | Yes | Yes | SMART COMFORT | HRCU-A-CB (Split System: Heat Pump with Remote Outdoor Unit-Air-Source) | Centrally-Ducted | DLCURAH24ABK | EN(A,D)4X36L21** | *80ES(N,L)1102120A* | 24800 | 16 | 10.5 | 8.5 | 26800 | 22200 | 82.84% | 1.82 | 19400 | R-410A
211226950 | 3.02 | Yes | Yes | SMART COMFORT | HRCU-A-CB (Split System: Heat Pump with Remote Outdoor Unit-Air-Source) | Centrally-Ducted | DLCURAH36ABK | EA*4X37L21A* | *80VTL0701716A* | 36200 | 16 | 10 | 8.5 | 38500 | 34800 | 90.39% | 2.08 | 29000 | R-410A
211226566 | 3.02 | Yes | No | SMART COMFORT | HRCU-A-CB (Split System: Heat Pump with Remote Outdoor Unit-Air-Source) | Centrally-Ducted | DLCURAH36ABK | EA*4X37L17A* | *80VSL0701716A* | 36200 | 15.2 | 10 | 8.1 | 38500 | 35000 | 90.91% | 2.02 | 29400 | R-410A
211226291 | 2.93 | No | No | SMART COMFORT | HRCU-A-CB (Split System: Heat Pump with Remote Outdoor Unit-Air-Source) | Centrally-Ducted | DLCURAH36ABK | EA*4X36L21A* | *80ES(N,L)1102120A* | 35200 | 16 | 9.5 | 8.1 | 38500 | 35200 | 91.43% | 1.82 | 29400 | R-410A
211227559 | 3.05 | Yes | No | SMART COMFORT | HRCU-A-CB (Split System: Heat Pump with Remote Outdoor Unit-Air-Source) | Centrally-Ducted | DLCURAH36ABK | EA*4X42L21A* | *92ESN1002122A* | 36600 | 15.2 | 10 | 8.5 | 40000 | 35200 | 88% | 1.94 | 29600 | R-410A
211228302 | 3.02 | Yes | No | SMART COMFORT | HRCU-A-CB (Split System: Heat Pump with Remote Outdoor Unit-Air-Source) | Centrally-Ducted | DLCURAH36ABK | EA*4X43L21A* | *80VSL0451716A* | 36200 | 15.5 | 10 | 8.5 | 38500 | 34800 | 90.39% | 2.06 | 29200 | R-410A
211227160 | 3.13 | Yes | No | SMART COMFORT | HRCU-A-CB (Split System: Heat Pump with Remote Outdoor Unit-Air-Source) | Centrally-Ducted | DLCURAH36ABK | EA*4X37L21A* | *95ESU1002122A* | 37600 | 15.5 | 10 | 8.5 | 39500 | 35000 | 88.61% | 2.14 | 29200 | R-410A
211227190 | 3.08 | Yes | No | SMART COMFORT | HRCU-A-CB (Split System: Heat Pump with Remote Outdoor Unit-Air-Source) | Centrally-Ducted | DLCURAH36ABK | EA*4X37L21A* | *96VTN0802120A* | 37000 | 15.5 | 10 | 8.5 | 38500 | 35000 | 90.91% | 2.1 | 29200 | R-410A
211227708 | 2.98 | No | No | SMART COMFORT | HRCU-A-CB (Split System: Heat Pump with Remote Outdoor Unit-Air-Source) | Centrally-Ducted | DLCURAH36ABK | EA*4X42L21A* | *96VTN1002120A* | 35800 | 15.5 | 9.5 | 8.1 | 39500 | 35200 | 89.11% | 1.9 | 29400 | R-410A
211227726 | 2.92 | No | No | SMART COMFORT | HRCU-A-CB (Split System: Heat Pump with Remote Outdoor Unit-Air-Source) | Centrally-Ducted | DLCURAH36ABK | EA*4X42L21A* | OLV098A12* | 35000 | 15.2 | 9.5 | 8.1 | 38500 | 35200 | 91.43% | 1.86 | 29400 | R-410A
211227808 | 2.95 | Yes | No | SMART COMFORT | HRCU-A-CB (Split System: Heat Pump with Remote Outdoor Unit-Air-Source) | Centrally-Ducted | DLCURAH36ABK | EA*4X42L24A* | *80ES(N,L)0902420A* | 35400 | 16 | 10 | 8.1 | 38500 | 35000 | 90.91% | 1.88 | 29400 | R-410A
211228067 | 2.97 | Yes | No | SMART COMFORT | HRCU-A-CB (Split System: Heat Pump with Remote Outdoor Unit-Air-Source) | Centrally-Ducted | DLCURAH36ABK | EA*4X42L24A* | *96VSN1002120A* | 35600 | 16 | 10 | 8.1 | 38500 | 35000 | 90.91% | 1.9 | 29400 | R-410A
211228076 | 2.95 | Yes | No | SMART COMFORT | HRCU-A-CB (Split System: Heat Pump with Remote Outdoor Unit-Air-Source) | Centrally-Ducted | DLCURAH36ABK | EA*4X42L24A* | *96VSN1202422A* | 35400 | 16 | 10 | 8.1 | 38500 | 35000 | 90.91% | 1.88 | 29400 | R-410A
211228267 | 3.07 | Yes | Yes | SMART COMFORT | HRCU-A-CB (Split System: Heat Pump with Remote Outdoor Unit-Air-Source) | Centrally-Ducted | DLCURAH36ABK | EA*4X43L21A* | *80ES(N,L)0902116A* | 36800 | 16 | 10 | 8.5 | 38500 | 34800 | 90.39% | 2.1 | 29000 | R-410A
211228699 | 3.02 | Yes | No | SMART COMFORT | HRCU-A-CB (Split System: Heat Pump with Remote Outdoor Unit-Air-Source) | Centrally-Ducted | DLCURAH36ABK | EA*4X43L21A* | OMV112K14A | 36200 | 15.5 | 10 | 8.5 | 38500 | 34800 | 90.39% | 2.06 | 29200 | R-410A
211228383 | 3.02 | Yes | Yes | SMART COMFORT | HRCU-A-CB (Split System: Heat Pump with Remote Outdoor Unit-Air-Source) | Centrally-Ducted | DLCURAH36ABK | EA*4X43L21A* | *80VTL0701716A* | 36200 | 16 | 10 | 8.5 | 38500 | 34800 | 90.39% | 2.08 | 29000 | R-410A
211226526 | 3.02 | Yes | No | SMART COMFORT | HRCU-A-CB (Split System: Heat Pump with Remote Outdoor Unit-Air-Source) | Centrally-Ducted | DLCURAH36ABK | EA*4X37L17A* | *80ES(N,L)0701716A* | 36200 | 15.5 | 10 | 8.5 | 39500 | 35000 | 88.61% | 2.02 | 29400 | R-410A
211226846 | 3.07 | Yes | Yes | SMART COMFORT | HRCU-A-CB (Split System: Heat Pump with Remote Outdoor Unit-Air-Source) | Centrally-Ducted | DLCURAH36ABK | EA*4X37L21A* | *80ES(N,L)0902120A* | 36800 | 16 | 10 | 8.5 | 38500 | 34800 | 90.39% | 2.1 | 29200 | R-410A
211228817 | 2.98 | Yes | Yes | SMART COMFORT | HRCU-A-CB (Split System: Heat Pump with Remote Outdoor Unit-Air-Source) | Centrally-Ducted | DLCURAH36ABK | EA*4X48L21A* | *80ES(N,L)1102120A* | 35800 | 16.5 | 10 | 8.5 | 38500 | 34600 | 89.87% | 2.04 | 29000 | R-410A
211229952 | 3.03 | Yes | No | SMART COMFORT | HRCU-A-CB (Split System: Heat Pump with Remote Outdoor Unit-Air-Source) | Centrally-Ducted | DLCURAH36ABK | EN(A,D,W)4X48L21** | *80ES(N,L)0902116A* | 36400 | 16 | 10.5 | 8.1 | 38500 | 34800 | 90.39% | 2.04 | 29200 | R-410A
211227717 | 2.95 | Yes | No | SMART COMFORT | HRCU-A-CB (Split System: Heat Pump with Remote Outdoor Unit-Air-Source) | Centrally-Ducted | DLCURAH36ABK | EA*4X42L21A* | *96VTN1002122A* | 35400 | 16.5 | 10 | 8.1 | 38500 | 35000 | 90.91% | 1.88 | 29200 | R-410A
211227735 | 2.92 | No | No | SMART COMFORT | HRCU-A-CB (Split System: Heat Pump with Remote Outdoor Unit-Air-Source) | Centrally-Ducted | DLCURAH36ABK | EA*4X42L21A* | OMV098J12* | 35000 | 15.2 | 9.5 | 8.1 | 38500 | 35200 | 91.43% | 1.86 | 29400 | R-410A
211227985 | 3.07 | Yes | No | SMART COMFORT | HRCU-A-CB (Split System: Heat Pump with Remote Outdoor Unit-Air-Source) | Centrally-Ducted | DLCURAH36ABK | EA*4X42L24A* | *92ESN1002122A* | 36800 | 15.2 | 10 | 8.5 | 40000 | 35200 | 88% | 1.94 | 29600 | R-410A
211228117 | 2.92 | No | No | SMART COMFORT | HRCU-A-CB (Split System: Heat Pump with Remote Outdoor Unit-Air-Source) | Centrally-Ducted | DLCURAH36ABK | EA*4X42L24A* | *96VTN0802120A* | 35000 | 16 | 9.5 | 8.1 | 38500 | 35000 | 90.91% | 1.86 | 29400 | R-410A
211228146 | 2.97 | Yes | No | SMART COMFORT | HRCU-A-CB (Split System: Heat Pump with Remote Outdoor Unit-Air-Source) | Centrally-Ducted | DLCURAH36ABK | EA*4X42L24A* | *96VTN1202422A* | 35600 | 16 | 10 | 8.1 | 38500 | 35000 | 90.91% | 1.88 | 29400 | R-410A
211228805 | 3.03 | Yes | Yes | SMART COMFORT | HRCU-A-CB (Split System: Heat Pump with Remote Outdoor Unit-Air-Source) | Centrally-Ducted | DLCURAH36ABK | EA*4X48L21A* | *80ES(N,L)0902120A* | 36400 | 16 | 10 | 8.5 | 38500 | 34800 | 90.39% | 2.08 | 29000 | R-410A
211228887 | 3.12 | Yes | No | SMART COMFORT | HRCU-A-CB (Split System: Heat Pump with Remote Outdoor Unit-Air-Source) | Centrally-Ducted | DLCURAH36ABK | EA*4X48L21A* | *80ESU0802120A | 37400 | 15.5 | 10 | 8.5 | 38500 | 35000 | 90.91% | 2.14 | 29200 | R-410A
211227892 | 2.95 | Yes | No | SMART COMFORT | HRCU-A-CB (Split System: Heat Pump with Remote Outdoor Unit-Air-Source) | Centrally-Ducted | DLCURAH36ABK | EA*4X42L24A* | *80VSL1102422A* | 35400 | 16.5 | 10 | 8.1 | 38500 | 35000 | 90.91% | 1.88 | 29200 | R-410A
211228219 | 3 | Yes | No | SMART COMFORT | HRCU-A-CB (Split System: Heat Pump with Remote Outdoor Unit-Air-Source) | Centrally-Ducted | DLCURAH36ABK | EA*4X43L21A* | *80ES(N,L)0451712A* | 36000 | 15.5 | 10 | 8.5 | 38500 | 34800 | 90.39% | 2.06 | 29000 | R-410A
211228405 | 3.1 | Yes | No | SMART COMFORT | HRCU-A-CB (Split System: Heat Pump with Remote Outdoor Unit-Air-Source) | Centrally-Ducted | DLCURAH36ABK | EA*4X43L21A* | *80VTL1102122A* | 37200 | 15.5 | 10 | 8.5 | 38500 | 34800 | 90.39% | 2.12 | 29200 | R-410A
211228453 | 3.12 | Yes | Yes | SMART COMFORT | HRCU-A-CB (Split System: Heat Pump with Remote Outdoor Unit-Air-Source) | Centrally-Ducted | DLCURAH36ABK | EA*4X43L21A* | *92ESN0802120A* | 37400 | 16 | 10 | 8.5 | 38500 | 34800 | 90.39% | 2.14 | 29200 | R-410A
211229021 | 2.95 | No | No | SMART COMFORT | HRCU-A-CB (Split System: Heat Pump with Remote Outdoor Unit-Air-Source) | Centrally-Ducted | DLCURAH36ABK | EA*4X48L21A* | *95ESN0601714A* | 35400 | 15.5 | 9.5 | 8.1 | 38500 | 34800 | 90.39% | 2.02 | 29000 | R-410A
211229032 | 2.95 | No | No | SMART COMFORT | HRCU-A-CB (Split System: Heat Pump with Remote Outdoor Unit-Air-Source) | Centrally-Ducted | DLCURAH36ABK | EA*4X48L21A* | *95ESN0801716A* | 35400 | 15.5 | 9.5 | 8.1 | 37800 | 34800 | 92.06% | 2.02 | 29000 | R-410A
211229082 | 2.95 | No | No | SMART COMFORT | HRCU-A-CB (Split System: Heat Pump with Remote Outdoor Unit-Air-Source) | Centrally-Ducted | DLCURAH36ABK | EA*4X48L21A* | *96VSN0601714A* | 35400 | 15.5 | 9.5 | 8.1 | 38500 | 34800 | 90.39% | 2.02 | 29000 | R-410A
211226386 | 3.03 | Yes | No | SMART COMFORT | HRCU-A-CB (Split System: Heat Pump with Remote Outdoor Unit-Air-Source) | Centrally-Ducted | DLCURAH36ABK | EA*4X36L21A* | *95ESN1002122A* | 36400 | 15.2 | 10 | 8.1 | 40000 | 35400 | 88.5% | 1.88 | 29600 | R-410A
211226869 | 3.02 | Yes | No | SMART COMFORT | HRCU-A-CB (Split System: Heat Pump with Remote Outdoor Unit-Air-Source) | Centrally-Ducted | DLCURAH36ABK | EA*4X37L21A* | *80VSL0451716A* | 36200 | 15.5 | 10 | 8.5 | 38500 | 34800 | 90.39% | 2.06 | 29200 | R-410A
211227021 | 3.12 | Yes | Yes | SMART COMFORT | HRCU-A-CB (Split System: Heat Pump with Remote Outdoor Unit-Air-Source) | Centrally-Ducted | DLCURAH36ABK | EA*4X37L21A* | *92ESN0802120A* | 37400 | 16 | 10 | 8.5 | 38500 | 34800 | 90.39% | 2.14 | 29200 | R-410A
211227455 | 2.95 | Yes | No | SMART COMFORT | HRCU-A-CB (Split System: Heat Pump with Remote Outdoor Unit-Air-Source) | Centrally-Ducted | DLCURAH36ABK | EA*4X42L21A* | *80ESU1002120A* | 35400 | 16 | 10 | 8.1 | 38500 | 35000 | 90.91% | 1.88 | 29400 | R-410A
211227590 | 3.05 | Yes | No | SMART COMFORT | HRCU-A-CB (Split System: Heat Pump with Remote Outdoor Unit-Air-Source) | Centrally-Ducted | DLCURAH36ABK | EA*4X42L21A* | *95ESN1002122A* | 36600 | 15.2 | 10 | 8.5 | 40000 | 35200 | 88% | 1.94 | 29600 | R-410A
211228793 | 3.02 | Yes | Yes | SMART COMFORT | HRCU-A-CB (Split System: Heat Pump with Remote Outdoor Unit-Air-Source) | Centrally-Ducted | DLCURAH36ABK | EA*4X48L21A* | *80ES(N,L)0902116A* | 36200 | 16 | 10 | 8.5 | 38500 | 34600 | 89.87% | 2.08 | 29000 | R-410A
211229043 | 3.05 | Yes | No | SMART COMFORT | HRCU-A-CB (Split System: Heat Pump with Remote Outdoor Unit-Air-Source) | Centrally-Ducted | DLCURAH36ABK | EA*4X48L21A* | *95ESN0802120A* | 36600 | 15.5 | 10 | 8.5 | 38500 | 34800 | 90.39% | 2.08 | 29200 | R-410A
211228681 | 3.05 | Yes | No | SMART COMFORT | HRCU-A-CB (Split System: Heat Pump with Remote Outdoor Unit-Air-Source) | Centrally-Ducted | DLCURAH36ABK | EA*4X43L21A* | OLV112A16A | 36600 | 15.2 | 10 | 8.5 | 38500 | 35000 | 90.91% | 2.08 | 29200 | R-410A
211229054 | 3.03 | Yes | No | SMART COMFORT | HRCU-A-CB (Split System: Heat Pump with Remote Outdoor Unit-Air-Source) | Centrally-Ducted | DLCURAH36ABK | EA*4X48L21A* | *95ESN1002120A* | 36400 | 15.5 | 10 | 8.5 | 38500 | 34800 | 90.39% | 2.08 | 29000 | R-410A
211229488 | 3.05 | Yes | No | SMART COMFORT | HRCU-A-CB (Split System: Heat Pump with Remote Outdoor Unit-Air-Source) | Centrally-Ducted | DLCURAH36ABK | EA*4X48L24A* | *95ESN0802120A* | 36600 | 15.5 | 10 | 8.5 | 38500 | 34800 | 90.39% | 2.1 | 29200 | R-410A
211229356 | 2.97 | Yes | No | SMART COMFORT | HRCU-A-CB (Split System: Heat Pump with Remote Outdoor Unit-Air-Source) | Centrally-Ducted | DLCURAH36ABK | EA*4X48L24A* | *80VSL0902120A* | 35600 | 16.5 | 10 | 8.1 | 37800 | 34600 | 91.53% | 2.04 | 28800 | R-410A
211229406 | 2.97 | Yes | No | SMART COMFORT | HRCU-A-CB (Split System: Heat Pump with Remote Outdoor Unit-Air-Source) | Centrally-Ducted | DLCURAH36ABK | EA*4X48L24A* | *80VTL0902120A* | 35600 | 16.5 | 10 | 8.1 | 37800 | 34600 | 91.53% | 2.04 | 28800 | R-410A
211230090 | 3.08 | Yes | No | SMART COMFORT | HRCU-A-CB (Split System: Heat Pump with Remote Outdoor Unit-Air-Source) | Centrally-Ducted | DLCURAH36ABK | EN(A,D,W)4X48L21** | *80VTL1102122A* | 37000 | 16 | 10.5 | 8.1 | 39500 | 35000 | 88.61% | 2.06 | 29200 | R-410A
211230574 | 3.08 | Yes | No | SMART COMFORT | HRCU-A-CB (Split System: Heat Pump with Remote Outdoor Unit-Air-Source) | Centrally-Ducted | DLCURAH36ABK | EN(A,D)4X48L24** | *80VTL1102122A* | 37000 | 16 | 10.5 | 8.1 | 39500 | 35000 | 88.61% | 2.06 | 29200 | R-410A
211228329 | 3.02 | Yes | Yes | SMART COMFORT | HRCU-A-CB (Split System: Heat Pump with Remote Outdoor Unit-Air-Source) | Centrally-Ducted | DLCURAH36ABK | EA*4X43L21A* | *80VSL0902120A* | 36200 | 16 | 10 | 8.5 | 38500 | 34800 | 90.39% | 2.06 | 29000 | R-410A
211228361 | 3.17 | Yes | No | SMART COMFORT | HRCU-A-CB (Split System: Heat Pump with Remote Outdoor Unit-Air-Source) | Centrally-Ducted | DLCURAH36ABK | EA*4X43L21A* | *80ESU0802120A | 38000 | 15.5 | 10 | 8.5 | 39000 | 35000 | 89.74% | 2.16 | 29200 | R-410A
211228395 | 3.02 | Yes | Yes | SMART COMFORT | HRCU-A-CB (Split System: Heat Pump with Remote Outdoor Unit-Air-Source) | Centrally-Ducted | DLCURAH36ABK | EA*4X43L21A* | *80VTL0902120A* | 36200 | 16 | 10 | 8.5 | 38500 | 34800 | 90.39% | 2.06 | 29000 | R-410A
211228781 | 3.03 | Yes | Yes | SMART COMFORT | HRCU-A-CB (Split System: Heat Pump with Remote Outdoor Unit-Air-Source) | Centrally-Ducted | DLCURAH36ABK | EA*4X48L21A* | *80ES(N,L)0901714A* | 36400 | 16 | 10 | 8.5 | 38500 | 34800 | 90.39% | 2.08 | 29000 | R-410A
211229181 | 3.02 | Yes | No | SMART COMFORT | HRCU-A-CB (Split System: Heat Pump with Remote Outdoor Unit-Air-Source) | Centrally-Ducted | DLCURAH36ABK | EA*4X48L21A* | *96VTN1002120A* | 36200 | 15.5 | 10 | 8.5 | 38500 | 34800 | 90.39% | 2.08 | 29000 | R-410A
211229190 | 2.98 | Yes | Yes | SMART COMFORT | HRCU-A-CB (Split System: Heat Pump with Remote Outdoor Unit-Air-Source) | Centrally-Ducted | DLCURAH36ABK | EA*4X48L21A* | *96VTN1002122A* | 35800 | 16.5 | 10 | 8.5 | 37800 | 34600 | 91.53% | 2.04 | 28800 | R-410A
211229338 | 3.08 | Yes | Yes | SMART COMFORT | HRCU-A-CB (Split System: Heat Pump with Remote Outdoor Unit-Air-Source) | Centrally-Ducted | DLCURAH36ABK | EA*4X48L24A* | *80ES(N,L)1552420A* | 37000 | 16 | 10 | 8.5 | 38500 | 34800 | 90.39% | 2.12 | 29200 | R-410A
211229091 | 2.97 | Yes | No | SMART COMFORT | HRCU-A-CB (Split System: Heat Pump with Remote Outdoor Unit-Air-Source) | Centrally-Ducted | DLCURAH36ABK | EA*4X48L21A* | *96VSN0801716A* | 35600 | 16 | 10 | 8.1 | 38500 | 34600 | 89.87% | 2.04 | 29000 | R-410A
211229226 | 2.97 | No | No | SMART COMFORT | HRCU-A-CB (Split System: Heat Pump with Remote Outdoor Unit-Air-Source) | Centrally-Ducted | DLCURAH36ABK | EA*4X48L21A* | OMV112K14A | 35600 | 15.5 | 9.5 | 8.1 | 38500 | 34800 | 90.39% | 2.04 | 29000 | R-410A
211229628 | 3 | Yes | Yes | SMART COMFORT | HRCU-A-CB (Split System: Heat Pump with Remote Outdoor Unit-Air-Source) | Centrally-Ducted | DLCURAH36ABK | EA*4X48L24A* | *96VTN1202422A* | 36000 | 16 | 10 | 8.5 | 38500 | 34600 | 89.87% | 2.06 | 29000 | R-410A
211262584 | 1.48 | Yes | Yes | PAYNE HEATING AND COOLING | HRCU-A-CB (Split System: Heat Pump with Remote Outdoor Unit-Air-Source) | Centrally-Ducted | 38MURAQ18AB3* | CNPV*2414AL* | PG80VTLA36070A** | 17700 | 16 | 11 | 8.5 | 18500 | 18800 | 101.6% | 2.26 | 12400 | R-410A
211263804 | 1.52 | Yes | Yes | PAYNE HEATING AND COOLING | HRCU-A-CB (Split System: Heat Pump with Remote Outdoor Unit-Air-Source) | Centrally-Ducted | 38MURAQ18AB3* | CNPV*3014AL* | PG92ESAA36060A** | 18200 | 16 | 11 | 8.5 | 18700 | 18300 | 97.86% | 2.22 | 12500 | R-410A
211264423 | 1.52 | Yes | No | PAYNE HEATING AND COOLING | HRCU-A-CB (Split System: Heat Pump with Remote Outdoor Unit-Air-Source) | Centrally-Ducted | 38MURAQ18AB3* | CNPV*3017AL* | PG95ESAA30026A** | 18200 | 15.5 | 11 | 8.5 | 18800 | 18400 | 97.87% | 2.2 | 12600 | R-410A
212383465 | 3.07 | Yes | No | SMART COMFORT | HRCU-A-CB (Split System: Heat Pump with Remote Outdoor Unit-Air-Source) | Centrally-Ducted | DLCURAH36ABK | EA*4X43L21A* | *80ES(N,L)0701716A* | 36800 | 15.5 | 10 | 8.5 | 39000 | 34800 | 89.23% | 2.1 | 29200 | R-410A
211226312 | 2.93 | No | No | SMART COMFORT | HRCU-A-CB (Split System: Heat Pump with Remote Outdoor Unit-Air-Source) | Centrally-Ducted | DLCURAH36ABK | EA*4X36L21A* | *80ESU1002120A* | 35200 | 16 | 9.5 | 8.1 | 38500 | 35200 | 91.43% | 1.82 | 29400 | R-410A
211227362 | 3 | Yes | No | SMART COMFORT | HRCU-A-CB (Split System: Heat Pump with Remote Outdoor Unit-Air-Source) | Centrally-Ducted | DLCURAH36ABK | EA*4X42L21A* | *80ES(N,L)0902120A* | 36000 | 16 | 10 | 8.1 | 39500 | 35000 | 88.61% | 1.9 | 29400 | R-410A
211228097 | 2.98 | Yes | No | SMART COMFORT | HRCU-A-CB (Split System: Heat Pump with Remote Outdoor Unit-Air-Source) | Centrally-Ducted | DLCURAH36ABK | EA*4X42L24A* | *95ESU1002120A* | 35800 | 16 | 10 | 8.1 | 38500 | 35000 | 90.91% | 1.9 | 29400 | R-410A
211229100 | 3 | Yes | Yes | SMART COMFORT | HRCU-A-CB (Split System: Heat Pump with Remote Outdoor Unit-Air-Source) | Centrally-Ducted | DLCURAH36ABK | EA*4X48L21A* | *96VSN0802120A* | 36000 | 16 | 10 | 8.5 | 38500 | 34600 | 89.87% | 2.06 | 29000 | R-410A
211229119 | 2.97 | Yes | Yes | SMART COMFORT | HRCU-A-CB (Split System: Heat Pump with Remote Outdoor Unit-Air-Source) | Centrally-Ducted | DLCURAH36ABK | EA*4X48L21A* | *95ESU0601716A* | 35600 | 16 | 10 | 8.5 | 38500 | 34600 | 89.87% | 2.04 | 29000 | R-410A
211229467 | 3.12 | Yes | No | SMART COMFORT | HRCU-A-CB (Split System: Heat Pump with Remote Outdoor Unit-Air-Source) | Centrally-Ducted | DLCURAH36ABK | EA*4X48L24A* | *92ESN1002122A* | 37400 | 15.5 | 10 | 8.5 | 38500 | 35000 | 90.91% | 2.12 | 29200 | R-410A
211245353 | 2.02 | Yes | No | SMART COMFORT | HRCU-A-CB (Split System: Heat Pump with Remote Outdoor Unit-Air-Source) | Centrally-Ducted | DLCURAH24ABK | EN(A,D)4X36L21** | *96VSN0801716A* | 24200 | 16.5 | 10.5 | 8.1 | 26200 | 23000 | 87.79% | 1.9 | 19100 | R-410A
211245456 | 1.98 | Yes | No | SMART COMFORT | HRCU-A-CB (Split System: Heat Pump with Remote Outdoor Unit-Air-Source) | Centrally-Ducted | DLCURAH24ABK | EN(A,D)4X36L21** | *80VSL0902120A* | 23800 | 16.5 | 10.5 | 8.1 | 26000 | 23200 | 89.23% | 1.92 | 19000 | R-410A
211245771 | 1.95 | Yes | No | SMART COMFORT | HRCU-A-CB (Split System: Heat Pump with Remote Outdoor Unit-Air-Source) | Centrally-Ducted | DLCURAH24ABK | EN(A,D)4X36L21** | OLV098A12* | 23400 | 16.5 | 10 | 8.1 | 25800 | 24200 | 93.8% | 2 | 18900 | R-410A
211245789 | 2.03 | Yes | No | SMART COMFORT | HRCU-A-CB (Split System: Heat Pump with Remote Outdoor Unit-Air-Source) | Centrally-Ducted | DLCURAH24ABK | EN(A,D)4X36L21** | OLV112A16A | 24400 | 16 | 10 | 8.1 | 26600 | 22600 | 84.96% | 1.86 | 19300 | R-410A
211263770 | 1.51 | Yes | No | SMART COMFORT | HRCU-A-CB (Split System: Heat Pump with Remote Outdoor Unit-Air-Source) | Centrally-Ducted | DLCURAH18ABK | EN(A,D)4X30L14** | *95ESN0261410A* | 18100 | 15.5 | 11 | 8.5 | 18800 | 18400 | 97.87% | 2.2 | 12500 | R-410A
211264892 | 1.51 | Yes | Yes | SMART COMFORT | HRCU-A-CB (Split System: Heat Pump with Remote Outdoor Unit-Air-Source) | Centrally-Ducted | DLCURAH18ABK | FXM4X24**AL |  | 18100 | 16 | 10.5 | 8.5 | 18600 | 18500 | 99.46% | 2.22 | 12400 | R-410A
211226334 | 2.93 | No | No | SMART COMFORT | HRCU-A-CB (Split System: Heat Pump with Remote Outdoor Unit-Air-Source) | Centrally-Ducted | DLCURAH36ABK | EA*4X36L21A* | *92ESN0601714A* | 35200 | 16 | 9.5 | 8.1 | 38500 | 35200 | 91.43% | 1.82 | 29400 | R-410A
211226502 | 2.98 | Yes | No | SMART COMFORT | HRCU-A-CB (Split System: Heat Pump with Remote Outdoor Unit-Air-Source) | Centrally-Ducted | DLCURAH36ABK | EA*4X37L17A* | *80ES(N,L)0701412A* | 35800 | 15.5 | 10 | 8.1 | 38500 | 35000 | 90.91% | 2 | 29200 | R-410A
211227236 | 3.02 | Yes | No | SMART COMFORT | HRCU-A-CB (Split System: Heat Pump with Remote Outdoor Unit-Air-Source) | Centrally-Ducted | DLCURAH36ABK | EA*4X37L21A* | OMV098J12* | 36200 | 15.2 | 10 | 8.5 | 38500 | 35000 | 90.91% | 2.06 | 29200 | R-410A
211227538 | 2.93 | Yes | No | SMART COMFORT | HRCU-A-CB (Split System: Heat Pump with Remote Outdoor Unit-Air-Source) | Centrally-Ducted | DLCURAH36ABK | EA*4X42L21A* | *92ESN0802120A* | 35200 | 16.5 | 10 | 8.1 | 38500 | 35000 | 90.91% | 1.88 | 29200 | R-410A
211228107 | 3.05 | Yes | No | SMART COMFORT | HRCU-A-CB (Split System: Heat Pump with Remote Outdoor Unit-Air-Source) | Centrally-Ducted | DLCURAH36ABK | EA*4X42L24A* | *95ESU1002122A* | 36600 | 15.2 | 10 | 8.1 | 40000 | 35200 | 88% | 1.94 | 29600 | R-410A
211228255 | 3.08 | Yes | Yes | SMART COMFORT | HRCU-A-CB (Split System: Heat Pump with Remote Outdoor Unit-Air-Source) | Centrally-Ducted | DLCURAH36ABK | EA*4X43L21A* | *80ES(N,L)0901714A* | 37000 | 16 | 10 | 8.5 | 38500 | 34800 | 90.39% | 2.1 | 29200 | R-410A
211228690 | 3.02 | Yes | No | SMART COMFORT | HRCU-A-CB (Split System: Heat Pump with Remote Outdoor Unit-Air-Source) | Centrally-Ducted | DLCURAH36ABK | EA*4X43L21A* | OMV098J12* | 36200 | 15.2 | 10 | 8.5 | 38500 | 35000 | 90.91% | 2.06 | 29200 | R-410A
211228474 | 3.12 | Yes | No | SMART COMFORT | HRCU-A-CB (Split System: Heat Pump with Remote Outdoor Unit-Air-Source) | Centrally-Ducted | DLCURAH36ABK | EA*4X43L21A* | *92ESN1002122A* | 37400 | 15.2 | 10 | 8.5 | 39000 | 35000 | 89.74% | 2.16 | 29400 | R-410A
216678699 | 2.92 | No | No | SMART COMFORT | HRCU-A-CB (Split System: Heat Pump with Remote Outdoor Unit-Air-Source) | Centrally-Ducted | DLCURAH36ABK | EA*4X36L21A* | *97VTN0601716A* | 35000 | 15.5 | 9.5 | 8.5 | 38500 | 34800 | 90.39% | 1.75 | 29600 | R-410A
211263307 | 1.5 | Yes | Yes | SMART COMFORT | HRCU-A-CB (Split System: Heat Pump with Remote Outdoor Unit-Air-Source) | Centrally-Ducted | DLCURAH18ABK | EN(A,D)4X24L17** | *80ES(N,L)0451412A* | 18000 | 16 | 11 | 8.5 | 18900 | 18700 | 98.94% | 2.26 | 12600 | R-410A
211263382 | 1.51 | Yes | Yes | SMART COMFORT | HRCU-A-CB (Split System: Heat Pump with Remote Outdoor Unit-Air-Source) | Centrally-Ducted | DLCURAH18ABK | EN(A,D)4X24L17** | *92ESN0601412A* | 18100 | 16 | 11 | 8.5 | 19000 | 18600 | 97.89% | 2.24 | 12600 | R-410A
211262564 | 1.47 | Yes | Yes | PAYNE HEATING AND COOLING | HRCU-A-CB (Split System: Heat Pump with Remote Outdoor Unit-Air-Source) | Centrally-Ducted | 38MURAQ18AB3* | CNPV*2414AL* | PG80VTLA36045A** | 17600 | 16 | 11 | 8.5 | 18500 | 18800 | 101.6% | 2.26 | 12400 | R-410A
211262655 | 1.49 | Yes | No | PAYNE HEATING AND COOLING | HRCU-A-CB (Split System: Heat Pump with Remote Outdoor Unit-Air-Source) | Centrally-Ducted | 38MURAQ18AB3* | CNPV*2414AL* | PG96VTAA36060A** | 17900 | 15.5 | 11 | 8.5 | 18800 | 18700 | 99.47% | 2.26 | 12500 | R-410A
211262766 | 1.46 | Yes | Yes | PAYNE HEATING AND COOLING | HRCU-A-CB (Split System: Heat Pump with Remote Outdoor Unit-Air-Source) | Centrally-Ducted | 38MURAQ18AB3* | CNPV*2414AL* | PG80ES(A,L)A36070A** | 17500 | 16 | 11 | 8.5 | 18400 | 18800 | 102.2% | 2.26 | 12400 | R-410A
216675581 | 2.13 | Yes | Yes | SMART COMFORT | HRCU-A-CB (Split System: Heat Pump with Remote Outdoor Unit-Air-Source) | Centrally-Ducted | D5CURAH24AAK | EA*5X37M21A* | *80CSU1002120A* | 25600 | 16 | 10 | 9 | 23600 | 19300 | 81.78% | 2.06 | 18800 | R-454B
216676351 | 2.02 | Yes | No | SMART COMFORT | HRCU-A-CB (Split System: Heat Pump with Remote Outdoor Unit-Air-Source) | Centrally-Ducted | D5CURAH24AAK | ESH5X36M12A* | *80MSU0401712A* | 24200 | 15.2 | 10 | 8.5 | 23600 | 19300 | 81.78% | 1.94 | 18700 | R-454B
211228921 | 2.95 | Yes | No | SMART COMFORT | HRCU-A-CB (Split System: Heat Pump with Remote Outdoor Unit-Air-Source) | Centrally-Ducted | DLCURAH36ABK | EA*4X48L21A* | *80VTL0902120A* | 35400 | 16 | 10 | 8.1 | 37800 | 34600 | 91.53% | 2.02 | 28800 | R-410A
211227744 | 2.93 | No | No | SMART COMFORT | HRCU-A-CB (Split System: Heat Pump with Remote Outdoor Unit-Air-Source) | Centrally-Ducted | DLCURAH36ABK | EA*4X42L21A* | OMV112K14A | 35200 | 15.5 | 9.5 | 8.1 | 38500 | 35200 | 91.43% | 1.86 | 29400 | R-410A
211229509 | 3.12 | Yes | No | SMART COMFORT | HRCU-A-CB (Split System: Heat Pump with Remote Outdoor Unit-Air-Source) | Centrally-Ducted | DLCURAH36ABK | EA*4X48L24A* | *95ESN1002122A* | 37400 | 15.5 | 10 | 8.5 | 38500 | 35000 | 90.91% | 2.14 | 29200 | R-410A
211229609 | 3.03 | Yes | No | SMART COMFORT | HRCU-A-CB (Split System: Heat Pump with Remote Outdoor Unit-Air-Source) | Centrally-Ducted | DLCURAH36ABK | EA*4X48L24A* | *96VTN1002120A* | 36400 | 15.5 | 10 | 8.5 | 38500 | 34800 | 90.39% | 2.08 | 29000 | R-410A
211229208 | 2.98 | No | No | SMART COMFORT | HRCU-A-CB (Split System: Heat Pump with Remote Outdoor Unit-Air-Source) | Centrally-Ducted | DLCURAH36ABK | EA*4X48L21A* | OLV112A16A | 35800 | 15.5 | 9.5 | 8.5 | 38500 | 34800 | 90.39% | 2.04 | 29000 | R-410A
211229278 | 3.05 | Yes | Yes | SMART COMFORT | HRCU-A-CB (Split System: Heat Pump with Remote Outdoor Unit-Air-Source) | Centrally-Ducted | DLCURAH36ABK | EA*4X48L24A* | *80ES(N,L)0902120A* | 36600 | 16 | 10 | 8.5 | 38500 | 34800 | 90.39% | 2.08 | 29000 | R-410A
211229011 | 3.12 | Yes | No | SMART COMFORT | HRCU-A-CB (Split System: Heat Pump with Remote Outdoor Unit-Air-Source) | Centrally-Ducted | DLCURAH36ABK | EA*4X48L21A* | *92ESN1002122A* | 37400 | 15.2 | 10 | 8.5 | 38500 | 35000 | 90.91% | 2.12 | 29200 | R-410A
211230412 | 2.98 | Yes | No | SMART COMFORT | HRCU-A-CB (Split System: Heat Pump with Remote Outdoor Unit-Air-Source) | Centrally-Ducted | DLCURAH36ABK | EN(A,D)4X48L24** | *80ES(N,L)0702116A* | 35800 | 16.5 | 10 | 8.1 | 38500 | 34800 | 90.39% | 2 | 29200 | R-410A
211230348 | 3 | Yes | No | SMART COMFORT | HRCU-A-CB (Split System: Heat Pump with Remote Outdoor Unit-Air-Source) | Centrally-Ducted | DLCURAH36ABK | EN(A,D,W)4X48L21** | *96VTN1002122A* | 36000 | 16.5 | 10.5 | 8.1 | 38500 | 34800 | 90.39% | 2.02 | 29200 | R-410A
216676949 | 2.03 | Yes | No | SMART COMFORT | HRCU-A-CB (Split System: Heat Pump with Remote Outdoor Unit-Air-Source) | Centrally-Ducted | D5CURAH24AAK | EA*5X37M21A* | *92MSN0601714A* | 24400 | 15.5 | 10 | 8.5 | 23000 | 19000 | 82.61% | 1.96 | 18400 | R-454B
216678552 | 2.05 | Yes | No | SMART COMFORT | HRCU-A-CB (Split System: Heat Pump with Remote Outdoor Unit-Air-Source) | Centrally-Ducted | D5CURAH24AAK | FEVB0024**+NAVA53601CK |  | 24600 | 15.2 | 10 | 9 | 24000 | 19400 | 80.83% | 2.06 | 18800 | R-454B
211229001 | 2.97 | Yes | Yes | SMART COMFORT | HRCU-A-CB (Split System: Heat Pump with Remote Outdoor Unit-Air-Source) | Centrally-Ducted | DLCURAH36ABK | EA*4X48L21A* | *92ESN1002120A* | 35600 | 16.5 | 10 | 8.5 | 37800 | 34600 | 91.53% | 2.04 | 28800 | R-410A
211229217 | 2.97 | No | No | SMART COMFORT | HRCU-A-CB (Split System: Heat Pump with Remote Outdoor Unit-Air-Source) | Centrally-Ducted | DLCURAH36ABK | EA*4X48L21A* | OMV098J12* | 35600 | 15.2 | 9.5 | 8.1 | 38500 | 34800 | 90.39% | 2.04 | 29000 | R-410A
211228582 | 3.07 | Yes | No | SMART COMFORT | HRCU-A-CB (Split System: Heat Pump with Remote Outdoor Unit-Air-Source) | Centrally-Ducted | DLCURAH36ABK | EA*4X43L21A* | *95ESU0601716A* | 36800 | 15.5 | 10 | 8.5 | 38500 | 34800 | 90.39% | 2.1 | 29200 | R-410A
211227796 | 3 | Yes | No | SMART COMFORT | HRCU-A-CB (Split System: Heat Pump with Remote Outdoor Unit-Air-Source) | Centrally-Ducted | DLCURAH36ABK | EA*4X42L24A* | *80ES(N,L)0902120A* | 36000 | 16 | 10 | 8.1 | 39500 | 35000 | 88.61% | 1.92 | 29400 | R-410A
211263050 | 1.47 | Yes | Yes | PAYNE HEATING AND COOLING | HRCU-A-CB (Split System: Heat Pump with Remote Outdoor Unit-Air-Source) | Centrally-Ducted | 38MURAQ18AB3* | CNPV*2417AL* | PG80VTLA36045A** | 17600 | 16 | 11 | 8.5 | 18500 | 18800 | 101.6% | 2.26 | 12400 | R-410A
211263482 | 1.46 | Yes | Yes | PAYNE HEATING AND COOLING | HRCU-A-CB (Split System: Heat Pump with Remote Outdoor Unit-Air-Source) | Centrally-Ducted | 38MURAQ18AB3* | CNPV*2417AL* | PG80ES(A,L)A36070A** | 17500 | 16 | 11 | 8.5 | 18400 | 18800 | 102.2% | 2.26 | 12400 | R-410A
211263507 | 1.54 | Yes | Yes | PAYNE HEATING AND COOLING | HRCU-A-CB (Split System: Heat Pump with Remote Outdoor Unit-Air-Source) | Centrally-Ducted | 38MURAQ18AB3* | CNPV*2417AL* | PG80ESUA48060B** | 18500 | 16 | 11 | 8.5 | 19400 | 18500 | 95.36% | 2.24 | 12800 | R-410A
211230667 | 3.13 | Yes | No | SMART COMFORT | HRCU-A-CB (Split System: Heat Pump with Remote Outdoor Unit-Air-Source) | Centrally-Ducted | DLCURAH36ABK | EN(A,D)4X48L24** | *95ESN1002122A* | 37600 | 15.5 | 10.5 | 8.5 | 39500 | 35000 | 88.61% | 2.08 | 29400 | R-410A
211230767 | 3.05 | Yes | No | SMART COMFORT | HRCU-A-CB (Split System: Heat Pump with Remote Outdoor Unit-Air-Source) | Centrally-Ducted | DLCURAH36ABK | EN(A,D)4X48L24** | *96VTN1002120A* | 36600 | 15.5 | 10 | 8.1 | 39500 | 35000 | 88.61% | 2.04 | 29200 | R-410A
211229365 | 2.98 | Yes | Yes | SMART COMFORT | HRCU-A-CB (Split System: Heat Pump with Remote Outdoor Unit-Air-Source) | Centrally-Ducted | DLCURAH36ABK | EA*4X48L24A* | *80VSL0902420A* | 35800 | 16.5 | 10 | 8.5 | 37800 | 34600 | 91.53% | 2.04 | 28800 | R-410A
211229549 | 3 | Yes | Yes | SMART COMFORT | HRCU-A-CB (Split System: Heat Pump with Remote Outdoor Unit-Air-Source) | Centrally-Ducted | DLCURAH36ABK | EA*4X48L24A* | *96VSN1002120A* | 36000 | 16 | 10 | 8.5 | 38500 | 34600 | 89.87% | 2.06 | 29000 | R-410A
212500154 | 1.98 | No | Yes | LENNOX | HRCU-A-CB (Split System: Heat Pump with Remote Outdoor Unit-Air-Source) | Centrally-Ducted | EL22XPV-024-230A** | LP18/37R9 | SL297UH060NV36B* | 23800 | 20 | 13.5 | 8.5 | 22000 | 15400 | 70% | 1.9 | 13700 | R-410A
211230628 | 3.03 | Yes | No | PAYNE HEATING AND COOLING | HRCU-A-CB (Split System: Heat Pump with Remote Outdoor Unit-Air-Source) | Centrally-Ducted | 38MURAQ36AB3* | CNPV*4824AL* | PG92ESAA60120D** | 36400 | 16 | 10.5 | 8.1 | 38500 | 34800 | 90.39% | 2.04 | 29200 | R-410A
211227820 | 2.95 | Yes | No | SMART COMFORT | HRCU-A-CB (Split System: Heat Pump with Remote Outdoor Unit-Air-Source) | Centrally-Ducted | DLCURAH36ABK | EA*4X42L24A* | *80ES(N,L)1102120A* | 35400 | 16 | 10 | 8.1 | 38500 | 35000 | 90.91% | 1.88 | 29400 | R-410A
211228279 | 3.07 | Yes | Yes | SMART COMFORT | HRCU-A-CB (Split System: Heat Pump with Remote Outdoor Unit-Air-Source) | Centrally-Ducted | DLCURAH36ABK | EA*4X43L21A* | *80ES(N,L)0902120A* | 36800 | 16 | 10 | 8.5 | 38500 | 34800 | 90.39% | 2.1 | 29200 | R-410A
211228320 | 3.02 | Yes | Yes | SMART COMFORT | HRCU-A-CB (Split System: Heat Pump with Remote Outdoor Unit-Air-Source) | Centrally-Ducted | DLCURAH36ABK | EA*4X43L21A* | *80VSL0702120A* | 36200 | 16 | 10 | 8.5 | 38500 | 34800 | 90.39% | 2.06 | 29000 | R-410A
211226939 | 3.02 | Yes | Yes | SMART COMFORT | HRCU-A-CB (Split System: Heat Pump with Remote Outdoor Unit-Air-Source) | Centrally-Ducted | DLCURAH36ABK | EA*4X37L21A* | *80ESU1002120A* | 36200 | 16 | 10 | 8.5 | 38500 | 34800 | 90.39% | 2.08 | 29000 | R-410A
211227315 | 2.93 | No | No | SMART COMFORT | HRCU-A-CB (Split System: Heat Pump with Remote Outdoor Unit-Air-Source) | Centrally-Ducted | DLCURAH36ABK | EA*4X42L21A* | *80ES(N,L)0701716A* | 35200 | 16 | 9.5 | 8.1 | 38500 | 35000 | 90.91% | 1.88 | 29400 | R-410A
211227326 | 2.93 | No | No | SMART COMFORT | HRCU-A-CB (Split System: Heat Pump with Remote Outdoor Unit-Air-Source) | Centrally-Ducted | DLCURAH36ABK | EA*4X42L21A* | *80ES(N,L)0702116A* | 35200 | 16 | 9.5 | 8.1 | 38500 | 35000 | 90.91% | 1.88 | 29400 | R-410A
211227617 | 2.97 | Yes | No | SMART COMFORT | HRCU-A-CB (Split System: Heat Pump with Remote Outdoor Unit-Air-Source) | Centrally-Ducted | DLCURAH36ABK | EA*4X42L21A* | *96VSN0802120A* | 35600 | 16 | 10 | 8.1 | 38500 | 35000 | 90.91% | 1.88 | 29400 | R-410A
211227626 | 2.97 | Yes | No | SMART COMFORT | HRCU-A-CB (Split System: Heat Pump with Remote Outdoor Unit-Air-Source) | Centrally-Ducted | DLCURAH36ABK | EA*4X42L21A* | *96VSN1002120A* | 35600 | 16 | 10 | 8.1 | 38500 | 35000 | 90.91% | 1.88 | 29400 | R-410A
211227658 | 2.98 | Yes | No | SMART COMFORT | HRCU-A-CB (Split System: Heat Pump with Remote Outdoor Unit-Air-Source) | Centrally-Ducted | DLCURAH36ABK | EA*4X42L21A* | *95ESU1002120A* | 35800 | 16 | 10 | 8.1 | 38500 | 35000 | 90.91% | 1.9 | 29400 | R-410A
211226631 | 2.98 | Yes | No | SMART COMFORT | HRCU-A-CB (Split System: Heat Pump with Remote Outdoor Unit-Air-Source) | Centrally-Ducted | DLCURAH36ABK | EA*4X37L17A* | *92ESN0601714A* | 35800 | 16 | 10 | 8.1 | 38500 | 34800 | 90.39% | 2 | 29200 | R-410A
211229945 | 3.03 | Yes | No | PAYNE HEATING AND COOLING | HRCU-A-CB (Split System: Heat Pump with Remote Outdoor Unit-Air-Source) | Centrally-Ducted | 38MURAQ36AB3* | CNPV*4821AL* | PG80ES(A,L)A48090C** | 36400 | 16 | 10.5 | 8.1 | 38500 | 34800 | 90.39% | 2.04 | 29200 | R-410A
211230061 | 3 | Yes | No | PAYNE HEATING AND COOLING | HRCU-A-CB (Split System: Heat Pump with Remote Outdoor Unit-Air-Source) | Centrally-Ducted | 38MURAQ36AB3* | CNPV*4821AL* | PG80VTLA48070B** | 36000 | 16 | 10 | 8.1 | 38500 | 34800 | 90.39% | 2.02 | 29200 | R-410A
212383005 | 2.97 | No | No | SMART COMFORT | HRCU-A-CB (Split System: Heat Pump with Remote Outdoor Unit-Air-Source) | Centrally-Ducted | DLCURAH36ABK | EA*4X36L17A* | *80ES(N,L)0901714A* | 35600 | 15.5 | 9.5 | 8.1 | 39500 | 35200 | 89.11% | 1.84 | 29600 | R-410A
211227856 | 3.03 | Yes | No | SMART COMFORT | HRCU-A-CB (Split System: Heat Pump with Remote Outdoor Unit-Air-Source) | Centrally-Ducted | DLCURAH36ABK | EA*4X42L24A* | *80ES(N,L)1552420A* | 36400 | 15.5 | 10 | 8.1 | 39500 | 35200 | 89.11% | 1.94 | 29400 | R-410A
211227874 | 2.92 | No | No | SMART COMFORT | HRCU-A-CB (Split System: Heat Pump with Remote Outdoor Unit-Air-Source) | Centrally-Ducted | DLCURAH36ABK | EA*4X42L24A* | *80VSL0902120A* | 35000 | 16 | 9.5 | 8.1 | 38500 | 35000 | 90.91% | 1.86 | 29400 | R-410A
211227403 | 2.95 | No | No | SMART COMFORT | HRCU-A-CB (Split System: Heat Pump with Remote Outdoor Unit-Air-Source) | Centrally-Ducted | DLCURAH36ABK | EA*4X42L21A* | *80VSL0702120A* | 35400 | 16 | 9.5 | 8.1 | 38500 | 35000 | 90.91% | 1.88 | 29400 | R-410A
211226887 | 3.02 | Yes | Yes | SMART COMFORT | HRCU-A-CB (Split System: Heat Pump with Remote Outdoor Unit-Air-Source) | Centrally-Ducted | DLCURAH36ABK | EA*4X37L21A* | *80VSL0702120A* | 36200 | 16 | 10 | 8.5 | 38500 | 34800 | 90.39% | 2.06 | 29000 | R-410A
211230267 | 2.98 | Yes | No | SMART COMFORT | HRCU-A-CB (Split System: Heat Pump with Remote Outdoor Unit-Air-Source) | Centrally-Ducted | DLCURAH36ABK | EN(A,D,W)4X48L21** | *95ESU0601716A* | 35800 | 16 | 10 | 8.1 | 38500 | 34800 | 90.39% | 2 | 29200 | R-410A
211229976 | 3.02 | Yes | No | SMART COMFORT | HRCU-A-CB (Split System: Heat Pump with Remote Outdoor Unit-Air-Source) | Centrally-Ducted | DLCURAH36ABK | EN(A,D,W)4X48L21** | *80ES(N,L)1102120A* | 36200 | 16.5 | 10.5 | 8.1 | 38500 | 34800 | 90.39% | 2.02 | 29200 | R-410A
211228554 | 3.07 | Yes | No | SMART COMFORT | HRCU-A-CB (Split System: Heat Pump with Remote Outdoor Unit-Air-Source) | Centrally-Ducted | DLCURAH36ABK | EA*4X43L21A* | *96VSN0801716A* | 36800 | 15.5 | 10 | 8.5 | 38500 | 35000 | 90.91% | 2.1 | 29200 | R-410A
211228604 | 3.05 | Yes | Yes | SMART COMFORT | HRCU-A-CB (Split System: Heat Pump with Remote Outdoor Unit-Air-Source) | Centrally-Ducted | DLCURAH36ABK | EA*4X43L21A* | *95ESU1002120A* | 36600 | 16 | 10 | 8.5 | 38500 | 34800 | 90.39% | 2.1 | 29000 | R-410A
211228979 | 3 | Yes | Yes | SMART COMFORT | HRCU-A-CB (Split System: Heat Pump with Remote Outdoor Unit-Air-Source) | Centrally-Ducted | DLCURAH36ABK | EA*4X48L21A* | *92ESN0801716A* | 36000 | 16 | 10 | 8.5 | 38500 | 34600 | 89.87% | 2.06 | 29000 | R-410A
211229199 | 2.95 | No | No | SMART COMFORT | HRCU-A-CB (Split System: Heat Pump with Remote Outdoor Unit-Air-Source) | Centrally-Ducted | DLCURAH36ABK | EA*4X48L21A* | OLV098A12* | 35400 | 15.2 | 9.5 | 8.1 | 38500 | 34800 | 90.39% | 2.02 | 29000 | R-410A
211227902 | 3.08 | Yes | No | SMART COMFORT | HRCU-A-CB (Split System: Heat Pump with Remote Outdoor Unit-Air-Source) | Centrally-Ducted | DLCURAH36ABK | EA*4X42L24A* | *80ESU0802120A | 37000 | 15.5 | 10 | 8.5 | 40000 | 35200 | 88% | 1.96 | 29600 | R-410A
211227975 | 2.93 | Yes | No | SMART COMFORT | HRCU-A-CB (Split System: Heat Pump with Remote Outdoor Unit-Air-Source) | Centrally-Ducted | DLCURAH36ABK | EA*4X42L24A* | *92ESN1002120A* | 35200 | 16.5 | 10 | 8.1 | 38500 | 35000 | 90.91% | 1.88 | 29200 | R-410A
211227995 | 2.98 | Yes | No | SMART COMFORT | HRCU-A-CB (Split System: Heat Pump with Remote Outdoor Unit-Air-Source) | Centrally-Ducted | DLCURAH36ABK | EA*4X42L24A* | *92ESN1202420A* | 35800 | 16 | 10 | 8.1 | 38500 | 35000 | 90.91% | 1.9 | 29400 | R-410A
211228127 | 2.98 | Yes | No | SMART COMFORT | HRCU-A-CB (Split System: Heat Pump with Remote Outdoor Unit-Air-Source) | Centrally-Ducted | DLCURAH36ABK | EA*4X42L24A* | *96VTN1002120A* | 35800 | 15.5 | 10 | 8.1 | 39500 | 35200 | 89.11% | 1.9 | 29400 | R-410A
211227516 | 2.95 | Yes | No | SMART COMFORT | HRCU-A-CB (Split System: Heat Pump with Remote Outdoor Unit-Air-Source) | Centrally-Ducted | DLCURAH36ABK | EA*4X42L21A* | *92ESN0601714A* | 35400 | 16 | 10 | 8.1 | 38500 | 35000 | 90.91% | 1.88 | 29400 | R-410A
211227668 | 3.05 | Yes | No | SMART COMFORT | HRCU-A-CB (Split System: Heat Pump with Remote Outdoor Unit-Air-Source) | Centrally-Ducted | DLCURAH36ABK | EA*4X42L21A* | *95ESU1002122A* | 36600 | 15.2 | 10 | 8.1 | 40000 | 35200 | 88% | 1.94 | 29600 | R-410A
211227784 | 2.98 | Yes | No | SMART COMFORT | HRCU-A-CB (Split System: Heat Pump with Remote Outdoor Unit-Air-Source) | Centrally-Ducted | DLCURAH36ABK | EA*4X42L24A* | *80ES(N,L)0902116A* | 35800 | 16 | 10 | 8.1 | 39500 | 35000 | 88.61% | 1.9 | 29400 | R-410A
211227527 | 2.95 | Yes | No | SMART COMFORT | HRCU-A-CB (Split System: Heat Pump with Remote Outdoor Unit-Air-Source) | Centrally-Ducted | DLCURAH36ABK | EA*4X42L21A* | *92ESN0801716A* | 35400 | 16 | 10 | 8.1 | 38500 | 35000 | 90.91% | 1.88 | 29400 | R-410A
211229558 | 2.98 | Yes | Yes | SMART COMFORT | HRCU-A-CB (Split System: Heat Pump with Remote Outdoor Unit-Air-Source) | Centrally-Ducted | DLCURAH36ABK | EA*4X48L24A* | *96VSN1202422A* | 35800 | 16 | 10 | 8.5 | 38500 | 34600 | 89.87% | 2.04 | 29000 | R-410A
211228990 | 2.97 | Yes | Yes | SMART COMFORT | HRCU-A-CB (Split System: Heat Pump with Remote Outdoor Unit-Air-Source) | Centrally-Ducted | DLCURAH36ABK | EA*4X48L21A* | *92ESN0802120A* | 35600 | 16.5 | 10 | 8.5 | 37800 | 34600 | 91.53% | 2.04 | 28800 | R-410A
211229254 | 2.98 | Yes | Yes | SMART COMFORT | HRCU-A-CB (Split System: Heat Pump with Remote Outdoor Unit-Air-Source) | Centrally-Ducted | DLCURAH36ABK | EA*4X48L24A* | *80ES(N,L)0702116A* | 35800 | 16.5 | 10 | 8.5 | 37800 | 34600 | 91.53% | 2.04 | 28800 | R-410A
211229290 | 3 | Yes | Yes | SMART COMFORT | HRCU-A-CB (Split System: Heat Pump with Remote Outdoor Unit-Air-Source) | Centrally-Ducted | DLCURAH36ABK | EA*4X48L24A* | *80ES(N,L)0902420A* | 36000 | 16.5 | 10 | 8.5 | 38500 | 34600 | 89.87% | 2.06 | 29000 | R-410A
211229374 | 2.98 | Yes | Yes | SMART COMFORT | HRCU-A-CB (Split System: Heat Pump with Remote Outdoor Unit-Air-Source) | Centrally-Ducted | DLCURAH36ABK | EA*4X48L24A* | *80VSL1102422A* | 35800 | 16.5 | 10 | 8.5 | 37800 | 34600 | 91.53% | 2.04 | 28800 | R-410A
211228931 | 3.07 | Yes | Yes | SMART COMFORT | HRCU-A-CB (Split System: Heat Pump with Remote Outdoor Unit-Air-Source) | Centrally-Ducted | DLCURAH36ABK | EA*4X48L21A* | *80VTL1102122A* | 36800 | 16 | 10 | 8.5 | 38500 | 34800 | 90.39% | 2.1 | 29000 | R-410A
212498320 | 1.45 | Yes | Yes | PAYNE HEATING AND COOLING | HRCU-A-CB (Split System: Heat Pump with Remote Outdoor Unit-Air-Source) | Centrally-Ducted | 38MURAQ18AB3* | CE1801A+TXV |  | 17400 | 17 | 10.5 | 8.6 | 17000 | 19300 | 113.5% | 2.3 | 11500 | R-410A
211228572 | 3.03 | Yes | Yes | SMART COMFORT | HRCU-A-CB (Split System: Heat Pump with Remote Outdoor Unit-Air-Source) | Centrally-Ducted | DLCURAH36ABK | EA*4X43L21A* | *96VSN1002120A* | 36400 | 16 | 10 | 8.5 | 38500 | 34800 | 90.39% | 2.08 | 29000 | R-410A
211228654 | 3.07 | Yes | No | SMART COMFORT | HRCU-A-CB (Split System: Heat Pump with Remote Outdoor Unit-Air-Source) | Centrally-Ducted | DLCURAH36ABK | EA*4X43L21A* | *96VTN1002120A* | 36800 | 15.5 | 10 | 8.5 | 38500 | 34800 | 90.39% | 2.1 | 29200 | R-410A
211228663 | 3.07 | Yes | Yes | SMART COMFORT | HRCU-A-CB (Split System: Heat Pump with Remote Outdoor Unit-Air-Source) | Centrally-Ducted | DLCURAH36ABK | EA*4X43L21A* | *96VTN1002122A* | 36800 | 16.5 | 10 | 8.5 | 38500 | 34800 | 90.39% | 2.1 | 29000 | R-410A
211228006 | 3.02 | Yes | No | SMART COMFORT | HRCU-A-CB (Split System: Heat Pump with Remote Outdoor Unit-Air-Source) | Centrally-Ducted | DLCURAH36ABK | EA*4X42L24A* | *95ESN0802120A* | 36200 | 15.5 | 10 | 8.1 | 39500 | 35200 | 89.11% | 1.92 | 29400 | R-410A
211264794 | 1.44 | Yes | Yes | SMART COMFORT | HRCU-A-CB (Split System: Heat Pump with Remote Outdoor Unit-Air-Source) | Centrally-Ducted | DLCURAH18ABK | FEM4P24**AL |  | 17300 | 16 | 10.5 | 8.5 | 18200 | 19400 | 106.6% | 2.34 | 12300 | R-410A
211229171 | 2.95 | Yes | No | SMART COMFORT | HRCU-A-CB (Split System: Heat Pump with Remote Outdoor Unit-Air-Source) | Centrally-Ducted | DLCURAH36ABK | EA*4X48L21A* | *96VTN0802120A* | 35400 | 16 | 10 | 8.1 | 37800 | 34600 | 91.53% | 2.02 | 29000 | R-410A
211230366 | 3 | Yes | No | SMART COMFORT | HRCU-A-CB (Split System: Heat Pump with Remote Outdoor Unit-Air-Source) | Centrally-Ducted | DLCURAH36ABK | EN(A,D,W)4X48L21** | OLV112A16A | 36000 | 15.5 | 10 | 8.1 | 38500 | 35000 | 90.91% | 2.02 | 29200 | R-410A
211230375 | 2.98 | Yes | No | SMART COMFORT | HRCU-A-CB (Split System: Heat Pump with Remote Outdoor Unit-Air-Source) | Centrally-Ducted | DLCURAH36ABK | EN(A,D,W)4X48L21** | OMV098J12* | 35800 | 15.5 | 10 | 8.1 | 38500 | 35000 | 90.91% | 2 | 29200 | R-410A
211229589 | 3.1 | Yes | No | SMART COMFORT | HRCU-A-CB (Split System: Heat Pump with Remote Outdoor Unit-Air-Source) | Centrally-Ducted | DLCURAH36ABK | EA*4X48L24A* | *95ESU1002122A* | 37200 | 15.5 | 10 | 8.5 | 38500 | 35000 | 90.91% | 2.12 | 29200 | R-410A
211230127 | 3.02 | Yes | No | SMART COMFORT | HRCU-A-CB (Split System: Heat Pump with Remote Outdoor Unit-Air-Source) | Centrally-Ducted | DLCURAH36ABK | EN(A,D,W)4X48L21** | *92ESN0601714A* | 36200 | 16 | 10 | 8.1 | 38500 | 34800 | 90.39% | 2.02 | 29200 | R-410A
211230212 | 3.13 | Yes | No | SMART COMFORT | HRCU-A-CB (Split System: Heat Pump with Remote Outdoor Unit-Air-Source) | Centrally-Ducted | DLCURAH36ABK | EN(A,D,W)4X48L21** | *95ESN1002122A* | 37600 | 15.5 | 10.5 | 8.5 | 39500 | 35000 | 88.61% | 2.08 | 29400 | R-410A
214849164 | 2.77 | No | No | YORK | HRCU-A-CB (Split System: Heat Pump with Remote Outdoor Unit-Air-Source) | Centrally-Ducted | HMH72B341 | CX363B935 | Y82E080B12LMPS1 | 33200 | 18 | 9.5 | 8.5 | 31400 | 23000 | 73.25% | 2.04 | 25400 | R-410A
211227084 | 3.12 | Yes | No | SMART COMFORT | HRCU-A-CB (Split System: Heat Pump with Remote Outdoor Unit-Air-Source) | Centrally-Ducted | DLCURAH36ABK | EA*4X37L21A* | *95ESN1002122A* | 37400 | 15.5 | 10 | 8.5 | 39000 | 35000 | 89.74% | 2.16 | 29200 | R-410A
211227200 | 3.05 | Yes | No | SMART COMFORT | HRCU-A-CB (Split System: Heat Pump with Remote Outdoor Unit-Air-Source) | Centrally-Ducted | DLCURAH36ABK | EA*4X37L21A* | *96VTN1002120A* | 36600 | 15.5 | 10 | 8.5 | 38500 | 34800 | 90.39% | 2.1 | 29200 | R-410A
211227209 | 3.07 | Yes | Yes | SMART COMFORT | HRCU-A-CB (Split System: Heat Pump with Remote Outdoor Unit-Air-Source) | Centrally-Ducted | DLCURAH36ABK | EA*4X37L21A* | *96VTN1002122A* | 36800 | 16.5 | 10 | 8.5 | 38500 | 34800 | 90.39% | 2.1 | 29000 | R-410A
211227291 | 2.93 | No | No | SMART COMFORT | HRCU-A-CB (Split System: Heat Pump with Remote Outdoor Unit-Air-Source) | Centrally-Ducted | DLCURAH36ABK | EA*4X42L21A* | *80ES(N,L)0451712A* | 35200 | 15.5 | 9.5 | 8.1 | 38500 | 35000 | 90.91% | 1.86 | 29400 | R-410A
211226798 | 3.03 | Yes | No | SMART COMFORT | HRCU-A-CB (Split System: Heat Pump with Remote Outdoor Unit-Air-Source) | Centrally-Ducted | DLCURAH36ABK | EA*4X37L21A* | *80ES(N,L)0701712A* | 36400 | 15.5 | 10 | 8.5 | 38500 | 34800 | 90.39% | 2.08 | 29200 | R-410A
215425863 | 1.9 | Yes | Yes | LUXAIRE | HRCU-A-CB (Split System: Heat Pump with Remote Outdoor Unit-Air-Source) | Centrally-Ducted | HH824E2S11 | H,YE32*30+TXV-BLEED | TM9E060B12MP12 | 22800 | 16 | 11.5 | 8.9 | 21400 | 17900 | 83.64% | 1.98 | 17700 | R-454B
213623827 | 2.48 | No | No | RUNTRU | HRCU-A-CB (Split System: Heat Pump with Remote Outdoor Unit-Air-Source) | Centrally-Ducted | E4HL5030A1000A | FG35936 | A801X060BM4SCA | 29800 | 15.2 | 9.5 | 8.1 | 23400 | 17600 | 75.21% | 1.75 | 18000 | R-410A
214848962 | 1.92 | Yes | Yes | YORK | HRCU-A-CB (Split System: Heat Pump with Remote Outdoor Unit-Air-Source) | Centrally-Ducted | HH824E2S11 | H,YG35*36+TXV-BLEED | TM9E060B12MP12 | 23000 | 18 | 11.7 | 9 | 21400 | 17900 | 83.64% | 2 | 17900 | R-454B
214848963 | 1.92 | Yes | Yes | YORK | HRCU-A-CB (Split System: Heat Pump with Remote Outdoor Unit-Air-Source) | Centrally-Ducted | HH824E2S11 | H,YG35*36+TXV-BLEED | TM9E080B12MP12 | 23000 | 18 | 11.7 | 9 | 21400 | 17600 | 82.24% | 2 | 17500 | R-454B
212985272 | 2.55 | No | No | SMART COMFORT | HRCU-A-CB (Split System: Heat Pump with Remote Outdoor Unit-Air-Source) | Centrally-Ducted | DLCURAH30ABK | EA*4X37L21A* | *92MSN1002120A* | 30600 | 15.2 | 9 | 8.5 | 33400 | 26400 | 79.04% | 1.86 | 23200 | R-410A
211226878 | 3.05 | Yes | No | SMART COMFORT | HRCU-A-CB (Split System: Heat Pump with Remote Outdoor Unit-Air-Source) | Centrally-Ducted | DLCURAH36ABK | EA*4X37L21A* | *80VSL0701716A* | 36600 | 15.5 | 10 | 8.5 | 38500 | 34800 | 90.39% | 2.08 | 29200 | R-410A
211227111 | 3.07 | Yes | No | SMART COMFORT | HRCU-A-CB (Split System: Heat Pump with Remote Outdoor Unit-Air-Source) | Centrally-Ducted | DLCURAH36ABK | EA*4X37L21A* | *96VSN0801716A* | 36800 | 15.2 | 10 | 8.5 | 38500 | 35000 | 90.91% | 2.1 | 29200 | R-410A
211230657 | 3.07 | Yes | No | SMART COMFORT | HRCU-A-CB (Split System: Heat Pump with Remote Outdoor Unit-Air-Source) | Centrally-Ducted | DLCURAH36ABK | EN(A,D)4X48L24** | *95ESN1002120A* | 36800 | 16 | 10.5 | 8.1 | 39500 | 35000 | 88.61% | 2.06 | 29200 | R-410A
211230604 | 2.98 | Yes | No | SMART COMFORT | HRCU-A-CB (Split System: Heat Pump with Remote Outdoor Unit-Air-Source) | Centrally-Ducted | DLCURAH36ABK | EN(A,D)4X48L24** | *92ESN0802120A* | 35800 | 16.5 | 10.5 | 8.1 | 38500 | 34800 | 90.39% | 2.02 | 29000 | R-410A
211230505 | 3 | Yes | No | SMART COMFORT | HRCU-A-CB (Split System: Heat Pump with Remote Outdoor Unit-Air-Source) | Centrally-Ducted | DLCURAH36ABK | EN(A,D)4X48L24** | *80VSL0702120A* | 36000 | 16 | 10 | 8.1 | 38500 | 34800 | 90.39% | 2.02 | 29200 | R-410A
211230005 | 3 | Yes | No | SMART COMFORT | HRCU-A-CB (Split System: Heat Pump with Remote Outdoor Unit-Air-Source) | Centrally-Ducted | DLCURAH36ABK | EN(A,D,W)4X48L21** | *80VSL0702120A* | 36000 | 16 | 10 | 8.1 | 38500 | 34800 | 90.39% | 2.02 | 29200 | R-410A
211712694 | 2.5 | No | No | SMART COMFORT | HRCU-A-CB (Split System: Heat Pump with Remote Outdoor Unit-Air-Source) | Centrally-Ducted | DLCURAH30ABK | EA*4X42L24A* | *80VSL1102422A* | 30000 | 15.2 | 9 | 8.1 | 33800 | 27200 | 80.47% | 1.8 | 23400 | R-410A
211230239 | 2.98 | Yes | No | SMART COMFORT | HRCU-A-CB (Split System: Heat Pump with Remote Outdoor Unit-Air-Source) | Centrally-Ducted | DLCURAH36ABK | EN(A,D,W)4X48L21** | *96VSN0801716A* | 35800 | 16 | 10 | 8.1 | 38500 | 34800 | 90.39% | 2 | 29200 | R-410A
211230472 | 3 | Yes | No | SMART COMFORT | HRCU-A-CB (Split System: Heat Pump with Remote Outdoor Unit-Air-Source) | Centrally-Ducted | DLCURAH36ABK | EN(A,D)4X48L24** | *80ES(N,L)1102420A* | 36000 | 16.5 | 10.5 | 8.1 | 38500 | 34800 | 90.39% | 2.02 | 29200 | R-410A
211230737 | 3.03 | Yes | No | SMART COMFORT | HRCU-A-CB (Split System: Heat Pump with Remote Outdoor Unit-Air-Source) | Centrally-Ducted | DLCURAH36ABK | EN(A,D)4X48L24** | *95ESU1002120A* | 36400 | 16 | 10.5 | 8.1 | 38500 | 34800 | 90.39% | 2.04 | 29200 | R-410A
211230804 | 3.12 | Yes | No | SMART COMFORT | HRCU-A-CB (Split System: Heat Pump with Remote Outdoor Unit-Air-Source) | Centrally-Ducted | DLCURAH36ABK | EN(A,D)4X48L24** | OLV154F20A | 37400 | 15.2 | 10.5 | 8.5 | 39500 | 35200 | 89.11% | 2.1 | 29400 | R-410A
211230823 | 3.08 | Yes | No | SMART COMFORT | HRCU-A-CB (Split System: Heat Pump with Remote Outdoor Unit-Air-Source) | Centrally-Ducted | DLCURAH36ABK | FEM4P42**AL |  | 37000 | 16 | 10 | 8.1 | 38500 | 34800 | 90.39% | 2 | 29200 | R-410A
213738359 | 2.48 | No | No | DAY & NIGHT | HRCU-A-CB (Split System: Heat Pump with Remote Outdoor Unit-Air-Source) | Centrally-Ducted | DLCURAH30ABK | PL36H175P159 | *80MSU0401712A* | 29800 | 15.2 | 9 | 8.1 | 32200 | 27200 | 84.47% | 1.8 | 22400 | R-410A
211289596 | 4 | No | No | SAMSUNG | HRCU-A-CB (Split System: Heat Pump with Remote Outdoor Unit-Air-Source) | Centrally-Ducted | AC048BXUPCH | F,PE*CC3948 |  | 48000 | 17 | 8.6 | 8.5 | 44000 | 42000 | 95.45% | 1.8 | 46000 | R-410A
216682783 | 2.48 | No | No | SMART COMFORT | HRCU-A-CB (Split System: Heat Pump with Remote Outdoor Unit-Air-Source) | Centrally-Ducted | DLCURAH30ABK | EA*4X36L21A* | *97VTN1002122A* | 29800 | 15.2 | 9 | 8.5 | 34000 | 27600 | 81.18% | 1.75 | 23400 | R-410A
211213915 | 2.47 | No | No | PAYNE HEATING AND COOLING | HRCU-A-CB (Split System: Heat Pump with Remote Outdoor Unit-Air-Source) | Centrally-Ducted | 38MURAQ30AB3* | CAP**3621AL* | PG80ESUA60080C** | 29600 | 15.2 | 9 | 8.1 | 33800 | 27600 | 81.66% | 1.76 | 23400 | R-410A
211230357 | 2.97 | Yes | No | SMART COMFORT | HRCU-A-CB (Split System: Heat Pump with Remote Outdoor Unit-Air-Source) | Centrally-Ducted | DLCURAH36ABK | EN(A,D,W)4X48L21** | OLV098A12* | 35600 | 15.2 | 10 | 8.1 | 38500 | 35000 | 90.91% | 2 | 29200 | R-410A
211230248 | 3.02 | Yes | No | SMART COMFORT | HRCU-A-CB (Split System: Heat Pump with Remote Outdoor Unit-Air-Source) | Centrally-Ducted | DLCURAH36ABK | EN(A,D,W)4X48L21** | *96VSN0802120A* | 36200 | 16 | 10 | 8.1 | 38500 | 34800 | 90.39% | 2.02 | 29200 | R-410A
211229530 | 3.12 | Yes | No | SMART COMFORT | HRCU-A-CB (Split System: Heat Pump with Remote Outdoor Unit-Air-Source) | Centrally-Ducted | DLCURAH36ABK | EA*4X48L24A* | *95ESN1402422A* | 37400 | 15.2 | 10 | 8.5 | 39500 | 35000 | 88.61% | 2.12 | 29200 | R-410A
211229416 | 3.07 | Yes | Yes | SMART COMFORT | HRCU-A-CB (Split System: Heat Pump with Remote Outdoor Unit-Air-Source) | Centrally-Ducted | DLCURAH36ABK | EA*4X48L24A* | *80VTL1102122A* | 36800 | 16 | 10 | 8.5 | 38500 | 34800 | 90.39% | 2.1 | 29000 | R-410A
211713133 | 2.6 | No | No | SMART COMFORT | HRCU-A-CB (Split System: Heat Pump with Remote Outdoor Unit-Air-Source) | Centrally-Ducted | DLCURAH30ABK | EA*4X43L21A* | *80ESU0401712A* | 31200 | 15.2 | 9 | 8.1 | 33400 | 26000 | 77.84% | 1.86 | 23200 | R-410A
212979794 | 2.5 | No | No | SMART COMFORT | HRCU-A-CB (Split System: Heat Pump with Remote Outdoor Unit-Air-Source) | Centrally-Ducted | DLCURAH30ABK | END4X42L17** | *80MS(N,L)0901714A* | 30000 | 15.2 | 9 | 8.1 | 34000 | 27200 | 80% | 1.82 | 23400 | R-410A
212980539 | 2.47 | No | No | SMART COMFORT | HRCU-A-CB (Split System: Heat Pump with Remote Outdoor Unit-Air-Source) | Centrally-Ducted | DLCURAH30ABK | EA*4X42L24A* | *80MS(N,L)0902120A* | 29600 | 15.2 | 9 | 8.1 | 33800 | 27600 | 81.66% | 1.78 | 23400 | R-410A
213252435 | 2 | Yes | No | RUNTRU | HRCU-A-CB (Split System: Heat Pump with Remote Outdoor Unit-Air-Source) | Centrally-Ducted | E4HL5030A1000A | TA*36C+TXV+TD |  | 24000 | 15.2 | 10 | 8.1 | 22400 | 19100 | 85.27% | 1.75 | 18100 | R-410A
213623826 | 2.5 | No | No | RUNTRU | HRCU-A-CB (Split System: Heat Pump with Remote Outdoor Unit-Air-Source) | Centrally-Ducted | E4HL5030A1000A | PL36H175P789 | A801X060BM4SCA | 30000 | 15.2 | 9.5 | 8.1 | 23400 | 17600 | 75.21% | 1.75 | 18000 | R-410A
213623828 | 2.5 | No | No | RUNTRU | HRCU-A-CB (Split System: Heat Pump with Remote Outdoor Unit-Air-Source) | Centrally-Ducted | E4HL5030A1000A | PL36H210P179 | A801X060BM4SCA | 30000 | 15.2 | 9.5 | 8.1 | 23400 | 17600 | 75.21% | 1.75 | 18000 | R-410A
211222753 | 2.53 | No | No | SMART COMFORT | HRCU-A-CB (Split System: Heat Pump with Remote Outdoor Unit-Air-Source) | Centrally-Ducted | DLCURAH30ABK | FM(C,U)4Z36**AL* |  | 30400 | 15.5 | 9 | 8.5 | 35000 | 27400 | 78.29% | 1.82 | 23600 | R-410A
216797740 | 2 | Yes | Yes | YORK | HRCU-A-CB (Split System: Heat Pump with Remote Outdoor Unit-Air-Source) | Centrally-Ducted | HH824E2S11 | AC31C0**+TXV |  | 24000 | 19 | 12 | 9.4 | 22400 | 16600 | 74.11% | 2.08 | 17400 | R-454B
211230542 | 3.12 | Yes | No | SMART COMFORT | HRCU-A-CB (Split System: Heat Pump with Remote Outdoor Unit-Air-Source) | Centrally-Ducted | DLCURAH36ABK | EN(A,D)4X48L24** | *80ESU0802120A | 37400 | 15.5 | 10.5 | 8.5 | 39500 | 35000 | 88.61% | 2.1 | 29400 | R-410A
211230776 | 3 | Yes | No | SMART COMFORT | HRCU-A-CB (Split System: Heat Pump with Remote Outdoor Unit-Air-Source) | Centrally-Ducted | DLCURAH36ABK | EN(A,D)4X48L24** | *96VTN1002122A* | 36000 | 16.5 | 10.5 | 8.1 | 38500 | 34800 | 90.39% | 2.02 | 29200 | R-410A
211213921 | 2.47 | No | No | PAYNE HEATING AND COOLING | HRCU-A-CB (Split System: Heat Pump with Remote Outdoor Unit-Air-Source) | Centrally-Ducted | 38MURAQ30AB3* | CAP**3621AL* | PG92ESAA48080B** | 29600 | 15.2 | 9 | 8.1 | 33800 | 27800 | 82.25% | 1.76 | 23400 | R-410A
211222713 | 2.55 | No | No | SMART COMFORT | HRCU-A-CB (Split System: Heat Pump with Remote Outdoor Unit-Air-Source) | Centrally-Ducted | DLCURAH30ABK | EA*4X37L21A* | *96VTN1002122A* | 30600 | 15.2 | 9 | 8.1 | 33000 | 26200 | 79.39% | 1.84 | 23000 | R-410A
211222761 | 2.6 | No | No | SMART COMFORT | HRCU-A-CB (Split System: Heat Pump with Remote Outdoor Unit-Air-Source) | Centrally-Ducted | DLCURAH30ABK | FMA4X30**AL* |  | 31200 | 15.5 | 9 | 8.5 | 35400 | 26800 | 75.71% | 1.86 | 23800 | R-410A
212982153 | 2.53 | No | No | SMART COMFORT | HRCU-A-CB (Split System: Heat Pump with Remote Outdoor Unit-Air-Source) | Centrally-Ducted | DLCURAH30ABK | EA*4X37L21A* | *80MSU0401712A* | 30400 | 15.2 | 9 | 8.1 | 33400 | 26200 | 78.44% | 1.86 | 23200 | R-410A
212982669 | 2.57 | No | No | SMART COMFORT | HRCU-A-CB (Split System: Heat Pump with Remote Outdoor Unit-Air-Source) | Centrally-Ducted | DLCURAH30ABK | EA*4X43L21A* | *80MSU0601716A* | 30800 | 15.2 | 9 | 8.5 | 33000 | 26200 | 79.39% | 1.86 | 23000 | R-410A
212509257 | 1.48 | Yes | Yes | PAYNE HEATING AND COOLING | HRCU-A-CB (Split System: Heat Pump with Remote Outdoor Unit-Air-Source) | Centrally-Ducted | 38MURAQ18AB3* | H,PG7J936 | PG95ESAA36060A** | 17700 | 16 | 10.5 | 8.5 | 17100 | 18600 | 108.8% | 2.28 | 11500 | R-410A
211262589 | 1.48 | Yes | No | PAYNE HEATING AND COOLING | HRCU-A-CB (Split System: Heat Pump with Remote Outdoor Unit-Air-Source) | Centrally-Ducted | 38MURAQ18AB3* | CNPV*2414AL* | PG95ESAA30040A** | 17800 | 15.5 | 10.5 | 8.5 | 18700 | 18800 | 100.5% | 2.26 | 12500 | R-410A
212979734 | 2.5 | No | No | SMART COMFORT | HRCU-A-CB (Split System: Heat Pump with Remote Outdoor Unit-Air-Source) | Centrally-Ducted | DLCURAH30ABK | EA*4X42L21A* | *80MS(N,L)0901714A* | 30000 | 15.2 | 9 | 8.1 | 34200 | 27600 | 80.7% | 1.8 | 23400 | R-410A
211229519 | 3.1 | Yes | No | SMART COMFORT | HRCU-A-CB (Split System: Heat Pump with Remote Outdoor Unit-Air-Source) | Centrally-Ducted | DLCURAH36ABK | EA*4X48L24A* | *95ESN1202422A* | 37200 | 15.5 | 10 | 8.5 | 38500 | 35000 | 90.91% | 2.12 | 29200 | R-410A
211230891 | 2.98 | Yes | No | SMART COMFORT | HRCU-A-CB (Split System: Heat Pump with Remote Outdoor Unit-Air-Source) | Centrally-Ducted | DLCURAH36ABK | FMA4X36**AL* |  | 35800 | 17 | 10 | 8.1 | 40000 | 35200 | 88% | 1.86 | 29600 | R-410A
211230169 | 2.97 | Yes | No | SMART COMFORT | HRCU-A-CB (Split System: Heat Pump with Remote Outdoor Unit-Air-Source) | Centrally-Ducted | DLCURAH36ABK | EN(A,D,W)4X48L21** | *95ESN0601714A* | 35600 | 15.5 | 10 | 8.1 | 38500 | 35000 | 90.91% | 2 | 29200 | R-410A
213623830 | 2.5 | No | No | RUNTRU | HRCU-A-CB (Split System: Heat Pump with Remote Outdoor Unit-Air-Source) | Centrally-Ducted | E4HL5030A1000A | FG47936 | A801X060BM4SCA | 30000 | 15.2 | 9.5 | 8.1 | 23400 | 17600 | 75.21% | 1.75 | 18000 | R-410A
212980517 | 2.57 | No | No | SMART COMFORT | HRCU-A-CB (Split System: Heat Pump with Remote Outdoor Unit-Air-Source) | Centrally-Ducted | DLCURAH30ABK | EA*4X37L21A* | *80MS(N,L)0902120A* | 30800 | 15.2 | 9 | 8.5 | 33600 | 26400 | 78.57% | 1.86 | 23200 | R-410A
212980919 | 2.57 | No | No | SMART COMFORT | HRCU-A-CB (Split System: Heat Pump with Remote Outdoor Unit-Air-Source) | Centrally-Ducted | DLCURAH30ABK | EA*4X37L21A* | *80MS(N,L)1102120A* | 30800 | 15.2 | 9 | 8.5 | 33400 | 26200 | 78.44% | 1.86 | 23200 | R-410A
211226417 | 2.97 | No | No | SMART COMFORT | HRCU-A-CB (Split System: Heat Pump with Remote Outdoor Unit-Air-Source) | Centrally-Ducted | DLCURAH36ABK | EA*4X36L21A* | *96VTN1002120A* | 35600 | 15.5 | 9.5 | 8.1 | 39500 | 35200 | 89.11% | 1.84 | 29600 | R-410A
211226587 | 3 | No | No | SMART COMFORT | HRCU-A-CB (Split System: Heat Pump with Remote Outdoor Unit-Air-Source) | Centrally-Ducted | DLCURAH36ABK | EA*4X37L17A* | *80VTL0451412A* | 36000 | 15.2 | 9.5 | 8.1 | 38500 | 35000 | 90.91% | 2.02 | 29400 | R-410A
213623823 | 2.5 | No | No | RUNTRU | HRCU-A-CB (Split System: Heat Pump with Remote Outdoor Unit-Air-Source) | Centrally-Ducted | E4HL5030A1000A | PL36H175P159 | A801X060BM4SCA | 30000 | 15.2 | 9.5 | 8.1 | 23400 | 17600 | 75.21% | 1.75 | 18000 | R-410A
211213954 | 2.6 | No | No | PAYNE HEATING AND COOLING | HRCU-A-CB (Split System: Heat Pump with Remote Outdoor Unit-Air-Source) | Centrally-Ducted | 38MURAQ30AB3* | CAP**3721AL* | PG80ESUA48060B** | 31200 | 15.2 | 9 | 8.5 | 33400 | 26000 | 77.84% | 1.86 | 23200 | R-410A
212982225 | 2.48 | No | No | SMART COMFORT | HRCU-A-CB (Split System: Heat Pump with Remote Outdoor Unit-Air-Source) | Centrally-Ducted | DLCURAH30ABK | END4X42L17** | *80MSU0401712A* | 29800 | 15.2 | 9 | 8.5 | 33600 | 27000 | 80.36% | 1.82 | 23200 | R-410A
211229964 | 3.05 | Yes | No | SMART COMFORT | HRCU-A-CB (Split System: Heat Pump with Remote Outdoor Unit-Air-Source) | Centrally-Ducted | DLCURAH36ABK | EN(A,D,W)4X48L21** | *80ES(N,L)0902120A* | 36600 | 16 | 10.5 | 8.1 | 39500 | 34800 | 88.1% | 2.04 | 29200 | R-410A
212975703 | 2 | Yes | No | SMART COMFORT | HRCU-A-CB (Split System: Heat Pump with Remote Outdoor Unit-Air-Source) | Centrally-Ducted | DLCURAH24ABK | EA*4X37L17A* | *96VTN0601412B* | 24000 | 17 | 10 | 8.1 | 25200 | 22400 | 88.89% | 1.86 | 18800 | R-410A
212976672 | 1.97 | Yes | Yes | SMART COMFORT | HRCU-A-CB (Split System: Heat Pump with Remote Outdoor Unit-Air-Source) | Centrally-Ducted | DLCURAH24ABK | EA*4X36L21A* | *96VTN1002120B* | 23600 | 17.5 | 10 | 8.5 | 26200 | 23800 | 90.84% | 1.98 | 19000 | R-410A
213607821 | 4.58 | No | No | SMART COMFORT | HRCU-A-CB (Split System: Heat Pump with Remote Outdoor Unit-Air-Source) | Centrally-Ducted | DLCURAH60ABK | FTMA4B60L0D* |  | 55000 | 15.2 | 8.5 | 8.1 | 52500 | 48000 | 91.43% | 1.84 | 37400 | R-410A
216678687 | 2.9 | No | No | SMART COMFORT | HRCU-A-CB (Split System: Heat Pump with Remote Outdoor Unit-Air-Source) | Centrally-Ducted | DLCURAH36ABK | EA*4X36L17A* | *97VTN0601716A* | 34800 | 15.2 | 9.5 | 8.5 | 38500 | 34800 | 90.39% | 1.75 | 29600 | R-410A
212982177 | 2.55 | No | No | SMART COMFORT | HRCU-A-CB (Split System: Heat Pump with Remote Outdoor Unit-Air-Source) | Centrally-Ducted | DLCURAH30ABK | EA*4X43L21A* | *80MSU0401712A* | 30600 | 15.2 | 9 | 8.1 | 33200 | 26200 | 78.92% | 1.86 | 23200 | R-410A
213252433 | 2 | Yes | No | RUNTRU | HRCU-A-CB (Split System: Heat Pump with Remote Outdoor Unit-Air-Source) | Centrally-Ducted | E4HL5030A1000A | TA*30A+TXV+TD |  | 24000 | 15.2 | 10 | 8.1 | 22400 | 19100 | 85.27% | 1.75 | 18100 | R-410A
214861459 | 1.78 | No | No | RUUD | HRCU-A-CB (Split System: Heat Pump with Remote Outdoor Unit-Air-Source) | Centrally-Ducted | RD17AZ24AJ3N | H,RE7J936 | R951V0603A17UHU | 21400 | 16 | 9.5 | 9.5 | 20800 | 16600 | 79.81% | 2 | 18100 | R-410A
212972491 | 2.53 | No | No | SMART COMFORT | HRCU-A-CB (Split System: Heat Pump with Remote Outdoor Unit-Air-Source) | Centrally-Ducted | DLCURAH30ABK | EA*4X43L21A* | *80VTL1102122B* | 30400 | 15.2 | 9 | 8.1 | 33400 | 26400 | 79.04% | 1.84 | 23200 | R-410A
211228058 | 2.97 | Yes | No | SMART COMFORT | HRCU-A-CB (Split System: Heat Pump with Remote Outdoor Unit-Air-Source) | Centrally-Ducted | DLCURAH36ABK | EA*4X42L24A* | *96VSN0802120A* | 35600 | 16 | 10 | 8.1 | 38500 | 35000 | 90.91% | 1.9 | 29400 | R-410A
211228757 | 3 | Yes | No | SMART COMFORT | HRCU-A-CB (Split System: Heat Pump with Remote Outdoor Unit-Air-Source) | Centrally-Ducted | DLCURAH36ABK | EA*4X48L21A* | *80ES(N,L)0701712A* | 36000 | 15.5 | 10 | 8.5 | 38500 | 34800 | 90.39% | 2.06 | 29000 | R-410A
211230230 | 2.97 | Yes | No | SMART COMFORT | HRCU-A-CB (Split System: Heat Pump with Remote Outdoor Unit-Air-Source) | Centrally-Ducted | DLCURAH36ABK | EN(A,D,W)4X48L21** | *96VSN0601714A* | 35600 | 15.5 | 10 | 8.1 | 38500 | 35000 | 90.91% | 2 | 29200 | R-410A
211222777 | 2.53 | No | No | SMART COMFORT | HRCU-A-CB (Split System: Heat Pump with Remote Outdoor Unit-Air-Source) | Centrally-Ducted | DLCURAH30ABK | FVM4X36***L |  | 30400 | 15.2 | 9 | 8.1 | 34000 | 27400 | 80.59% | 1.78 | 23400 | R-410A
211222073 | 2.47 | No | No | SMART COMFORT | HRCU-A-CB (Split System: Heat Pump with Remote Outdoor Unit-Air-Source) | Centrally-Ducted | DLCURAH30ABK | EA*4X36L21A* | *80ESU0802120A | 29600 | 15.2 | 9 | 8.1 | 33800 | 27600 | 81.66% | 1.76 | 23400 | R-410A
211222609 | 2.6 | No | No | SMART COMFORT | HRCU-A-CB (Split System: Heat Pump with Remote Outdoor Unit-Air-Source) | Centrally-Ducted | DLCURAH30ABK | EA*4X37L21A* | *92ESN0802120A* | 31200 | 15.2 | 9 | 8.5 | 33400 | 26000 | 77.84% | 1.88 | 23200 | R-410A
216676688 | 1.98 | No | No | SMART COMFORT | HRCU-A-CB (Split System: Heat Pump with Remote Outdoor Unit-Air-Source) | Centrally-Ducted | D5CURAH24AAK | ESH5X30M12A* | *80VSL0701412B* | 23800 | 15.2 | 9.8 | 8.5 | 24200 | 19500 | 80.58% | 1.92 | 19000 | R-454B
216971982 | 4.04 | Yes | Yes | CARRIER | HRCU-A-CB (Split System: Heat Pump with Remote Outdoor Unit-Air-Source) | Centrally-Ducted | 27VNA154A*030* | C60A***L16*+TXV | 58CU*B080C21**20 | 48500 | 19 | 11.7 | 10.5 | 50000 | 52000 | 104% | 1.98 | 49000 | R-454B
216972030 | 3.92 | Yes | Yes | CARRIER | HRCU-A-CB (Split System: Heat Pump with Remote Outdoor Unit-Air-Source) | Centrally-Ducted | 27VNA154A*030* | C48A***L15*+TXV | 58TN*B045C17**12 | 47000 | 17 | 10.5 | 11.5 | 50000 | 51000 | 102% | 1.9 | 49000 | R-454B
216972033 | 3.92 | Yes | Yes | CARRIER | HRCU-A-CB (Split System: Heat Pump with Remote Outdoor Unit-Air-Source) | Centrally-Ducted | 27VNA154A*030* | PL48H210P75*+TXV | 58TN*B045C17**12 | 47000 | 17 | 10.5 | 11.5 | 50000 | 51000 | 102% | 1.9 | 49000 | R-454B
216972732 | 3.67 | Yes | Yes | CARRIER | HRCU-A-CB (Split System: Heat Pump with Remote Outdoor Unit-Air-Source) | Centrally-Ducted | 27VNA348A*030* | PL60H210P17*+TXV | 58CU*B060C17**16 | 44000 | 21 | 11 | 9.5 | 46500 | 36600 | 78.71% | 2 | 39000 | R-454B
216972133 | 4.04 | Yes | Yes | CARRIER | HRCU-A-CB (Split System: Heat Pump with Remote Outdoor Unit-Air-Source) | Centrally-Ducted | 27VNA154A*030* | C60A***L16*+TXV | 59CU5B080C21**20 | 48500 | 18 | 10.5 | 10.5 | 50500 | 52000 | 103% | 1.96 | 49500 | R-454B
216972247 | 4 | Yes | Yes | CARRIER | HRCU-A-CB (Split System: Heat Pump with Remote Outdoor Unit-Air-Source) | Centrally-Ducted | 27VNA154A*030* | PL60H210P29*+TXV | 59MN7C100C21**22 | 48000 | 19 | 10.5 | 10.5 | 50500 | 53000 | 105% | 1.96 | 49500 | R-454B
204456529 | 1.95 | Yes | Yes | ARCOAIRE | HRCU-A-CB (Split System: Heat Pump with Remote Outdoor Unit-Air-Source) | Centrally-Ducted | HVH825GKA2* | EA*4X30L17A*+WALLCON | *80CTL0701716A* | 23400 | 16.5 | 11 | 8.1 | 21600 | 16700 | 77.31% | 1.92 | 20800 | R-410A
212505537 | 2.7 | Yes | Yes | BRYANT HEATING AND COOLING SYSTEMS | HRCU-A-CB (Split System: Heat Pump with Remote Outdoor Unit-Air-Source) | Centrally-Ducted | 288BNV037*0**B* | H,PG48936 | 88*TA48090C17*** | 32400 | 18 | 11.5 | 8.1 | 30800 | 27200 | 88.31% | 2.2 | 30400 | R-410A
216678716 | 3.02 | Yes | No | PAYNE HEATING AND COOLING | HRCU-A-CB (Split System: Heat Pump with Remote Outdoor Unit-Air-Source) | Centrally-Ducted | 38MURAQ36AB3* | CAP**3721AL* | PG97VTAA48060B** | 36200 | 15.5 | 10 | 8.5 | 38000 | 34400 | 90.53% | 1.96 | 29200 | R-410A
212383208 | 2.95 | No | No | PAYNE HEATING AND COOLING | HRCU-A-CB (Split System: Heat Pump with Remote Outdoor Unit-Air-Source) | Centrally-Ducted | 38MURAQ36AB3* | CAP**3621AL* | PG95ESUA60100C** | 35400 | 16 | 9.5 | 8.1 | 39500 | 35200 | 89.11% | 1.82 | 29400 | R-410A
212383401 | 3.05 | Yes | No | PAYNE HEATING AND COOLING | HRCU-A-CB (Split System: Heat Pump with Remote Outdoor Unit-Air-Source) | Centrally-Ducted | 38MURAQ36AB3* | CAP**3721AL* | PG80ES(A,L)A48070B** | 36600 | 15.5 | 10 | 8.5 | 39000 | 34800 | 89.23% | 2.1 | 29200 | R-410A
212384314 | 2.98 | Yes | No | PAYNE HEATING AND COOLING | HRCU-A-CB (Split System: Heat Pump with Remote Outdoor Unit-Air-Source) | Centrally-Ducted | 38MURAQ36AB3* | CNPV*4217AL* | PG92ESAA42060B** | 35800 | 16 | 10 | 8.1 | 39000 | 35000 | 89.74% | 1.96 | 29200 | R-410A
211226810 | 3.1 | Yes | No | SMART COMFORT | HRCU-A-CB (Split System: Heat Pump with Remote Outdoor Unit-Air-Source) | Centrally-Ducted | DLCURAH36ABK | EA*4X37L21A* | *80ES(N,L)0702116A* | 37200 | 15.5 | 10 | 8.5 | 38500 | 35000 | 90.91% | 2.12 | 29200 | R-410A
214243226 | 2.02 | Yes | Yes | BRYANT HEATING AND COOLING SYSTEMS | HRCU-A-CB (Split System: Heat Pump with Remote Outdoor Unit-Air-Source) | Centrally-Ducted | 288BNV025*0**B* | CNPV*4824AL*+UI | 987MC66100C21*** | 24200 | 17 | 11.5 | 8.1 | 21200 | 16600 | 78.3% | 2.02 | 20600 | R-410A
211227010 | 3.02 | Yes | Yes | SMART COMFORT | HRCU-A-CB (Split System: Heat Pump with Remote Outdoor Unit-Air-Source) | Centrally-Ducted | DLCURAH36ABK | EA*4X37L21A* | *92ESN0801716A* | 36200 | 16 | 10 | 8.5 | 38500 | 34800 | 90.39% | 2.08 | 29000 | R-410A
211226896 | 3.02 | Yes | Yes | SMART COMFORT | HRCU-A-CB (Split System: Heat Pump with Remote Outdoor Unit-Air-Source) | Centrally-Ducted | DLCURAH36ABK | EA*4X37L21A* | *80VSL0902120A* | 36200 | 16 | 10 | 8.5 | 38500 | 34800 | 90.39% | 2.06 | 29000 | R-410A
216972765 | 3.63 | Yes | Yes | CARRIER | HRCU-A-CB (Split System: Heat Pump with Remote Outdoor Unit-Air-Source) | Centrally-Ducted | 27VNA348A*030* | C48A***L15*+TXV | 58TN*B090C17**16 | 43500 | 20 | 11 | 9 | 46500 | 35400 | 76.13% | 1.86 | 37000 | R-454B
216972785 | 3.67 | Yes | Yes | CARRIER | HRCU-A-CB (Split System: Heat Pump with Remote Outdoor Unit-Air-Source) | Centrally-Ducted | 27VNA348A*030* | PL60H210P29*+TXV | 58TN*B110C21**20 | 44000 | 21 | 11 | 9.5 | 46000 | 36000 | 78.26% | 1.92 | 38000 | R-454B
216972281 | 3.92 | Yes | Yes | CARRIER | HRCU-A-CB (Split System: Heat Pump with Remote Outdoor Unit-Air-Source) | Centrally-Ducted | 27VNA154A*030* | PL48H175P78*+TXV | 59TN6C080C17**14 | 47000 | 18 | 11.7 | 9 | 48500 | 49500 | 102.1% | 1.96 | 48000 | R-454B
216972283 | 3.92 | Yes | Yes | CARRIER | HRCU-A-CB (Split System: Heat Pump with Remote Outdoor Unit-Air-Source) | Centrally-Ducted | 27VNA154A*030* | V,C48H175P78*+TXV | 59TN6C080C17**14 | 47000 | 18 | 11.7 | 9 | 48500 | 49500 | 102.1% | 1.96 | 48000 | R-454B
216972815 | 3.58 | Yes | Yes | CARRIER | HRCU-A-CB (Split System: Heat Pump with Remote Outdoor Unit-Air-Source) | Centrally-Ducted | 27VNA348A*030* | PL48H210P75*+TXV | 59CU5B080C21**20 | 43000 | 20 | 10.5 | 9.5 | 46500 | 36200 | 77.85% | 2 | 38500 | R-454B
216972865 | 3.63 | Yes | Yes | CARRIER | HRCU-A-CB (Split System: Heat Pump with Remote Outdoor Unit-Air-Source) | Centrally-Ducted | 27VNA348A*030* | C48A***L15*+TXV | 59MN7C080C21**20 | 43500 | 20 | 10.5 | 9.5 | 46000 | 36200 | 78.7% | 2 | 38500 | R-454B
216972380 | 4 | Yes | Yes | CARRIER | HRCU-A-CB (Split System: Heat Pump with Remote Outdoor Unit-Air-Source) | Centrally-Ducted | 27VNA154A*030* | V,C48H210P16*+TXV | 59TN7A100C21**22 | 48000 | 19 | 10.5 | 10.5 | 50500 | 53000 | 105% | 1.96 | 49500 | R-454B
216972382 | 4 | Yes | Yes | CARRIER | HRCU-A-CB (Split System: Heat Pump with Remote Outdoor Unit-Air-Source) | Centrally-Ducted | 27VNA154A*030* | C48A***L16*+TXV | 59TN7A100C21**22 | 48000 | 19 | 10.5 | 10.5 | 50500 | 53000 | 105% | 1.96 | 49500 | R-454B
212383290 | 2.97 | No | No | PAYNE HEATING AND COOLING | HRCU-A-CB (Split System: Heat Pump with Remote Outdoor Unit-Air-Source) | Centrally-Ducted | 38MURAQ36AB3* | CAP**3621AL* | PG80ES(A,L)A42090B** | 35600 | 15.5 | 9.5 | 8.1 | 39500 | 35200 | 89.11% | 1.84 | 29600 | R-410A
212384326 | 2.97 | Yes | No | PAYNE HEATING AND COOLING | HRCU-A-CB (Split System: Heat Pump with Remote Outdoor Unit-Air-Source) | Centrally-Ducted | 38MURAQ36AB3* | CNPV*4217AL* | PG92ESAA48080B** | 35600 | 16 | 10 | 8.1 | 39000 | 35000 | 89.74% | 1.96 | 29200 | R-410A
211712915 | 2.55 | No | No | SMART COMFORT | HRCU-A-CB (Split System: Heat Pump with Remote Outdoor Unit-Air-Source) | Centrally-Ducted | DLCURAH30ABK | EA*4X42L24A* | *92ESN1002120A* | 30600 | 15.2 | 9 | 8.1 | 34200 | 27000 | 78.95% | 1.82 | 23400 | R-410A
211222537 | 2.6 | No | No | SMART COMFORT | HRCU-A-CB (Split System: Heat Pump with Remote Outdoor Unit-Air-Source) | Centrally-Ducted | DLCURAH30ABK | EA*4X37L21A* | *80ESU0601716A | 31200 | 15.2 | 9 | 8.5 | 33400 | 26000 | 77.84% | 1.86 | 23200 | R-410A
212980955 | 2.58 | No | No | SMART COMFORT | HRCU-A-CB (Split System: Heat Pump with Remote Outdoor Unit-Air-Source) | Centrally-Ducted | DLCURAH30ABK | EA*4X43L21A* | *80MS(N,L)1102120A* | 31000 | 15.2 | 9 | 8.5 | 33600 | 26200 | 77.98% | 1.88 | 23200 | R-410A
216676442 | 2.07 | Yes | Yes | SMART COMFORT | HRCU-A-CB (Split System: Heat Pump with Remote Outdoor Unit-Air-Source) | Centrally-Ducted | D5CURAH24AAK | EA*5X37M17A* | *80MSU0601716A* | 24800 | 16 | 10 | 9 | 23600 | 19200 | 81.36% | 2.06 | 18700 | R-454B
216797742 | 1.98 | Yes | Yes | YORK | HRCU-A-CB (Split System: Heat Pump with Remote Outdoor Unit-Air-Source) | Centrally-Ducted | HH824E2S11 | AC25C0**+TXV |  | 23800 | 19 | 11.7 | 9.35 | 22400 | 16600 | 74.11% | 2.06 | 17400 | R-454B
213078102 | 3.05 | Yes | Yes | SMART COMFORT | HRCU-A-CB (Split System: Heat Pump with Remote Outdoor Unit-Air-Source) | Centrally-Ducted | DLCURAH36ABK | EA*4X43L21A* | *80MS(N,L)0701716A* | 36600 | 16 | 10 | 8.5 | 38500 | 35000 | 90.91% | 2.06 | 29200 | R-410A
213077749 | 3.07 | Yes | Yes | SMART COMFORT | HRCU-A-CB (Split System: Heat Pump with Remote Outdoor Unit-Air-Source) | Centrally-Ducted | DLCURAH36ABK | EA*4X43L21A* | *96VTN1002122B* | 36800 | 16.5 | 10 | 8.5 | 38000 | 34800 | 91.58% | 2.08 | 29000 | R-410A
213077801 | 2.93 | No | No | SMART COMFORT | HRCU-A-CB (Split System: Heat Pump with Remote Outdoor Unit-Air-Source) | Centrally-Ducted | DLCURAH36ABK | EA*4X42L24A* | *96VTN1202422B* | 35200 | 16 | 9.5 | 8.1 | 38500 | 35000 | 90.91% | 1.88 | 29400 | R-410A
213077582 | 2.97 | Yes | No | SMART COMFORT | HRCU-A-CB (Split System: Heat Pump with Remote Outdoor Unit-Air-Source) | Centrally-Ducted | DLCURAH36ABK | EN(A,D)4X48L24** | *96VTN0802120B* | 35600 | 16.5 | 10 | 8.1 | 38500 | 34800 | 90.39% | 1.98 | 29200 | R-410A
213077719 | 3.05 | Yes | Yes | SMART COMFORT | HRCU-A-CB (Split System: Heat Pump with Remote Outdoor Unit-Air-Source) | Centrally-Ducted | DLCURAH36ABK | EA*4X37L21A* | *96VTN1002122B* | 36600 | 16.5 | 10 | 8.5 | 38000 | 34800 | 91.58% | 2.08 | 29000 | R-410A
211229266 | 3.03 | Yes | Yes | SMART COMFORT | HRCU-A-CB (Split System: Heat Pump with Remote Outdoor Unit-Air-Source) | Centrally-Ducted | DLCURAH36ABK | EA*4X48L24A* | *80ES(N,L)0902116A* | 36400 | 16 | 10 | 8.5 | 38500 | 34600 | 89.87% | 2.08 | 29000 | R-410A
211229302 | 3 | Yes | Yes | SMART COMFORT | HRCU-A-CB (Split System: Heat Pump with Remote Outdoor Unit-Air-Source) | Centrally-Ducted | DLCURAH36ABK | EA*4X48L24A* | *80ES(N,L)1102120A* | 36000 | 16.5 | 10 | 8.5 | 38500 | 34600 | 89.87% | 2.06 | 29000 | R-410A
211222745 | 2.53 | No | No | SMART COMFORT | HRCU-A-CB (Split System: Heat Pump with Remote Outdoor Unit-Air-Source) | Centrally-Ducted | DLCURAH30ABK | FM(C,U)4Z30**AL* |  | 30400 | 15.5 | 9 | 8.5 | 35000 | 27400 | 78.29% | 1.82 | 23600 | R-410A
211712532 | 2.47 | No | No | SMART COMFORT | HRCU-A-CB (Split System: Heat Pump with Remote Outdoor Unit-Air-Source) | Centrally-Ducted | DLCURAH30ABK | EA*4X42L21A* | *92ESN0801716A* | 29600 | 15.2 | 9 | 8.1 | 33800 | 27400 | 81.07% | 1.78 | 23200 | R-410A
211228164 | 3.08 | Yes | No | SMART COMFORT | HRCU-A-CB (Split System: Heat Pump with Remote Outdoor Unit-Air-Source) | Centrally-Ducted | DLCURAH36ABK | EA*4X42L24A* | OLV154F20A | 37000 | 15.2 | 10 | 8.5 | 40000 | 35400 | 88.5% | 1.96 | 29600 | R-410A
211229151 | 3.1 | Yes | No | SMART COMFORT | HRCU-A-CB (Split System: Heat Pump with Remote Outdoor Unit-Air-Source) | Centrally-Ducted | DLCURAH36ABK | EA*4X48L21A* | *95ESU1002122A* | 37200 | 15.5 | 10 | 8.5 | 38500 | 35000 | 90.91% | 2.12 | 29200 | R-410A
211229637 | 2.98 | Yes | No | SMART COMFORT | HRCU-A-CB (Split System: Heat Pump with Remote Outdoor Unit-Air-Source) | Centrally-Ducted | DLCURAH36ABK | EA*4X48L24A* | OLV112A16A | 35800 | 15.5 | 10 | 8.5 | 38500 | 34800 | 90.39% | 2.04 | 29000 | R-410A
211230035 | 2.97 | Yes | No | SMART COMFORT | HRCU-A-CB (Split System: Heat Pump with Remote Outdoor Unit-Air-Source) | Centrally-Ducted | DLCURAH36ABK | EN(A,D,W)4X48L21** | *80ESU0601716A | 35600 | 16.5 | 10 | 8.1 | 38500 | 34800 | 90.39% | 2 | 29000 | R-410A
211230138 | 2.98 | Yes | No | SMART COMFORT | HRCU-A-CB (Split System: Heat Pump with Remote Outdoor Unit-Air-Source) | Centrally-Ducted | DLCURAH36ABK | EN(A,D,W)4X48L21** | *92ESN0802120A* | 35800 | 16.5 | 10.5 | 8.1 | 38500 | 34800 | 90.39% | 2.02 | 29000 | R-410A
211230757 | 2.97 | Yes | No | SMART COMFORT | HRCU-A-CB (Split System: Heat Pump with Remote Outdoor Unit-Air-Source) | Centrally-Ducted | DLCURAH36ABK | EN(A,D)4X48L24** | *96VTN0802120A* | 35600 | 16 | 10 | 8.1 | 38500 | 34800 | 90.39% | 2 | 29200 | R-410A
211230553 | 3.02 | Yes | No | SMART COMFORT | HRCU-A-CB (Split System: Heat Pump with Remote Outdoor Unit-Air-Source) | Centrally-Ducted | DLCURAH36ABK | EN(A,D)4X48L24** | *80ESU1002120A* | 36200 | 16 | 10 | 8.1 | 38500 | 34800 | 90.39% | 2.02 | 29200 | R-410A
213623731 | 2 | No | No | RUNTRU | HRCU-A-CB (Split System: Heat Pump with Remote Outdoor Unit-Air-Source) | Centrally-Ducted | E4HL5024A1000A | FG33936 | A801X060BM4SCA | 24000 | 15.2 | 9 | 8.5 | 22400 | 20600 | 91.96% | 1.85 | 19000 | R-410A
211241166 | 2.07 | Yes | No | PAYNE HEATING AND COOLING | HRCU-A-CB (Split System: Heat Pump with Remote Outdoor Unit-Air-Source) | Centrally-Ducted | 38MURAQ24AB3* | CAP**2517AL* | PG92ESAA30040A** | 24800 | 15.5 | 10 | 8.5 | 26000 | 21200 | 81.54% | 1.76 | 19100 | R-410A
211241751 | 1.97 | Yes | No | PAYNE HEATING AND COOLING | HRCU-A-CB (Split System: Heat Pump with Remote Outdoor Unit-Air-Source) | Centrally-Ducted | 38MURAQ24AB3* | CAP**3017AL* | PG92ESAA36040B** | 23600 | 15.5 | 10 | 8.5 | 26200 | 23600 | 90.08% | 1.94 | 19100 | R-410A
211242121 | 1.97 | Yes | Yes | PAYNE HEATING AND COOLING | HRCU-A-CB (Split System: Heat Pump with Remote Outdoor Unit-Air-Source) | Centrally-Ducted | 38MURAQ24AB3* | CAP**3617AL* | PG92ESAA36060A** | 23600 | 17 | 10 | 8.5 | 25600 | 23600 | 92.19% | 1.96 | 18800 | R-410A
211243041 | 2.07 | Yes | Yes | PAYNE HEATING AND COOLING | HRCU-A-CB (Split System: Heat Pump with Remote Outdoor Unit-Air-Source) | Centrally-Ducted | 38MURAQ24AB3* | CAP**3717AL* | PG80ES(A,L)A36070B** | 24800 | 16.5 | 10 | 8.5 | 25800 | 21400 | 82.95% | 1.78 | 19000 | R-410A
212632766 | 2.78 | Yes | Yes | LENNOX | HRCU-A-CB (Split System: Heat Pump with Remote Outdoor Unit-Air-Source) | Centrally-Ducted | SL25XPV-036-230A** | LD30/36Y9 | SLP99DF090XV60C* | 33400 | 20 | 13 | 8.7 | 34400 | 29400 | 85.47% | 1.76 | 33000 | R-410A
216019530 | 1.87 | Yes | Yes | YORK | HRCU-A-CB (Split System: Heat Pump with Remote Outdoor Unit-Air-Source) | Centrally-Ducted | HH824E2S11 | H,YG7J(1,2)36+TXV-BLEED | TM9V040A10MP12 | 22400 | 16 | 11.5 | 8.8 | 21400 | 17400 | 81.31% | 1.96 | 16300 | R-454B
216752100 | 1.87 | Yes | Yes | YORK | HRCU-A-CB (Split System: Heat Pump with Remote Outdoor Unit-Air-Source) | Centrally-Ducted | HH824E2S11 | H,YG7J*30+TXV-BLEED | Y91E026A08SMPS1 | 22400 | 17 | 11.5 | 8.8 | 21400 | 17700 | 82.71% | 1.96 | 16700 | R-454B
212981721 | 1.98 | Yes | Yes | SMART COMFORT | HRCU-A-CB (Split System: Heat Pump with Remote Outdoor Unit-Air-Source) | Centrally-Ducted | DLCURAH24ABK | EA*4X30L17A* | *80MSU1002120A* | 23800 | 16.5 | 10 | 8.5 | 26200 | 23600 | 90.08% | 1.96 | 19100 | R-410A
211244628 | 2.03 | Yes | No | SMART COMFORT | HRCU-A-CB (Split System: Heat Pump with Remote Outdoor Unit-Air-Source) | Centrally-Ducted | DLCURAH24ABK | EN(A,D)4X30L17** | *95ESN0601412A* | 24400 | 15.5 | 10 | 8.1 | 26600 | 22600 | 84.96% | 1.86 | 19400 | R-410A
211244659 | 1.95 | Yes | No | SMART COMFORT | HRCU-A-CB (Split System: Heat Pump with Remote Outdoor Unit-Air-Source) | Centrally-Ducted | DLCURAH24ABK | EN(A,D)4X30L17** | *95ESN0261410A* | 23400 | 16 | 10 | 8.1 | 25800 | 24200 | 93.8% | 2 | 18900 | R-410A
211245197 | 2.05 | Yes | No | SMART COMFORT | HRCU-A-CB (Split System: Heat Pump with Remote Outdoor Unit-Air-Source) | Centrally-Ducted | DLCURAH24ABK | EN(A,D,W)4X36L17** | *95ESN0601714A* | 24600 | 16 | 10 | 8.1 | 26600 | 22400 | 84.21% | 1.84 | 19400 | R-410A
211245363 | 1.97 | Yes | No | SMART COMFORT | HRCU-A-CB (Split System: Heat Pump with Remote Outdoor Unit-Air-Source) | Centrally-Ducted | DLCURAH24ABK | EN(A,D)4X36L21** | *95ESU0401712A* | 23600 | 16.5 | 10.5 | 8.1 | 26000 | 23600 | 90.77% | 1.96 | 19000 | R-410A
211245429 | 2.02 | Yes | No | SMART COMFORT | HRCU-A-CB (Split System: Heat Pump with Remote Outdoor Unit-Air-Source) | Centrally-Ducted | DLCURAH24ABK | EN(A,D)4X36L21** | *80VSL0451716A* | 24200 | 16 | 10.5 | 8.1 | 26400 | 22800 | 86.36% | 1.88 | 19200 | R-410A
212498313 | 1.45 | Yes | No | PAYNE HEATING AND COOLING | HRCU-A-CB (Split System: Heat Pump with Remote Outdoor Unit-Air-Source) | Centrally-Ducted | 38MURAQ18AB3* | CP1903A+TXV+TD |  | 17400 | 15.2 | 10.5 | 8.7 | 17000 | 19400 | 114.1% | 2.32 | 11500 | R-410A
212500034 | 1.97 | Yes | Yes | LENNOX | HRCU-A-CB (Split System: Heat Pump with Remote Outdoor Unit-Air-Source) | Centrally-Ducted | EL22XPV-024-230A** | L*18/36T9 | ML296UH045XV36B* | 23600 | 20 | 13 | 8.5 | 21600 | 15200 | 70.37% | 1.88 | 13600 | R-410A
216678151 | 2.07 | Yes | No | SMART COMFORT | HRCU-A-CB (Split System: Heat Pump with Remote Outdoor Unit-Air-Source) | Centrally-Ducted | D5CURAH24AAK | EA*5X37M21A* | *96VTN0801716B* | 24800 | 15.5 | 10 | 8.5 | 23200 | 19100 | 82.33% | 1.96 | 18500 | R-454B
212500135 | 1.98 | No | Yes | LENNOX | HRCU-A-CB (Split System: Heat Pump with Remote Outdoor Unit-Air-Source) | Centrally-Ducted | EL22XPV-024-230A** | L*18/36T9 | SL297UH040NV36B* | 23800 | 21 | 13.5 | 8.5 | 22000 | 15400 | 70% | 1.92 | 13700 | R-410A
212500151 | 1.98 | No | Yes | LENNOX | HRCU-A-CB (Split System: Heat Pump with Remote Outdoor Unit-Air-Source) | Centrally-Ducted | EL22XPV-024-230A** | L*19/36S9 | SL297UH060NV36B* | 23800 | 20 | 13.5 | 8.5 | 22000 | 15400 | 70% | 1.9 | 13700 | R-410A
212500152 | 1.98 | No | Yes | LENNOX | HRCU-A-CB (Split System: Heat Pump with Remote Outdoor Unit-Air-Source) | Centrally-Ducted | EL22XPV-024-230A** | LP25/36R9 | SL297UH060NV36B* | 23800 | 20 | 13.5 | 8.5 | 22000 | 15400 | 70% | 1.9 | 13700 | R-410A
211242183 | 2.02 | Yes | No | SMART COMFORT | HRCU-A-CB (Split System: Heat Pump with Remote Outdoor Unit-Air-Source) | Centrally-Ducted | DLCURAH24ABK | EA*4X36L17A* | *92ESN0401410A* | 24200 | 15.2 | 10 | 8.5 | 26400 | 22600 | 85.61% | 1.84 | 19400 | R-410A
211242983 | 2.02 | Yes | Yes | SMART COMFORT | HRCU-A-CB (Split System: Heat Pump with Remote Outdoor Unit-Air-Source) | Centrally-Ducted | DLCURAH24ABK | EA*4X37L17A* | *96VTN0401410A* | 24200 | 16 | 10 | 8.5 | 25600 | 21800 | 85.16% | 1.8 | 18900 | R-410A
211263357 | 1.5 | Yes | Yes | SMART COMFORT | HRCU-A-CB (Split System: Heat Pump with Remote Outdoor Unit-Air-Source) | Centrally-Ducted | DLCURAH18ABK | EN(A,D)4X24L17** | *80ES(N,L)0701712A* | 18000 | 16 | 11 | 8.5 | 18900 | 18700 | 98.94% | 2.26 | 12600 | R-410A
211264686 | 1.53 | Yes | Yes | SMART COMFORT | HRCU-A-CB (Split System: Heat Pump with Remote Outdoor Unit-Air-Source) | Centrally-Ducted | DLCURAH18ABK | EN(A,D)4X30L17** | OMV098J12* | 18400 | 16 | 11 | 8.5 | 18900 | 18300 | 96.83% | 2.2 | 12600 | R-410A
211242092 | 2.02 | Yes | Yes | SMART COMFORT | HRCU-A-CB (Split System: Heat Pump with Remote Outdoor Unit-Air-Source) | Centrally-Ducted | DLCURAH24ABK | EA*4X36L17A* | *80ES(N,L)0451712A* | 24200 | 16.5 | 10 | 8.5 | 26200 | 22600 | 86.26% | 1.88 | 19100 | R-410A
215726400 | 2.88 | Yes | Yes | YORK | HRCU-A-CB (Split System: Heat Pump with Remote Outdoor Unit-Air-Source) | Centrally-Ducted | HH836E2S11 | H,YG36*36+TXV | Y81E080C20SMPS1 | 34600 | 19 | 11 | 8.5 | 30800 | 25400 | 82.47% | 2 | 27400 | R-454B
215726402 | 2.88 | Yes | Yes | YORK | HRCU-A-CB (Split System: Heat Pump with Remote Outdoor Unit-Air-Source) | Centrally-Ducted | HH836E2S11 | H,YG37*36+TXV | Y81E080C20SMPS1 | 34600 | 19 | 11 | 8.5 | 30800 | 25400 | 82.47% | 2 | 27400 | R-454B
216737172 | 1.85 | Yes | No | SMART COMFORT | HRCU-A-CB (Split System: Heat Pump with Remote Outdoor Unit-Air-Source) | Centrally-Ducted | D5CUHAH24AAK | ESH5X30M12A* | *80VSL0701716B* | 22200 | 16 | 10.5 | 8.1 | 20800 | 18700 | 89.9% | 1.85 | 17600 | R-454B
212498336 | 2.48 | No | No | PAYNE HEATING AND COOLING | HRCU-A-CB (Split System: Heat Pump with Remote Outdoor Unit-Air-Source) | Centrally-Ducted | 38MURAQ30AB3* | CE3005C+TXV |  | 29800 | 15.2 | 8.5 | 8.2 | 33200 | 27000 | 81.33% | 1.78 | 22600 | R-410A
213286647 | 2 | Yes | No | RUNTRU | HRCU-A-CB (Split System: Heat Pump with Remote Outdoor Unit-Air-Source) | Centrally-Ducted | E4HL5030A1000A | CE3005C+TXV |  | 24000 | 15.2 | 10 | 8.1 | 22400 | 19100 | 85.27% | 1.75 | 18100 | R-410A
216990664 | 3.75 | Yes | Yes | BRYANT HEATING AND COOLING SYSTEMS | HRCU-A-CB (Split System: Heat Pump with Remote Outdoor Unit-Air-Source) | Centrally-Ducted | 293VAN048**AA* | V,C60H210P17*+TXV | 88*TB60110C21*** | 45000 | 21 | 11 | 9.5 | 46000 | 35800 | 77.83% | 2 | 38000 | R-454B
211244692 | 2 | Yes | No | SMART COMFORT | HRCU-A-CB (Split System: Heat Pump with Remote Outdoor Unit-Air-Source) | Centrally-Ducted | DLCURAH24ABK | EN(A,D)4X30L17** | *80ES(N,L)0451712A* | 24000 | 16.5 | 10.5 | 8.1 | 26200 | 23000 | 87.79% | 1.9 | 19100 | R-410A
211244445 | 1.95 | Yes | No | SMART COMFORT | HRCU-A-CB (Split System: Heat Pump with Remote Outdoor Unit-Air-Source) | Centrally-Ducted | DLCURAH24ABK | EN(A,D)4X30L17** | *96VSN0401410A* | 23400 | 16 | 10 | 8.1 | 25800 | 24000 | 93.02% | 2 | 19000 | R-410A
211244176 | 1.98 | Yes | Yes | SMART COMFORT | HRCU-A-CB (Split System: Heat Pump with Remote Outdoor Unit-Air-Source) | Centrally-Ducted | DLCURAH24ABK | EN(A,D)4X24L17** | *92ESN0801716A* | 23800 | 16.5 | 10 | 8.5 | 26800 | 23200 | 86.57% | 1.92 | 19400 | R-410A
211243524 | 2.08 | Yes | Yes | SMART COMFORT | HRCU-A-CB (Split System: Heat Pump with Remote Outdoor Unit-Air-Source) | Centrally-Ducted | DLCURAH24ABK | EA*4X37L21A* | *80ES(N,L)0702116A* | 25000 | 17 | 10.5 | 8.5 | 25600 | 20800 | 81.25% | 1.76 | 18700 | R-410A
216682803 | 2.5 | No | No | SMART COMFORT | HRCU-A-CB (Split System: Heat Pump with Remote Outdoor Unit-Air-Source) | Centrally-Ducted | DLCURAH30ABK | EA*4X42L21A* | *97VTN1002122A* | 30000 | 15.2 | 9 | 8.5 | 34000 | 27200 | 80% | 1.75 | 23400 | R-410A
211245890 | 1.97 | Yes | Yes | SMART COMFORT | HRCU-A-CB (Split System: Heat Pump with Remote Outdoor Unit-Air-Source) | Centrally-Ducted | DLCURAH24ABK | FMA4X24**AL* |  | 23600 | 17 | 10 | 9 | 27200 | 25600 | 94.12% | 2.14 | 19600 | R-410A
211262603 | 1.48 | Yes | No | SMART COMFORT | HRCU-A-CB (Split System: Heat Pump with Remote Outdoor Unit-Air-Source) | Centrally-Ducted | DLCURAH18ABK | EN(A,D)4X24L14** | *95ESN0401410A* | 17800 | 15.5 | 10.5 | 8.5 | 18700 | 18800 | 100.5% | 2.26 | 12500 | R-410A
211262802 | 1.48 | Yes | Yes | SMART COMFORT | HRCU-A-CB (Split System: Heat Pump with Remote Outdoor Unit-Air-Source) | Centrally-Ducted | DLCURAH18ABK | EN(A,D)4X24L17** | *80VSL0451412A* | 17700 | 16 | 10.5 | 8.5 | 18600 | 18800 | 101.1% | 2.26 | 12400 | R-410A
216974807 | 3.63 | Yes | Yes | BRYANT HEATING AND COOLING SYSTEMS | HRCU-A-CB (Split System: Heat Pump with Remote Outdoor Unit-Air-Source) | Centrally-Ducted | 293VAN048**AA* | V,C48H175P15*+TXV | 83*CB48060C17*** | 43500 | 21 | 11 | 9.5 | 46000 | 36200 | 78.7% | 1.9 | 38500 | R-454B
216676178 | 1.97 | No | No | SMART COMFORT | HRCU-A-CB (Split System: Heat Pump with Remote Outdoor Unit-Air-Source) | Centrally-Ducted | D5CURAH24AAK | EA*5X30M14A* | *80VSL0701412B* | 23600 | 15.2 | 9.8 | 8.5 | 24200 | 19400 | 80.17% | 1.9 | 18900 | R-454B
216676430 | 1.95 | No | No | SMART COMFORT | HRCU-A-CB (Split System: Heat Pump with Remote Outdoor Unit-Air-Source) | Centrally-Ducted | D5CURAH24AAK | EA*5X30M17A* | *80MSU0601716A* | 23400 | 15.5 | 9.8 | 8.5 | 24000 | 19400 | 80.83% | 1.9 | 18900 | R-454B
211243422 | 2.07 | Yes | Yes | PAYNE HEATING AND COOLING | HRCU-A-CB (Split System: Heat Pump with Remote Outdoor Unit-Air-Source) | Centrally-Ducted | 38MURAQ24AB3* | CAP**3721AL* | PG96VTAA48080B** | 24800 | 17 | 10.5 | 8.5 | 25600 | 21000 | 82.03% | 1.76 | 18700 | R-410A
211245780 | 2.02 | Yes | No | SMART COMFORT | HRCU-A-CB (Split System: Heat Pump with Remote Outdoor Unit-Air-Source) | Centrally-Ducted | DLCURAH24ABK | EN(A,D)4X36L21** | OMV112K14A | 24200 | 16 | 10 | 8.1 | 26400 | 23000 | 87.12% | 1.88 | 19200 | R-410A
211240748 | 1.95 | No | No | SMART COMFORT | HRCU-A-CB (Split System: Heat Pump with Remote Outdoor Unit-Air-Source) | Centrally-Ducted | DLCURAH24ABK | EA*4X24L17A* | *92ESN0401712A* | 23400 | 15.5 | 9.5 | 8.5 | 26800 | 24800 | 92.54% | 2.04 | 19400 | R-410A
211713330 | 2.53 | No | No | SMART COMFORT | HRCU-A-CB (Split System: Heat Pump with Remote Outdoor Unit-Air-Source) | Centrally-Ducted | DLCURAH30ABK | EA*4X43L21A* | *92ESN0601714A* | 30400 | 15.2 | 9 | 8.1 | 33000 | 26200 | 79.39% | 1.84 | 23000 | R-410A
211245664 | 2.03 | Yes | No | SMART COMFORT | HRCU-A-CB (Split System: Heat Pump with Remote Outdoor Unit-Air-Source) | Centrally-Ducted | DLCURAH24ABK | EN(A,D)4X36L21** | *92ESN0601714A* | 24400 | 16.5 | 10.5 | 8.1 | 26400 | 22800 | 86.36% | 1.88 | 19100 | R-410A
211245697 | 2.07 | Yes | Yes | SMART COMFORT | HRCU-A-CB (Split System: Heat Pump with Remote Outdoor Unit-Air-Source) | Centrally-Ducted | DLCURAH24ABK | EN(A,D)4X36L21** | *92ESN1002120A* | 24800 | 16.5 | 10.5 | 8.5 | 26800 | 22200 | 82.84% | 1.84 | 19300 | R-410A
211245730 | 1.97 | Yes | No | SMART COMFORT | HRCU-A-CB (Split System: Heat Pump with Remote Outdoor Unit-Air-Source) | Centrally-Ducted | DLCURAH24ABK | EN(A,D)4X36L21** | *92ESN0401712A* | 23600 | 15.5 | 10 | 8.1 | 26200 | 23400 | 89.31% | 1.92 | 19100 | R-410A
211263543 | 1.53 | Yes | No | SMART COMFORT | HRCU-A-CB (Split System: Heat Pump with Remote Outdoor Unit-Air-Source) | Centrally-Ducted | DLCURAH18ABK | EN(A,D)4X24L17** | OMV098J12* | 18300 | 15.5 | 11 | 8.5 | 19300 | 18600 | 96.37% | 2.24 | 12800 | R-410A
211263793 | 1.52 | Yes | Yes | SMART COMFORT | HRCU-A-CB (Split System: Heat Pump with Remote Outdoor Unit-Air-Source) | Centrally-Ducted | DLCURAH18ABK | EN(A,D)4X30L14** | *80ES(N,L)0451412A* | 18200 | 16 | 11 | 8.5 | 18600 | 18400 | 98.92% | 2.22 | 12500 | R-410A
211264818 | 1.45 | Yes | Yes | SMART COMFORT | HRCU-A-CB (Split System: Heat Pump with Remote Outdoor Unit-Air-Source) | Centrally-Ducted | DLCURAH18ABK | FEM4X18**BL |  | 17400 | 16 | 10.5 | 8.5 | 18300 | 19400 | 106% | 2.34 | 12300 | R-410A
211240781 | 1.95 | Yes | Yes | SMART COMFORT | HRCU-A-CB (Split System: Heat Pump with Remote Outdoor Unit-Air-Source) | Centrally-Ducted | DLCURAH24ABK | EA*4X24L17A* | OMV098J12* | 23400 | 16.5 | 10 | 8.5 | 26600 | 25000 | 93.98% | 2.08 | 19300 | R-410A
211240447 | 2.05 | Yes | Yes | SMART COMFORT | HRCU-A-CB (Split System: Heat Pump with Remote Outdoor Unit-Air-Source) | Centrally-Ducted | DLCURAH24ABK | EA*4X24L17A* | *80ES(N,L)0701716A* | 24600 | 16 | 10 | 8.5 | 27400 | 23000 | 83.94% | 1.88 | 19700 | R-410A
211241485 | 2.02 | Yes | Yes | SMART COMFORT | HRCU-A-CB (Split System: Heat Pump with Remote Outdoor Unit-Air-Source) | Centrally-Ducted | DLCURAH24ABK | EA*4X30L17A* | *80VSL0451716A* | 24200 | 16.5 | 10 | 8.5 | 26400 | 23000 | 87.12% | 1.9 | 19200 | R-410A
216972984 | 4.67 | Yes | Yes | CARRIER | HRCU-A-CB (Split System: Heat Pump with Remote Outdoor Unit-Air-Source) | Centrally-Ducted | 27VNA360A*030* | V,C60H210P29*+TXV | 58TN*B110C21**20 | 56000 | 18 | 11.5 | 8.1 | 59000 | 45500 | 77.12% | 2 | 46000 | R-454B
216973002 | 4.67 | Yes | Yes | CARRIER | HRCU-A-CB (Split System: Heat Pump with Remote Outdoor Unit-Air-Source) | Centrally-Ducted | 27VNA360A*030* | A60VHA*+TXV | 59CU5B100C21**22 | 56000 | 18 | 11.5 | 8.5 | 58500 | 45000 | 76.92% | 2.08 | 46000 | R-454B
216973015 | 4.63 | Yes | Yes | CARRIER | HRCU-A-CB (Split System: Heat Pump with Remote Outdoor Unit-Air-Source) | Centrally-Ducted | 27VNA360A*030* | C60A***L19*+TXV | 59MN7C060C21**20 | 55500 | 18 | 10.5 | 8.5 | 59000 | 47000 | 79.66% | 2 | 48000 | R-454B
216973019 | 4.5 | Yes | No | CARRIER | HRCU-A-CB (Split System: Heat Pump with Remote Outdoor Unit-Air-Source) | Centrally-Ducted | 27VNA360A*030* | C60A***L16*+TXV | 59MN7C080C21**20 | 54000 | 18 | 10.5 | 8.45 | 58500 | 46000 | 78.63% | 2 | 47000 | R-454B
216973034 | 4.54 | Yes | Yes | CARRIER | HRCU-A-CB (Split System: Heat Pump with Remote Outdoor Unit-Air-Source) | Centrally-Ducted | 27VNA360A*030* | V,C60H210P29*+TXV | 59TN6C100C21**22 | 54500 | 18 | 11 | 8.5 | 58500 | 46000 | 78.63% | 2.02 | 47000 | R-454B
212383458 | 3.07 | Yes | No | PAYNE HEATING AND COOLING | HRCU-A-CB (Split System: Heat Pump with Remote Outdoor Unit-Air-Source) | Centrally-Ducted | 38MURAQ36AB3* | CAP**4321AL* | PG80ES(A,L)A48070B** | 36800 | 15.5 | 10 | 8.5 | 39000 | 34800 | 89.23% | 2.1 | 29200 | R-410A
211245956 | 2.02 | Yes | Yes | SMART COMFORT | HRCU-A-CB (Split System: Heat Pump with Remote Outdoor Unit-Air-Source) | Centrally-Ducted | DLCURAH24ABK | FM(C,U)4Z30**AL* |  | 24200 | 18 | 10.5 | 9 | 26600 | 23000 | 86.47% | 1.92 | 19300 | R-410A
211245988 | 2.03 | Yes | Yes | SMART COMFORT | HRCU-A-CB (Split System: Heat Pump with Remote Outdoor Unit-Air-Source) | Centrally-Ducted | DLCURAH24ABK | FVM4X36***L |  | 24400 | 17.5 | 10.5 | 8.5 | 26000 | 22400 | 86.15% | 1.88 | 19000 | R-410A
211245572 | 1.98 | Yes | No | SMART COMFORT | HRCU-A-CB (Split System: Heat Pump with Remote Outdoor Unit-Air-Source) | Centrally-Ducted | DLCURAH24ABK | EN(A,D)4X36L21** | *96VTN1002120A* | 23800 | 16.5 | 10.5 | 8.1 | 26000 | 23400 | 90% | 1.94 | 19000 | R-410A
211245438 | 1.98 | Yes | No | SMART COMFORT | HRCU-A-CB (Split System: Heat Pump with Remote Outdoor Unit-Air-Source) | Centrally-Ducted | DLCURAH24ABK | EN(A,D)4X36L21** | *80VSL0701716A* | 23800 | 16.5 | 10.5 | 8.1 | 26000 | 23200 | 89.23% | 1.92 | 19000 | R-410A
211245521 | 2.02 | Yes | No | SMART COMFORT | HRCU-A-CB (Split System: Heat Pump with Remote Outdoor Unit-Air-Source) | Centrally-Ducted | DLCURAH24ABK | EN(A,D)4X36L21** | *96VTN0801716A* | 24200 | 16.5 | 10.5 | 8.1 | 26200 | 23000 | 87.79% | 1.9 | 19100 | R-410A
211244670 | 2 | Yes | No | SMART COMFORT | HRCU-A-CB (Split System: Heat Pump with Remote Outdoor Unit-Air-Source) | Centrally-Ducted | DLCURAH24ABK | EN(A,D)4X30L17** | *96VTN0601714A* | 24000 | 16.5 | 10 | 8.1 | 26200 | 23200 | 88.55% | 1.92 | 19100 | R-410A
211244817 | 2.07 | Yes | Yes | SMART COMFORT | HRCU-A-CB (Split System: Heat Pump with Remote Outdoor Unit-Air-Source) | Centrally-Ducted | DLCURAH24ABK | EN(A,D)4X30L17** | *80ESU0601716A | 24800 | 16.5 | 10.5 | 8.5 | 26600 | 22200 | 83.46% | 1.84 | 19300 | R-410A
211241603 | 1.93 | Yes | Yes | SMART COMFORT | HRCU-A-CB (Split System: Heat Pump with Remote Outdoor Unit-Air-Source) | Centrally-Ducted | DLCURAH24ABK | EA*4X30L17A* | *96VTN0401410A* | 23200 | 16 | 10 | 8.5 | 25800 | 24200 | 93.8% | 2.02 | 19000 | R-410A
211241668 | 2.03 | Yes | Yes | SMART COMFORT | HRCU-A-CB (Split System: Heat Pump with Remote Outdoor Unit-Air-Source) | Centrally-Ducted | DLCURAH24ABK | EA*4X30L17A* | *80ES(N,L)0701712A* | 24400 | 16.5 | 10 | 8.5 | 26400 | 22800 | 86.36% | 1.88 | 19200 | R-410A
213623900 | 2.5 | No | No | RUNTRU | HRCU-A-CB (Split System: Heat Pump with Remote Outdoor Unit-Air-Source) | Centrally-Ducted | E4HL5036A1000A | PL36H175P789 | A952V060BU4SAD | 30000 | 15.2 | 9.5 | 8.1 | 23400 | 17600 | 75.21% | 1.75 | 18000 | R-410A
213252434 | 2 | Yes | No | RUNTRU | HRCU-A-CB (Split System: Heat Pump with Remote Outdoor Unit-Air-Source) | Centrally-Ducted | E4HL5030A1000A | TA*30B+TXV+TD |  | 24000 | 15.2 | 10 | 8.1 | 22400 | 19100 | 85.27% | 1.75 | 18100 | R-410A
211712455 | 2.47 | No | No | SMART COMFORT | HRCU-A-CB (Split System: Heat Pump with Remote Outdoor Unit-Air-Source) | Centrally-Ducted | DLCURAH30ABK | EA*4X42L21A* | *80ES(N,L)0702116A* | 29600 | 15.2 | 9 | 8.1 | 33600 | 27400 | 81.55% | 1.78 | 23200 | R-410A
211244012 | 1.98 | Yes | Yes | SMART COMFORT | HRCU-A-CB (Split System: Heat Pump with Remote Outdoor Unit-Air-Source) | Centrally-Ducted | DLCURAH24ABK | EN(A,D)4X24L17** | *96VTN0801716A* | 23800 | 16 | 10 | 8.5 | 26800 | 23400 | 87.31% | 1.92 | 19500 | R-410A
211244750 | 2.02 | Yes | No | SMART COMFORT | HRCU-A-CB (Split System: Heat Pump with Remote Outdoor Unit-Air-Source) | Centrally-Ducted | DLCURAH24ABK | EN(A,D)4X30L17** | *92ESN0801716A* | 24200 | 17 | 10.5 | 8.1 | 26200 | 22800 | 87.02% | 1.88 | 19100 | R-410A
211241769 | 2.02 | Yes | Yes | SMART COMFORT | HRCU-A-CB (Split System: Heat Pump with Remote Outdoor Unit-Air-Source) | Centrally-Ducted | DLCURAH24ABK | EA*4X30L17A* | *80ES(N,L)0701412A* | 24200 | 16.5 | 10 | 8.5 | 26400 | 22800 | 86.36% | 1.88 | 19200 | R-410A
211241854 | 1.95 | Yes | Yes | SMART COMFORT | HRCU-A-CB (Split System: Heat Pump with Remote Outdoor Unit-Air-Source) | Centrally-Ducted | DLCURAH24ABK | EA*4X36L17A* | *96VSN0401712A* | 23400 | 16 | 10 | 8.5 | 25800 | 23600 | 91.47% | 1.96 | 18900 | R-410A
211242402 | 2 | Yes | Yes | SMART COMFORT | HRCU-A-CB (Split System: Heat Pump with Remote Outdoor Unit-Air-Source) | Centrally-Ducted | DLCURAH24ABK | EA*4X36L21A* | *80VSL0701716A* | 24000 | 17 | 10 | 8.5 | 26000 | 22800 | 87.69% | 1.9 | 19000 | R-410A
211242454 | 2.02 | Yes | Yes | SMART COMFORT | HRCU-A-CB (Split System: Heat Pump with Remote Outdoor Unit-Air-Source) | Centrally-Ducted | DLCURAH24ABK | EA*4X36L21A* | *80VTL0902120A* | 24200 | 17 | 10 | 8.5 | 26000 | 22800 | 87.69% | 1.88 | 19000 | R-410A
211241872 | 2.02 | Yes | Yes | SMART COMFORT | HRCU-A-CB (Split System: Heat Pump with Remote Outdoor Unit-Air-Source) | Centrally-Ducted | DLCURAH24ABK | EA*4X36L17A* | *96VSN0801716A* | 24200 | 16.5 | 10 | 8.5 | 26200 | 22600 | 86.26% | 1.86 | 19100 | R-410A
211241306 | 1.97 | Yes | No | SMART COMFORT | HRCU-A-CB (Split System: Heat Pump with Remote Outdoor Unit-Air-Source) | Centrally-Ducted | DLCURAH24ABK | EA*4X30L14A* | *96VTN0401410A* | 23600 | 15.5 | 10 | 8.5 | 26200 | 23600 | 90.08% | 1.94 | 19100 | R-410A
211241029 | 2.03 | Yes | Yes | SMART COMFORT | HRCU-A-CB (Split System: Heat Pump with Remote Outdoor Unit-Air-Source) | Centrally-Ducted | DLCURAH24ABK | EA*4X25L17A* | *96VTN0401410A* | 24400 | 16 | 10 | 8.5 | 25600 | 21600 | 84.38% | 1.78 | 18800 | R-410A
211241140 | 2.08 | Yes | Yes | SMART COMFORT | HRCU-A-CB (Split System: Heat Pump with Remote Outdoor Unit-Air-Source) | Centrally-Ducted | DLCURAH24ABK | EA*4X25L17A* | *92ESN0801716A* | 25000 | 17.5 | 10.5 | 8.5 | 25600 | 21000 | 82.03% | 1.78 | 18800 | R-410A
211240243 | 1.95 | No | No | SMART COMFORT | HRCU-A-CB (Split System: Heat Pump with Remote Outdoor Unit-Air-Source) | Centrally-Ducted | DLCURAH24ABK | EA*4X24L14A* | *96VSN0401410A* | 23400 | 15.5 | 9.5 | 8.5 | 26800 | 24800 | 92.54% | 2.04 | 19400 | R-410A
211245762 | 1.97 | Yes | No | SMART COMFORT | HRCU-A-CB (Split System: Heat Pump with Remote Outdoor Unit-Air-Source) | Centrally-Ducted | DLCURAH24ABK | EN(A,D)4X36L21** | OMV098J12* | 23600 | 16.5 | 10 | 8.1 | 26000 | 23600 | 90.77% | 1.96 | 19000 | R-410A
211260920 | 1.53 | Yes | Yes | SMART COMFORT | HRCU-A-CB (Split System: Heat Pump with Remote Outdoor Unit-Air-Source) | Centrally-Ducted | DLCURAH18ABK | EA*4X25L17A* | *95ESN0601412A* | 18400 | 16.5 | 11 | 8.5 | 18200 | 17500 | 96.15% | 2.12 | 12300 | R-410A
211264481 | 1.52 | Yes | Yes | SMART COMFORT | HRCU-A-CB (Split System: Heat Pump with Remote Outdoor Unit-Air-Source) | Centrally-Ducted | DLCURAH18ABK | EN(A,D)4X30L17** | *80ES(N,L)0451412A* | 18200 | 16.5 | 11 | 8.5 | 18700 | 18300 | 97.86% | 2.22 | 12500 | R-410A
211245912 | 2.15 | Yes | Yes | SMART COMFORT | HRCU-A-CB (Split System: Heat Pump with Remote Outdoor Unit-Air-Source) | Centrally-Ducted | DLCURAH24ABK | FMA4X36**AL* |  | 25800 | 18 | 10.5 | 9 | 27600 | 21000 | 76.09% | 1.8 | 19600 | R-410A
211245263 | 1.97 | Yes | No | SMART COMFORT | HRCU-A-CB (Split System: Heat Pump with Remote Outdoor Unit-Air-Source) | Centrally-Ducted | DLCURAH24ABK | EN(A,D,W)4X36L17** | OMV098J12* | 23600 | 16.5 | 10 | 8.1 | 26000 | 23600 | 90.77% | 1.96 | 19000 | R-410A
211242940 | 2.05 | Yes | Yes | SMART COMFORT | HRCU-A-CB (Split System: Heat Pump with Remote Outdoor Unit-Air-Source) | Centrally-Ducted | DLCURAH24ABK | EA*4X37L17A* | *80VTL0701716A* | 24600 | 17 | 10.5 | 8.5 | 25600 | 21600 | 84.38% | 1.8 | 18800 | R-410A
211243189 | 2.07 | Yes | Yes | SMART COMFORT | HRCU-A-CB (Split System: Heat Pump with Remote Outdoor Unit-Air-Source) | Centrally-Ducted | DLCURAH24ABK | EA*4X37L17A* | OMV112K14A | 24800 | 16 | 10 | 8.5 | 25800 | 21400 | 82.95% | 1.78 | 19100 | R-410A
211242205 | 2.03 | Yes | Yes | SMART COMFORT | HRCU-A-CB (Split System: Heat Pump with Remote Outdoor Unit-Air-Source) | Centrally-Ducted | DLCURAH24ABK | EA*4X36L17A* | *80ES(N,L)0701412A* | 24400 | 17 | 10 | 8.5 | 26200 | 22400 | 85.5% | 1.86 | 19100 | R-410A
211242604 | 2.07 | Yes | Yes | SMART COMFORT | HRCU-A-CB (Split System: Heat Pump with Remote Outdoor Unit-Air-Source) | Centrally-Ducted | DLCURAH24ABK | EA*4X36L21A* | *80ES(N,L)0902120A* | 24800 | 17 | 10 | 8.5 | 26600 | 22000 | 82.71% | 1.82 | 19200 | R-410A
211242906 | 2.07 | Yes | Yes | SMART COMFORT | HRCU-A-CB (Split System: Heat Pump with Remote Outdoor Unit-Air-Source) | Centrally-Ducted | DLCURAH24ABK | EA*4X37L17A* | *80VTL0451412A* | 24800 | 16.5 | 10 | 8.5 | 25600 | 21400 | 83.59% | 1.8 | 18900 | R-410A
211242753 | 2.03 | Yes | Yes | SMART COMFORT | HRCU-A-CB (Split System: Heat Pump with Remote Outdoor Unit-Air-Source) | Centrally-Ducted | DLCURAH24ABK | EA*4X36L21A* | OLV112A16A | 24400 | 16 | 10 | 8.5 | 26400 | 22200 | 84.09% | 1.84 | 19200 | R-410A
211242807 | 2 | Yes | Yes | SMART COMFORT | HRCU-A-CB (Split System: Heat Pump with Remote Outdoor Unit-Air-Source) | Centrally-Ducted | DLCURAH24ABK | EA*4X37L17A* | *96VSN0601412A* | 24000 | 16.5 | 10 | 8.5 | 25200 | 22000 | 87.3% | 1.84 | 18700 | R-410A
211244998 | 2.02 | Yes | No | SMART COMFORT | HRCU-A-CB (Split System: Heat Pump with Remote Outdoor Unit-Air-Source) | Centrally-Ducted | DLCURAH24ABK | EN(A,D,W)4X36L17** | *80VTL0451412A* | 24200 | 16.5 | 10.5 | 8.1 | 26200 | 22800 | 87.02% | 1.88 | 19100 | R-410A
211245675 | 2.02 | Yes | No | SMART COMFORT | HRCU-A-CB (Split System: Heat Pump with Remote Outdoor Unit-Air-Source) | Centrally-Ducted | DLCURAH24ABK | EN(A,D)4X36L21** | *92ESN0801716A* | 24200 | 17 | 10.5 | 8.1 | 26200 | 22800 | 87.02% | 1.88 | 19100 | R-410A
211245493 | 1.95 | Yes | No | PAYNE HEATING AND COOLING | HRCU-A-CB (Split System: Heat Pump with Remote Outdoor Unit-Air-Source) | Centrally-Ducted | 38MURAQ24AB3* | CNPV*3621AL* | PG96VTAA36040B** | 23400 | 16 | 10 | 8.1 | 25800 | 24000 | 93.02% | 1.98 | 19000 | R-410A
211265045 | 1.51 | Yes | Yes | SMART COMFORT | HRCU-A-CB (Split System: Heat Pump with Remote Outdoor Unit-Air-Source) | Centrally-Ducted | DLCURAH18ABK | FVM4X24***L |  | 18100 | 16.5 | 11 | 8.5 | 18500 | 18000 | 97.3% | 2.18 | 12400 | R-410A
211240957 | 2.03 | Yes | Yes | PAYNE HEATING AND COOLING | HRCU-A-CB (Split System: Heat Pump with Remote Outdoor Unit-Air-Source) | Centrally-Ducted | 38MURAQ24AB3* | CAP**2517AL* | PG80VTLA48090B** | 24400 | 17 | 10 | 8.5 | 25200 | 21400 | 84.92% | 1.8 | 18600 | R-410A
211241309 | 1.95 | Yes | Yes | PAYNE HEATING AND COOLING | HRCU-A-CB (Split System: Heat Pump with Remote Outdoor Unit-Air-Source) | Centrally-Ducted | 38MURAQ24AB3* | CAP**3014AL* | PG96VTAA36060A** | 23400 | 16.5 | 10 | 8.5 | 25800 | 24200 | 93.8% | 2 | 19000 | R-410A
211241627 | 1.98 | Yes | Yes | PAYNE HEATING AND COOLING | HRCU-A-CB (Split System: Heat Pump with Remote Outdoor Unit-Air-Source) | Centrally-Ducted | 38MURAQ24AB3* | CAP**3017AL* | PG96VTAA42060B** | 23800 | 16.5 | 10 | 8.5 | 26200 | 23400 | 89.31% | 1.92 | 19100 | R-410A
211241762 | 2.02 | Yes | Yes | PAYNE HEATING AND COOLING | HRCU-A-CB (Split System: Heat Pump with Remote Outdoor Unit-Air-Source) | Centrally-Ducted | 38MURAQ24AB3* | CAP**3017AL* | PG80ES(A,L)A36070A** | 24200 | 16.5 | 10 | 8.5 | 26400 | 22800 | 86.36% | 1.88 | 19200 | R-410A
211242143 | 2.03 | Yes | Yes | PAYNE HEATING AND COOLING | HRCU-A-CB (Split System: Heat Pump with Remote Outdoor Unit-Air-Source) | Centrally-Ducted | 38MURAQ24AB3* | CAP**3617AL* | PG92ESAA48080B** | 24400 | 17 | 10 | 8.5 | 26200 | 22400 | 85.5% | 1.86 | 19100 | R-410A
211242210 | 2.08 | Yes | Yes | PAYNE HEATING AND COOLING | HRCU-A-CB (Split System: Heat Pump with Remote Outdoor Unit-Air-Source) | Centrally-Ducted | 38MURAQ24AB3* | CAP**3617AL* | PG80ESUA48060B** | 25000 | 16.5 | 10 | 8.5 | 26600 | 21800 | 81.95% | 1.82 | 19300 | R-410A
211242447 | 2.02 | Yes | Yes | PAYNE HEATING AND COOLING | HRCU-A-CB (Split System: Heat Pump with Remote Outdoor Unit-Air-Source) | Centrally-Ducted | 38MURAQ24AB3* | CAP**3621AL* | PG80VTLA60090C** | 24200 | 17 | 10 | 8.5 | 26000 | 22800 | 87.69% | 1.88 | 19000 | R-410A
212980907 | 2.52 | No | No | SMART COMFORT | HRCU-A-CB (Split System: Heat Pump with Remote Outdoor Unit-Air-Source) | Centrally-Ducted | DLCURAH30ABK | EA*4X36L21A* | *80MS(N,L)1102120A* | 30200 | 15.2 | 9 | 8.1 | 34400 | 27800 | 80.81% | 1.8 | 23600 | R-410A
211245708 | 2.05 | Yes | No | SMART COMFORT | HRCU-A-CB (Split System: Heat Pump with Remote Outdoor Unit-Air-Source) | Centrally-Ducted | DLCURAH24ABK | EN(A,D)4X36L21** | *95ESN0601714A* | 24600 | 16 | 10.5 | 8.1 | 26600 | 22400 | 84.21% | 1.84 | 19400 | R-410A
211245140 | 2.03 | Yes | No | SMART COMFORT | HRCU-A-CB (Split System: Heat Pump with Remote Outdoor Unit-Air-Source) | Centrally-Ducted | DLCURAH24ABK | EN(A,D,W)4X36L17** | *80ES(N,L)0701712A* | 24400 | 16.5 | 10.5 | 8.1 | 26400 | 22600 | 85.61% | 1.88 | 19200 | R-410A
211263149 | 1.48 | Yes | No | SMART COMFORT | HRCU-A-CB (Split System: Heat Pump with Remote Outdoor Unit-Air-Source) | Centrally-Ducted | DLCURAH18ABK | EN(A,D)4X24L17** | *95ESN0401410A* | 17800 | 15.5 | 10.5 | 8.5 | 18700 | 18800 | 100.5% | 2.26 | 12500 | R-410A
211262245 | 1.45 | Yes | No | SMART COMFORT | HRCU-A-CB (Split System: Heat Pump with Remote Outdoor Unit-Air-Source) | Centrally-Ducted | DLCURAH18ABK | EN(A,D)4X18L14** | *80VSL0451412A* | 17400 | 15.5 | 10.5 | 8.5 | 18600 | 19400 | 104.3% | 2.32 | 12500 | R-410A
211262779 | 1.46 | Yes | Yes | SMART COMFORT | HRCU-A-CB (Split System: Heat Pump with Remote Outdoor Unit-Air-Source) | Centrally-Ducted | DLCURAH18ABK | EN(A,D)4X24L14** | *80ES(N,L)0701412A* | 17500 | 16 | 11 | 8.5 | 18400 | 18800 | 102.2% | 2.26 | 12400 | R-410A
211264871 | 1.48 | Yes | Yes | SMART COMFORT | HRCU-A-CB (Split System: Heat Pump with Remote Outdoor Unit-Air-Source) | Centrally-Ducted | DLCURAH18ABK | FXM4X18**AL |  | 17800 | 16.5 | 10.5 | 8.5 | 18300 | 18500 | 101.1% | 2.22 | 12300 | R-410A
211242597 | 2.07 | Yes | Yes | PAYNE HEATING AND COOLING | HRCU-A-CB (Split System: Heat Pump with Remote Outdoor Unit-Air-Source) | Centrally-Ducted | 38MURAQ24AB3* | CAP**3621AL* | PG80ES(A,L)A60090C** | 24800 | 17 | 10 | 8.5 | 26600 | 22000 | 82.71% | 1.82 | 19200 | R-410A
211242830 | 2.12 | Yes | Yes | PAYNE HEATING AND COOLING | HRCU-A-CB (Split System: Heat Pump with Remote Outdoor Unit-Air-Source) | Centrally-Ducted | 38MURAQ24AB3* | CAP**3717AL* | PG80ES(A,L)A48070B** | 25400 | 16 | 10 | 8.5 | 26400 | 21000 | 79.55% | 1.76 | 19300 | R-410A
211243065 | 2.1 | Yes | Yes | PAYNE HEATING AND COOLING | HRCU-A-CB (Split System: Heat Pump with Remote Outdoor Unit-Air-Source) | Centrally-Ducted | 38MURAQ24AB3* | CAP**3717AL* | PG92ESAA36060A** | 25200 | 16.5 | 10 | 8.5 | 26200 | 21000 | 80.15% | 1.76 | 19200 | R-410A
211243264 | 2.03 | Yes | Yes | PAYNE HEATING AND COOLING | HRCU-A-CB (Split System: Heat Pump with Remote Outdoor Unit-Air-Source) | Centrally-Ducted | 38MURAQ24AB3* | CAP**3721AL* | PG95ESUA36040B** | 24400 | 17 | 10 | 8.5 | 25200 | 21200 | 84.13% | 1.78 | 18500 | R-410A
211243367 | 2.08 | Yes | Yes | PAYNE HEATING AND COOLING | HRCU-A-CB (Split System: Heat Pump with Remote Outdoor Unit-Air-Source) | Centrally-Ducted | 38MURAQ24AB3* | CAP**3721AL* | PG95ESUA48060B** | 25000 | 17 | 10.5 | 8.5 | 25600 | 20800 | 81.25% | 1.76 | 18700 | R-410A
211243432 | 2.07 | Yes | Yes | PAYNE HEATING AND COOLING | HRCU-A-CB (Split System: Heat Pump with Remote Outdoor Unit-Air-Source) | Centrally-Ducted | 38MURAQ24AB3* | CAP**3721AL* | PG80VTLA48070B** | 24800 | 17 | 10.5 | 8.5 | 25400 | 20800 | 81.89% | 1.76 | 18600 | R-410A
211244068 | 1.93 | Yes | Yes | PAYNE HEATING AND COOLING | HRCU-A-CB (Split System: Heat Pump with Remote Outdoor Unit-Air-Source) | Centrally-Ducted | 38MURAQ24AB3* | CNPV*2417AL* | PG96VTAA36060A** | 23200 | 16 | 10 | 8.5 | 26400 | 24600 | 93.18% | 2.04 | 19300 | R-410A
211241184 | 2.02 | Yes | No | SMART COMFORT | HRCU-A-CB (Split System: Heat Pump with Remote Outdoor Unit-Air-Source) | Centrally-Ducted | DLCURAH24ABK | EA*4X25L17A* | *92ESN0401712A* | 24200 | 16 | 10 | 8.1 | 25400 | 21600 | 85.04% | 1.78 | 18800 | R-410A
211241436 | 2.02 | Yes | Yes | SMART COMFORT | HRCU-A-CB (Split System: Heat Pump with Remote Outdoor Unit-Air-Source) | Centrally-Ducted | DLCURAH24ABK | EA*4X30L17A* | *96VSN0801716A* | 24200 | 16.5 | 10 | 8.5 | 26400 | 23000 | 87.12% | 1.9 | 19200 | R-410A
211240484 | 1.97 | Yes | Yes | SMART COMFORT | HRCU-A-CB (Split System: Heat Pump with Remote Outdoor Unit-Air-Source) | Centrally-Ducted | DLCURAH24ABK | EA*4X24L17A* | *80VSL0701716A* | 23600 | 16.5 | 10 | 8.5 | 26600 | 24600 | 92.48% | 2.04 | 19300 | R-410A
211240516 | 2 | Yes | Yes | SMART COMFORT | HRCU-A-CB (Split System: Heat Pump with Remote Outdoor Unit-Air-Source) | Centrally-Ducted | DLCURAH24ABK | EA*4X24L17A* | *80VTL0451412A* | 24000 | 16.5 | 10 | 8.5 | 26800 | 24000 | 89.55% | 1.98 | 19400 | R-410A
211240399 | 1.95 | No | No | SMART COMFORT | HRCU-A-CB (Split System: Heat Pump with Remote Outdoor Unit-Air-Source) | Centrally-Ducted | DLCURAH24ABK | EA*4X24L17A* | *96VSN0401410A* | 23400 | 15.5 | 9.5 | 8.5 | 26800 | 24800 | 92.54% | 2.04 | 19400 | R-410A
211240715 | 2.03 | Yes | No | SMART COMFORT | HRCU-A-CB (Split System: Heat Pump with Remote Outdoor Unit-Air-Source) | Centrally-Ducted | DLCURAH24ABK | EA*4X24L17A* | *95ESN0601714A* | 24400 | 15.5 | 10 | 8.5 | 27200 | 23200 | 85.29% | 1.9 | 19600 | R-410A
211241118 | 2 | Yes | No | SMART COMFORT | HRCU-A-CB (Split System: Heat Pump with Remote Outdoor Unit-Air-Source) | Centrally-Ducted | DLCURAH24ABK | EA*4X25L17A* | *92ESN0601412A* | 24000 | 17 | 10 | 8.1 | 25000 | 21800 | 87.2% | 1.82 | 18500 | R-410A
211244562 | 2.02 | Yes | No | SMART COMFORT | HRCU-A-CB (Split System: Heat Pump with Remote Outdoor Unit-Air-Source) | Centrally-Ducted | DLCURAH24ABK | EN(A,D)4X30L17** | *80VTL0451412A* | 24200 | 16.5 | 10.5 | 8.1 | 26200 | 22800 | 87.02% | 1.88 | 19100 | R-410A
211244576 | 1.95 | Yes | No | SMART COMFORT | HRCU-A-CB (Split System: Heat Pump with Remote Outdoor Unit-Air-Source) | Centrally-Ducted | DLCURAH24ABK | EN(A,D)4X30L17** | *96VTN0401712A* | 23400 | 16 | 10 | 8.1 | 25800 | 24000 | 93.02% | 1.98 | 19000 | R-410A
211262209 | 1.52 | Yes | No | SMART COMFORT | HRCU-A-CB (Split System: Heat Pump with Remote Outdoor Unit-Air-Source) | Centrally-Ducted | DLCURAH18ABK | EA*4X30L17A* | OLV098A12* | 18200 | 15.5 | 10.5 | 8.5 | 18800 | 18400 | 97.87% | 2.22 | 12600 | R-410A
211262927 | 1.47 | Yes | Yes | SMART COMFORT | HRCU-A-CB (Split System: Heat Pump with Remote Outdoor Unit-Air-Source) | Centrally-Ducted | DLCURAH18ABK | EN(A,D)4X24L17** | *95ESU0401712A* | 17600 | 16 | 11 | 8.5 | 18500 | 18800 | 101.6% | 2.26 | 12400 | R-410A
211262711 | 1.5 | Yes | Yes | SMART COMFORT | HRCU-A-CB (Split System: Heat Pump with Remote Outdoor Unit-Air-Source) | Centrally-Ducted | DLCURAH18ABK | EN(A,D)4X24L14** | *80ES(N,L)0451412A* | 18000 | 16 | 11 | 8.5 | 18900 | 18700 | 98.94% | 2.26 | 12600 | R-410A
211263042 | 1.53 | Yes | Yes | SMART COMFORT | HRCU-A-CB (Split System: Heat Pump with Remote Outdoor Unit-Air-Source) | Centrally-Ducted | DLCURAH18ABK | EN(A,D)4X24L17** | *80ESU0401712A* | 18400 | 16 | 11 | 8.5 | 19200 | 18500 | 96.35% | 2.24 | 12700 | R-410A
211264704 | 1.52 | Yes | No | SMART COMFORT | HRCU-A-CB (Split System: Heat Pump with Remote Outdoor Unit-Air-Source) | Centrally-Ducted | DLCURAH18ABK | EN(A,D)4X30L17** | OLV098A12* | 18200 | 15.5 | 11 | 8.5 | 18800 | 18400 | 97.87% | 2.2 | 12600 | R-410A
211240361 | 2 | Yes | Yes | SMART COMFORT | HRCU-A-CB (Split System: Heat Pump with Remote Outdoor Unit-Air-Source) | Centrally-Ducted | DLCURAH24ABK | EA*4X24L14A* | *80ES(N,L)0701412A* | 24000 | 16.5 | 10 | 8.5 | 26800 | 24000 | 89.55% | 1.98 | 19400 | R-410A
211243094 | 2.07 | Yes | Yes | SMART COMFORT | HRCU-A-CB (Split System: Heat Pump with Remote Outdoor Unit-Air-Source) | Centrally-Ducted | DLCURAH24ABK | EA*4X37L17A* | *92ESN0801716A* | 24800 | 17 | 10.5 | 8.5 | 25600 | 21400 | 83.59% | 1.8 | 18900 | R-410A
211244135 | 2 | Yes | Yes | PAYNE HEATING AND COOLING | HRCU-A-CB (Split System: Heat Pump with Remote Outdoor Unit-Air-Source) | Centrally-Ducted | 38MURAQ24AB3* | CNPV*2417AL* | PG80ES(A,L)A42090B** | 24000 | 16 | 10 | 8.5 | 27000 | 23000 | 85.19% | 1.9 | 19500 | R-410A
211244236 | 2.03 | Yes | Yes | PAYNE HEATING AND COOLING | HRCU-A-CB (Split System: Heat Pump with Remote Outdoor Unit-Air-Source) | Centrally-Ducted | 38MURAQ24AB3* | CNPV*2417AL* | PG80ESUA48060B** | 24400 | 16 | 10 | 8.5 | 27200 | 22600 | 83.09% | 1.86 | 19600 | R-410A
211245923 | 2.08 | Yes | No | SMART COMFORT | HRCU-A-CB (Split System: Heat Pump with Remote Outdoor Unit-Air-Source) | Centrally-Ducted | DLCURAH24ABK | FM(C,U)4X30**AL* |  | 25000 | 15.2 | 10 | 8.5 | 27800 | 21800 | 78.42% | 1.8 | 19900 | R-410A
211240826 | 2.07 | Yes | Yes | SMART COMFORT | HRCU-A-CB (Split System: Heat Pump with Remote Outdoor Unit-Air-Source) | Centrally-Ducted | DLCURAH24ABK | EA*4X25L17A* | *96VSN0601714A* | 24800 | 16.5 | 10 | 8.5 | 25600 | 21200 | 82.81% | 1.78 | 18900 | R-410A
211240306 | 1.93 | Yes | Yes | SMART COMFORT | HRCU-A-CB (Split System: Heat Pump with Remote Outdoor Unit-Air-Source) | Centrally-Ducted | DLCURAH24ABK | EA*4X24L14A* | *96VTN0601412A* | 23200 | 16 | 10 | 8.5 | 26400 | 25600 | 96.97% | 2.14 | 19300 | R-410A
211240390 | 1.98 | Yes | Yes | SMART COMFORT | HRCU-A-CB (Split System: Heat Pump with Remote Outdoor Unit-Air-Source) | Centrally-Ducted | DLCURAH24ABK | EA*4X24L17A* | *96VSN0601714A* | 23800 | 16 | 10 | 8.5 | 26800 | 24000 | 89.55% | 1.98 | 19500 | R-410A
211240475 | 1.98 | Yes | Yes | SMART COMFORT | HRCU-A-CB (Split System: Heat Pump with Remote Outdoor Unit-Air-Source) | Centrally-Ducted | DLCURAH24ABK | EA*4X24L17A* | *80VSL0451716A* | 23800 | 16 | 10 | 8.5 | 26800 | 24000 | 89.55% | 1.98 | 19400 | R-410A
211241063 | 2.12 | Yes | Yes | PAYNE HEATING AND COOLING | HRCU-A-CB (Split System: Heat Pump with Remote Outdoor Unit-Air-Source) | Centrally-Ducted | 38MURAQ24AB3* | CAP**2517AL* | PG80ES(A,L)A36045A** | 25400 | 16.5 | 10.5 | 8.5 | 26000 | 20800 | 80% | 1.76 | 19100 | R-410A
211262346 | 1.47 | Yes | No | SMART COMFORT | HRCU-A-CB (Split System: Heat Pump with Remote Outdoor Unit-Air-Source) | Centrally-Ducted | DLCURAH18ABK | EN(A,D)4X18L14** | *95ESN0601412A* | 17600 | 15.5 | 10.5 | 8.5 | 18700 | 19300 | 103.2% | 2.32 | 12500 | R-410A
211241606 | 1.95 | Yes | Yes | PAYNE HEATING AND COOLING | HRCU-A-CB (Split System: Heat Pump with Remote Outdoor Unit-Air-Source) | Centrally-Ducted | 38MURAQ24AB3* | CAP**3017AL* | PG96VTAA36060A** | 23400 | 16.5 | 10 | 8.5 | 26000 | 24000 | 92.31% | 1.98 | 19000 | R-410A
211241967 | 1.98 | Yes | Yes | PAYNE HEATING AND COOLING | HRCU-A-CB (Split System: Heat Pump with Remote Outdoor Unit-Air-Source) | Centrally-Ducted | 38MURAQ24AB3* | CAP**3617AL* | PG80VTLA48090B** | 23800 | 17 | 10 | 8.5 | 25800 | 23000 | 89.15% | 1.92 | 18900 | R-410A
211242176 | 2.02 | Yes | No | PAYNE HEATING AND COOLING | HRCU-A-CB (Split System: Heat Pump with Remote Outdoor Unit-Air-Source) | Centrally-Ducted | 38MURAQ24AB3* | CAP**3617AL* | PG92ESAA30040A** | 24200 | 15.2 | 10 | 8.5 | 26400 | 22600 | 85.61% | 1.84 | 19400 | R-410A
211242585 | 2.07 | Yes | Yes | PAYNE HEATING AND COOLING | HRCU-A-CB (Split System: Heat Pump with Remote Outdoor Unit-Air-Source) | Centrally-Ducted | 38MURAQ24AB3* | CAP**3621AL* | PG80ES(A,L)A42090B** | 24800 | 17 | 10 | 8.5 | 26400 | 22000 | 83.33% | 1.84 | 19200 | R-410A
211240540 | 1.98 | Yes | Yes | SMART COMFORT | HRCU-A-CB (Split System: Heat Pump with Remote Outdoor Unit-Air-Source) | Centrally-Ducted | DLCURAH24ABK | EA*4X24L17A* | *96VTN0801716A* | 23800 | 16.5 | 10 | 8.5 | 26800 | 24000 | 89.55% | 1.98 | 19400 | R-410A
211241644 | 2.05 | Yes | Yes | SMART COMFORT | HRCU-A-CB (Split System: Heat Pump with Remote Outdoor Unit-Air-Source) | Centrally-Ducted | DLCURAH24ABK | EA*4X30L17A* | *80ES(N,L)0451412A* | 24600 | 16 | 10 | 8.5 | 26600 | 22600 | 84.96% | 1.84 | 19400 | R-410A
211242227 | 1.97 | Yes | Yes | SMART COMFORT | HRCU-A-CB (Split System: Heat Pump with Remote Outdoor Unit-Air-Source) | Centrally-Ducted | DLCURAH24ABK | EA*4X36L17A* | OMV098J12* | 23600 | 16.5 | 10 | 8.5 | 25800 | 23400 | 90.7% | 1.94 | 18900 | R-410A
216972884 | 3.71 | Yes | Yes | CARRIER | HRCU-A-CB (Split System: Heat Pump with Remote Outdoor Unit-Air-Source) | Centrally-Ducted | 27VNA348A*030* | PL60H210P17*+TXV | 59MN7C100C21**22 | 44500 | 21 | 10.5 | 9.5 | 46500 | 36400 | 78.28% | 2 | 39000 | R-454B
216972898 | 3.54 | Yes | Yes | CARRIER | HRCU-A-CB (Split System: Heat Pump with Remote Outdoor Unit-Air-Source) | Centrally-Ducted | 27VNA348A*030* | PL60H210P17*+TXV | 59TN6C080C17**14 | 42500 | 20 | 11 | 9 | 46500 | 34800 | 74.84% | 2 | 34800 | R-454B
211241976 | 1.95 | Yes | Yes | SMART COMFORT | HRCU-A-CB (Split System: Heat Pump with Remote Outdoor Unit-Air-Source) | Centrally-Ducted | DLCURAH24ABK | EA*4X36L17A* | *96VTN0401712A* | 23400 | 16 | 10 | 8.5 | 25800 | 23600 | 91.47% | 1.96 | 18900 | R-410A
211240941 | 2.05 | Yes | Yes | SMART COMFORT | HRCU-A-CB (Split System: Heat Pump with Remote Outdoor Unit-Air-Source) | Centrally-Ducted | DLCURAH24ABK | EA*4X25L17A* | *80ESU0401712A* | 24600 | 17.5 | 10.5 | 8.5 | 25400 | 21200 | 83.46% | 1.8 | 18600 | R-410A
211241018 | 2.08 | Yes | Yes | SMART COMFORT | HRCU-A-CB (Split System: Heat Pump with Remote Outdoor Unit-Air-Source) | Centrally-Ducted | DLCURAH24ABK | EA*4X25L17A* | *95ESN0601412A* | 25000 | 16 | 10 | 8.5 | 26000 | 21000 | 80.77% | 1.76 | 19100 | R-410A
211230923 | 3 | Yes | No | SMART COMFORT | HRCU-A-CB (Split System: Heat Pump with Remote Outdoor Unit-Air-Source) | Centrally-Ducted | DLCURAH36ABK | FXM4X42**AL |  | 36000 | 16 | 10 | 8.1 | 38500 | 34800 | 90.39% | 1.94 | 29000 | R-410A
211241007 | 2.05 | Yes | No | SMART COMFORT | HRCU-A-CB (Split System: Heat Pump with Remote Outdoor Unit-Air-Source) | Centrally-Ducted | DLCURAH24ABK | EA*4X25L17A* | *95ESN0401712A* | 24600 | 15.2 | 10 | 8.5 | 25800 | 21200 | 82.17% | 1.76 | 19100 | R-410A
211241094 | 2.08 | Yes | Yes | SMART COMFORT | HRCU-A-CB (Split System: Heat Pump with Remote Outdoor Unit-Air-Source) | Centrally-Ducted | DLCURAH24ABK | EA*4X25L17A* | *80ES(N,L)0701712A* | 25000 | 16.5 | 10.5 | 8.5 | 25800 | 21000 | 81.4% | 1.76 | 18900 | R-410A
211241226 | 2 | Yes | No | SMART COMFORT | HRCU-A-CB (Split System: Heat Pump with Remote Outdoor Unit-Air-Source) | Centrally-Ducted | DLCURAH24ABK | EA*4X25L17A* | OLV098A12* | 24000 | 16.5 | 10 | 8.1 | 25000 | 21800 | 87.2% | 1.82 | 18600 | R-410A
211243715 | 1.95 | Yes | No | SMART COMFORT | HRCU-A-CB (Split System: Heat Pump with Remote Outdoor Unit-Air-Source) | Centrally-Ducted | DLCURAH24ABK | EN(A,D)4X24L14** | *96VSN0401410A* | 23400 | 15.5 | 10 | 8.5 | 26600 | 24000 | 90.23% | 1.96 | 19500 | R-410A
211240617 | 1.97 | Yes | Yes | PAYNE HEATING AND COOLING | HRCU-A-CB (Split System: Heat Pump with Remote Outdoor Unit-Air-Source) | Centrally-Ducted | 38MURAQ24AB3* | CAP**2417AL* | PG96VTAA42060B** | 23600 | 16 | 10 | 8.5 | 26800 | 24400 | 91.04% | 2.02 | 19400 | R-410A
211240651 | 2 | Yes | Yes | PAYNE HEATING AND COOLING | HRCU-A-CB (Split System: Heat Pump with Remote Outdoor Unit-Air-Source) | Centrally-Ducted | 38MURAQ24AB3* | CAP**2417AL* | PG80ES(A,L)A36070B** | 24000 | 16 | 10 | 8.5 | 27000 | 23600 | 87.41% | 1.94 | 19500 | R-410A
211240934 | 2.05 | Yes | Yes | PAYNE HEATING AND COOLING | HRCU-A-CB (Split System: Heat Pump with Remote Outdoor Unit-Air-Source) | Centrally-Ducted | 38MURAQ24AB3* | CAP**2517AL* | PG80ESUA36040B** | 24600 | 17.5 | 10.5 | 8.5 | 25400 | 21200 | 83.46% | 1.8 | 18600 | R-410A
211241519 | 2.02 | Yes | Yes | PAYNE HEATING AND COOLING | HRCU-A-CB (Split System: Heat Pump with Remote Outdoor Unit-Air-Source) | Centrally-Ducted | 38MURAQ24AB3* | CAP**3017AL* | PG80VTLA36045A** | 24200 | 16.5 | 10 | 8.5 | 26400 | 23000 | 87.12% | 1.9 | 19200 | R-410A
211241553 | 2.02 | Yes | Yes | PAYNE HEATING AND COOLING | HRCU-A-CB (Split System: Heat Pump with Remote Outdoor Unit-Air-Source) | Centrally-Ducted | 38MURAQ24AB3* | CAP**3017AL* | PG80VTLA48070B** | 24200 | 17 | 10 | 8.5 | 26200 | 23000 | 87.79% | 1.92 | 19100 | R-410A
211241637 | 2.05 | Yes | Yes | PAYNE HEATING AND COOLING | HRCU-A-CB (Split System: Heat Pump with Remote Outdoor Unit-Air-Source) | Centrally-Ducted | 38MURAQ24AB3* | CAP**3017AL* | PG80ES(A,L)A36045A** | 24600 | 16 | 10 | 8.5 | 26600 | 22600 | 84.96% | 1.84 | 19400 | R-410A
211242154 | 2.05 | Yes | Yes | PAYNE HEATING AND COOLING | HRCU-A-CB (Split System: Heat Pump with Remote Outdoor Unit-Air-Source) | Centrally-Ducted | 38MURAQ24AB3* | CAP**3617AL* | PG95ESAA42060B** | 24600 | 16 | 10 | 8.5 | 26600 | 22200 | 83.46% | 1.82 | 19300 | R-410A
211244918 | 1.97 | Yes | No | SMART COMFORT | HRCU-A-CB (Split System: Heat Pump with Remote Outdoor Unit-Air-Source) | Centrally-Ducted | DLCURAH24ABK | EN(A,D,W)4X36L17** | *95ESU0401712A* | 23600 | 16.5 | 10 | 8.1 | 25800 | 23600 | 91.47% | 1.96 | 19000 | R-410A
211245272 | 1.95 | Yes | No | SMART COMFORT | HRCU-A-CB (Split System: Heat Pump with Remote Outdoor Unit-Air-Source) | Centrally-Ducted | DLCURAH24ABK | EN(A,D,W)4X36L17** | OLV098A12* | 23400 | 16.5 | 10 | 8.1 | 25800 | 24200 | 93.8% | 2 | 18900 | R-410A
211245186 | 2.02 | Yes | No | SMART COMFORT | HRCU-A-CB (Split System: Heat Pump with Remote Outdoor Unit-Air-Source) | Centrally-Ducted | DLCURAH24ABK | EN(A,D,W)4X36L17** | *92ESN0801716A* | 24200 | 17 | 10.5 | 8.1 | 26200 | 22800 | 87.02% | 1.88 | 19100 | R-410A
211245219 | 2 | Yes | No | SMART COMFORT | HRCU-A-CB (Split System: Heat Pump with Remote Outdoor Unit-Air-Source) | Centrally-Ducted | DLCURAH24ABK | EN(A,D,W)4X36L17** | *92ESN0401410A* | 24000 | 15.2 | 10 | 8.1 | 26600 | 22800 | 85.71% | 1.86 | 19400 | R-410A
216676077 | 2.08 | Yes | No | SMART COMFORT | HRCU-A-CB (Split System: Heat Pump with Remote Outdoor Unit-Air-Source) | Centrally-Ducted | D5CURAH24AAK | EA*5X37M21A* | *80MS(N,L)1102120A* | 25000 | 15.5 | 10 | 9 | 23200 | 19100 | 82.33% | 2.1 | 18500 | R-454B
216971954 | 4.04 | Yes | Yes | CARRIER | HRCU-A-CB (Split System: Heat Pump with Remote Outdoor Unit-Air-Source) | Centrally-Ducted | 27VNA154A*030* | PL48H175P78*+TXV | 58CU*B040C17**12 | 48500 | 18 | 11.5 | 11.5 | 49500 | 50500 | 102% | 1.98 | 48500 | R-454B
216971957 | 4.04 | Yes | Yes | CARRIER | HRCU-A-CB (Split System: Heat Pump with Remote Outdoor Unit-Air-Source) | Centrally-Ducted | 27VNA154A*030* | V,C48H175P78*+TXV | 58CU*B040C17**12 | 48500 | 18 | 11.5 | 11.5 | 49500 | 50500 | 102% | 1.98 | 48500 | R-454B
216971972 | 4.04 | Yes | Yes | CARRIER | HRCU-A-CB (Split System: Heat Pump with Remote Outdoor Unit-Air-Source) | Centrally-Ducted | 27VNA154A*030* | V,C60H210P29*+TXV | 58CU*B080C21**20 | 48500 | 19 | 11.7 | 10.5 | 50000 | 52000 | 104% | 1.98 | 49000 | R-454B
211242187 | 1.98 | Yes | Yes | PAYNE HEATING AND COOLING | HRCU-A-CB (Split System: Heat Pump with Remote Outdoor Unit-Air-Source) | Centrally-Ducted | 38MURAQ24AB3* | CAP**3617AL* | PG92ESAA36040B** | 23800 | 16 | 10 | 8.5 | 26000 | 23200 | 89.23% | 1.9 | 19100 | R-410A
211244827 | 1.97 | Yes | No | SMART COMFORT | HRCU-A-CB (Split System: Heat Pump with Remote Outdoor Unit-Air-Source) | Centrally-Ducted | DLCURAH24ABK | EN(A,D)4X30L17** | OMV098J12* | 23600 | 16.5 | 10 | 8.1 | 26000 | 23600 | 90.77% | 1.96 | 19000 | R-410A
211240634 | 2.03 | Yes | Yes | SMART COMFORT | HRCU-A-CB (Split System: Heat Pump with Remote Outdoor Unit-Air-Source) | Centrally-Ducted | DLCURAH24ABK | EA*4X24L17A* | *80ES(N,L)0451412A* | 24400 | 16 | 10 | 8.5 | 27200 | 23200 | 85.29% | 1.9 | 19600 | R-410A
211240799 | 1.98 | Yes | No | SMART COMFORT | HRCU-A-CB (Split System: Heat Pump with Remote Outdoor Unit-Air-Source) | Centrally-Ducted | DLCURAH24ABK | EA*4X24L17A* | OMV112K14A | 23800 | 15.5 | 10 | 8.5 | 27000 | 24000 | 88.89% | 1.96 | 19500 | R-410A
211240966 | 1.98 | Yes | No | SMART COMFORT | HRCU-A-CB (Split System: Heat Pump with Remote Outdoor Unit-Air-Source) | Centrally-Ducted | DLCURAH24ABK | EA*4X25L17A* | *96VTN0401712A* | 23800 | 16 | 10 | 8.1 | 25200 | 21800 | 86.51% | 1.82 | 18600 | R-410A
211242488 | 2.03 | Yes | Yes | PAYNE HEATING AND COOLING | HRCU-A-CB (Split System: Heat Pump with Remote Outdoor Unit-Air-Source) | Centrally-Ducted | 38MURAQ24AB3* | CAP**3621AL* | PG80VTLA48070B** | 24400 | 17 | 10 | 8.5 | 26200 | 22400 | 85.5% | 1.88 | 19000 | R-410A
211242519 | 1.98 | Yes | Yes | PAYNE HEATING AND COOLING | HRCU-A-CB (Split System: Heat Pump with Remote Outdoor Unit-Air-Source) | Centrally-Ducted | 38MURAQ24AB3* | CAP**3621AL* | PG96VTAA60080C** | 23800 | 17 | 10 | 8.5 | 25800 | 23200 | 89.92% | 1.94 | 18900 | R-410A
211243583 | 2.08 | Yes | Yes | SMART COMFORT | HRCU-A-CB (Split System: Heat Pump with Remote Outdoor Unit-Air-Source) | Centrally-Ducted | DLCURAH24ABK | EA*4X37L21A* | *92ESN0801716A* | 25000 | 17.5 | 10.5 | 8.5 | 25600 | 20800 | 81.25% | 1.76 | 18700 | R-410A
211242895 | 2.03 | Yes | Yes | SMART COMFORT | HRCU-A-CB (Split System: Heat Pump with Remote Outdoor Unit-Air-Source) | Centrally-Ducted | DLCURAH24ABK | EA*4X37L17A* | *80ESU0401712A* | 24400 | 17.5 | 10.5 | 8.5 | 25400 | 21800 | 85.83% | 1.82 | 18700 | R-410A
211243898 | 1.98 | Yes | Yes | SMART COMFORT | HRCU-A-CB (Split System: Heat Pump with Remote Outdoor Unit-Air-Source) | Centrally-Ducted | DLCURAH24ABK | EN(A,D)4X24L17** | *96VSN0801716A* | 23800 | 16 | 10 | 8.5 | 26800 | 23400 | 87.31% | 1.92 | 19500 | R-410A
211244352 | 1.95 | Yes | No | SMART COMFORT | HRCU-A-CB (Split System: Heat Pump with Remote Outdoor Unit-Air-Source) | Centrally-Ducted | DLCURAH24ABK | EN(A,D)4X30L14** | *96VTN0601412A* | 23400 | 16.5 | 10 | 8.1 | 25800 | 24000 | 93.02% | 1.98 | 19000 | R-410A
211243014 | 2.03 | Yes | Yes | SMART COMFORT | HRCU-A-CB (Split System: Heat Pump with Remote Outdoor Unit-Air-Source) | Centrally-Ducted | DLCURAH24ABK | EA*4X37L17A* | *96VTN0601714A* | 24400 | 16.5 | 10 | 8.5 | 25600 | 21600 | 84.38% | 1.8 | 18900 | R-410A
211243083 | 2.07 | Yes | Yes | SMART COMFORT | HRCU-A-CB (Split System: Heat Pump with Remote Outdoor Unit-Air-Source) | Centrally-Ducted | DLCURAH24ABK | EA*4X37L17A* | *92ESN0601714A* | 24800 | 17 | 10.5 | 8.5 | 25600 | 21400 | 83.59% | 1.8 | 18900 | R-410A
216972021 | 3.92 | Yes | Yes | CARRIER | HRCU-A-CB (Split System: Heat Pump with Remote Outdoor Unit-Air-Source) | Centrally-Ducted | 27VNA154A*030* | PL48H175P15*+TXV | 58TN*B045C17**12 | 47000 | 17 | 10.5 | 11.5 | 50000 | 51000 | 102% | 1.9 | 49000 | R-454B
216972038 | 4 | Yes | Yes | CARRIER | HRCU-A-CB (Split System: Heat Pump with Remote Outdoor Unit-Air-Source) | Centrally-Ducted | 27VNA154A*030* | V,C48H175P38*+TXV | 58TN*B045C17**12 | 48000 | 17 | 11 | 9.5 | 50500 | 51000 | 101% | 1.9 | 49500 | R-454B
216972125 | 4.13 | Yes | Yes | CARRIER | HRCU-A-CB (Split System: Heat Pump with Remote Outdoor Unit-Air-Source) | Centrally-Ducted | 27VNA154A*030* | A60VHA*+TXV | 59CU5B080C21**20 | 49500 | 19 | 11 | 10.5 | 51000 | 52500 | 102.9% | 1.92 | 50000 | R-454B
216972138 | 4.08 | Yes | Yes | CARRIER | HRCU-A-CB (Split System: Heat Pump with Remote Outdoor Unit-Air-Source) | Centrally-Ducted | 27VNA154A*030* | V,C60H210P17*+TXV | 59CU5B080C21**20 | 49000 | 19 | 10.5 | 10.5 | 51000 | 52500 | 102.9% | 1.92 | 50000 | R-454B
216972188 | 4 | Yes | Yes | CARRIER | HRCU-A-CB (Split System: Heat Pump with Remote Outdoor Unit-Air-Source) | Centrally-Ducted | 27VNA154A*030* | C60A***L18*+TXV | 59MN7C060C21**20 | 48000 | 18 | 10 | 11 | 51500 | 53000 | 102.9% | 1.9 | 51000 | R-454B
216972242 | 4.08 | Yes | Yes | CARRIER | HRCU-A-CB (Split System: Heat Pump with Remote Outdoor Unit-Air-Source) | Centrally-Ducted | 27VNA154A*030* | C60A***L18*+TXV | 59MN7C080C21**20 | 49000 | 19 | 11 | 10.5 | 50500 | 52000 | 103% | 2 | 50000 | R-454B
216972291 | 3.92 | Yes | Yes | CARRIER | HRCU-A-CB (Split System: Heat Pump with Remote Outdoor Unit-Air-Source) | Centrally-Ducted | 27VNA154A*030* | C48A***L16*+TXV | 59TN6C080C17**14 | 47000 | 18 | 11.7 | 9 | 48500 | 49500 | 102.1% | 1.96 | 48000 | R-454B
216972325 | 4 | Yes | Yes | CARRIER | HRCU-A-CB (Split System: Heat Pump with Remote Outdoor Unit-Air-Source) | Centrally-Ducted | 27VNA154A*030* | PL60H210P29*+TXV | 59TN6C100C21**22 | 48000 | 19 | 10.5 | 10.5 | 50500 | 53000 | 105% | 1.96 | 49500 | R-454B
211241217 | 2.02 | Yes | Yes | SMART COMFORT | HRCU-A-CB (Split System: Heat Pump with Remote Outdoor Unit-Air-Source) | Centrally-Ducted | DLCURAH24ABK | EA*4X25L17A* | OMV098J12* | 24200 | 17 | 10 | 8.5 | 25200 | 21600 | 85.71% | 1.8 | 18600 | R-410A
211241316 | 1.95 | Yes | Yes | SMART COMFORT | HRCU-A-CB (Split System: Heat Pump with Remote Outdoor Unit-Air-Source) | Centrally-Ducted | DLCURAH24ABK | EA*4X30L14A* | *96VTN0601412A* | 23400 | 16.5 | 10 | 8.5 | 25800 | 24200 | 93.8% | 2 | 19000 | R-410A
211242621 | 2.05 | Yes | Yes | PAYNE HEATING AND COOLING | HRCU-A-CB (Split System: Heat Pump with Remote Outdoor Unit-Air-Source) | Centrally-Ducted | 38MURAQ24AB3* | CAP**3621AL* | PG92ESAA42060B** | 24600 | 17 | 10 | 8.5 | 26200 | 22200 | 84.73% | 1.86 | 19100 | R-410A
211243007 | 2.03 | Yes | Yes | PAYNE HEATING AND COOLING | HRCU-A-CB (Split System: Heat Pump with Remote Outdoor Unit-Air-Source) | Centrally-Ducted | 38MURAQ24AB3* | CAP**3717AL* | PG96VTAA42060B** | 24400 | 16.5 | 10 | 8.5 | 25600 | 21600 | 84.38% | 1.8 | 18900 | R-410A
211241634 | 1.98 | Yes | Yes | SMART COMFORT | HRCU-A-CB (Split System: Heat Pump with Remote Outdoor Unit-Air-Source) | Centrally-Ducted | DLCURAH24ABK | EA*4X30L17A* | *96VTN0601714A* | 23800 | 16.5 | 10 | 8.5 | 26200 | 23400 | 89.31% | 1.92 | 19100 | R-410A
211242172 | 2.07 | Yes | No | SMART COMFORT | HRCU-A-CB (Split System: Heat Pump with Remote Outdoor Unit-Air-Source) | Centrally-Ducted | DLCURAH24ABK | EA*4X36L17A* | *95ESN0801716A* | 24800 | 15.5 | 10 | 8.5 | 26800 | 22000 | 82.09% | 1.8 | 19400 | R-410A
211243389 | 2.03 | Yes | Yes | PAYNE HEATING AND COOLING | HRCU-A-CB (Split System: Heat Pump with Remote Outdoor Unit-Air-Source) | Centrally-Ducted | 38MURAQ24AB3* | CAP**3721AL* | PG80VTLA48090B** | 24400 | 17 | 10.5 | 8.5 | 25200 | 21200 | 84.13% | 1.78 | 18500 | R-410A
211244569 | 1.95 | Yes | No | PAYNE HEATING AND COOLING | HRCU-A-CB (Split System: Heat Pump with Remote Outdoor Unit-Air-Source) | Centrally-Ducted | 38MURAQ24AB3* | CNPV*3017AL* | PG96VTAA36040B** | 23400 | 16 | 10 | 8.1 | 25800 | 24000 | 93.02% | 1.98 | 19000 | R-410A
211264722 | 1.52 | Yes | No | SMART COMFORT | HRCU-A-CB (Split System: Heat Pump with Remote Outdoor Unit-Air-Source) | Centrally-Ducted | DLCURAH18ABK | EN(A,D)4X30L17** | OMV112K14A | 18200 | 15.5 | 11 | 8.5 | 18900 | 18400 | 97.35% | 2.2 | 12600 | R-410A
211264333 | 1.5 | Yes | Yes | SMART COMFORT | HRCU-A-CB (Split System: Heat Pump with Remote Outdoor Unit-Air-Source) | Centrally-Ducted | DLCURAH18ABK | EN(A,D)4X30L17** | *95ESN0601412A* | 18000 | 16 | 11 | 8.5 | 18500 | 18400 | 99.46% | 2.22 | 12400 | R-410A
211264980 | 1.48 | Yes | Yes | SMART COMFORT | HRCU-A-CB (Split System: Heat Pump with Remote Outdoor Unit-Air-Source) | Centrally-Ducted | DLCURAH18ABK | FM(C,U)4Z18**AL* |  | 17800 | 17 | 11 | 9 | 18700 | 19800 | 105.9% | 2.4 | 12500 | R-410A
211242877 | 2.07 | Yes | Yes | PAYNE HEATING AND COOLING | HRCU-A-CB (Split System: Heat Pump with Remote Outdoor Unit-Air-Source) | Centrally-Ducted | 38MURAQ24AB3* | CAP**3717AL* | PG95ESUA48060B** | 24800 | 17 | 10.5 | 8.5 | 25600 | 21400 | 83.59% | 1.8 | 18900 | R-410A
211243463 | 2.02 | Yes | No | PAYNE HEATING AND COOLING | HRCU-A-CB (Split System: Heat Pump with Remote Outdoor Unit-Air-Source) | Centrally-Ducted | 38MURAQ24AB3* | CAP**3721AL* | PG96VTAA60080C** | 24200 | 17 | 10 | 8.1 | 25000 | 21400 | 85.6% | 1.8 | 18400 | R-410A
211243429 | 2.07 | Yes | Yes | SMART COMFORT | HRCU-A-CB (Split System: Heat Pump with Remote Outdoor Unit-Air-Source) | Centrally-Ducted | DLCURAH24ABK | EA*4X37L21A* | *96VTN0801716A* | 24800 | 17 | 10.5 | 8.5 | 25600 | 21000 | 82.03% | 1.76 | 18700 | R-410A
211243679 | 2 | Yes | No | SMART COMFORT | HRCU-A-CB (Split System: Heat Pump with Remote Outdoor Unit-Air-Source) | Centrally-Ducted | DLCURAH24ABK | EA*4X37L21A* | OLV098A12* | 24000 | 16.5 | 10 | 8.1 | 25000 | 21600 | 86.4% | 1.8 | 18400 | R-410A
211243473 | 2.03 | Yes | Yes | PAYNE HEATING AND COOLING | HRCU-A-CB (Split System: Heat Pump with Remote Outdoor Unit-Air-Source) | Centrally-Ducted | 38MURAQ24AB3* | CAP**3721AL* | PG96VTAA60100C** | 24400 | 17 | 10.5 | 8.5 | 25200 | 21200 | 84.13% | 1.78 | 18600 | R-410A
211242505 | 2.02 | No | No | SMART COMFORT | HRCU-A-CB (Split System: Heat Pump with Remote Outdoor Unit-Air-Source) | Centrally-Ducted | DLCURAH24ABK | EA*4X36L21A* | *95ESN0401712A* | 24200 | 15.2 | 9.5 | 8.5 | 26400 | 22600 | 85.61% | 1.84 | 19300 | R-410A
211242536 | 2 | Yes | Yes | SMART COMFORT | HRCU-A-CB (Split System: Heat Pump with Remote Outdoor Unit-Air-Source) | Centrally-Ducted | DLCURAH24ABK | EA*4X36L21A* | *96VTN1002120A* | 24000 | 17 | 10 | 8.5 | 26000 | 22800 | 87.69% | 1.9 | 19000 | R-410A
211243991 | 1.98 | Yes | Yes | PAYNE HEATING AND COOLING | HRCU-A-CB (Split System: Heat Pump with Remote Outdoor Unit-Air-Source) | Centrally-Ducted | 38MURAQ24AB3* | CNPV*2417AL* | PG80VTLA36070A** | 23800 | 16.5 | 10 | 8.5 | 26800 | 23200 | 86.57% | 1.92 | 19500 | R-410A
211242972 | 2.08 | Yes | Yes | SMART COMFORT | HRCU-A-CB (Split System: Heat Pump with Remote Outdoor Unit-Air-Source) | Centrally-Ducted | DLCURAH24ABK | EA*4X37L17A* | *95ESN0601412A* | 25000 | 16 | 10 | 8.5 | 26000 | 21200 | 81.54% | 1.76 | 19200 | R-410A
211243024 | 2.1 | Yes | Yes | SMART COMFORT | HRCU-A-CB (Split System: Heat Pump with Remote Outdoor Unit-Air-Source) | Centrally-Ducted | DLCURAH24ABK | EA*4X37L17A* | *80ES(N,L)0451412A* | 25200 | 16 | 10 | 8.5 | 26200 | 21000 | 80.15% | 1.76 | 19200 | R-410A
211243149 | 2.07 | Yes | Yes | SMART COMFORT | HRCU-A-CB (Split System: Heat Pump with Remote Outdoor Unit-Air-Source) | Centrally-Ducted | DLCURAH24ABK | EA*4X37L17A* | *80ES(N,L)0701412A* | 24800 | 17 | 10.5 | 8.5 | 25800 | 21400 | 82.95% | 1.8 | 18900 | R-410A
211242628 | 2.05 | Yes | Yes | SMART COMFORT | HRCU-A-CB (Split System: Heat Pump with Remote Outdoor Unit-Air-Source) | Centrally-Ducted | DLCURAH24ABK | EA*4X36L21A* | *92ESN0601714A* | 24600 | 17 | 10 | 8.5 | 26200 | 22200 | 84.73% | 1.86 | 19100 | R-410A
211242411 | 2.07 | Yes | Yes | SMART COMFORT | HRCU-A-CB (Split System: Heat Pump with Remote Outdoor Unit-Air-Source) | Centrally-Ducted | DLCURAH24ABK | EA*4X36L21A* | *80VSL0702120A* | 24800 | 16.5 | 10 | 8.5 | 26600 | 22000 | 82.71% | 1.82 | 19300 | R-410A
211242933 | 2.05 | Yes | Yes | PAYNE HEATING AND COOLING | HRCU-A-CB (Split System: Heat Pump with Remote Outdoor Unit-Air-Source) | Centrally-Ducted | 38MURAQ24AB3* | CAP**3717AL* | PG80VTLA48070B** | 24600 | 17 | 10.5 | 8.5 | 25600 | 21600 | 84.38% | 1.8 | 18800 | R-410A
211243076 | 2.07 | Yes | Yes | PAYNE HEATING AND COOLING | HRCU-A-CB (Split System: Heat Pump with Remote Outdoor Unit-Air-Source) | Centrally-Ducted | 38MURAQ24AB3* | CAP**3717AL* | PG92ESAA42060B** | 24800 | 17 | 10.5 | 8.5 | 25600 | 21400 | 83.59% | 1.8 | 18900 | R-410A
216640218 | 1.53 | Yes | No | SMART COMFORT | HRCU-A-CB (Split System: Heat Pump with Remote Outdoor Unit-Air-Source) | Centrally-Ducted | D5CUHAH18AAK | FTMA5X24L0B* |  | 18400 | 15.5 | 11.5 | 9.5 | 20400 | 18300 | 89.71% | 1.98 | 15400 | R-454B
211245552 | 2 | Yes | No | SMART COMFORT | HRCU-A-CB (Split System: Heat Pump with Remote Outdoor Unit-Air-Source) | Centrally-Ducted | DLCURAH24ABK | EN(A,D)4X36L21** | *96VTN0601714A* | 24000 | 16.5 | 10 | 8.1 | 26200 | 23200 | 88.55% | 1.92 | 19100 | R-410A
211242317 | 2.03 | Yes | Yes | SMART COMFORT | HRCU-A-CB (Split System: Heat Pump with Remote Outdoor Unit-Air-Source) | Centrally-Ducted | DLCURAH24ABK | EA*4X36L21A* | *96VSN0801716A* | 24400 | 16.5 | 10 | 8.5 | 26200 | 22400 | 85.5% | 1.86 | 19100 | R-410A
211242474 | 2.07 | Yes | Yes | SMART COMFORT | HRCU-A-CB (Split System: Heat Pump with Remote Outdoor Unit-Air-Source) | Centrally-Ducted | DLCURAH24ABK | EA*4X36L21A* | *95ESN0802120A* | 24800 | 16.5 | 10 | 8.5 | 26600 | 22000 | 82.71% | 1.82 | 19300 | R-410A
211263976 | 1.5 | Yes | Yes | SMART COMFORT | HRCU-A-CB (Split System: Heat Pump with Remote Outdoor Unit-Air-Source) | Centrally-Ducted | DLCURAH18ABK | EN(A,D)4X30L17** | *96VSN0601412A* | 18000 | 16 | 11 | 8.5 | 18600 | 18400 | 98.92% | 2.22 | 12400 | R-410A
211262838 | 1.47 | Yes | No | SMART COMFORT | HRCU-A-CB (Split System: Heat Pump with Remote Outdoor Unit-Air-Source) | Centrally-Ducted | DLCURAH18ABK | EN(A,D)4X24L17** | *96VSN0601714A* | 17600 | 15.5 | 10.5 | 8.5 | 18500 | 18800 | 101.6% | 2.26 | 12400 | R-410A
211262390 | 1.47 | Yes | No | SMART COMFORT | HRCU-A-CB (Split System: Heat Pump with Remote Outdoor Unit-Air-Source) | Centrally-Ducted | DLCURAH18ABK | EN(A,D)4X18L14** | *96VTN0601412A* | 17600 | 15.5 | 10.5 | 8.5 | 18700 | 19300 | 103.2% | 2.32 | 12500 | R-410A
211243761 | 1.95 | Yes | No | PAYNE HEATING AND COOLING | HRCU-A-CB (Split System: Heat Pump with Remote Outdoor Unit-Air-Source) | Centrally-Ducted | 38MURAQ24AB3* | CNPV*2414AL* | PG96VTAA30040A** | 23400 | 15.5 | 10 | 8.5 | 26600 | 24000 | 90.23% | 1.96 | 19500 | R-410A
211244111 | 1.97 | Yes | Yes | PAYNE HEATING AND COOLING | HRCU-A-CB (Split System: Heat Pump with Remote Outdoor Unit-Air-Source) | Centrally-Ducted | 38MURAQ24AB3* | CNPV*2417AL* | PG80ES(A,L)A36045B** | 23600 | 16 | 10 | 8.5 | 26800 | 23600 | 88.06% | 1.94 | 19400 | R-410A
211243811 | 2.02 | Yes | No | SMART COMFORT | HRCU-A-CB (Split System: Heat Pump with Remote Outdoor Unit-Air-Source) | Centrally-Ducted | DLCURAH24ABK | EN(A,D)4X24L14** | *92ESN0601412A* | 24200 | 15.5 | 10 | 8.5 | 27200 | 22600 | 83.09% | 1.86 | 19600 | R-410A
211244022 | 1.97 | Yes | Yes | SMART COMFORT | HRCU-A-CB (Split System: Heat Pump with Remote Outdoor Unit-Air-Source) | Centrally-Ducted | DLCURAH24ABK | EN(A,D)4X24L17** | *80VTL0701716A* | 23600 | 16.5 | 10 | 8.5 | 26600 | 23400 | 87.97% | 1.94 | 19400 | R-410A
211244165 | 1.98 | Yes | Yes | SMART COMFORT | HRCU-A-CB (Split System: Heat Pump with Remote Outdoor Unit-Air-Source) | Centrally-Ducted | DLCURAH24ABK | EN(A,D)4X24L17** | *92ESN0601714A* | 23800 | 16.5 | 10 | 8.5 | 26800 | 23200 | 86.57% | 1.92 | 19500 | R-410A
211240764 | 2.05 | Yes | Yes | PAYNE HEATING AND COOLING | HRCU-A-CB (Split System: Heat Pump with Remote Outdoor Unit-Air-Source) | Centrally-Ducted | 38MURAQ24AB3* | CAP**2417AL* | PG80ESUA48060B** | 24600 | 16.5 | 10 | 8.5 | 27200 | 23000 | 84.56% | 1.9 | 19600 | R-410A
211243105 | 2.1 | Yes | Yes | SMART COMFORT | HRCU-A-CB (Split System: Heat Pump with Remote Outdoor Unit-Air-Source) | Centrally-Ducted | DLCURAH24ABK | EA*4X37L17A* | *95ESN0601714A* | 25200 | 16 | 10 | 8.5 | 26200 | 21200 | 80.92% | 1.76 | 19200 | R-410A
211243138 | 2.02 | Yes | No | SMART COMFORT | HRCU-A-CB (Split System: Heat Pump with Remote Outdoor Unit-Air-Source) | Centrally-Ducted | DLCURAH24ABK | EA*4X37L17A* | *92ESN0401712A* | 24200 | 16 | 10 | 8.1 | 25400 | 22000 | 86.61% | 1.82 | 18900 | R-410A
211243171 | 2.02 | Yes | Yes | SMART COMFORT | HRCU-A-CB (Split System: Heat Pump with Remote Outdoor Unit-Air-Source) | Centrally-Ducted | DLCURAH24ABK | EA*4X37L17A* | OMV098J12* | 24200 | 16.5 | 10 | 8.5 | 25400 | 21800 | 85.83% | 1.82 | 18800 | R-410A
211243908 | 1.93 | Yes | Yes | SMART COMFORT | HRCU-A-CB (Split System: Heat Pump with Remote Outdoor Unit-Air-Source) | Centrally-Ducted | DLCURAH24ABK | EN(A,D)4X24L17** | *95ESU0401712A* | 23200 | 16.5 | 10 | 8.5 | 26400 | 24400 | 92.42% | 2.04 | 19300 | R-410A
211244158 | 1.98 | Yes | Yes | PAYNE HEATING AND COOLING | HRCU-A-CB (Split System: Heat Pump with Remote Outdoor Unit-Air-Source) | Centrally-Ducted | 38MURAQ24AB3* | CNPV*2417AL* | PG92ESAA42060B** | 23800 | 16.5 | 10 | 8.5 | 26800 | 23200 | 86.57% | 1.92 | 19500 | R-410A
211244224 | 1.98 | Yes | Yes | PAYNE HEATING AND COOLING | HRCU-A-CB (Split System: Heat Pump with Remote Outdoor Unit-Air-Source) | Centrally-Ducted | 38MURAQ24AB3* | CNPV*2417AL* | PG80ES(A,L)A36070A** | 23800 | 16 | 10 | 8.5 | 26800 | 23200 | 86.57% | 1.92 | 19500 | R-410A
211244311 | 2.02 | Yes | No | PAYNE HEATING AND COOLING | HRCU-A-CB (Split System: Heat Pump with Remote Outdoor Unit-Air-Source) | Centrally-Ducted | 38MURAQ24AB3* | CNPV*3014AL* | PG80VTLA36070A** | 24200 | 16.5 | 10.5 | 8.1 | 26200 | 22800 | 87.02% | 1.88 | 19100 | R-410A
216972725 | 3.63 | Yes | Yes | CARRIER | HRCU-A-CB (Split System: Heat Pump with Remote Outdoor Unit-Air-Source) | Centrally-Ducted | 27VNA348A*030* | V,C48H175P15*+TXV | 58CU*B060C17**16 | 43500 | 21 | 11 | 9.5 | 46000 | 36200 | 78.7% | 1.9 | 38500 | R-454B
216972759 | 3.71 | Yes | Yes | CARRIER | HRCU-A-CB (Split System: Heat Pump with Remote Outdoor Unit-Air-Source) | Centrally-Ducted | 27VNA348A*030* | C60A***L19*+TXV | 58TN*B070C21**20 | 44500 | 21 | 11 | 9.5 | 46500 | 36200 | 77.85% | 2 | 38500 | R-454B
216972773 | 3.67 | Yes | Yes | CARRIER | HRCU-A-CB (Split System: Heat Pump with Remote Outdoor Unit-Air-Source) | Centrally-Ducted | 27VNA348A*030* | V,C60H210P29*+TXV | 58TN*B090C21**20 | 44000 | 21 | 11 | 9.5 | 46000 | 35800 | 77.83% | 1.92 | 38000 | R-454B
216972793 | 3.67 | Yes | Yes | CARRIER | HRCU-A-CB (Split System: Heat Pump with Remote Outdoor Unit-Air-Source) | Centrally-Ducted | 27VNA348A*030* | C60A***L16*+TXV | 58TN*B110C21**20 | 44000 | 21 | 11 | 9.5 | 46000 | 36000 | 78.26% | 1.92 | 38000 | R-454B
211242526 | 1.98 | Yes | Yes | SMART COMFORT | HRCU-A-CB (Split System: Heat Pump with Remote Outdoor Unit-Air-Source) | Centrally-Ducted | DLCURAH24ABK | EA*4X36L21A* | *96VTN0802120A* | 23800 | 17 | 10 | 8.5 | 25800 | 23200 | 89.92% | 1.94 | 18900 | R-410A
211241515 | 2 | Yes | Yes | SMART COMFORT | HRCU-A-CB (Split System: Heat Pump with Remote Outdoor Unit-Air-Source) | Centrally-Ducted | DLCURAH24ABK | EA*4X30L17A* | *80ESU0401712A* | 24000 | 17 | 10 | 8.5 | 26000 | 23200 | 89.23% | 1.94 | 19000 | R-410A
211242592 | 2.07 | Yes | Yes | SMART COMFORT | HRCU-A-CB (Split System: Heat Pump with Remote Outdoor Unit-Air-Source) | Centrally-Ducted | DLCURAH24ABK | EA*4X36L21A* | *80ES(N,L)0901714A* | 24800 | 17 | 10 | 8.5 | 26400 | 22000 | 83.33% | 1.84 | 19200 | R-410A
211242735 | 1.95 | Yes | Yes | SMART COMFORT | HRCU-A-CB (Split System: Heat Pump with Remote Outdoor Unit-Air-Source) | Centrally-Ducted | DLCURAH24ABK | EA*4X36L21A* | OLV098A12* | 23400 | 16.5 | 10 | 8.5 | 25600 | 23800 | 92.97% | 1.98 | 18900 | R-410A
211242744 | 2.02 | Yes | Yes | SMART COMFORT | HRCU-A-CB (Split System: Heat Pump with Remote Outdoor Unit-Air-Source) | Centrally-Ducted | DLCURAH24ABK | EA*4X36L21A* | OMV112K14A | 24200 | 16.5 | 10 | 8.5 | 26200 | 22600 | 86.26% | 1.86 | 19100 | R-410A
211263021 | 1.54 | Yes | No | SMART COMFORT | HRCU-A-CB (Split System: Heat Pump with Remote Outdoor Unit-Air-Source) | Centrally-Ducted | DLCURAH18ABK | EN(A,D)4X24L17** | *95ESU0601716A* | 18500 | 15.5 | 11 | 8.5 | 19500 | 18400 | 94.36% | 2.24 | 12900 | R-410A
211240429 | 1.95 | Yes | Yes | PAYNE HEATING AND COOLING | HRCU-A-CB (Split System: Heat Pump with Remote Outdoor Unit-Air-Source) | Centrally-Ducted | 38MURAQ24AB3* | CAP**2417AL* | PG95ESUA36040B** | 23400 | 16.5 | 10 | 8.5 | 26400 | 25200 | 95.45% | 2.1 | 19300 | R-410A
211240969 | 2.07 | Yes | Yes | PAYNE HEATING AND COOLING | HRCU-A-CB (Split System: Heat Pump with Remote Outdoor Unit-Air-Source) | Centrally-Ducted | 38MURAQ24AB3* | CAP**2517AL* | PG96VTAA48080B** | 24800 | 17 | 10.5 | 8.5 | 25600 | 21200 | 82.81% | 1.78 | 18800 | R-410A
211244331 | 2.02 | Yes | No | SMART COMFORT | HRCU-A-CB (Split System: Heat Pump with Remote Outdoor Unit-Air-Source) | Centrally-Ducted | DLCURAH24ABK | EN(A,D)4X30L14** | *95ESN0601412A* | 24200 | 15.5 | 10 | 8.1 | 26600 | 22800 | 85.71% | 1.86 | 19400 | R-410A
211244454 | 1.95 | Yes | No | SMART COMFORT | HRCU-A-CB (Split System: Heat Pump with Remote Outdoor Unit-Air-Source) | Centrally-Ducted | DLCURAH24ABK | EN(A,D)4X30L17** | *96VSN0401712A* | 23400 | 16 | 10 | 8.1 | 25800 | 24000 | 93.02% | 1.98 | 19000 | R-410A
211241673 | 2.05 | Yes | Yes | PAYNE HEATING AND COOLING | HRCU-A-CB (Split System: Heat Pump with Remote Outdoor Unit-Air-Source) | Centrally-Ducted | 38MURAQ24AB3* | CAP**3017AL* | PG80ES(A,L)A42090B** | 24600 | 16.5 | 10 | 8.5 | 26600 | 22600 | 84.96% | 1.86 | 19200 | R-410A
211241955 | 2.02 | Yes | Yes | PAYNE HEATING AND COOLING | HRCU-A-CB (Split System: Heat Pump with Remote Outdoor Unit-Air-Source) | Centrally-Ducted | 38MURAQ24AB3* | CAP**3617AL* | PG80VTLA36045A** | 24200 | 16.5 | 10 | 8.5 | 26200 | 22400 | 85.5% | 1.86 | 19100 | R-410A
211244472 | 2.02 | Yes | No | SMART COMFORT | HRCU-A-CB (Split System: Heat Pump with Remote Outdoor Unit-Air-Source) | Centrally-Ducted | DLCURAH24ABK | EN(A,D)4X30L17** | *96VSN0801716A* | 24200 | 16.5 | 10.5 | 8.1 | 26200 | 23000 | 87.79% | 1.9 | 19100 | R-410A
211242039 | 1.95 | Yes | Yes | SMART COMFORT | HRCU-A-CB (Split System: Heat Pump with Remote Outdoor Unit-Air-Source) | Centrally-Ducted | DLCURAH24ABK | EA*4X36L17A* | *96VTN0401410A* | 23400 | 16 | 10 | 8.5 | 25600 | 23800 | 92.97% | 1.96 | 18900 | R-410A
216972807 | 3.58 | Yes | Yes | CARRIER | HRCU-A-CB (Split System: Heat Pump with Remote Outdoor Unit-Air-Source) | Centrally-Ducted | 27VNA348A*030* | V,C48H175P38*+TXV | 59CU5B060C17**16 | 43000 | 20 | 10.5 | 9.5 | 47000 | 36200 | 77.02% | 2 | 38500 | R-454B
216972842 | 3.58 | Yes | Yes | CARRIER | HRCU-A-CB (Split System: Heat Pump with Remote Outdoor Unit-Air-Source) | Centrally-Ducted | 27VNA348A*030* | V,C48H210P75*+TXV | 59MN7C060C21**20 | 43000 | 20 | 10 | 9.5 | 46500 | 36800 | 79.14% | 1.88 | 39000 | R-454B
216972893 | 3.54 | Yes | Yes | CARRIER | HRCU-A-CB (Split System: Heat Pump with Remote Outdoor Unit-Air-Source) | Centrally-Ducted | 27VNA348A*030* | V,C48H175P78*+TXV | 59TN6C080C17**14 | 42500 | 20 | 11 | 9 | 46500 | 34800 | 74.84% | 2 | 34800 | R-454B
216972907 | 3.63 | Yes | Yes | CARRIER | HRCU-A-CB (Split System: Heat Pump with Remote Outdoor Unit-Air-Source) | Centrally-Ducted | 27VNA348A*030* | V,C48H210P16*+TXV | 59TN6C080C21**20 | 43500 | 21 | 10.5 | 9.5 | 46500 | 36200 | 77.85% | 2 | 38500 | R-454B
216972908 | 3.63 | Yes | Yes | CARRIER | HRCU-A-CB (Split System: Heat Pump with Remote Outdoor Unit-Air-Source) | Centrally-Ducted | 27VNA348A*030* | C48A***L16*+TXV | 59TN6C080C21**20 | 43500 | 21 | 10.5 | 9.5 | 46500 | 36200 | 77.85% | 2 | 38500 | R-454B
216972925 | 3.71 | Yes | Yes | CARRIER | HRCU-A-CB (Split System: Heat Pump with Remote Outdoor Unit-Air-Source) | Centrally-Ducted | 27VNA348A*030* | C60A***L18*+TXV | 59TN6C100C21**22 | 44500 | 21 | 10.5 | 9.5 | 46500 | 36400 | 78.28% | 2 | 39000 | R-454B
211241791 | 1.97 | Yes | Yes | SMART COMFORT | HRCU-A-CB (Split System: Heat Pump with Remote Outdoor Unit-Air-Source) | Centrally-Ducted | DLCURAH24ABK | EA*4X30L17A* | OMV098J12* | 23600 | 16.5 | 10 | 8.5 | 26000 | 23800 | 91.54% | 1.98 | 19000 | R-410A
211242348 | 1.98 | Yes | Yes | SMART COMFORT | HRCU-A-CB (Split System: Heat Pump with Remote Outdoor Unit-Air-Source) | Centrally-Ducted | DLCURAH24ABK | EA*4X36L21A* | *96VTN1002122A* | 23800 | 17 | 10 | 8.5 | 25800 | 23200 | 89.92% | 1.92 | 18900 | R-410A
211242716 | 2.08 | Yes | Yes | SMART COMFORT | HRCU-A-CB (Split System: Heat Pump with Remote Outdoor Unit-Air-Source) | Centrally-Ducted | DLCURAH24ABK | EA*4X36L21A* | *80ESU0601716A | 25000 | 17 | 10.5 | 8.5 | 26600 | 21800 | 81.95% | 1.82 | 19300 | R-410A
211243036 | 2.05 | Yes | Yes | SMART COMFORT | HRCU-A-CB (Split System: Heat Pump with Remote Outdoor Unit-Air-Source) | Centrally-Ducted | DLCURAH24ABK | EA*4X37L17A* | *80ES(N,L)0451712A* | 24600 | 16.5 | 10 | 8.5 | 25600 | 21600 | 84.38% | 1.8 | 18900 | R-410A
211241989 | 2.02 | Yes | Yes | PAYNE HEATING AND COOLING | HRCU-A-CB (Split System: Heat Pump with Remote Outdoor Unit-Air-Source) | Centrally-Ducted | 38MURAQ24AB3* | CAP**3617AL* | PG80VTLA48070B** | 24200 | 17 | 10 | 8.5 | 26000 | 22600 | 86.92% | 1.88 | 19000 | R-410A
211242073 | 2.05 | Yes | Yes | PAYNE HEATING AND COOLING | HRCU-A-CB (Split System: Heat Pump with Remote Outdoor Unit-Air-Source) | Centrally-Ducted | 38MURAQ24AB3* | CAP**3617AL* | PG80ES(A,L)A36045A** | 24600 | 16 | 10 | 8.5 | 26600 | 22200 | 83.46% | 1.82 | 19300 | R-410A
211243161 | 2.12 | Yes | Yes | SMART COMFORT | HRCU-A-CB (Split System: Heat Pump with Remote Outdoor Unit-Air-Source) | Centrally-Ducted | DLCURAH24ABK | EA*4X37L17A* | *80ESU0601716A | 25400 | 16.5 | 10.5 | 8.5 | 26200 | 21000 | 80.15% | 1.76 | 19100 | R-410A
211262558 | 1.49 | Yes | No | SMART COMFORT | HRCU-A-CB (Split System: Heat Pump with Remote Outdoor Unit-Air-Source) | Centrally-Ducted | DLCURAH18ABK | EN(A,D)4X24L14** | *96VSN0601412A* | 17900 | 15.5 | 11 | 8.5 | 18800 | 18700 | 99.47% | 2.26 | 12500 | R-410A
211262625 | 1.48 | Yes | Yes | SMART COMFORT | HRCU-A-CB (Split System: Heat Pump with Remote Outdoor Unit-Air-Source) | Centrally-Ducted | DLCURAH18ABK | EN(A,D)4X24L14** | *95ESN0601412A* | 17800 | 16 | 11 | 8.5 | 18700 | 18800 | 100.5% | 2.26 | 12500 | R-410A
211263497 | 1.46 | Yes | Yes | SMART COMFORT | HRCU-A-CB (Split System: Heat Pump with Remote Outdoor Unit-Air-Source) | Centrally-Ducted | DLCURAH18ABK | EN(A,D)4X24L17** | *80ES(N,L)0701412A* | 17500 | 16 | 11 | 8.5 | 18400 | 18800 | 102.2% | 2.26 | 12400 | R-410A
211263561 | 1.51 | Yes | No | SMART COMFORT | HRCU-A-CB (Split System: Heat Pump with Remote Outdoor Unit-Air-Source) | Centrally-Ducted | DLCURAH18ABK | EN(A,D)4X24L17** | OLV098A12* | 18100 | 15.5 | 10.5 | 8.5 | 19100 | 18700 | 97.91% | 2.24 | 12700 | R-410A
213249270 | 2.02 | Yes | Yes | PAYNE HEATING AND COOLING | HRCU-A-CB (Split System: Heat Pump with Remote Outdoor Unit-Air-Source) | Centrally-Ducted | 38MURAQ24AB3* | FEVA0024**+NAVA43601CK |  | 24200 | 17 | 10 | 9 | 25800 | 22200 | 86.05% | 1.84 | 19000 | R-410A
216972940 | 3.67 | Yes | Yes | CARRIER | HRCU-A-CB (Split System: Heat Pump with Remote Outdoor Unit-Air-Source) | Centrally-Ducted | 27VNA348A*030* | PL60H210P29*+TXV | 59TN7A080C21**20 | 44000 | 21 | 10.5 | 9.5 | 46500 | 36200 | 77.85% | 2 | 38500 | R-454B
216972942 | 3.71 | Yes | Yes | CARRIER | HRCU-A-CB (Split System: Heat Pump with Remote Outdoor Unit-Air-Source) | Centrally-Ducted | 27VNA348A*030* | A60VHA*+TXV | 59TN7A080C21**20 | 44500 | 21 | 11 | 9.5 | 46500 | 36200 | 77.85% | 2 | 38500 | R-454B
216973008 | 4.58 | Yes | No | CARRIER | HRCU-A-CB (Split System: Heat Pump with Remote Outdoor Unit-Air-Source) | Centrally-Ducted | 27VNA360A*030* | PL60H210P29*+TXV | 59MN7C060C21**20 | 55000 | 17 | 10.5 | 8.1 | 59500 | 46500 | 78.15% | 1.95 | 48000 | R-454B
216973009 | 4.58 | Yes | No | CARRIER | HRCU-A-CB (Split System: Heat Pump with Remote Outdoor Unit-Air-Source) | Centrally-Ducted | 27VNA360A*030* | V,C60H210P29*+TXV | 59MN7C060C21**20 | 55000 | 17 | 10.5 | 8.1 | 59500 | 46500 | 78.15% | 1.95 | 48000 | R-454B
216973027 | 4.54 | Yes | Yes | CARRIER | HRCU-A-CB (Split System: Heat Pump with Remote Outdoor Unit-Air-Source) | Centrally-Ducted | 27VNA360A*030* | C60A***L16*+TXV | 59MN7C100C21**22 | 54500 | 18 | 11 | 8.45 | 58500 | 46000 | 78.63% | 2 | 47000 | R-454B
211243337 | 2.07 | Yes | Yes | SMART COMFORT | HRCU-A-CB (Split System: Heat Pump with Remote Outdoor Unit-Air-Source) | Centrally-Ducted | DLCURAH24ABK | EA*4X37L21A* | *80VSL0451716A* | 24800 | 16.5 | 10.5 | 8.5 | 25600 | 21000 | 82.03% | 1.76 | 18800 | R-410A
211240252 | 1.93 | Yes | Yes | SMART COMFORT | HRCU-A-CB (Split System: Heat Pump with Remote Outdoor Unit-Air-Source) | Centrally-Ducted | DLCURAH24ABK | EA*4X24L14A* | *96VSN0601412A* | 23200 | 16 | 10 | 8.5 | 26400 | 25600 | 96.97% | 2.14 | 19300 | R-410A
211240327 | 2.02 | Yes | Yes | SMART COMFORT | HRCU-A-CB (Split System: Heat Pump with Remote Outdoor Unit-Air-Source) | Centrally-Ducted | DLCURAH24ABK | EA*4X24L14A* | *80ES(N,L)0451412A* | 24200 | 16 | 10 | 8.5 | 27200 | 23400 | 86.03% | 1.9 | 19600 | R-410A
211240872 | 2.02 | Yes | Yes | SMART COMFORT | HRCU-A-CB (Split System: Heat Pump with Remote Outdoor Unit-Air-Source) | Centrally-Ducted | DLCURAH24ABK | EA*4X25L17A* | *95ESU0401712A* | 24200 | 17 | 10 | 8.5 | 25200 | 21600 | 85.71% | 1.8 | 18600 | R-410A
211240911 | 2.07 | Yes | Yes | SMART COMFORT | HRCU-A-CB (Split System: Heat Pump with Remote Outdoor Unit-Air-Source) | Centrally-Ducted | DLCURAH24ABK | EA*4X25L17A* | *80VSL0451716A* | 24800 | 16.5 | 10 | 8.5 | 25600 | 21200 | 82.81% | 1.78 | 18900 | R-410A
211241349 | 1.95 | Yes | Yes | SMART COMFORT | HRCU-A-CB (Split System: Heat Pump with Remote Outdoor Unit-Air-Source) | Centrally-Ducted | DLCURAH24ABK | EA*4X30L14A* | *92ESN0601412A* | 23400 | 16.5 | 10 | 8.5 | 25800 | 24400 | 94.57% | 2.02 | 18900 | R-410A
211230760 | 3.05 | Yes | No | PAYNE HEATING AND COOLING | HRCU-A-CB (Split System: Heat Pump with Remote Outdoor Unit-Air-Source) | Centrally-Ducted | 38MURAQ36AB3* | CNPV*4824AL* | PG96VTAA60100C** | 36600 | 15.5 | 10 | 8.1 | 39500 | 35000 | 88.61% | 2.04 | 29200 | R-410A
216678599 | 2.08 | Yes | No | SMART COMFORT | HRCU-A-CB (Split System: Heat Pump with Remote Outdoor Unit-Air-Source) | Centrally-Ducted | D5CURAH24AAK | F5MA5*30L*B* |  | 25000 | 15.2 | 10 | 9 | 24000 | 19400 | 80.83% | 2.04 | 18900 | R-454B
211263064 | 1.47 | Yes | Yes | SMART COMFORT | HRCU-A-CB (Split System: Heat Pump with Remote Outdoor Unit-Air-Source) | Centrally-Ducted | DLCURAH18ABK | EN(A,D)4X24L17** | *80VTL0451412A* | 17600 | 16 | 11 | 8.5 | 18500 | 18800 | 101.6% | 2.26 | 12400 | R-410A
211262280 | 1.47 | Yes | No | SMART COMFORT | HRCU-A-CB (Split System: Heat Pump with Remote Outdoor Unit-Air-Source) | Centrally-Ducted | DLCURAH18ABK | EN(A,D)4X18L14** | *96VSN0601412A* | 17600 | 15.5 | 10.5 | 8.5 | 18700 | 19300 | 103.2% | 2.32 | 12500 | R-410A
214320239 | 2.77 | No | No | RUUD | HRCU-A-CB (Split System: Heat Pump with Remote Outdoor Unit-Air-Source) | Centrally-Ducted | RD17AZ36AJ3N | PL36H175P389 | R802V0504A17UHS | 33200 | 18 | 9.5 | 8.1 | 32600 | 29400 | 90.18% | 1.9 | 30400 | R-410A
216677749 | 1.97 | No | No | SMART COMFORT | HRCU-A-CB (Split System: Heat Pump with Remote Outdoor Unit-Air-Source) | Centrally-Ducted | D5CURAH24AAK | EA*5X30M17A* | *95MSU0601716A* | 23600 | 15.2 | 9.8 | 8.5 | 24200 | 19400 | 80.17% | 1.9 | 18900 | R-454B
211264097 | 1.55 | Yes | Yes | SMART COMFORT | HRCU-A-CB (Split System: Heat Pump with Remote Outdoor Unit-Air-Source) | Centrally-Ducted | DLCURAH18ABK | EN(A,D)4X30L17** | *80ESU0401712A* | 18600 | 16.5 | 11 | 8.5 | 19000 | 18200 | 95.79% | 2.2 | 12700 | R-410A
211264416 | 1.5 | Yes | Yes | SMART COMFORT | HRCU-A-CB (Split System: Heat Pump with Remote Outdoor Unit-Air-Source) | Centrally-Ducted | DLCURAH18ABK | EN(A,D)4X30L17** | *96VTN0601412A* | 18000 | 16 | 11 | 8.5 | 18600 | 18400 | 98.92% | 2.22 | 12400 | R-410A
211264748 | 1.5 | Yes | No | SMART COMFORT | HRCU-A-CB (Split System: Heat Pump with Remote Outdoor Unit-Air-Source) | Centrally-Ducted | DLCURAH18ABK | FJMA4*18L*A* |  | 18000 | 15.5 | 10.5 | 8.5 | 19000 | 19100 | 100.5% | 2.28 | 12700 | R-410A
211263194 | 1.48 | Yes | Yes | SMART COMFORT | HRCU-A-CB (Split System: Heat Pump with Remote Outdoor Unit-Air-Source) | Centrally-Ducted | DLCURAH18ABK | EN(A,D)4X24L17** | *95ESN0601412A* | 17800 | 16 | 11 | 8.5 | 18700 | 18800 | 100.5% | 2.26 | 12500 | R-410A
211240530 | 1.92 | No | No | SMART COMFORT | HRCU-A-CB (Split System: Heat Pump with Remote Outdoor Unit-Air-Source) | Centrally-Ducted | DLCURAH24ABK | EA*4X24L17A* | *96VTN0401712A* | 23000 | 15.5 | 9.5 | 8.5 | 26400 | 26000 | 98.48% | 2.18 | 19300 | R-410A
211241382 | 1.95 | Yes | Yes | SMART COMFORT | HRCU-A-CB (Split System: Heat Pump with Remote Outdoor Unit-Air-Source) | Centrally-Ducted | DLCURAH24ABK | EA*4X30L17A* | *80VSL0451412A* | 23400 | 16.5 | 10 | 8.5 | 25800 | 24400 | 94.57% | 2.02 | 18900 | R-410A
211241446 | 1.97 | Yes | Yes | SMART COMFORT | HRCU-A-CB (Split System: Heat Pump with Remote Outdoor Unit-Air-Source) | Centrally-Ducted | DLCURAH24ABK | EA*4X30L17A* | *95ESU0401712A* | 23600 | 16.5 | 10 | 8.5 | 26000 | 23800 | 91.54% | 1.98 | 19000 | R-410A
211242109 | 2.05 | Yes | Yes | PAYNE HEATING AND COOLING | HRCU-A-CB (Split System: Heat Pump with Remote Outdoor Unit-Air-Source) | Centrally-Ducted | 38MURAQ24AB3* | CAP**3617AL* | PG80ES(A,L)A42090B** | 24600 | 17 | 10 | 8.5 | 26400 | 22200 | 84.09% | 1.84 | 19200 | R-410A
211242434 | 2.02 | Yes | Yes | PAYNE HEATING AND COOLING | HRCU-A-CB (Split System: Heat Pump with Remote Outdoor Unit-Air-Source) | Centrally-Ducted | 38MURAQ24AB3* | CAP**3621AL* | PG80ESUA36040B** | 24200 | 17.5 | 10 | 8.5 | 26000 | 22800 | 87.69% | 1.9 | 18900 | R-410A
211241457 | 2.07 | Yes | Yes | SMART COMFORT | HRCU-A-CB (Split System: Heat Pump with Remote Outdoor Unit-Air-Source) | Centrally-Ducted | DLCURAH24ABK | EA*4X30L17A* | *80ES(N,L)0701716A* | 24800 | 16 | 10 | 8.5 | 26800 | 22200 | 82.84% | 1.82 | 19400 | R-410A
211241680 | 2.05 | Yes | Yes | SMART COMFORT | HRCU-A-CB (Split System: Heat Pump with Remote Outdoor Unit-Air-Source) | Centrally-Ducted | DLCURAH24ABK | EA*4X30L17A* | *80ES(N,L)0901714A* | 24600 | 16.5 | 10 | 8.5 | 26600 | 22600 | 84.96% | 1.86 | 19200 | R-410A
211244378 | 1.95 | Yes | No | PAYNE HEATING AND COOLING | HRCU-A-CB (Split System: Heat Pump with Remote Outdoor Unit-Air-Source) | Centrally-Ducted | 38MURAQ24AB3* | CNPV*3014AL* | PG92ESAA36060A** | 23400 | 16.5 | 10 | 8.1 | 25800 | 24200 | 93.8% | 2.02 | 18900 | R-410A
211243490 | 2.03 | Yes | Yes | SMART COMFORT | HRCU-A-CB (Split System: Heat Pump with Remote Outdoor Unit-Air-Source) | Centrally-Ducted | DLCURAH24ABK | EA*4X37L21A* | *80VTL1102122A* | 24400 | 17 | 10.5 | 8.5 | 25200 | 21200 | 84.13% | 1.8 | 18500 | R-410A
211244493 | 2.07 | Yes | No | SMART COMFORT | HRCU-A-CB (Split System: Heat Pump with Remote Outdoor Unit-Air-Source) | Centrally-Ducted | DLCURAH24ABK | EN(A,D)4X30L17** | *80ES(N,L)0701716A* | 24800 | 16 | 10.5 | 8.1 | 26800 | 22200 | 82.84% | 1.82 | 19400 | R-410A
211244308 | 2 | Yes | No | SMART COMFORT | HRCU-A-CB (Split System: Heat Pump with Remote Outdoor Unit-Air-Source) | Centrally-Ducted | DLCURAH24ABK | EN(A,D)4X30L14** | *80VTL0451412A* | 24000 | 16.5 | 10.5 | 8.1 | 26200 | 23000 | 87.79% | 1.9 | 19100 | R-410A
211239229 | 2 | Yes | Yes | SMART COMFORT | HRCU-A-CB (Split System: Heat Pump with Remote Outdoor Unit-Air-Source) | Centrally-Ducted | DLCURAH24ABK | FJMA4*24L*B* |  | 24000 | 16 | 10 | 9 | 26400 | 23400 | 88.64% | 1.92 | 19200 | R-410A
211264772 | 1.45 | Yes | Yes | SMART COMFORT | HRCU-A-CB (Split System: Heat Pump with Remote Outdoor Unit-Air-Source) | Centrally-Ducted | DLCURAH18ABK | FEM4P18**AL |  | 17400 | 16 | 10.5 | 8.5 | 18300 | 19400 | 106% | 2.34 | 12300 | R-410A
211265023 | 1.5 | Yes | Yes | SMART COMFORT | HRCU-A-CB (Split System: Heat Pump with Remote Outdoor Unit-Air-Source) | Centrally-Ducted | DLCURAH18ABK | FM(C,U)4Z30**AL* |  | 18000 | 17.5 | 11 | 8.5 | 18500 | 18900 | 102.2% | 2.3 | 12400 | R-410A
211244366 | 2.03 | Yes | No | PAYNE HEATING AND COOLING | HRCU-A-CB (Split System: Heat Pump with Remote Outdoor Unit-Air-Source) | Centrally-Ducted | 38MURAQ24AB3* | CNPV*3014AL* | PG80ES(A,L)A36045A** | 24400 | 16 | 10 | 8.1 | 26600 | 22600 | 84.96% | 1.84 | 19300 | R-410A
211244533 | 2.02 | Yes | No | PAYNE HEATING AND COOLING | HRCU-A-CB (Split System: Heat Pump with Remote Outdoor Unit-Air-Source) | Centrally-Ducted | 38MURAQ24AB3* | CNPV*3017AL* | PG95ESUA48060B** | 24200 | 16.5 | 10.5 | 8.1 | 26200 | 22800 | 87.02% | 1.9 | 19100 | R-410A
212500165 | 1.98 | No | Yes | LENNOX | HRCU-A-CB (Split System: Heat Pump with Remote Outdoor Unit-Air-Source) | Centrally-Ducted | EL22XPV-024-230A** | LP18/37R9 | SLP99UH070XV36B* | 23800 | 21 | 13.5 | 8.5 | 22000 | 15400 | 70% | 1.92 | 13700 | R-410A
211263332 | 1.53 | Yes | No | SMART COMFORT | HRCU-A-CB (Split System: Heat Pump with Remote Outdoor Unit-Air-Source) | Centrally-Ducted | DLCURAH18ABK | EN(A,D)4X24L17** | *80ES(N,L)0451712A* | 18400 | 15.5 | 11 | 8.5 | 19400 | 18500 | 95.36% | 2.24 | 12900 | R-410A
215472308 | 3.75 | Yes | Yes | TRANE | HRCU-A-CB (Split System: Heat Pump with Remote Outdoor Unit-Air-Source) | Centrally-Ducted | 4TWV8X48A1 | D(A,C,E)60B44+TDR | S9V2C100U5PSC+RP | 45000 | 18 | 11.7 | 8.2 | 44000 | 37000 | 84.09% | 2.23 | 42500 | R-410A
211241623 | 1.93 | Yes | Yes | SMART COMFORT | HRCU-A-CB (Split System: Heat Pump with Remote Outdoor Unit-Air-Source) | Centrally-Ducted | DLCURAH24ABK | EA*4X30L17A* | *95ESN0261410A* | 23200 | 16.5 | 10 | 8.5 | 25800 | 24400 | 94.57% | 2.02 | 18900 | R-410A
211241714 | 2.02 | Yes | Yes | SMART COMFORT | HRCU-A-CB (Split System: Heat Pump with Remote Outdoor Unit-Air-Source) | Centrally-Ducted | DLCURAH24ABK | EA*4X30L17A* | *92ESN0801716A* | 24200 | 17 | 10 | 8.5 | 26400 | 22800 | 86.36% | 1.9 | 19100 | R-410A
215424705 | 1.92 | Yes | Yes | YORK | HRCU-A-CB (Split System: Heat Pump with Remote Outdoor Unit-Air-Source) | Centrally-Ducted | HH824E2S11 | H,YE8J*30+TXV | YP9C080B12MP13 | 23000 | 17 | 12 | 9 | 21400 | 17900 | 83.64% | 2 | 17600 | R-454B
213948892 | 4 | No | No | SAMSUNG | HRCU-A-CB (Split System: Heat Pump with Remote Outdoor Unit-Air-Source) | Centrally-Ducted | AC048BXUPCH | CV603*9-A+AEF60*XP* |  | 48000 | 17 | 8.5 | 8.5 | 42000 | 41500 | 98.81% | 1.8 | 45000 | R-410A
211265002 | 1.48 | Yes | Yes | SMART COMFORT | HRCU-A-CB (Split System: Heat Pump with Remote Outdoor Unit-Air-Source) | Centrally-Ducted | DLCURAH18ABK | FM(C,U)4Z24**AL* |  | 17800 | 17 | 11 | 9 | 18700 | 19800 | 105.9% | 2.4 | 12500 | R-410A
211262873 | 1.48 | Yes | No | SMART COMFORT | HRCU-A-CB (Split System: Heat Pump with Remote Outdoor Unit-Air-Source) | Centrally-Ducted | DLCURAH18ABK | EN(A,D)4X24L17** | *96VSN0401712A* | 17700 | 15.5 | 10.5 | 8.5 | 18700 | 18800 | 100.5% | 2.26 | 12500 | R-410A
213353735 | 1.52 | Yes | Yes | SMART COMFORT | HRCU-A-CB (Split System: Heat Pump with Remote Outdoor Unit-Air-Source) | Centrally-Ducted | DLCURAH18ABK | F5MA4*18L*A* |  | 18200 | 16 | 10.5 | 9 | 19200 | 19100 | 99.48% | 2.3 | 12800 | R-410A
211240752 | 2 | Yes | Yes | PAYNE HEATING AND COOLING | HRCU-A-CB (Split System: Heat Pump with Remote Outdoor Unit-Air-Source) | Centrally-Ducted | 38MURAQ24AB3* | CAP**2417AL* | PG80ES(A,L)A36070A** | 24000 | 16.5 | 10 | 8.5 | 26800 | 23800 | 88.81% | 1.96 | 19400 | R-410A
216643579 | 1.53 | Yes | No | SMART COMFORT | HRCU-A-CB (Split System: Heat Pump with Remote Outdoor Unit-Air-Source) | Centrally-Ducted | D5CUHAH18AAK | EA*5X19M17A* | *80MSU0401712A* | 18400 | 15.5 | 11.5 | 9.5 | 20000 | 17700 | 88.5% | 2 | 14900 | R-454B
211262735 | 1.51 | Yes | Yes | SMART COMFORT | HRCU-A-CB (Split System: Heat Pump with Remote Outdoor Unit-Air-Source) | Centrally-Ducted | DLCURAH18ABK | EN(A,D)4X24L14** | *92ESN0601412A* | 18100 | 16 | 11 | 8.5 | 19000 | 18600 | 97.89% | 2.24 | 12600 | R-410A
211240440 | 2.05 | Yes | Yes | PAYNE HEATING AND COOLING | HRCU-A-CB (Split System: Heat Pump with Remote Outdoor Unit-Air-Source) | Centrally-Ducted | 38MURAQ24AB3* | CAP**2417AL* | PG80ES(A,L)A48070B** | 24600 | 16 | 10 | 8.5 | 27400 | 23000 | 83.94% | 1.88 | 19700 | R-410A
214302990 | 2.85 | Yes | No | RUUD | HRCU-A-CB (Split System: Heat Pump with Remote Outdoor Unit-Air-Source) | Centrally-Ducted | RD17AZ36AJ3N | H,RG47936 | R802V0504A17UHN | 34200 | 18 | 10 | 8.1 | 32600 | 29400 | 90.18% | 1.9 | 30400 | R-410A
214302991 | 2.8 | No | No | RUUD | HRCU-A-CB (Split System: Heat Pump with Remote Outdoor Unit-Air-Source) | Centrally-Ducted | RD17AZ36AJ3N | H,RG82936 | R802V0504A17UHN | 33600 | 18 | 9.5 | 8.1 | 32600 | 29400 | 90.18% | 1.9 | 30400 | R-410A
211243385 | 2.05 | Yes | Yes | SMART COMFORT | HRCU-A-CB (Split System: Heat Pump with Remote Outdoor Unit-Air-Source) | Centrally-Ducted | DLCURAH24ABK | EA*4X37L21A* | *80ESU0401712A* | 24600 | 17.5 | 10.5 | 8.5 | 25200 | 21000 | 83.33% | 1.78 | 18500 | R-410A
212979403 | 2.95 | Yes | No | PAYNE HEATING AND COOLING | HRCU-A-CB (Split System: Heat Pump with Remote Outdoor Unit-Air-Source) | Centrally-Ducted | 38MURAQ36AB3* | CAP**4821AL* | PG80MS(A,L)A48070C** | 35400 | 16.5 | 10 | 8.1 | 37800 | 34600 | 91.53% | 2 | 28800 | R-410A
212980169 | 2.97 | Yes | Yes | PAYNE HEATING AND COOLING | HRCU-A-CB (Split System: Heat Pump with Remote Outdoor Unit-Air-Source) | Centrally-Ducted | 38MURAQ36AB3* | CAP**4824AL* | PG80MS(A,L)A48090C** | 35600 | 16.5 | 10 | 8.5 | 37800 | 34600 | 91.53% | 2.02 | 28800 | R-410A
214303011 | 2.8 | No | No | RUUD | HRCU-A-CB (Split System: Heat Pump with Remote Outdoor Unit-Air-Source) | Centrally-Ducted | RD17AZ36AJ3N | H,RG82936 | R951V0403A17UHU | 33600 | 18 | 9.5 | 8.1 | 32600 | 29400 | 90.18% | 1.9 | 30600 | R-410A
211229457 | 2.97 | Yes | Yes | SMART COMFORT | HRCU-A-CB (Split System: Heat Pump with Remote Outdoor Unit-Air-Source) | Centrally-Ducted | DLCURAH36ABK | EA*4X48L24A* | *92ESN1002120A* | 35600 | 16.5 | 10 | 8.5 | 37800 | 34600 | 91.53% | 2.04 | 28800 | R-410A
211262578 | 1.47 | Yes | Yes | SMART COMFORT | HRCU-A-CB (Split System: Heat Pump with Remote Outdoor Unit-Air-Source) | Centrally-Ducted | DLCURAH18ABK | EN(A,D)4X24L14** | *80VTL0451412A* | 17600 | 16 | 11 | 8.5 | 18500 | 18800 | 101.6% | 2.26 | 12400 | R-410A
211243572 | 2.08 | Yes | Yes | SMART COMFORT | HRCU-A-CB (Split System: Heat Pump with Remote Outdoor Unit-Air-Source) | Centrally-Ducted | DLCURAH24ABK | EA*4X37L21A* | *92ESN0601714A* | 25000 | 17 | 10.5 | 8.5 | 25600 | 20800 | 81.25% | 1.76 | 18800 | R-410A
211243374 | 2.08 | Yes | Yes | SMART COMFORT | HRCU-A-CB (Split System: Heat Pump with Remote Outdoor Unit-Air-Source) | Centrally-Ducted | DLCURAH24ABK | EA*4X37L21A* | *95ESU0601716A* | 25000 | 17 | 10.5 | 8.5 | 25600 | 20800 | 81.25% | 1.76 | 18700 | R-410A
211242672 | 2.07 | Yes | Yes | SMART COMFORT | HRCU-A-CB (Split System: Heat Pump with Remote Outdoor Unit-Air-Source) | Centrally-Ducted | DLCURAH24ABK | EA*4X36L21A* | *95ESN0601714A* | 24800 | 16 | 10 | 8.5 | 26600 | 22000 | 82.71% | 1.82 | 19300 | R-410A
211240320 | 2.02 | Yes | Yes | PAYNE HEATING AND COOLING | HRCU-A-CB (Split System: Heat Pump with Remote Outdoor Unit-Air-Source) | Centrally-Ducted | 38MURAQ24AB3* | CAP**2414AL* | PG80ES(A,L)A36045A** | 24200 | 16 | 10 | 8.5 | 27200 | 23400 | 86.03% | 1.9 | 19600 | R-410A
211240627 | 2.03 | Yes | Yes | PAYNE HEATING AND COOLING | HRCU-A-CB (Split System: Heat Pump with Remote Outdoor Unit-Air-Source) | Centrally-Ducted | 38MURAQ24AB3* | CAP**2417AL* | PG80ES(A,L)A36045A** | 24400 | 16 | 10 | 8.5 | 27200 | 23200 | 85.29% | 1.9 | 19600 | R-410A
214303024 | 2.85 | Yes | No | RUUD | HRCU-A-CB (Split System: Heat Pump with Remote Outdoor Unit-Air-Source) | Centrally-Ducted | RD17AZ36AJ3N | H,RG47936 | U802VA050317M | 34200 | 18 | 10 | 8.1 | 32600 | 29200 | 89.57% | 1.9 | 30400 | R-410A
214303025 | 2.8 | No | No | RUUD | HRCU-A-CB (Split System: Heat Pump with Remote Outdoor Unit-Air-Source) | Centrally-Ducted | RD17AZ36AJ3N | H,RG82936 | U802VA050317M | 33600 | 18 | 9.5 | 8.1 | 32600 | 29200 | 89.57% | 1.9 | 30400 | R-410A
216972418 | 2.73 | Yes | Yes | CARRIER | HRCU-A-CB (Split System: Heat Pump with Remote Outdoor Unit-Air-Source) | Centrally-Ducted | 27VNA336A*030* | V,C36H175P13*+TXV | 58CU*B040C17**12 | 32800 | 20 | 11.5 | 9.5 | 33200 | 26200 | 78.92% | 2.02 | 29600 | R-454B
216972520 | 2.82 | Yes | Yes | CARRIER | HRCU-A-CB (Split System: Heat Pump with Remote Outdoor Unit-Air-Source) | Centrally-Ducted | 27VNA336A*030* | PL36H210P29*+TXV | 58TN*B070C21**20 | 33800 | 20 | 11.7 | 9.5 | 32600 | 25600 | 78.53% | 2.04 | 29000 | R-454B
216972529 | 2.78 | Yes | Yes | CARRIER | HRCU-A-CB (Split System: Heat Pump with Remote Outdoor Unit-Air-Source) | Centrally-Ducted | 27VNA336A*030* | PL36H210P29*+TXV | 58TN*B090C17**16 | 33400 | 20 | 11.5 | 9.5 | 33000 | 26000 | 78.79% | 2.04 | 29400 | R-454B
211262456 | 1.48 | Yes | No | SMART COMFORT | HRCU-A-CB (Split System: Heat Pump with Remote Outdoor Unit-Air-Source) | Centrally-Ducted | DLCURAH18ABK | EN(A,D)4X18L14** | *92ESN0601412A* | 17800 | 15.5 | 10.5 | 8.5 | 18900 | 19200 | 101.6% | 2.3 | 12600 | R-410A
211262522 | 1.48 | Yes | Yes | SMART COMFORT | HRCU-A-CB (Split System: Heat Pump with Remote Outdoor Unit-Air-Source) | Centrally-Ducted | DLCURAH18ABK | EN(A,D)4X24L14** | *80VSL0451412A* | 17700 | 16 | 10.5 | 8.5 | 18600 | 18800 | 101.1% | 2.26 | 12400 | R-410A
216973041 | 4.54 | Yes | Yes | CARRIER | HRCU-A-CB (Split System: Heat Pump with Remote Outdoor Unit-Air-Source) | Centrally-Ducted | 27VNA360A*030* | V,C60H245P76*+TXV | 59TN6C120C24**22 | 54500 | 18 | 11 | 8.45 | 58500 | 46000 | 78.63% | 2 | 46500 | R-454B
211263261 | 1.5 | Yes | No | SMART COMFORT | HRCU-A-CB (Split System: Heat Pump with Remote Outdoor Unit-Air-Source) | Centrally-Ducted | DLCURAH18ABK | EN(A,D)4X24L17** | *95ESN0261410A* | 18000 | 15.5 | 10.5 | 8.5 | 19000 | 18700 | 98.42% | 2.24 | 12700 | R-410A
212976453 | 2.53 | No | No | SMART COMFORT | HRCU-A-CB (Split System: Heat Pump with Remote Outdoor Unit-Air-Source) | Centrally-Ducted | DLCURAH30ABK | EA*4X37L21A* | *96VTN0802120B* | 30400 | 15.2 | 9 | 8.5 | 33400 | 26400 | 79.04% | 1.86 | 23200 | R-410A
212978116 | 1.95 | Yes | Yes | PAYNE HEATING AND COOLING | HRCU-A-CB (Split System: Heat Pump with Remote Outdoor Unit-Air-Source) | Centrally-Ducted | 38MURAQ24AB3* | CAP**3014AL* | PG80MS(A,L)A36070A** | 23400 | 17 | 10 | 8.5 | 26200 | 24800 | 94.66% | 2.08 | 19100 | R-410A
212982633 | 2.57 | No | No | SMART COMFORT | HRCU-A-CB (Split System: Heat Pump with Remote Outdoor Unit-Air-Source) | Centrally-Ducted | DLCURAH30ABK | EA*4X37L21A* | *80MSU0601716A* | 30800 | 15.2 | 9 | 8.5 | 33000 | 26200 | 79.39% | 1.84 | 23000 | R-410A
212982981 | 2.55 | No | No | SMART COMFORT | HRCU-A-CB (Split System: Heat Pump with Remote Outdoor Unit-Air-Source) | Centrally-Ducted | DLCURAH30ABK | EA*4X43L21A* | *80MSU0802120A* | 30600 | 15.5 | 9 | 8.5 | 33400 | 26200 | 78.44% | 1.88 | 23200 | R-410A
211264553 | 1.53 | Yes | Yes | SMART COMFORT | HRCU-A-CB (Split System: Heat Pump with Remote Outdoor Unit-Air-Source) | Centrally-Ducted | DLCURAH18ABK | EN(A,D)4X30L17** | *92ESN0601412A* | 18300 | 16 | 11 | 8.5 | 18800 | 18300 | 97.34% | 2.22 | 12500 | R-410A
211240487 | 2 | Yes | Yes | PAYNE HEATING AND COOLING | HRCU-A-CB (Split System: Heat Pump with Remote Outdoor Unit-Air-Source) | Centrally-Ducted | 38MURAQ24AB3* | CAP**2417AL* | PG95ESUA48060B** | 24000 | 16.5 | 10 | 8.5 | 26800 | 24000 | 89.55% | 1.98 | 19400 | R-410A
211240521 | 1.95 | Yes | Yes | PAYNE HEATING AND COOLING | HRCU-A-CB (Split System: Heat Pump with Remote Outdoor Unit-Air-Source) | Centrally-Ducted | 38MURAQ24AB3* | CAP**2417AL* | PG80VTLA48090B** | 23400 | 16.5 | 10 | 8.5 | 26600 | 24800 | 93.23% | 2.08 | 19300 | R-410A
211240719 | 2.03 | Yes | No | PAYNE HEATING AND COOLING | HRCU-A-CB (Split System: Heat Pump with Remote Outdoor Unit-Air-Source) | Centrally-Ducted | 38MURAQ24AB3* | CAP**2417AL* | PG95ESAA48080B** | 24400 | 15.5 | 10 | 8.5 | 27400 | 23000 | 83.94% | 1.88 | 19700 | R-410A
216972568 | 2.73 | Yes | Yes | CARRIER | HRCU-A-CB (Split System: Heat Pump with Remote Outdoor Unit-Air-Source) | Centrally-Ducted | 27VNA336A*030* | V,C36H210P74*+TXV | 58TN*B110C21**20 | 32800 | 20 | 11.5 | 9.5 | 33000 | 26200 | 79.39% | 2.02 | 29400 | R-454B
216972586 | 2.77 | Yes | Yes | CARRIER | HRCU-A-CB (Split System: Heat Pump with Remote Outdoor Unit-Air-Source) | Centrally-Ducted | 27VNA336A*030* | V,C36H175P15*+TXV | 59CU5B060C17**16 | 33200 | 19 | 11 | 9.5 | 33400 | 26400 | 79.04% | 2.02 | 29600 | R-454B
216972647 | 2.75 | Yes | Yes | CARRIER | HRCU-A-CB (Split System: Heat Pump with Remote Outdoor Unit-Air-Source) | Centrally-Ducted | 27VNA336A*030* | C36A***L15*+TXV | 59MN7C080C17**14 | 33000 | 19 | 11 | 9.5 | 33400 | 26400 | 79.04% | 2.02 | 29800 | R-454B
216972652 | 2.73 | Yes | Yes | CARRIER | HRCU-A-CB (Split System: Heat Pump with Remote Outdoor Unit-Air-Source) | Centrally-Ducted | 27VNA336A*030* | PL36H210P74*+TXV | 59MN7C080C21**20 | 32800 | 20 | 11 | 9.5 | 33000 | 26000 | 78.79% | 2.02 | 29200 | R-454B
216972686 | 2.83 | Yes | Yes | CARRIER | HRCU-A-CB (Split System: Heat Pump with Remote Outdoor Unit-Air-Source) | Centrally-Ducted | 27VNA336A*030* | C36A***L53*+TXV | 59TN6C080C21**20 | 34000 | 20 | 11.7 | 9.5 | 32600 | 25600 | 78.53% | 2.06 | 28800 | R-454B
216972697 | 2.75 | Yes | Yes | CARRIER | HRCU-A-CB (Split System: Heat Pump with Remote Outdoor Unit-Air-Source) | Centrally-Ducted | 27VNA336A*030* | V,C36H175P15*+TXV | 59TN7A060C17**16 | 33000 | 19 | 11 | 9 | 33800 | 26600 | 78.7% | 1.9 | 30000 | R-454B
216972722 | 2.83 | Yes | Yes | CARRIER | HRCU-A-CB (Split System: Heat Pump with Remote Outdoor Unit-Air-Source) | Centrally-Ducted | 27VNA336A*030* | C36A***L53*+TXV | 59TN7A100C21**22 | 34000 | 20 | 12 | 9.5 | 32400 | 25400 | 78.4% | 2.06 | 28800 | R-454B
213623810 | 2 | No | No | RUNTRU | HRCU-A-CB (Split System: Heat Pump with Remote Outdoor Unit-Air-Source) | Centrally-Ducted | E4HL5024A1000A | FG35936 | A952V060BU4SAD | 24000 | 15.2 | 9 | 8.5 | 22400 | 20600 | 91.96% | 1.85 | 19000 | R-410A
211263092 | 1.48 | Yes | No | SMART COMFORT | HRCU-A-CB (Split System: Heat Pump with Remote Outdoor Unit-Air-Source) | Centrally-Ducted | DLCURAH18ABK | EN(A,D)4X24L17** | *96VTN0401712A* | 17700 | 15.5 | 10.5 | 8.5 | 18700 | 18800 | 100.5% | 2.26 | 12500 | R-410A
211263240 | 1.49 | Yes | No | SMART COMFORT | HRCU-A-CB (Split System: Heat Pump with Remote Outdoor Unit-Air-Source) | Centrally-Ducted | DLCURAH18ABK | EN(A,D)4X24L17** | *96VTN0601412A* | 17900 | 15.5 | 11 | 8.5 | 18800 | 18700 | 99.47% | 2.26 | 12500 | R-410A
211240741 | 1.95 | No | No | PAYNE HEATING AND COOLING | HRCU-A-CB (Split System: Heat Pump with Remote Outdoor Unit-Air-Source) | Centrally-Ducted | 38MURAQ24AB3* | CAP**2417AL* | PG92ESAA36040B** | 23400 | 15.5 | 9.5 | 8.5 | 26800 | 24800 | 92.54% | 2.04 | 19400 | R-410A
211241275 | 2.02 | Yes | Yes | PAYNE HEATING AND COOLING | HRCU-A-CB (Split System: Heat Pump with Remote Outdoor Unit-Air-Source) | Centrally-Ducted | 38MURAQ24AB3* | CAP**3014AL* | PG80VTLA36070A** | 24200 | 16.5 | 10 | 8.5 | 26400 | 23000 | 87.12% | 1.9 | 19200 | R-410A
211241979 | 2.02 | Yes | Yes | PAYNE HEATING AND COOLING | HRCU-A-CB (Split System: Heat Pump with Remote Outdoor Unit-Air-Source) | Centrally-Ducted | 38MURAQ24AB3* | CAP**3617AL* | PG96VTAA48080B** | 24200 | 16.5 | 10 | 8.5 | 26200 | 22600 | 86.26% | 1.86 | 19100 | R-410A
211242445 | 2 | Yes | Yes | PAYNE HEATING AND COOLING | HRCU-A-CB (Split System: Heat Pump with Remote Outdoor Unit-Air-Source) | Centrally-Ducted | 38MURAQ24AB3* | CAP**3621AL* | PG80VTLA48090B** | 24000 | 17 | 10 | 8.5 | 26000 | 22800 | 87.69% | 1.9 | 19000 | R-410A
211242478 | 2.03 | Yes | Yes | PAYNE HEATING AND COOLING | HRCU-A-CB (Split System: Heat Pump with Remote Outdoor Unit-Air-Source) | Centrally-Ducted | 38MURAQ24AB3* | CAP**3621AL* | PG96VTAA48080B** | 24400 | 16.5 | 10 | 8.5 | 26200 | 22400 | 85.5% | 1.86 | 19100 | R-410A
211242498 | 2.02 | No | No | PAYNE HEATING AND COOLING | HRCU-A-CB (Split System: Heat Pump with Remote Outdoor Unit-Air-Source) | Centrally-Ducted | 38MURAQ24AB3* | CAP**3621AL* | PG95ESAA36040B** | 24200 | 15.2 | 9.5 | 8.5 | 26400 | 22600 | 85.61% | 1.84 | 19300 | R-410A
216971952 | 4.04 | Yes | Yes | CARRIER | HRCU-A-CB (Split System: Heat Pump with Remote Outdoor Unit-Air-Source) | Centrally-Ducted | 27VNA154A*030* | V,C48H175P15*+TXV | 58CU*B040C17**12 | 48500 | 18 | 11.5 | 11.5 | 49500 | 50500 | 102% | 1.98 | 48500 | R-454B
216972043 | 4 | Yes | Yes | CARRIER | HRCU-A-CB (Split System: Heat Pump with Remote Outdoor Unit-Air-Source) | Centrally-Ducted | 27VNA154A*030* | C48A***L18*+TXV | 58TN*B045C17**12 | 48000 | 17 | 11 | 9.5 | 50500 | 51000 | 101% | 1.9 | 49500 | R-454B
211242529 | 2 | Yes | Yes | PAYNE HEATING AND COOLING | HRCU-A-CB (Split System: Heat Pump with Remote Outdoor Unit-Air-Source) | Centrally-Ducted | 38MURAQ24AB3* | CAP**3621AL* | PG96VTAA60100C** | 24000 | 17 | 10 | 8.5 | 26000 | 22800 | 87.69% | 1.9 | 19000 | R-410A
211243483 | 2.03 | Yes | Yes | PAYNE HEATING AND COOLING | HRCU-A-CB (Split System: Heat Pump with Remote Outdoor Unit-Air-Source) | Centrally-Ducted | 38MURAQ24AB3* | CAP**3721AL* | PG80VTLA66110C** | 24400 | 17 | 10.5 | 8.5 | 25200 | 21200 | 84.13% | 1.8 | 18500 | R-410A
211243631 | 2.03 | Yes | No | PAYNE HEATING AND COOLING | HRCU-A-CB (Split System: Heat Pump with Remote Outdoor Unit-Air-Source) | Centrally-Ducted | 38MURAQ24AB3* | CAP**3721AL* | PG92ESAA36040B** | 24400 | 16 | 10 | 8.1 | 25400 | 21200 | 83.46% | 1.78 | 18700 | R-410A
211712249 | 2.47 | No | No | SMART COMFORT | HRCU-A-CB (Split System: Heat Pump with Remote Outdoor Unit-Air-Source) | Centrally-Ducted | DLCURAH30ABK | EA*4X42L21A* | *96VTN1002122A* | 29600 | 15.2 | 9 | 8.1 | 33600 | 27400 | 81.55% | 1.78 | 23200 | R-410A
212979056 | 2.55 | No | No | SMART COMFORT | HRCU-A-CB (Split System: Heat Pump with Remote Outdoor Unit-Air-Source) | Centrally-Ducted | DLCURAH30ABK | EA*4X43L21A* | *80MS(N,L)0701716A* | 30600 | 15.2 | 9 | 8.5 | 33600 | 26400 | 78.57% | 1.86 | 23200 | R-410A
212979493 | 2 | Yes | Yes | PAYNE HEATING AND COOLING | HRCU-A-CB (Split System: Heat Pump with Remote Outdoor Unit-Air-Source) | Centrally-Ducted | 38MURAQ24AB3* | CAP**3621AL* | PG80MS(A,L)A48070C** | 24000 | 17.5 | 10 | 8.5 | 26400 | 23400 | 88.64% | 1.94 | 19100 | R-410A
212981008 | 1.95 | Yes | Yes | PAYNE HEATING AND COOLING | HRCU-A-CB (Split System: Heat Pump with Remote Outdoor Unit-Air-Source) | Centrally-Ducted | 38MURAQ24AB3* | CNPV*3621AL* | PG80MS(A,L)A60110C** | 23400 | 17 | 10.5 | 8.5 | 26200 | 24600 | 93.89% | 2.06 | 19100 | R-410A
212981774 | 1.93 | Yes | Yes | PAYNE HEATING AND COOLING | HRCU-A-CB (Split System: Heat Pump with Remote Outdoor Unit-Air-Source) | Centrally-Ducted | 38MURAQ24AB3* | CNPV*2417AL* | PG80MSUA60100C** | 23200 | 16 | 10 | 8.5 | 27000 | 25000 | 92.59% | 2.08 | 19500 | R-410A
212982242 | 1.95 | Yes | Yes | PAYNE HEATING AND COOLING | HRCU-A-CB (Split System: Heat Pump with Remote Outdoor Unit-Air-Source) | Centrally-Ducted | 38MURAQ24AB3* | CAP**2417AL* | PG80MSUA36040B** | 23400 | 16.5 | 10 | 8.5 | 26400 | 25400 | 96.21% | 2.14 | 19200 | R-410A
212983164 | 1.95 | Yes | Yes | PAYNE HEATING AND COOLING | HRCU-A-CB (Split System: Heat Pump with Remote Outdoor Unit-Air-Source) | Centrally-Ducted | 38MURAQ24AB3* | CAP**3617AL* | PG92MSAA36040B** | 23400 | 16 | 10 | 8.5 | 26400 | 24000 | 90.91% | 1.98 | 19200 | R-410A
212983230 | 1.95 | Yes | No | PAYNE HEATING AND COOLING | HRCU-A-CB (Split System: Heat Pump with Remote Outdoor Unit-Air-Source) | Centrally-Ducted | 38MURAQ24AB3* | CNPV*3617AL* | PG92MSAA36040B** | 23400 | 15.5 | 10 | 8.1 | 26200 | 24200 | 92.37% | 1.98 | 19200 | R-410A
212983548 | 1.98 | Yes | Yes | PAYNE HEATING AND COOLING | HRCU-A-CB (Split System: Heat Pump with Remote Outdoor Unit-Air-Source) | Centrally-Ducted | 38MURAQ24AB3* | CAP**3017AL* | PG92MSAA36060A** | 23800 | 17 | 10 | 8.5 | 26600 | 24000 | 90.23% | 1.98 | 19200 | R-410A
212974140 | 2.53 | No | No | SMART COMFORT | HRCU-A-CB (Split System: Heat Pump with Remote Outdoor Unit-Air-Source) | Centrally-Ducted | DLCURAH30ABK | EA*4X37L21A* | *96VSN0802120B* | 30400 | 15.2 | 9 | 8.1 | 33400 | 26400 | 79.04% | 1.86 | 23200 | R-410A
214837900 | 3.79 | Yes | Yes | RUUD | HRCU-A-CB (Split System: Heat Pump with Remote Outdoor Unit-Air-Source) | Centrally-Ducted | RD17AZ48AJ3N | F,PE*UU1960 |  | 45500 | 17 | 11.7 | 8.1 | 43500 | 39500 | 90.8% | 2.1 | 42000 | R-410A
216972093 | 4.13 | Yes | Yes | CARRIER | HRCU-A-CB (Split System: Heat Pump with Remote Outdoor Unit-Air-Source) | Centrally-Ducted | 27VNA154A*030* | C60A***L19*+TXV | 58TN*B090C21**20 | 49500 | 19 | 11.5 | 10.5 | 50000 | 52500 | 105% | 1.96 | 49500 | R-454B
216972095 | 4.04 | Yes | Yes | CARRIER | HRCU-A-CB (Split System: Heat Pump with Remote Outdoor Unit-Air-Source) | Centrally-Ducted | 27VNA154A*030* | PL60H210P29*+TXV | 58TN*B110C21**20 | 48500 | 19 | 11 | 10.5 | 50500 | 52500 | 104% | 1.96 | 49500 | R-454B
211230597 | 2.98 | Yes | No | PAYNE HEATING AND COOLING | HRCU-A-CB (Split System: Heat Pump with Remote Outdoor Unit-Air-Source) | Centrally-Ducted | 38MURAQ36AB3* | CNPV*4824AL* | PG92ESAA60080C** | 35800 | 16.5 | 10.5 | 8.1 | 38500 | 34800 | 90.39% | 2.02 | 29000 | R-410A
211624976 | 4.5 | Yes | Yes | NAPOLEON | HRCU-A-CB (Split System: Heat Pump with Remote Outdoor Unit-Air-Source) | Centrally-Ducted | WSEHV4860RA1-N | NPFX48A60A |  | 54000 | 16 | 10 | 9 | 54000 | 41000 | 75.93% | 1.8 | 44000 | R-410A
215726435 | 2.78 | Yes | Yes | YORK | HRCU-A-CB (Split System: Heat Pump with Remote Outdoor Unit-Air-Source) | Centrally-Ducted | HH836E2S11 | H,YG80*36+TXV-BLEED | Y81E120C16SMPS1 | 33400 | 19 | 11.7 | 8.5 | 29600 | 24800 | 83.78% | 2 | 24800 | R-454B
211222793 | 2.58 | No | No | SMART COMFORT | HRCU-A-CB (Split System: Heat Pump with Remote Outdoor Unit-Air-Source) | Centrally-Ducted | DLCURAH30ABK | FXM4X36**AL |  | 31000 | 15.2 | 9 | 8.1 | 33600 | 26400 | 78.57% | 1.82 | 23200 | R-410A
215471333 | 2.5 | Yes | Yes | MIDEA | HRCU-A-CB (Split System: Heat Pump with Remote Outdoor Unit-Air-Source) | Centrally-Ducted | MO1HE-H30B-2A | MAUHE-H30B-2A |  | 30000 | 16.8 | 11.7 | 10 | 34000 | 32600 | 95.88% | 1.96 | 23800 | R-454B
211240865 | 2.02 | Yes | Yes | PAYNE HEATING AND COOLING | HRCU-A-CB (Split System: Heat Pump with Remote Outdoor Unit-Air-Source) | Centrally-Ducted | 38MURAQ24AB3* | CAP**2517AL* | PG95ESUA36040B** | 24200 | 17 | 10 | 8.5 | 25200 | 21600 | 85.71% | 1.8 | 18600 | R-410A
211241000 | 2.05 | Yes | No | PAYNE HEATING AND COOLING | HRCU-A-CB (Split System: Heat Pump with Remote Outdoor Unit-Air-Source) | Centrally-Ducted | 38MURAQ24AB3* | CAP**2517AL* | PG95ESAA36040B** | 24600 | 15.2 | 10 | 8.5 | 25800 | 21200 | 82.17% | 1.76 | 19100 | R-410A
211241032 | 2 | Yes | No | PAYNE HEATING AND COOLING | HRCU-A-CB (Split System: Heat Pump with Remote Outdoor Unit-Air-Source) | Centrally-Ducted | 38MURAQ24AB3* | CAP**2517AL* | PG96VTAA36060A** | 24000 | 16.5 | 10 | 8.1 | 25200 | 21600 | 85.71% | 1.82 | 18600 | R-410A
211241200 | 2.13 | Yes | Yes | PAYNE HEATING AND COOLING | HRCU-A-CB (Split System: Heat Pump with Remote Outdoor Unit-Air-Source) | Centrally-Ducted | 38MURAQ24AB3* | CAP**2517AL* | PG80ESUA48060B** | 25600 | 17 | 10.5 | 8.5 | 26000 | 20600 | 79.23% | 1.76 | 19100 | R-410A
211241299 | 1.97 | Yes | No | PAYNE HEATING AND COOLING | HRCU-A-CB (Split System: Heat Pump with Remote Outdoor Unit-Air-Source) | Centrally-Ducted | 38MURAQ24AB3* | CAP**3014AL* | PG96VTAA30040A** | 23600 | 15.5 | 10 | 8.5 | 26200 | 23600 | 90.08% | 1.94 | 19100 | R-410A
211241585 | 2.03 | Yes | No | PAYNE HEATING AND COOLING | HRCU-A-CB (Split System: Heat Pump with Remote Outdoor Unit-Air-Source) | Centrally-Ducted | 38MURAQ24AB3* | CAP**3017AL* | PG95ESAA36060A** | 24400 | 15.5 | 10 | 8.5 | 26600 | 22800 | 85.71% | 1.86 | 19400 | R-410A
216644179 | 1.5 | Yes | No | SMART COMFORT | HRCU-A-CB (Split System: Heat Pump with Remote Outdoor Unit-Air-Source) | Centrally-Ducted | D5CUHAH18AAK | EA*5X25M17A* | *96VSN0601412B* | 18000 | 15.2 | 11 | 9 | 19700 | 17600 | 89.34% | 1.88 | 14700 | R-454B
215471338 | 4.5 | Yes | Yes | MIDEA | HRCU-A-CB (Split System: Heat Pump with Remote Outdoor Unit-Air-Source) | Centrally-Ducted | MO1HE-H60B-2A | MAUHE-H60B-2A |  | 54000 | 16 | 10 | 9 | 56000 | 52000 | 92.86% | 1.8 | 45000 | R-454B
212384676 | 3.03 | Yes | No | PAYNE HEATING AND COOLING | HRCU-A-CB (Split System: Heat Pump with Remote Outdoor Unit-Air-Source) | Centrally-Ducted | 38MURAQ36AB3* | CNPV*4221AL* | PG92ESAA60080C** | 36400 | 15.5 | 10 | 8.1 | 39500 | 35200 | 89.11% | 1.92 | 29400 | R-410A
212384776 | 2.98 | Yes | No | PAYNE HEATING AND COOLING | HRCU-A-CB (Split System: Heat Pump with Remote Outdoor Unit-Air-Source) | Centrally-Ducted | 38MURAQ36AB3* | CNPV*4821AL* | PG80ES(A,L)A48070B** | 35800 | 16 | 10 | 8.1 | 39000 | 34800 | 89.23% | 2 | 29200 | R-410A
216676318 | 2.05 | Yes | Yes | SMART COMFORT | HRCU-A-CB (Split System: Heat Pump with Remote Outdoor Unit-Air-Source) | Centrally-Ducted | D5CURAH24AAK | EA*5X25M17A* | *80VSL0901716B* | 24600 | 16 | 10 | 9 | 23400 | 19100 | 81.62% | 2.06 | 18600 | R-454B
216972478 | 2.72 | Yes | Yes | CARRIER | HRCU-A-CB (Split System: Heat Pump with Remote Outdoor Unit-Air-Source) | Centrally-Ducted | 27VNA336A*030* | C36A***L13*+TXV | 58TN*B070C14**12 | 32600 | 19 | 10.5 | 9 | 33600 | 26600 | 79.17% | 1.92 | 30000 | R-454B
216972487 | 2.75 | Yes | Yes | CARRIER | HRCU-A-CB (Split System: Heat Pump with Remote Outdoor Unit-Air-Source) | Centrally-Ducted | 27VNA336A*030* | V,C36H***P21*+TXV | 58TN*B070C14**12 | 33000 | 19 | 10.5 | 9 | 33600 | 26600 | 79.17% | 1.92 | 30000 | R-454B
216972621 | 2.7 | Yes | Yes | CARRIER | HRCU-A-CB (Split System: Heat Pump with Remote Outdoor Unit-Air-Source) | Centrally-Ducted | 27VNA336A*030* | C36A***L13*+TXV | 59MN7C060C17**14 | 32400 | 19 | 10.5 | 9.5 | 32800 | 26000 | 79.27% | 2.04 | 29200 | R-454B
216972628 | 2.75 | Yes | Yes | CARRIER | HRCU-A-CB (Split System: Heat Pump with Remote Outdoor Unit-Air-Source) | Centrally-Ducted | 27VNA336A*030* | PL36H175P15*+TXV | 59MN7C060C17**14 | 33000 | 19 | 11 | 9.5 | 32400 | 25600 | 79.01% | 2.04 | 28800 | R-454B
216972635 | 2.8 | Yes | Yes | CARRIER | HRCU-A-CB (Split System: Heat Pump with Remote Outdoor Unit-Air-Source) | Centrally-Ducted | 27VNA336A*030* | PL36H210P29*+TXV | 59MN7C060C21**20 | 33600 | 20 | 11.5 | 9 | 33000 | 26000 | 78.79% | 1.92 | 29200 | R-454B
216972660 | 2.7 | Yes | Yes | CARRIER | HRCU-A-CB (Split System: Heat Pump with Remote Outdoor Unit-Air-Source) | Centrally-Ducted | 27VNA336A*030* | A36VCA*+TXV | 59TN6C060C17**14 | 32400 | 19 | 10.5 | 9.5 | 32600 | 26000 | 79.75% | 2.02 | 29200 | R-454B
216972680 | 2.7 | Yes | Yes | CARRIER | HRCU-A-CB (Split System: Heat Pump with Remote Outdoor Unit-Air-Source) | Centrally-Ducted | 27VNA336A*030* | V,C36H175P13*+TXV | 59TN6C080C17**14 | 32400 | 20 | 10.5 | 9.5 | 33200 | 26200 | 78.92% | 2.02 | 29600 | R-454B
216972685 | 2.73 | Yes | Yes | CARRIER | HRCU-A-CB (Split System: Heat Pump with Remote Outdoor Unit-Air-Source) | Centrally-Ducted | 27VNA336A*030* | V,C36H210P74*+TXV | 59TN6C080C21**20 | 32800 | 20 | 11 | 9.5 | 33000 | 26000 | 78.79% | 2.04 | 29200 | R-454B
211241011 | 2.08 | Yes | Yes | PAYNE HEATING AND COOLING | HRCU-A-CB (Split System: Heat Pump with Remote Outdoor Unit-Air-Source) | Centrally-Ducted | 38MURAQ24AB3* | CAP**2517AL* | PG95ESAA36060A** | 25000 | 16 | 10 | 8.5 | 26000 | 21000 | 80.77% | 1.76 | 19100 | R-410A
211241122 | 2.08 | Yes | Yes | PAYNE HEATING AND COOLING | HRCU-A-CB (Split System: Heat Pump with Remote Outdoor Unit-Air-Source) | Centrally-Ducted | 38MURAQ24AB3* | CAP**2517AL* | PG92ESAA42060B** | 25000 | 17 | 10.5 | 8.5 | 25600 | 21000 | 82.03% | 1.78 | 18800 | R-410A
211241265 | 2 | Yes | Yes | PAYNE HEATING AND COOLING | HRCU-A-CB (Split System: Heat Pump with Remote Outdoor Unit-Air-Source) | Centrally-Ducted | 38MURAQ24AB3* | CAP**3014AL* | PG80VTLA36045A** | 24000 | 16.5 | 10 | 8.5 | 26200 | 23000 | 87.79% | 1.9 | 19100 | R-410A
211241497 | 2.02 | Yes | Yes | PAYNE HEATING AND COOLING | HRCU-A-CB (Split System: Heat Pump with Remote Outdoor Unit-Air-Source) | Centrally-Ducted | 38MURAQ24AB3* | CAP**3017AL* | PG95ESUA48060B** | 24200 | 16.5 | 10 | 8.5 | 26400 | 23000 | 87.12% | 1.9 | 19100 | R-410A
211241529 | 2.02 | Yes | Yes | PAYNE HEATING AND COOLING | HRCU-A-CB (Split System: Heat Pump with Remote Outdoor Unit-Air-Source) | Centrally-Ducted | 38MURAQ24AB3* | CAP**3017AL* | PG80VTLA36070A** | 24200 | 16.5 | 10 | 8.5 | 26400 | 22800 | 86.36% | 1.88 | 19200 | R-410A
211241933 | 2.03 | Yes | Yes | PAYNE HEATING AND COOLING | HRCU-A-CB (Split System: Heat Pump with Remote Outdoor Unit-Air-Source) | Centrally-Ducted | 38MURAQ24AB3* | CAP**3617AL* | PG95ESUA48060B** | 24400 | 17 | 10 | 8.5 | 26200 | 22400 | 85.5% | 1.86 | 19100 | R-410A
211242165 | 2.07 | Yes | No | PAYNE HEATING AND COOLING | HRCU-A-CB (Split System: Heat Pump with Remote Outdoor Unit-Air-Source) | Centrally-Ducted | 38MURAQ24AB3* | CAP**3617AL* | PG95ESAA48080B** | 24800 | 15.5 | 10 | 8.5 | 26800 | 22000 | 82.09% | 1.8 | 19400 | R-410A
211241022 | 2.03 | Yes | Yes | PAYNE HEATING AND COOLING | HRCU-A-CB (Split System: Heat Pump with Remote Outdoor Unit-Air-Source) | Centrally-Ducted | 38MURAQ24AB3* | CAP**2517AL* | PG96VTAA30040A** | 24400 | 16 | 10 | 8.5 | 25600 | 21600 | 84.38% | 1.78 | 18800 | R-410A
211241774 | 2.07 | Yes | Yes | PAYNE HEATING AND COOLING | HRCU-A-CB (Split System: Heat Pump with Remote Outdoor Unit-Air-Source) | Centrally-Ducted | 38MURAQ24AB3* | CAP**3017AL* | PG80ESUA48060B** | 24800 | 16.5 | 10 | 8.5 | 26800 | 22200 | 82.84% | 1.84 | 19300 | R-410A
211242097 | 2.03 | Yes | Yes | PAYNE HEATING AND COOLING | HRCU-A-CB (Split System: Heat Pump with Remote Outdoor Unit-Air-Source) | Centrally-Ducted | 38MURAQ24AB3* | CAP**3617AL* | PG80ES(A,L)A36070B** | 24400 | 16.5 | 10 | 8.5 | 26400 | 22400 | 84.85% | 1.84 | 19200 | R-410A
211243087 | 2.07 | Yes | Yes | PAYNE HEATING AND COOLING | HRCU-A-CB (Split System: Heat Pump with Remote Outdoor Unit-Air-Source) | Centrally-Ducted | 38MURAQ24AB3* | CAP**3717AL* | PG92ESAA48080B** | 24800 | 17 | 10.5 | 8.5 | 25600 | 21400 | 83.59% | 1.8 | 18900 | R-410A
211243142 | 2.07 | Yes | Yes | PAYNE HEATING AND COOLING | HRCU-A-CB (Split System: Heat Pump with Remote Outdoor Unit-Air-Source) | Centrally-Ducted | 38MURAQ24AB3* | CAP**3717AL* | PG80ES(A,L)A36070A** | 24800 | 17 | 10.5 | 8.5 | 25800 | 21400 | 82.95% | 1.8 | 18900 | R-410A
211241616 | 1.93 | Yes | Yes | PAYNE HEATING AND COOLING | HRCU-A-CB (Split System: Heat Pump with Remote Outdoor Unit-Air-Source) | Centrally-Ducted | 38MURAQ24AB3* | CAP**3017AL* | PG95ESAA30026A** | 23200 | 16.5 | 10 | 8.5 | 25800 | 24400 | 94.57% | 2.02 | 18900 | R-410A
211242032 | 1.95 | Yes | Yes | PAYNE HEATING AND COOLING | HRCU-A-CB (Split System: Heat Pump with Remote Outdoor Unit-Air-Source) | Centrally-Ducted | 38MURAQ24AB3* | CAP**3617AL* | PG96VTAA30040A** | 23400 | 16 | 10 | 8.5 | 25600 | 23800 | 92.97% | 1.96 | 18900 | R-410A
211242423 | 2.03 | Yes | Yes | PAYNE HEATING AND COOLING | HRCU-A-CB (Split System: Heat Pump with Remote Outdoor Unit-Air-Source) | Centrally-Ducted | 38MURAQ24AB3* | CAP**3621AL* | PG95ESUA48060B** | 24400 | 17 | 10 | 8.5 | 26200 | 22400 | 85.5% | 1.86 | 19100 | R-410A
211242609 | 2.1 | Yes | Yes | PAYNE HEATING AND COOLING | HRCU-A-CB (Split System: Heat Pump with Remote Outdoor Unit-Air-Source) | Centrally-Ducted | 38MURAQ24AB3* | CAP**3621AL* | PG80ES(A,L)A60110C** | 25200 | 16.5 | 10 | 8.5 | 26800 | 21800 | 81.34% | 1.8 | 19400 | R-410A
211242943 | 2.07 | Yes | No | PAYNE HEATING AND COOLING | HRCU-A-CB (Split System: Heat Pump with Remote Outdoor Unit-Air-Source) | Centrally-Ducted | 38MURAQ24AB3* | CAP**3717AL* | PG95ESAA30040A** | 24800 | 15.2 | 10 | 8.5 | 26200 | 21200 | 80.92% | 1.76 | 19300 | R-410A
211240955 | 2.08 | Yes | Yes | PAYNE HEATING AND COOLING | HRCU-A-CB (Split System: Heat Pump with Remote Outdoor Unit-Air-Source) | Centrally-Ducted | 38MURAQ24AB3* | CAP**2517AL* | PG80VTLA36070A** | 25000 | 17 | 10.5 | 8.5 | 25600 | 21000 | 82.03% | 1.78 | 18900 | R-410A
211241087 | 2.08 | Yes | Yes | PAYNE HEATING AND COOLING | HRCU-A-CB (Split System: Heat Pump with Remote Outdoor Unit-Air-Source) | Centrally-Ducted | 38MURAQ24AB3* | CAP**2517AL* | PG80ES(A,L)A36070B** | 25000 | 16.5 | 10.5 | 8.5 | 25800 | 21000 | 81.4% | 1.76 | 18900 | R-410A
212980528 | 2.52 | No | No | SMART COMFORT | HRCU-A-CB (Split System: Heat Pump with Remote Outdoor Unit-Air-Source) | Centrally-Ducted | DLCURAH30ABK | EA*4X42L21A* | *80MS(N,L)0902120A* | 30200 | 15.2 | 9 | 8.1 | 34400 | 27400 | 79.65% | 1.8 | 23600 | R-410A
212982645 | 2.48 | No | No | SMART COMFORT | HRCU-A-CB (Split System: Heat Pump with Remote Outdoor Unit-Air-Source) | Centrally-Ducted | DLCURAH30ABK | EA*4X42L21A* | *80MSU0601716A* | 29800 | 15.2 | 9 | 8.1 | 33800 | 27400 | 81.07% | 1.8 | 23400 | R-410A
216972703 | 2.77 | Yes | Yes | CARRIER | HRCU-A-CB (Split System: Heat Pump with Remote Outdoor Unit-Air-Source) | Centrally-Ducted | 27VNA336A*030* | PL36H210P29*+TXV | 59TN7A080C17**16 | 33200 | 19 | 11 | 9.5 | 33400 | 26400 | 79.04% | 2.02 | 29600 | R-454B
211230905 | 2.98 | Yes | No | PAYNE HEATING AND COOLING | HRCU-A-CB (Split System: Heat Pump with Remote Outdoor Unit-Air-Source) | Centrally-Ducted | 38MURAQ36AB3* | PF4MNB037L |  | 35800 | 16.5 | 10 | 8.1 | 38500 | 34600 | 89.87% | 1.94 | 29000 | R-410A
212384351 | 3.03 | Yes | No | PAYNE HEATING AND COOLING | HRCU-A-CB (Split System: Heat Pump with Remote Outdoor Unit-Air-Source) | Centrally-Ducted | 38MURAQ36AB3* | CNPV*4217AL* | PG80ESUA48060B** | 36400 | 15.5 | 10 | 8.1 | 39500 | 35000 | 88.61% | 1.98 | 29400 | R-410A
216972957 | 3.63 | Yes | Yes | CARRIER | HRCU-A-CB (Split System: Heat Pump with Remote Outdoor Unit-Air-Source) | Centrally-Ducted | 27VNA348A*030* | PL48H210P75*+TXV | 59TN7A100C21**22 | 43500 | 21 | 10.5 | 9.5 | 46000 | 36000 | 78.26% | 2 | 38500 | R-454B
216972959 | 3.63 | Yes | Yes | CARRIER | HRCU-A-CB (Split System: Heat Pump with Remote Outdoor Unit-Air-Source) | Centrally-Ducted | 27VNA348A*030* | V,C48H210P16*+TXV | 59TN7A100C21**22 | 43500 | 21 | 10.5 | 9.5 | 46000 | 36000 | 78.26% | 2 | 38000 | R-454B
216972736 | 3.58 | Yes | Yes | CARRIER | HRCU-A-CB (Split System: Heat Pump with Remote Outdoor Unit-Air-Source) | Centrally-Ducted | 27VNA348A*030* | PL48H175P15*+TXV | 58TN*B070C17**16 | 43000 | 20 | 10.5 | 9 | 46500 | 36800 | 79.14% | 2 | 39000 | R-454B
216972738 | 3.58 | Yes | Yes | CARRIER | HRCU-A-CB (Split System: Heat Pump with Remote Outdoor Unit-Air-Source) | Centrally-Ducted | 27VNA348A*030* | PL48H175P78*+TXV | 58TN*B070C17**16 | 43000 | 20 | 10.5 | 9 | 46500 | 36800 | 79.14% | 2 | 39000 | R-454B
216972745 | 3.63 | Yes | Yes | CARRIER | HRCU-A-CB (Split System: Heat Pump with Remote Outdoor Unit-Air-Source) | Centrally-Ducted | 27VNA348A*030* | C48A***L18*+TXV | 58TN*B070C17**16 | 43500 | 20 | 10.5 | 9 | 47000 | 37000 | 78.72% | 2 | 39500 | R-454B
216972813 | 3.71 | Yes | Yes | CARRIER | HRCU-A-CB (Split System: Heat Pump with Remote Outdoor Unit-Air-Source) | Centrally-Ducted | 27VNA348A*030* | A60VHA*+TXV | 59CU5B080C21**20 | 44500 | 21 | 11 | 9.5 | 46500 | 36200 | 77.85% | 2 | 38500 | R-454B
216972820 | 3.71 | Yes | Yes | CARRIER | HRCU-A-CB (Split System: Heat Pump with Remote Outdoor Unit-Air-Source) | Centrally-Ducted | 27VNA348A*030* | PL60H210P17*+TXV | 59CU5B080C21**20 | 44500 | 21 | 11 | 9.5 | 46500 | 36200 | 77.85% | 2 | 38500 | R-454B
216972856 | 3.54 | Yes | Yes | CARRIER | HRCU-A-CB (Split System: Heat Pump with Remote Outdoor Unit-Air-Source) | Centrally-Ducted | 27VNA348A*030* | PL48H210P75*+TXV | 59MN7C080C17**14 | 42500 | 20 | 10.5 | 9.5 | 46500 | 36000 | 77.42% | 2 | 37400 | R-454B
216972872 | 3.67 | Yes | Yes | CARRIER | HRCU-A-CB (Split System: Heat Pump with Remote Outdoor Unit-Air-Source) | Centrally-Ducted | 27VNA348A*030* | V,C60H210P17*+TXV | 59MN7C080C21**20 | 44000 | 21 | 10.5 | 9.5 | 46500 | 36600 | 78.71% | 2 | 39000 | R-454B
216972895 | 3.54 | Yes | Yes | CARRIER | HRCU-A-CB (Split System: Heat Pump with Remote Outdoor Unit-Air-Source) | Centrally-Ducted | 27VNA348A*030* | PL48H210P75*+TXV | 59TN6C080C17**14 | 42500 | 20 | 11 | 9 | 46500 | 34800 | 74.84% | 2 | 34800 | R-454B
216972904 | 3.63 | Yes | Yes | CARRIER | HRCU-A-CB (Split System: Heat Pump with Remote Outdoor Unit-Air-Source) | Centrally-Ducted | 27VNA348A*030* | C48A***L15*+TXV | 59TN6C080C21**20 | 43500 | 20 | 10.5 | 9.5 | 46000 | 36200 | 78.7% | 2 | 38500 | R-454B
216972906 | 3.63 | Yes | Yes | CARRIER | HRCU-A-CB (Split System: Heat Pump with Remote Outdoor Unit-Air-Source) | Centrally-Ducted | 27VNA348A*030* | V,C48H210P75*+TXV | 59TN6C080C21**20 | 43500 | 20 | 10.5 | 9.5 | 46000 | 36200 | 78.7% | 2 | 38500 | R-454B
216972931 | 3.58 | Yes | Yes | CARRIER | HRCU-A-CB (Split System: Heat Pump with Remote Outdoor Unit-Air-Source) | Centrally-Ducted | 27VNA348A*030* | PL48H175P78*+TXV | 59TN7A080C17**16 | 43000 | 20 | 10.5 | 9.5 | 46500 | 37000 | 79.57% | 2 | 39000 | R-454B
216973013 | 4.54 | Yes | Yes | CARRIER | HRCU-A-CB (Split System: Heat Pump with Remote Outdoor Unit-Air-Source) | Centrally-Ducted | 27VNA360A*030* | V,C60H210P17*+TXV | 59MN7C060C21**20 | 54500 | 18 | 10 | 8.5 | 59000 | 47000 | 79.66% | 2 | 48000 | R-454B
216973020 | 4.63 | Yes | Yes | CARRIER | HRCU-A-CB (Split System: Heat Pump with Remote Outdoor Unit-Air-Source) | Centrally-Ducted | 27VNA360A*030* | PL60H210P17*+TXV | 59MN7C080C21**20 | 55500 | 18 | 11 | 8.1 | 58500 | 45500 | 77.78% | 1.95 | 46500 | R-454B
212979169 | 1.98 | Yes | Yes | PAYNE HEATING AND COOLING | HRCU-A-CB (Split System: Heat Pump with Remote Outdoor Unit-Air-Source) | Centrally-Ducted | 38MURAQ24AB3* | CAP**3621AL* | PG80MS(A,L)A48070B** | 23800 | 17.5 | 10 | 8.5 | 26200 | 23600 | 90.08% | 1.98 | 19100 | R-410A
212979503 | 2.03 | Yes | Yes | PAYNE HEATING AND COOLING | HRCU-A-CB (Split System: Heat Pump with Remote Outdoor Unit-Air-Source) | Centrally-Ducted | 38MURAQ24AB3* | CAP**3721AL* | PG80MS(A,L)A48070C** | 24400 | 17 | 10.5 | 8.5 | 25200 | 21200 | 84.13% | 1.8 | 18600 | R-410A
211242467 | 2.07 | Yes | Yes | PAYNE HEATING AND COOLING | HRCU-A-CB (Split System: Heat Pump with Remote Outdoor Unit-Air-Source) | Centrally-Ducted | 38MURAQ24AB3* | CAP**3621AL* | PG95ESAA60080C** | 24800 | 16.5 | 10 | 8.5 | 26600 | 22000 | 82.71% | 1.82 | 19300 | R-410A
211242819 | 2 | Yes | Yes | PAYNE HEATING AND COOLING | HRCU-A-CB (Split System: Heat Pump with Remote Outdoor Unit-Air-Source) | Centrally-Ducted | 38MURAQ24AB3* | CAP**3717AL* | PG95ESUA36040B** | 24000 | 17 | 10 | 8.5 | 25200 | 22000 | 87.3% | 1.84 | 18700 | R-410A
211243401 | 2 | Yes | No | PAYNE HEATING AND COOLING | HRCU-A-CB (Split System: Heat Pump with Remote Outdoor Unit-Air-Source) | Centrally-Ducted | 38MURAQ24AB3* | CAP**3721AL* | PG96VTAA36040B** | 24000 | 16 | 10 | 8.1 | 25000 | 21600 | 86.4% | 1.8 | 18500 | R-410A
211244180 | 2.02 | Yes | No | PAYNE HEATING AND COOLING | HRCU-A-CB (Split System: Heat Pump with Remote Outdoor Unit-Air-Source) | Centrally-Ducted | 38MURAQ24AB3* | CNPV*2417AL* | PG95ESAA42060B** | 24200 | 15.5 | 10 | 8.5 | 27200 | 22800 | 83.82% | 1.86 | 19700 | R-410A
212987757 | 2.48 | No | No | SMART COMFORT | HRCU-A-CB (Split System: Heat Pump with Remote Outdoor Unit-Air-Source) | Centrally-Ducted | DLCURAH30ABK | EA*4X42L24A* | *96MSM0802120A* | 29800 | 15.2 | 9 | 8.1 | 34200 | 27600 | 80.7% | 1.8 | 23400 | R-410A
212987768 | 2.52 | No | No | SMART COMFORT | HRCU-A-CB (Split System: Heat Pump with Remote Outdoor Unit-Air-Source) | Centrally-Ducted | DLCURAH30ABK | EA*4X43L21A* | *96MSN0802120A* | 30200 | 15.2 | 9 | 8.1 | 33400 | 26400 | 79.04% | 1.84 | 23200 | R-410A
212982933 | 2.45 | No | No | SMART COMFORT | HRCU-A-CB (Split System: Heat Pump with Remote Outdoor Unit-Air-Source) | Centrally-Ducted | DLCURAH30ABK | EA*4X36L21A* | *80MSU0802120A* | 29400 | 15.2 | 9 | 8.5 | 33800 | 28000 | 82.84% | 1.76 | 23200 | R-410A
212982165 | 2.5 | No | No | SMART COMFORT | HRCU-A-CB (Split System: Heat Pump with Remote Outdoor Unit-Air-Source) | Centrally-Ducted | DLCURAH30ABK | EA*4X42L21A* | *80MSU0401712A* | 30000 | 15.2 | 9 | 8.5 | 33800 | 27400 | 81.07% | 1.78 | 23200 | R-410A
216677539 | 2.03 | Yes | No | SMART COMFORT | HRCU-A-CB (Split System: Heat Pump with Remote Outdoor Unit-Air-Source) | Centrally-Ducted | D5CURAH24AAK | EA*5X25M17A* | *96VSN0601716B* | 24400 | 15.5 | 10 | 8.5 | 23200 | 19100 | 82.33% | 1.94 | 18500 | R-454B
212983578 | 1.95 | Yes | Yes | PAYNE HEATING AND COOLING | HRCU-A-CB (Split System: Heat Pump with Remote Outdoor Unit-Air-Source) | Centrally-Ducted | 38MURAQ24AB3* | CNPV*2414AL* | PG92MSAA36060A** | 23400 | 16.5 | 10 | 8.5 | 27000 | 24600 | 91.11% | 2.04 | 19500 | R-410A
215471341 | 2.5 | Yes | Yes | MIDEA | HRCU-A-CB (Split System: Heat Pump with Remote Outdoor Unit-Air-Source) | Centrally-Ducted | MO1HE-H30B-2A | MAUSE-H30B-2A |  | 30000 | 17.2 | 12 | 10.8 | 33000 | 33200 | 100.6% | 1.97 | 24000 | R-454B
216676023 | 2.03 | Yes | No | SMART COMFORT | HRCU-A-CB (Split System: Heat Pump with Remote Outdoor Unit-Air-Source) | Centrally-Ducted | D5CURAH24AAK | EA*5X25M17A* | *80MS(N,L)0901714A* | 24400 | 15.5 | 10 | 8.5 | 23200 | 19100 | 82.33% | 1.96 | 18500 | R-454B
212979835 | 1.97 | Yes | Yes | PAYNE HEATING AND COOLING | HRCU-A-CB (Split System: Heat Pump with Remote Outdoor Unit-Air-Source) | Centrally-Ducted | 38MURAQ24AB3* | CAP**3017AL* | PG80MS(A,L)A42090B** | 23600 | 17 | 10 | 8.5 | 26400 | 24600 | 93.18% | 2.04 | 19100 | R-410A
212979919 | 1.97 | Yes | Yes | PAYNE HEATING AND COOLING | HRCU-A-CB (Split System: Heat Pump with Remote Outdoor Unit-Air-Source) | Centrally-Ducted | 38MURAQ24AB3* | CNPV*3617AL* | PG80MS(A,L)A42090B** | 23600 | 17 | 10.5 | 8.5 | 26400 | 24400 | 92.42% | 2.02 | 19100 | R-410A
214303020 | 2.85 | Yes | No | RUUD | HRCU-A-CB (Split System: Heat Pump with Remote Outdoor Unit-Air-Source) | Centrally-Ducted | RD17AZ36AJ3N | H,RG47936 | R962V0603A17M4S | 34200 | 18 | 10 | 8.1 | 32600 | 29400 | 90.18% | 1.9 | 30600 | R-410A
214303029 | 2.8 | No | No | RUUD | HRCU-A-CB (Split System: Heat Pump with Remote Outdoor Unit-Air-Source) | Centrally-Ducted | RD17AZ36AJ3N | H,RG82936 | U98MV0603A17UPS | 33600 | 18 | 9.5 | 8.1 | 32600 | 29400 | 90.18% | 1.9 | 30600 | R-410A
211242021 | 2.03 | Yes | No | PAYNE HEATING AND COOLING | HRCU-A-CB (Split System: Heat Pump with Remote Outdoor Unit-Air-Source) | Centrally-Ducted | 38MURAQ24AB3* | CAP**3617AL* | PG95ESAA36060A** | 24400 | 15.5 | 10 | 8.5 | 26600 | 22400 | 84.21% | 1.84 | 19300 | R-410A
211242085 | 2.02 | Yes | Yes | PAYNE HEATING AND COOLING | HRCU-A-CB (Split System: Heat Pump with Remote Outdoor Unit-Air-Source) | Centrally-Ducted | 38MURAQ24AB3* | CAP**3617AL* | PG80ES(A,L)A36045B** | 24200 | 16.5 | 10 | 8.5 | 26200 | 22600 | 86.26% | 1.88 | 19100 | R-410A
211242539 | 2 | Yes | Yes | PAYNE HEATING AND COOLING | HRCU-A-CB (Split System: Heat Pump with Remote Outdoor Unit-Air-Source) | Centrally-Ducted | 38MURAQ24AB3* | CAP**3621AL* | PG80VTLA66110C** | 24000 | 17 | 10 | 8.5 | 25800 | 23000 | 89.15% | 1.9 | 18900 | R-410A
211242573 | 2.03 | Yes | Yes | PAYNE HEATING AND COOLING | HRCU-A-CB (Split System: Heat Pump with Remote Outdoor Unit-Air-Source) | Centrally-Ducted | 38MURAQ24AB3* | CAP**3621AL* | PG80ES(A,L)A48070C** | 24400 | 17 | 10 | 8.5 | 26200 | 22400 | 85.5% | 1.86 | 19100 | R-410A
211242654 | 2.08 | Yes | Yes | PAYNE HEATING AND COOLING | HRCU-A-CB (Split System: Heat Pump with Remote Outdoor Unit-Air-Source) | Centrally-Ducted | 38MURAQ24AB3* | CAP**3621AL* | PG92ESAA60100C** | 25000 | 17 | 10.5 | 8.5 | 26600 | 21800 | 81.95% | 1.82 | 19300 | R-410A
211242923 | 2.05 | Yes | Yes | PAYNE HEATING AND COOLING | HRCU-A-CB (Split System: Heat Pump with Remote Outdoor Unit-Air-Source) | Centrally-Ducted | 38MURAQ24AB3* | CAP**3717AL* | PG96VTAA48080B** | 24600 | 16.5 | 10 | 8.5 | 25600 | 21400 | 83.59% | 1.8 | 18900 | R-410A
211262433 | 1.48 | Yes | No | SMART COMFORT | HRCU-A-CB (Split System: Heat Pump with Remote Outdoor Unit-Air-Source) | Centrally-Ducted | DLCURAH18ABK | EN(A,D)4X18L14** | *80ES(N,L)0451412A* | 17800 | 15.5 | 10.5 | 8.5 | 18900 | 19200 | 101.6% | 2.3 | 12600 | R-410A
211240509 | 2 | Yes | Yes | PAYNE HEATING AND COOLING | HRCU-A-CB (Split System: Heat Pump with Remote Outdoor Unit-Air-Source) | Centrally-Ducted | 38MURAQ24AB3* | CAP**2417AL* | PG80VTLA36045A** | 24000 | 16.5 | 10 | 8.5 | 26800 | 24000 | 89.55% | 1.98 | 19400 | R-410A
211240523 | 1.92 | No | No | PAYNE HEATING AND COOLING | HRCU-A-CB (Split System: Heat Pump with Remote Outdoor Unit-Air-Source) | Centrally-Ducted | 38MURAQ24AB3* | CAP**2417AL* | PG96VTAA36040B** | 23000 | 15.5 | 9.5 | 8.5 | 26400 | 26000 | 98.48% | 2.18 | 19300 | R-410A
211241508 | 2 | Yes | Yes | PAYNE HEATING AND COOLING | HRCU-A-CB (Split System: Heat Pump with Remote Outdoor Unit-Air-Source) | Centrally-Ducted | 38MURAQ24AB3* | CAP**3017AL* | PG80ESUA36040B** | 24000 | 17 | 10 | 8.5 | 26000 | 23200 | 89.23% | 1.94 | 19000 | R-410A
211241543 | 2.02 | Yes | Yes | PAYNE HEATING AND COOLING | HRCU-A-CB (Split System: Heat Pump with Remote Outdoor Unit-Air-Source) | Centrally-Ducted | 38MURAQ24AB3* | CAP**3017AL* | PG96VTAA48080B** | 24200 | 16.5 | 10 | 8.5 | 26400 | 23000 | 87.12% | 1.9 | 19200 | R-410A
211241729 | 2.05 | Yes | No | PAYNE HEATING AND COOLING | HRCU-A-CB (Split System: Heat Pump with Remote Outdoor Unit-Air-Source) | Centrally-Ducted | 38MURAQ24AB3* | CAP**3017AL* | PG95ESAA48080B** | 24600 | 15.5 | 10 | 8.5 | 27000 | 22400 | 82.96% | 1.82 | 19500 | R-410A
211242665 | 2.07 | Yes | Yes | PAYNE HEATING AND COOLING | HRCU-A-CB (Split System: Heat Pump with Remote Outdoor Unit-Air-Source) | Centrally-Ducted | 38MURAQ24AB3* | CAP**3621AL* | PG95ESAA42060B** | 24800 | 16 | 10 | 8.5 | 26600 | 22000 | 82.71% | 1.82 | 19300 | R-410A
211242698 | 2.05 | Yes | Yes | PAYNE HEATING AND COOLING | HRCU-A-CB (Split System: Heat Pump with Remote Outdoor Unit-Air-Source) | Centrally-Ducted | 38MURAQ24AB3* | CAP**3621AL* | PG80ESUA60080C** | 24600 | 17.5 | 10.5 | 8.5 | 26200 | 22200 | 84.73% | 1.86 | 19100 | R-410A
212509254 | 1.48 | Yes | No | PAYNE HEATING AND COOLING | HRCU-A-CB (Split System: Heat Pump with Remote Outdoor Unit-Air-Source) | Centrally-Ducted | 38MURAQ18AB3* | H,PG7J936 | PG92ESAA36040B** | 17700 | 15.2 | 10.5 | 8.5 | 17200 | 18600 | 108.1% | 2.28 | 11600 | R-410A
211262306 | 1.45 | Yes | Yes | PAYNE HEATING AND COOLING | HRCU-A-CB (Split System: Heat Pump with Remote Outdoor Unit-Air-Source) | Centrally-Ducted | 38MURAQ18AB3* | CNPV*1814AL* | PG80VTLA36070A** | 17400 | 16 | 10.5 | 8.5 | 18500 | 19400 | 104.9% | 2.34 | 12400 | R-410A
215471336 | 4 | Yes | Yes | MIDEA | HRCU-A-CB (Split System: Heat Pump with Remote Outdoor Unit-Air-Source) | Centrally-Ducted | MO1HE-H48B-2A | MAUHE-H48B-2A |  | 48000 | 16.5 | 10.5 | 9.5 | 50000 | 46000 | 92% | 1.9 | 37000 | R-454B
211263522 | 1.54 | Yes | Yes | SMART COMFORT | HRCU-A-CB (Split System: Heat Pump with Remote Outdoor Unit-Air-Source) | Centrally-Ducted | DLCURAH18ABK | EN(A,D)4X24L17** | *80ESU0601716A | 18500 | 16 | 11 | 8.5 | 19400 | 18500 | 95.36% | 2.24 | 12800 | R-410A
216607263 | 2.5 | Yes | Yes | MIDEA | HRCU-A-CB (Split System: Heat Pump with Remote Outdoor Unit-Air-Source) | Centrally-Ducted | MO1HE-H30B-2A | MAWHE-H30B-2A |  | 30000 | 17.5 | 11.7 | 10.2 | 32000 | 32000 | 100% | 2 | 23200 | R-454B
211263070 | 1.48 | Yes | Yes | PAYNE HEATING AND COOLING | HRCU-A-CB (Split System: Heat Pump with Remote Outdoor Unit-Air-Source) | Centrally-Ducted | 38MURAQ18AB3* | CNPV*2417AL* | PG80VTLA36070A** | 17700 | 16 | 11 | 8.5 | 18500 | 18800 | 101.6% | 2.26 | 12400 | R-410A
211263137 | 1.48 | Yes | No | PAYNE HEATING AND COOLING | HRCU-A-CB (Split System: Heat Pump with Remote Outdoor Unit-Air-Source) | Centrally-Ducted | 38MURAQ18AB3* | CNPV*2417AL* | PG95ESAA30040A** | 17800 | 15.5 | 10.5 | 8.5 | 18700 | 18800 | 100.5% | 2.26 | 12500 | R-410A
211243391 | 2.05 | Yes | Yes | PAYNE HEATING AND COOLING | HRCU-A-CB (Split System: Heat Pump with Remote Outdoor Unit-Air-Source) | Centrally-Ducted | 38MURAQ24AB3* | CAP**3721AL* | PG80VTLA60090C** | 24600 | 17 | 10.5 | 8.5 | 25400 | 21200 | 83.46% | 1.78 | 18600 | R-410A
211243576 | 2.08 | Yes | Yes | PAYNE HEATING AND COOLING | HRCU-A-CB (Split System: Heat Pump with Remote Outdoor Unit-Air-Source) | Centrally-Ducted | 38MURAQ24AB3* | CAP**3721AL* | PG92ESAA48080B** | 25000 | 17.5 | 10.5 | 8.5 | 25600 | 20800 | 81.25% | 1.76 | 18700 | R-410A
211243642 | 2.08 | Yes | Yes | PAYNE HEATING AND COOLING | HRCU-A-CB (Split System: Heat Pump with Remote Outdoor Unit-Air-Source) | Centrally-Ducted | 38MURAQ24AB3* | CAP**3721AL* | PG80ESUA60080C** | 25000 | 17.5 | 10.5 | 8.5 | 25600 | 20800 | 81.25% | 1.76 | 18700 | R-410A
211243826 | 1.98 | Yes | Yes | PAYNE HEATING AND COOLING | HRCU-A-CB (Split System: Heat Pump with Remote Outdoor Unit-Air-Source) | Centrally-Ducted | 38MURAQ24AB3* | CNPV*2414AL* | PG80ES(A,L)A36070A** | 23800 | 16 | 10 | 8.5 | 26800 | 23200 | 86.57% | 1.92 | 19500 | R-410A
211243993 | 1.93 | Yes | Yes | PAYNE HEATING AND COOLING | HRCU-A-CB (Split System: Heat Pump with Remote Outdoor Unit-Air-Source) | Centrally-Ducted | 38MURAQ24AB3* | CNPV*2417AL* | PG80VTLA48090B** | 23200 | 16.5 | 10 | 8.5 | 26400 | 24200 | 91.67% | 2.02 | 19300 | R-410A
211242913 | 2.05 | Yes | No | PAYNE HEATING AND COOLING | HRCU-A-CB (Split System: Heat Pump with Remote Outdoor Unit-Air-Source) | Centrally-Ducted | 38MURAQ24AB3* | CAP**3717AL* | PG96VTAA36040B** | 24600 | 15.5 | 10 | 8.5 | 25800 | 21600 | 83.72% | 1.78 | 19100 | R-410A
211243098 | 2.1 | Yes | Yes | PAYNE HEATING AND COOLING | HRCU-A-CB (Split System: Heat Pump with Remote Outdoor Unit-Air-Source) | Centrally-Ducted | 38MURAQ24AB3* | CAP**3717AL* | PG95ESAA42060B** | 25200 | 16 | 10 | 8.5 | 26200 | 21200 | 80.92% | 1.76 | 19200 | R-410A
211243565 | 2.08 | Yes | Yes | PAYNE HEATING AND COOLING | HRCU-A-CB (Split System: Heat Pump with Remote Outdoor Unit-Air-Source) | Centrally-Ducted | 38MURAQ24AB3* | CAP**3721AL* | PG92ESAA42060B** | 25000 | 17 | 10.5 | 8.5 | 25600 | 20800 | 81.25% | 1.76 | 18800 | R-410A
211243750 | 2 | Yes | No | PAYNE HEATING AND COOLING | HRCU-A-CB (Split System: Heat Pump with Remote Outdoor Unit-Air-Source) | Centrally-Ducted | 38MURAQ24AB3* | CNPV*2414AL* | PG95ESAA36060A** | 24000 | 15.2 | 10 | 8.5 | 27200 | 23000 | 84.56% | 1.88 | 19700 | R-410A
211244015 | 1.97 | Yes | Yes | PAYNE HEATING AND COOLING | HRCU-A-CB (Split System: Heat Pump with Remote Outdoor Unit-Air-Source) | Centrally-Ducted | 38MURAQ24AB3* | CNPV*2417AL* | PG80VTLA48070B** | 23600 | 16.5 | 10 | 8.5 | 26600 | 23400 | 87.97% | 1.94 | 19400 | R-410A
212498607 | 2.45 | No | No | BRYANT HEATING AND COOLING SYSTEMS | HRCU-A-CB (Split System: Heat Pump with Remote Outdoor Unit-Air-Source) | Centrally-Ducted | 38MURAQ30AB3* | CE2903C+TXV |  | 29400 | 15.2 | 8.5 | 8.15 | 33200 | 27000 | 81.33% | 1.76 | 22600 | R-410A
211243378 | 2.05 | Yes | Yes | PAYNE HEATING AND COOLING | HRCU-A-CB (Split System: Heat Pump with Remote Outdoor Unit-Air-Source) | Centrally-Ducted | 38MURAQ24AB3* | CAP**3721AL* | PG80ESUA36040B** | 24600 | 17.5 | 10.5 | 8.5 | 25200 | 21000 | 83.33% | 1.78 | 18500 | R-410A
216684129 | 3.75 | Yes | No | MIDEA | HRCU-A-C (Split System: Heat Pump with Remote Outdoor Unit with No Indoor Fan --Air Source) | Centrally-Ducted | MO1HE-H48B-2A | MAAHE-H60B-CA |  | 45000 | 15.2 | 10 | 8.8 | 48000 | 42000 | 87.5% | 1.85 | 34400 | R-454B
211243737 | 1.98 | Yes | Yes | PAYNE HEATING AND COOLING | HRCU-A-CB (Split System: Heat Pump with Remote Outdoor Unit-Air-Source) | Centrally-Ducted | 38MURAQ24AB3* | CNPV*2414AL* | PG80VTLA36070A** | 23800 | 16.5 | 10 | 8.5 | 26800 | 23200 | 86.57% | 1.92 | 19500 | R-410A
211243771 | 1.93 | Yes | Yes | PAYNE HEATING AND COOLING | HRCU-A-CB (Split System: Heat Pump with Remote Outdoor Unit-Air-Source) | Centrally-Ducted | 38MURAQ24AB3* | CNPV*2414AL* | PG96VTAA36060A** | 23200 | 16 | 10 | 8.5 | 26400 | 24600 | 93.18% | 2.04 | 19300 | R-410A
211243912 | 2.03 | Yes | No | PAYNE HEATING AND COOLING | HRCU-A-CB (Split System: Heat Pump with Remote Outdoor Unit-Air-Source) | Centrally-Ducted | 38MURAQ24AB3* | CNPV*2417AL* | PG80ES(A,L)A48070B** | 24400 | 15.5 | 10 | 8.5 | 27400 | 22400 | 81.75% | 1.84 | 19700 | R-410A
212972479 | 2.48 | No | No | SMART COMFORT | HRCU-A-CB (Split System: Heat Pump with Remote Outdoor Unit-Air-Source) | Centrally-Ducted | DLCURAH30ABK | EA*4X42L24A* | *80VTL1102122B* | 29800 | 15.2 | 9 | 8.1 | 34200 | 27600 | 80.7% | 1.8 | 23400 | R-410A
212980550 | 2.57 | No | No | SMART COMFORT | HRCU-A-CB (Split System: Heat Pump with Remote Outdoor Unit-Air-Source) | Centrally-Ducted | DLCURAH30ABK | EA*4X43L21A* | *80MS(N,L)0902120A* | 30800 | 15.2 | 9 | 8.5 | 33600 | 26400 | 78.57% | 1.86 | 23200 | R-410A
212982657 | 2.5 | No | No | SMART COMFORT | HRCU-A-CB (Split System: Heat Pump with Remote Outdoor Unit-Air-Source) | Centrally-Ducted | DLCURAH30ABK | EA*4X42L24A* | *80MSU0601716A* | 30000 | 15.5 | 9 | 8.1 | 34200 | 27600 | 80.7% | 1.8 | 23400 | R-410A
216973022 | 4.63 | Yes | Yes | CARRIER | HRCU-A-CB (Split System: Heat Pump with Remote Outdoor Unit-Air-Source) | Centrally-Ducted | 27VNA360A*030* | C60A***L18*+TXV | 59MN7C080C21**20 | 55500 | 18 | 11 | 8.1 | 58500 | 45500 | 77.78% | 1.95 | 46500 | R-454B
216973038 | 4.63 | Yes | Yes | CARRIER | HRCU-A-CB (Split System: Heat Pump with Remote Outdoor Unit-Air-Source) | Centrally-Ducted | 27VNA360A*030* | V,C60H210P17*+TXV | 59TN6C100C21**22 | 55500 | 18 | 11 | 8.5 | 58500 | 46000 | 78.63% | 2.02 | 47000 | R-454B
216972111 | 4.13 | Yes | Yes | CARRIER | HRCU-A-CB (Split System: Heat Pump with Remote Outdoor Unit-Air-Source) | Centrally-Ducted | 27VNA154A*030* | V,C60H210P17*+TXV | 58TN*B110C21**20 | 49500 | 19 | 11.5 | 10.5 | 50500 | 52500 | 104% | 1.96 | 49500 | R-454B
216972293 | 4 | Yes | Yes | CARRIER | HRCU-A-CB (Split System: Heat Pump with Remote Outdoor Unit-Air-Source) | Centrally-Ducted | 27VNA154A*030* | V,C48H175P38*+TXV | 59TN6C080C17**14 | 48000 | 18 | 12 | 9 | 48500 | 49500 | 102.1% | 1.96 | 48000 | R-454B
216972334 | 4 | Yes | Yes | CARRIER | HRCU-A-CB (Split System: Heat Pump with Remote Outdoor Unit-Air-Source) | Centrally-Ducted | 27VNA154A*030* | C48A***L16*+TXV | 59TN6C100C21**22 | 48000 | 19 | 10.5 | 10.5 | 50500 | 53000 | 105% | 1.96 | 49500 | R-454B
216972393 | 4.08 | Yes | Yes | CARRIER | HRCU-A-CB (Split System: Heat Pump with Remote Outdoor Unit-Air-Source) | Centrally-Ducted | 27VNA154A*030* | C60A***L19*+TXV | 59TN7A100C21**22 | 49000 | 19 | 11 | 10.5 | 50500 | 53000 | 105% | 1.96 | 49500 | R-454B
211244058 | 1.95 | Yes | No | PAYNE HEATING AND COOLING | HRCU-A-CB (Split System: Heat Pump with Remote Outdoor Unit-Air-Source) | Centrally-Ducted | 38MURAQ24AB3* | CNPV*2417AL* | PG96VTAA30040A** | 23400 | 15.5 | 10 | 8.5 | 26600 | 24000 | 90.23% | 1.96 | 19500 | R-410A
214302976 | 2.85 | Yes | No | RUUD | HRCU-A-CB (Split System: Heat Pump with Remote Outdoor Unit-Air-Source) | Centrally-Ducted | RD17AZ36AJ3N | H,RG47936 | R801V0504A17UHN | 34200 | 18 | 10 | 8.1 | 32600 | 29400 | 90.18% | 1.9 | 30400 | R-410A
214302993 | 2.8 | No | No | RUUD | HRCU-A-CB (Split System: Heat Pump with Remote Outdoor Unit-Air-Source) | Centrally-Ducted | RD17AZ36AJ3N | H,RG82936 | R802V0504A17UHS | 33600 | 18 | 9.5 | 8.1 | 32600 | 29400 | 90.18% | 1.9 | 30400 | R-410A
214594891 | 1.5 | Yes | Yes | MIDEA | HRCU-A-CB (Split System: Heat Pump with Remote Outdoor Unit-Air-Source) | Centrally-Ducted | MOX430U-18HFN1-M | MVBL-18HWFN1-MH3 |  | 18000 | 17 | 12.4 | 9.5 | 19000 | 18000 | 94.74% | 2 | 13500 | R-410A
212980943 | 2.53 | No | No | SMART COMFORT | HRCU-A-CB (Split System: Heat Pump with Remote Outdoor Unit-Air-Source) | Centrally-Ducted | DLCURAH30ABK | EA*4X42L24A* | *80MS(N,L)1102120A* | 30400 | 15.2 | 9 | 8.1 | 34400 | 27400 | 79.65% | 1.82 | 23600 | R-410A
216972398 | 2.78 | Yes | Yes | CARRIER | HRCU-A-CB (Split System: Heat Pump with Remote Outdoor Unit-Air-Source) | Centrally-Ducted | 27VNA336A*030* | PL36H210P29*+TXV | 58CU*B040C17**12 | 33400 | 20 | 11.7 | 9.5 | 32800 | 25800 | 78.66% | 2.04 | 29200 | R-454B
216972414 | 2.73 | Yes | Yes | CARRIER | HRCU-A-CB (Split System: Heat Pump with Remote Outdoor Unit-Air-Source) | Centrally-Ducted | 27VNA336A*030* | PL36H210P74*+TXV | 58CU*B040C17**12 | 32800 | 20 | 11.5 | 9.5 | 33200 | 26200 | 78.92% | 2.02 | 29600 | R-454B
216972416 | 2.77 | Yes | Yes | CARRIER | HRCU-A-CB (Split System: Heat Pump with Remote Outdoor Unit-Air-Source) | Centrally-Ducted | 27VNA336A*030* | C36A***L15*+TXV | 58CU*B040C17**12 | 33200 | 20 | 11.7 | 9.5 | 32800 | 25800 | 78.66% | 2.04 | 29200 | R-454B
216972432 | 2.73 | Yes | Yes | CARRIER | HRCU-A-CB (Split System: Heat Pump with Remote Outdoor Unit-Air-Source) | Centrally-Ducted | 27VNA336A*030* | PL36H175P14*+TXV | 58CU*B060C17**16 | 32800 | 20 | 11.5 | 9.5 | 33200 | 26200 | 78.92% | 2 | 29600 | R-454B
216972449 | 2.82 | Yes | Yes | CARRIER | HRCU-A-CB (Split System: Heat Pump with Remote Outdoor Unit-Air-Source) | Centrally-Ducted | 27VNA336A*030* | V,C36H175P45*+TXV | 58CU*B060C17**16 | 33800 | 20 | 11.7 | 9.5 | 32800 | 25600 | 78.05% | 2.06 | 29000 | R-454B
216972498 | 2.72 | Yes | Yes | CARRIER | HRCU-A-CB (Split System: Heat Pump with Remote Outdoor Unit-Air-Source) | Centrally-Ducted | 27VNA336A*030* | C36A***L13*+TXV | 58TN*B070C17**16 | 32600 | 19 | 11 | 9.5 | 33600 | 26600 | 79.17% | 2 | 30000 | R-454B
216972564 | 2.82 | Yes | Yes | CARRIER | HRCU-A-CB (Split System: Heat Pump with Remote Outdoor Unit-Air-Source) | Centrally-Ducted | 27VNA336A*030* | PL36H210P29*+TXV | 58TN*B110C21**20 | 33800 | 20 | 12 | 9.5 | 32400 | 25400 | 78.4% | 2.04 | 28800 | R-454B
211262675 | 1.5 | Yes | No | PAYNE HEATING AND COOLING | HRCU-A-CB (Split System: Heat Pump with Remote Outdoor Unit-Air-Source) | Centrally-Ducted | 38MURAQ18AB3* | CNPV*2414AL* | PG95ESAA30026A** | 18000 | 15.5 | 10.5 | 8.5 | 19000 | 18700 | 98.42% | 2.24 | 12700 | R-410A
211263078 | 1.48 | Yes | No | PAYNE HEATING AND COOLING | HRCU-A-CB (Split System: Heat Pump with Remote Outdoor Unit-Air-Source) | Centrally-Ducted | 38MURAQ18AB3* | CNPV*2417AL* | PG96VTAA36040B** | 17700 | 15.5 | 10.5 | 8.5 | 18700 | 18800 | 100.5% | 2.26 | 12500 | R-410A
211263413 | 1.54 | Yes | Yes | PAYNE HEATING AND COOLING | HRCU-A-CB (Split System: Heat Pump with Remote Outdoor Unit-Air-Source) | Centrally-Ducted | 38MURAQ18AB3* | CNPV*2417AL* | PG92ESAA48080B** | 18500 | 16 | 11 | 8.5 | 19500 | 18400 | 94.36% | 2.24 | 12900 | R-410A
211263779 | 1.52 | Yes | Yes | PAYNE HEATING AND COOLING | HRCU-A-CB (Split System: Heat Pump with Remote Outdoor Unit-Air-Source) | Centrally-Ducted | 38MURAQ18AB3* | CNPV*3014AL* | PG80ES(A,L)A36045A** | 18200 | 16 | 11 | 8.5 | 18600 | 18400 | 98.92% | 2.22 | 12500 | R-410A
211253516 | 2 | Yes | Yes | ECO AC | HRCU-A-CB (Split System: Heat Pump with Remote Outdoor Unit-Air-Source) | Centrally-Ducted | EHI-O24BAH | EHI-V24BA |  | 24000 | 17.4 | 11.7 | 10 | 24000 | 22600 | 94.17% | 1.91 | 19200 | R-410A
211264734 | 1.5 | Yes | No | PAYNE HEATING AND COOLING | HRCU-A-CB (Split System: Heat Pump with Remote Outdoor Unit-Air-Source) | Centrally-Ducted | 38MURAQ18AB3* | PF4MN*A18L* |  | 18000 | 15.5 | 10.5 | 8.5 | 19000 | 19100 | 100.5% | 2.28 | 12700 | R-410A
212498311 | 1.43 | Yes | No | PAYNE HEATING AND COOLING | HRCU-A-CB (Split System: Heat Pump with Remote Outdoor Unit-Air-Source) | Centrally-Ducted | 38MURAQ18AB3* | CP1801A+TXV+TD |  | 17100 | 15.2 | 10.5 | 8.6 | 17000 | 19300 | 113.5% | 2.3 | 11500 | R-410A
211242986 | 2 | Yes | Yes | PAYNE HEATING AND COOLING | HRCU-A-CB (Split System: Heat Pump with Remote Outdoor Unit-Air-Source) | Centrally-Ducted | 38MURAQ24AB3* | CAP**3717AL* | PG96VTAA36060A** | 24000 | 16.5 | 10 | 8.5 | 25200 | 22000 | 87.3% | 1.84 | 18700 | R-410A
211243493 | 2.07 | Yes | Yes | PAYNE HEATING AND COOLING | HRCU-A-CB (Split System: Heat Pump with Remote Outdoor Unit-Air-Source) | Centrally-Ducted | 38MURAQ24AB3* | CAP**3721AL* | PG80ES(A,L)A36045B** | 24800 | 17 | 10.5 | 8.5 | 25400 | 21000 | 82.68% | 1.76 | 18700 | R-410A
211243804 | 2.02 | Yes | No | PAYNE HEATING AND COOLING | HRCU-A-CB (Split System: Heat Pump with Remote Outdoor Unit-Air-Source) | Centrally-Ducted | 38MURAQ24AB3* | CNPV*2414AL* | PG92ESAA36060A** | 24200 | 15.5 | 10 | 8.5 | 27200 | 22600 | 83.09% | 1.86 | 19600 | R-410A
211243981 | 1.98 | Yes | Yes | PAYNE HEATING AND COOLING | HRCU-A-CB (Split System: Heat Pump with Remote Outdoor Unit-Air-Source) | Centrally-Ducted | 38MURAQ24AB3* | CNPV*2417AL* | PG80VTLA36045A** | 23800 | 16 | 10 | 8.5 | 26800 | 23200 | 86.57% | 1.92 | 19500 | R-410A
211244047 | 2 | Yes | No | PAYNE HEATING AND COOLING | HRCU-A-CB (Split System: Heat Pump with Remote Outdoor Unit-Air-Source) | Centrally-Ducted | 38MURAQ24AB3* | CNPV*2417AL* | PG95ESAA36060A** | 24000 | 15.2 | 10 | 8.5 | 27200 | 23000 | 84.56% | 1.88 | 19700 | R-410A
211244213 | 1.93 | Yes | No | PAYNE HEATING AND COOLING | HRCU-A-CB (Split System: Heat Pump with Remote Outdoor Unit-Air-Source) | Centrally-Ducted | 38MURAQ24AB3* | CNPV*2417AL* | PG92ESAA36040B** | 23200 | 15.5 | 10 | 8.5 | 26600 | 24200 | 90.98% | 1.98 | 19500 | R-410A
211244345 | 1.95 | Yes | No | PAYNE HEATING AND COOLING | HRCU-A-CB (Split System: Heat Pump with Remote Outdoor Unit-Air-Source) | Centrally-Ducted | 38MURAQ24AB3* | CNPV*3014AL* | PG96VTAA36060A** | 23400 | 16.5 | 10 | 8.1 | 25800 | 24000 | 93.02% | 1.98 | 19000 | R-410A
212603246 | 2.5 | No | No | DAY & NIGHT | HRCU-A-CB (Split System: Heat Pump with Remote Outdoor Unit-Air-Source) | Centrally-Ducted | DLCURAH30ABK | PL36H210P179 | *96VTN1002122A* | 30000 | 15.2 | 9 | 8.1 | 32400 | 26800 | 82.72% | 1.8 | 22400 | R-410A
213076051 | 2.48 | No | No | SMART COMFORT | HRCU-A-CB (Split System: Heat Pump with Remote Outdoor Unit-Air-Source) | Centrally-Ducted | DLCURAH30ABK | EA*4X42L24A* | *95MSU1002120A* | 29800 | 15.2 | 9 | 8.1 | 38000 | 27600 | 72.63% | 1.78 | 23400 | R-410A
211712779 | 2.47 | No | No | SMART COMFORT | HRCU-A-CB (Split System: Heat Pump with Remote Outdoor Unit-Air-Source) | Centrally-Ducted | DLCURAH30ABK | EA*4X42L24A* | *96VTN0802120A* | 29600 | 15.2 | 9 | 8.1 | 33600 | 27400 | 81.55% | 1.78 | 23200 | R-410A
211713206 | 2.53 | No | No | SMART COMFORT | HRCU-A-CB (Split System: Heat Pump with Remote Outdoor Unit-Air-Source) | Centrally-Ducted | DLCURAH30ABK | EA*4X43L21A* | *96VTN0802120A* | 30400 | 15.2 | 9 | 8.1 | 33000 | 26200 | 79.39% | 1.84 | 23000 | R-410A
215471354 | 3 | Yes | Yes | MIDEA | HRCU-A-CB (Split System: Heat Pump with Remote Outdoor Unit-Air-Source) | Centrally-Ducted | MO1HU-H36B-2A | MASHS-H36B-2A |  | 36000 | 17.2 | 11.7 | 9.5 | 38000 | 38000 | 100% | 2.06 | 28000 | R-454B
212501407 | 1.85 | Yes | Yes | LENNOX | HRCU-A-CB (Split System: Heat Pump with Remote Outdoor Unit-Air-Source) | Centrally-Ducted | SL25XPV-024-230A** | LP36/37R9 | EL296UH090XV36C* | 22200 | 22 | 14.5 | 9.3 | 19800 | 19800 | 100% | 1.9 | 22800 | R-410A
216972650 | 2.8 | Yes | Yes | CARRIER | HRCU-A-CB (Split System: Heat Pump with Remote Outdoor Unit-Air-Source) | Centrally-Ducted | 27VNA336A*030* | V,C36H175P45*+TXV | 59MN7C080C17**14 | 33600 | 20 | 11 | 9 | 33400 | 26200 | 78.44% | 1.94 | 29600 | R-454B
216972651 | 2.82 | Yes | Yes | CARRIER | HRCU-A-CB (Split System: Heat Pump with Remote Outdoor Unit-Air-Source) | Centrally-Ducted | 27VNA336A*030* | PL36H210P29*+TXV | 59MN7C080C21**20 | 33800 | 20 | 11.7 | 9.5 | 32600 | 25600 | 78.53% | 2.06 | 28800 | R-454B
216972664 | 2.75 | Yes | Yes | CARRIER | HRCU-A-CB (Split System: Heat Pump with Remote Outdoor Unit-Air-Source) | Centrally-Ducted | 27VNA336A*030* | PL36H175P15*+TXV | 59TN6C060C17**14 | 33000 | 19 | 11 | 9.5 | 32400 | 25600 | 79.01% | 2.04 | 28800 | R-454B
216972681 | 2.77 | Yes | Yes | CARRIER | HRCU-A-CB (Split System: Heat Pump with Remote Outdoor Unit-Air-Source) | Centrally-Ducted | 27VNA336A*030* | C36A***L53*+TXV | 59TN6C080C17**14 | 33200 | 20 | 11 | 9.5 | 33200 | 26200 | 78.92% | 2.02 | 29600 | R-454B
212989534 | 2.55 | No | No | SMART COMFORT | HRCU-A-CB (Split System: Heat Pump with Remote Outdoor Unit-Air-Source) | Centrally-Ducted | DLCURAH30ABK | EA*4X37L21A* | *95MSU0802120A* | 30600 | 15.2 | 9 | 8.1 | 33400 | 26400 | 79.04% | 1.86 | 23200 | R-410A
211713402 | 2.6 | No | No | SMART COMFORT | HRCU-A-CB (Split System: Heat Pump with Remote Outdoor Unit-Air-Source) | Centrally-Ducted | DLCURAH30ABK | EA*4X43L21A* | *80ESU0601716A | 31200 | 15.2 | 9 | 8.5 | 33400 | 26000 | 77.84% | 1.86 | 23200 | R-410A
216972683 | 2.82 | Yes | Yes | CARRIER | HRCU-A-CB (Split System: Heat Pump with Remote Outdoor Unit-Air-Source) | Centrally-Ducted | 27VNA336A*030* | PL36H210P29*+TXV | 59TN6C080C21**20 | 33800 | 20 | 11.7 | 9.5 | 32600 | 25600 | 78.53% | 2.06 | 28800 | R-454B
216972701 | 2.75 | Yes | Yes | CARRIER | HRCU-A-CB (Split System: Heat Pump with Remote Outdoor Unit-Air-Source) | Centrally-Ducted | 27VNA336A*030* | C36A***L53*+TXV | 59TN7A060C17**16 | 33000 | 19 | 11 | 9 | 33800 | 26600 | 78.7% | 1.9 | 30000 | R-454B
216972715 | 2.82 | Yes | Yes | CARRIER | HRCU-A-CB (Split System: Heat Pump with Remote Outdoor Unit-Air-Source) | Centrally-Ducted | 27VNA336A*030* | PL36H210P29*+TXV | 59TN7A080C21**20 | 33800 | 20 | 11.7 | 9.5 | 32600 | 25600 | 78.53% | 2.06 | 28800 | R-454B
216752096 | 1.87 | Yes | Yes | YORK | HRCU-A-CB (Split System: Heat Pump with Remote Outdoor Unit-Air-Source) | Centrally-Ducted | HH824E2S11 | H,YG7J*24+TXV-BLEED | Y82E080B12LMPS1 | 22400 | 18 | 11.5 | 9.25 | 21400 | 18200 | 85.05% | 1.96 | 17300 | R-454B
213356036 | 1.48 | Yes | No | PAYNE HEATING AND COOLING | HRCU-A-CB (Split System: Heat Pump with Remote Outdoor Unit-Air-Source) | Centrally-Ducted | 38MURAQ18AB3* | A36VCA+TXV+CBPE3A* |  | 17800 | 15.5 | 10.5 | 9 | 17100 | 19400 | 113.5% | 2.4 | 11500 | R-410A
216752024 | 2.83 | Yes | Yes | YORK | HRCU-A-CB (Split System: Heat Pump with Remote Outdoor Unit-Air-Source) | Centrally-Ducted | HH836E2S11 | H,YG80*36+TXV-BLEED | Y91E080C20SMPS1 | 34000 | 19 | 11 | 9 | 30400 | 25200 | 82.89% | 2 | 25200 | R-454B
211244966 | 1.98 | Yes | No | SMART COMFORT | HRCU-A-CB (Split System: Heat Pump with Remote Outdoor Unit-Air-Source) | Centrally-Ducted | DLCURAH24ABK | EN(A,D,W)4X36L17** | *80VSL0701716A* | 23800 | 16.5 | 10.5 | 8.1 | 26000 | 23200 | 89.23% | 1.92 | 19000 | R-410A
211245075 | 1.95 | Yes | No | SMART COMFORT | HRCU-A-CB (Split System: Heat Pump with Remote Outdoor Unit-Air-Source) | Centrally-Ducted | DLCURAH24ABK | EN(A,D,W)4X36L17** | *96VTN0401410A* | 23400 | 16 | 10 | 8.1 | 25800 | 24000 | 93.02% | 2 | 19000 | R-410A
211245164 | 1.95 | Yes | No | SMART COMFORT | HRCU-A-CB (Split System: Heat Pump with Remote Outdoor Unit-Air-Source) | Centrally-Ducted | DLCURAH24ABK | EN(A,D,W)4X36L17** | *92ESN0601412A* | 23400 | 17 | 10 | 8.1 | 25800 | 24000 | 93.02% | 2 | 18900 | R-410A
211245582 | 1.98 | Yes | No | SMART COMFORT | HRCU-A-CB (Split System: Heat Pump with Remote Outdoor Unit-Air-Source) | Centrally-Ducted | DLCURAH24ABK | EN(A,D)4X36L21** | *80VTL1102122A* | 23800 | 17 | 10.5 | 8.1 | 26000 | 23600 | 90.77% | 1.96 | 19000 | R-410A
211245477 | 2 | Yes | No | SMART COMFORT | HRCU-A-CB (Split System: Heat Pump with Remote Outdoor Unit-Air-Source) | Centrally-Ducted | DLCURAH24ABK | EN(A,D)4X36L21** | *80ESU0401712A* | 24000 | 17 | 10.5 | 8.1 | 26000 | 23200 | 89.23% | 1.92 | 19000 | R-410A
213312699 | 1.46 | Yes | No | PAYNE HEATING AND COOLING | HRCU-A-CB (Split System: Heat Pump with Remote Outdoor Unit-Air-Source) | Centrally-Ducted | 38MURAQ18AB3* | V36H***P039+CBPE3A* |  | 17500 | 15.5 | 10.5 | 8.7 | 17000 | 19400 | 114.1% | 2.32 | 11500 | R-410A
212498594 | 1.45 | Yes | Yes | BRYANT HEATING AND COOLING SYSTEMS | HRCU-A-CB (Split System: Heat Pump with Remote Outdoor Unit-Air-Source) | Centrally-Ducted | 38MURAQ18AB3* | CE2301C+TXV |  | 17400 | 17 | 10.5 | 8.6 | 17000 | 19300 | 113.5% | 2.3 | 11500 | R-410A
216623523 | 2.42 | Yes | Yes | MIDEA | HRCU-A-C (Split System: Heat Pump with Remote Outdoor Unit with No Indoor Fan --Air Source) | Centrally-Ducted | MO1HE-H30B-2A | MAAHE-H36B-BA |  | 29000 | 16 | 10 | 9.5 | 32000 | 32000 | 100% | 1.85 | 25000 | R-454B
211245741 | 2.03 | Yes | Yes | SMART COMFORT | HRCU-A-CB (Split System: Heat Pump with Remote Outdoor Unit-Air-Source) | Centrally-Ducted | DLCURAH24ABK | EN(A,D)4X36L21** | *80ESU0802120A | 24400 | 17 | 10.5 | 8.5 | 26200 | 22800 | 87.02% | 1.88 | 19100 | R-410A
211727052 | 2 | Yes | Yes | PAYNE HEATING AND COOLING | HRCU-A-CB (Split System: Heat Pump with Remote Outdoor Unit-Air-Source) | Centrally-Ducted | 38MURAQ24AB3* | PF4MN*B24L* |  | 24000 | 16 | 10 | 9 | 26400 | 23400 | 88.64% | 1.92 | 19200 | R-410A
211240354 | 2 | Yes | Yes | PAYNE HEATING AND COOLING | HRCU-A-CB (Split System: Heat Pump with Remote Outdoor Unit-Air-Source) | Centrally-Ducted | 38MURAQ24AB3* | CAP**2414AL* | PG80ES(A,L)A36070A** | 24000 | 16.5 | 10 | 8.5 | 26800 | 24000 | 89.55% | 1.98 | 19400 | R-410A
211240697 | 2 | Yes | Yes | PAYNE HEATING AND COOLING | HRCU-A-CB (Split System: Heat Pump with Remote Outdoor Unit-Air-Source) | Centrally-Ducted | 38MURAQ24AB3* | CAP**2417AL* | PG92ESAA48080B** | 24000 | 17 | 10 | 8.5 | 26800 | 23800 | 88.81% | 1.96 | 19400 | R-410A
216623527 | 4.33 | Yes | Yes | MIDEA | HRCU-A-C (Split System: Heat Pump with Remote Outdoor Unit with No Indoor Fan --Air Source) | Centrally-Ducted | MO1HE-H60B-2A | MAAHE-H60B-CA |  | 52000 | 16 | 10 | 8.5 | 56000 | 45000 | 80.36% | 1.8 | 37800 | R-454B
211264758 | 1.45 | Yes | Yes | PAYNE HEATING AND COOLING | HRCU-A-CB (Split System: Heat Pump with Remote Outdoor Unit-Air-Source) | Centrally-Ducted | 38MURAQ18AB3* | FB4CNF018L |  | 17400 | 16 | 10.5 | 8.5 | 18300 | 19400 | 106% | 2.34 | 12300 | R-410A
211262697 | 1.5 | Yes | Yes | PAYNE HEATING AND COOLING | HRCU-A-CB (Split System: Heat Pump with Remote Outdoor Unit-Air-Source) | Centrally-Ducted | 38MURAQ18AB3* | CNPV*2414AL* | PG80ES(A,L)A36045A** | 18000 | 16 | 11 | 8.5 | 18900 | 18700 | 98.94% | 2.26 | 12600 | R-410A
211263272 | 1.47 | Yes | No | PAYNE HEATING AND COOLING | HRCU-A-CB (Split System: Heat Pump with Remote Outdoor Unit-Air-Source) | Centrally-Ducted | 38MURAQ18AB3* | CNPV*2417AL* | PG96VTAA42060B** | 17600 | 15.5 | 10.5 | 8.5 | 18600 | 18900 | 101.6% | 2.26 | 12500 | R-410A
211264944 | 1.45 | Yes | Yes | PAYNE HEATING AND COOLING | HRCU-A-CB (Split System: Heat Pump with Remote Outdoor Unit-Air-Source) | Centrally-Ducted | 38MURAQ18AB3* | FMA4X24**AL* |  | 17400 | 16 | 10.5 | 8.5 | 18500 | 20000 | 108.1% | 2.44 | 12400 | R-410A
211265010 | 1.5 | Yes | Yes | PAYNE HEATING AND COOLING | HRCU-A-CB (Split System: Heat Pump with Remote Outdoor Unit-Air-Source) | Centrally-Ducted | 38MURAQ18AB3* | FM(C,U)4Z30**AL* |  | 18000 | 17.5 | 11 | 8.5 | 18500 | 18900 | 102.2% | 2.3 | 12400 | R-410A
211228898 | 3 | Yes | Yes | SMART COMFORT | HRCU-A-CB (Split System: Heat Pump with Remote Outdoor Unit-Air-Source) | Centrally-Ducted | DLCURAH36ABK | EA*4X48L21A* | *80ESU1002120A* | 36000 | 16 | 10 | 8.5 | 38500 | 34600 | 89.87% | 2.06 | 29000 | R-410A
207335553 | 2.83 | Yes | Yes | NAPOLEON | HRCU-A-CB (Split System: Heat Pump with Remote Outdoor Unit-Air-Source) | Centrally-Ducted | NS18HV24A36 | NPFX24A36A |  | 34000 | 16 | 10 | 9 | 35000 | 28000 | 80% | 1.8 | 29000 | R-410A
211240979 | 2.07 | Yes | Yes | PAYNE HEATING AND COOLING | HRCU-A-CB (Split System: Heat Pump with Remote Outdoor Unit-Air-Source) | Centrally-Ducted | 38MURAQ24AB3* | CAP**2517AL* | PG80VTLA48070B** | 24800 | 17 | 10.5 | 8.5 | 25400 | 21200 | 83.46% | 1.78 | 18800 | R-410A
211241288 | 2.02 | Yes | No | PAYNE HEATING AND COOLING | HRCU-A-CB (Split System: Heat Pump with Remote Outdoor Unit-Air-Source) | Centrally-Ducted | 38MURAQ24AB3* | CAP**3014AL* | PG95ESAA36060A** | 24200 | 15.5 | 10 | 8.5 | 26600 | 22800 | 85.71% | 1.86 | 19400 | R-410A
211241531 | 1.98 | Yes | Yes | PAYNE HEATING AND COOLING | HRCU-A-CB (Split System: Heat Pump with Remote Outdoor Unit-Air-Source) | Centrally-Ducted | 38MURAQ24AB3* | CAP**3017AL* | PG80VTLA48090B** | 23800 | 17 | 10 | 8.5 | 26000 | 23600 | 90.77% | 1.96 | 19000 | R-410A
211241740 | 2 | No | No | PAYNE HEATING AND COOLING | HRCU-A-CB (Split System: Heat Pump with Remote Outdoor Unit-Air-Source) | Centrally-Ducted | 38MURAQ24AB3* | CAP**3017AL* | PG92ESAA30040A** | 24000 | 15.2 | 9.5 | 8.5 | 26600 | 23000 | 86.47% | 1.86 | 19400 | R-410A
211242331 | 2.08 | Yes | Yes | PAYNE HEATING AND COOLING | HRCU-A-CB (Split System: Heat Pump with Remote Outdoor Unit-Air-Source) | Centrally-Ducted | 38MURAQ24AB3* | CAP**3621AL* | PG80ES(A,L)A48070B** | 25000 | 16.5 | 10 | 8.5 | 26800 | 21800 | 81.34% | 1.8 | 19400 | R-410A
211242676 | 2.07 | Yes | No | PAYNE HEATING AND COOLING | HRCU-A-CB (Split System: Heat Pump with Remote Outdoor Unit-Air-Source) | Centrally-Ducted | 38MURAQ24AB3* | CAP**3621AL* | PG95ESAA48080B** | 24800 | 15.5 | 10 | 8.5 | 26800 | 22000 | 82.09% | 1.8 | 19400 | R-410A
211242976 | 2.02 | Yes | Yes | PAYNE HEATING AND COOLING | HRCU-A-CB (Split System: Heat Pump with Remote Outdoor Unit-Air-Source) | Centrally-Ducted | 38MURAQ24AB3* | CAP**3717AL* | PG96VTAA30040A** | 24200 | 16 | 10 | 8.5 | 25600 | 21800 | 85.16% | 1.8 | 18900 | R-410A
212509255 | 1.5 | Yes | Yes | PAYNE HEATING AND COOLING | HRCU-A-CB (Split System: Heat Pump with Remote Outdoor Unit-Air-Source) | Centrally-Ducted | 38MURAQ18AB3* | H,PG7J936 | PG92ESAA36060A** | 18000 | 16 | 11 | 8.5 | 17400 | 18200 | 104.6% | 2.24 | 11600 | R-410A
211228672 | 3.02 | No | No | SMART COMFORT | HRCU-A-CB (Split System: Heat Pump with Remote Outdoor Unit-Air-Source) | Centrally-Ducted | DLCURAH36ABK | EA*4X43L21A* | OLV098A12* | 36200 | 15.2 | 9.5 | 8.5 | 38500 | 35000 | 90.91% | 2.06 | 29200 | R-410A
211230424 | 3.03 | Yes | No | SMART COMFORT | HRCU-A-CB (Split System: Heat Pump with Remote Outdoor Unit-Air-Source) | Centrally-Ducted | DLCURAH36ABK | EN(A,D)4X48L24** | *80ES(N,L)0902116A* | 36400 | 16 | 10.5 | 8.1 | 38500 | 34800 | 90.39% | 2.04 | 29200 | R-410A
214302978 | 2.85 | Yes | No | RUUD | HRCU-A-CB (Split System: Heat Pump with Remote Outdoor Unit-Air-Source) | Centrally-Ducted | RD17AZ36AJ3N | H,RG47936 | R801V0504A17UHS | 34200 | 18 | 10 | 8.1 | 32600 | 29400 | 90.18% | 1.9 | 30400 | R-410A
211230670 | 3.12 | Yes | No | PAYNE HEATING AND COOLING | HRCU-A-CB (Split System: Heat Pump with Remote Outdoor Unit-Air-Source) | Centrally-Ducted | 38MURAQ36AB3* | CNPV*4824AL* | PG95ESAA66120D** | 37400 | 15.5 | 10.5 | 8.1 | 39500 | 35000 | 88.61% | 2.08 | 29400 | R-410A
212383231 | 2.98 | No | No | PAYNE HEATING AND COOLING | HRCU-A-CB (Split System: Heat Pump with Remote Outdoor Unit-Air-Source) | Centrally-Ducted | 38MURAQ36AB3* | CAP**3621AL* | PG95ESAA60080C** | 35800 | 15.5 | 9.5 | 8.1 | 39500 | 35400 | 89.62% | 1.84 | 29600 | R-410A
215425318 | 2.72 | Yes | Yes | YORK | HRCU-A-CB (Split System: Heat Pump with Remote Outdoor Unit-Air-Source) | Centrally-Ducted | HH836E2S11 | H,YE1K*36+TXV | YP9C060B12MP13 | 32600 | 17 | 11 | 8.5 | 29000 | 24800 | 85.52% | 2 | 26000 | R-454B
214594892 | 2 | Yes | Yes | MIDEA | HRCU-A-CB (Split System: Heat Pump with Remote Outdoor Unit-Air-Source) | Centrally-Ducted | MOD30-24HFN1-MW | MVBL-24HWFN1-MI3 |  | 24000 | 19 | 12 | 9.3 | 27400 | 24000 | 87.59% | 1.91 | 19200 | R-410A
211263246 | 1.5 | Yes | No | PAYNE HEATING AND COOLING | HRCU-A-CB (Split System: Heat Pump with Remote Outdoor Unit-Air-Source) | Centrally-Ducted | 38MURAQ18AB3* | CNPV*2417AL* | PG95ESAA30026A** | 18000 | 15.5 | 10.5 | 8.5 | 19000 | 18700 | 98.42% | 2.24 | 12700 | R-410A
215471334 | 3 | Yes | Yes | MIDEA | HRCU-A-CB (Split System: Heat Pump with Remote Outdoor Unit-Air-Source) | Centrally-Ducted | MO1SE-H36B-2A | MAUHE-H36B-2A |  | 36000 | 17.4 | 11.7 | 10.3 | 37000 | 39000 | 105.4% | 1.9 | 31800 | R-454B
214303015 | 2.8 | No | No | RUUD | HRCU-A-CB (Split System: Heat Pump with Remote Outdoor Unit-Air-Source) | Centrally-Ducted | RD17AZ36AJ3N | H,RG82936 | R951V0603A17UHU | 33600 | 18 | 9.5 | 8.1 | 32600 | 29400 | 90.18% | 1.9 | 30600 | R-410A
211243053 | 2.08 | Yes | Yes | PAYNE HEATING AND COOLING | HRCU-A-CB (Split System: Heat Pump with Remote Outdoor Unit-Air-Source) | Centrally-Ducted | 38MURAQ24AB3* | CAP**3717AL* | PG80ES(A,L)A42090B** | 25000 | 16.5 | 10.5 | 8.5 | 25800 | 21200 | 82.17% | 1.78 | 19000 | R-410A
211243505 | 2.08 | Yes | Yes | PAYNE HEATING AND COOLING | HRCU-A-CB (Split System: Heat Pump with Remote Outdoor Unit-Air-Source) | Centrally-Ducted | 38MURAQ24AB3* | CAP**3721AL* | PG80ES(A,L)A36070B** | 25000 | 16.5 | 10.5 | 8.5 | 25600 | 20800 | 81.25% | 1.76 | 18800 | R-410A
214302980 | 2.85 | Yes | No | RUUD | HRCU-A-CB (Split System: Heat Pump with Remote Outdoor Unit-Air-Source) | Centrally-Ducted | RD17AZ36AJ3N | H,RG47936 | R801V0504A17UHU | 34200 | 18 | 10 | 8.1 | 32600 | 29400 | 90.18% | 1.9 | 30600 | R-410A
213765022 | 2.5 | No | No | TEMPSTAR | HRCU-A-CB (Split System: Heat Pump with Remote Outdoor Unit-Air-Source) | Centrally-Ducted | DLCURAH30ABK | H,GE8J936+AEFE3A* |  | 30000 | 15.2 | 8.5 | 8.4 | 33400 | 27000 | 80.84% | 1.8 | 22600 | R-410A
212501409 | 1.85 | Yes | Yes | LENNOX | HRCU-A-CB (Split System: Heat Pump with Remote Outdoor Unit-Air-Source) | Centrally-Ducted | SL25XPV-024-230A** | LP36/37R9 | EL296UH110XV48C* | 22200 | 21 | 14.5 | 9.3 | 19800 | 19800 | 100% | 1.9 | 22800 | R-410A
211264467 | 1.52 | Yes | Yes | PAYNE HEATING AND COOLING | HRCU-A-CB (Split System: Heat Pump with Remote Outdoor Unit-Air-Source) | Centrally-Ducted | 38MURAQ18AB3* | CNPV*3017AL* | PG80ES(A,L)A36045A** | 18200 | 16.5 | 11 | 8.5 | 18700 | 18300 | 97.86% | 2.22 | 12500 | R-410A
215588603 | 2.33 | No | No | RUNTRU | HRCU-A-CB (Split System: Heat Pump with Remote Outdoor Unit-Air-Source) | Centrally-Ducted | E4HL5036A1000A | A4AH5V30A1B3 |  | 28000 | 15.2 | 9.8 | 8.5 | 28000 | 21000 | 75% | 1.9 | 18000 | R-410A
212978075 | 2.48 | No | No | SMART COMFORT | HRCU-A-CB (Split System: Heat Pump with Remote Outdoor Unit-Air-Source) | Centrally-Ducted | DLCURAH30ABK | END4X42L17** | *80MS(N,L)0701412A* | 29800 | 15.2 | 9 | 8.1 | 34000 | 27200 | 80% | 1.82 | 23400 | R-410A
212982969 | 2.47 | No | No | SMART COMFORT | HRCU-A-CB (Split System: Heat Pump with Remote Outdoor Unit-Air-Source) | Centrally-Ducted | DLCURAH30ABK | EA*4X42L24A* | *80MSU0802120A* | 29600 | 15.5 | 9 | 8.5 | 33600 | 27400 | 81.55% | 1.78 | 23200 | R-410A
212498322 | 1.45 | Yes | Yes | PAYNE HEATING AND COOLING | HRCU-A-CB (Split System: Heat Pump with Remote Outdoor Unit-Air-Source) | Centrally-Ducted | 38MURAQ18AB3* | CE1801C+TXV |  | 17400 | 17 | 10.5 | 8.6 | 17000 | 19300 | 113.5% | 2.3 | 11500 | R-410A
212971623 | 1.95 | Yes | Yes | PAYNE HEATING AND COOLING | HRCU-A-CB (Split System: Heat Pump with Remote Outdoor Unit-Air-Source) | Centrally-Ducted | 38MURAQ24AB3* | CAP**2417AL* | PG80VTLB48070B** | 23400 | 17 | 10 | 8.5 | 27000 | 26200 | 97.04% | 2.22 | 19400 | R-410A
212971689 | 2.02 | Yes | Yes | PAYNE HEATING AND COOLING | HRCU-A-CB (Split System: Heat Pump with Remote Outdoor Unit-Air-Source) | Centrally-Ducted | 38MURAQ24AB3* | CAP**3721AL* | PG80VTLB48070B** | 24200 | 17.5 | 10 | 8.5 | 25200 | 21600 | 85.71% | 1.82 | 18700 | R-410A
212972005 | 1.95 | Yes | Yes | PAYNE HEATING AND COOLING | HRCU-A-CB (Split System: Heat Pump with Remote Outdoor Unit-Air-Source) | Centrally-Ducted | 38MURAQ24AB3* | CNPV*2417AL* | PG80VTLB48090B** | 23400 | 16.5 | 10 | 8.5 | 27000 | 25000 | 92.59% | 2.06 | 19500 | R-410A
212972400 | 2 | Yes | Yes | PAYNE HEATING AND COOLING | HRCU-A-CB (Split System: Heat Pump with Remote Outdoor Unit-Air-Source) | Centrally-Ducted | 38MURAQ24AB3* | CAP**3621AL* | PG80VTLB66110C** | 24000 | 17.5 | 10 | 8.5 | 26400 | 23200 | 87.88% | 1.94 | 19100 | R-410A
216623518 | 1.5 | Yes | Yes | MIDEA | HRCU-A-C (Split System: Heat Pump with Remote Outdoor Unit with No Indoor Fan --Air Source) | Centrally-Ducted | MO1HE-H18B-2A | MAAHE-H24B-AA |  | 18000 | 16.1 | 11.7 | 9.5 | 19000 | 18000 | 94.74% | 2.06 | 15200 | R-454B
212974940 | 2 | Yes | No | PAYNE HEATING AND COOLING | HRCU-A-CB (Split System: Heat Pump with Remote Outdoor Unit-Air-Source) | Centrally-Ducted | 38MURAQ24AB3* | CAP**2517AL* | PG96VTAB30040A** | 24000 | 16 | 10 | 8.1 | 25200 | 22000 | 87.3% | 1.82 | 18700 | R-410A
212987756 | 2.48 | No | No | SMART COMFORT | HRCU-A-CB (Split System: Heat Pump with Remote Outdoor Unit-Air-Source) | Centrally-Ducted | DLCURAH30ABK | EA*4X42L24A* | *96MSN0802120A* | 29800 | 15.2 | 9 | 8.1 | 34200 | 27600 | 80.7% | 1.8 | 23400 | R-410A
211713323 | 2.53 | No | No | PAYNE HEATING AND COOLING | HRCU-A-CB (Split System: Heat Pump with Remote Outdoor Unit-Air-Source) | Centrally-Ducted | 38MURAQ30AB3* | CAP**4321AL* | PG92ESAA42060B** | 30400 | 15.2 | 9 | 8.1 | 33000 | 26200 | 79.39% | 1.84 | 23000 | R-410A
207036533 | 4 | Yes | Yes | AZUR | HRCU-A-CB (Split System: Heat Pump with Remote Outdoor Unit-Air-Source) | Centrally-Ducted | AZ-48HPB | AH-48B |  | 48000 | 17.5 | 10.1 | 8.5 | 47000 | 33000 | 70.21% | 1.9 | 31000 | R-410A
211624973 | 2 | Yes | Yes | NAPOLEON | HRCU-A-CB (Split System: Heat Pump with Remote Outdoor Unit-Air-Source) | Centrally-Ducted | WSEHV2436RA1-N | NPFX24A |  | 24000 | 17 | 12 | 9 | 24000 | 22000 | 91.67% | 1.8 | 20000 | R-410A
216971959 | 4.04 | Yes | Yes | CARRIER | HRCU-A-CB (Split System: Heat Pump with Remote Outdoor Unit-Air-Source) | Centrally-Ducted | 27VNA154A*030* | C48A***L15*+TXV | 58CU*B040C17**12 | 48500 | 18 | 11.5 | 11.5 | 49500 | 50500 | 102% | 1.98 | 48500 | R-454B
215471340 | 2 | Yes | Yes | MIDEA | HRCU-A-CB (Split System: Heat Pump with Remote Outdoor Unit-Air-Source) | Centrally-Ducted | MO1HE-H24B-2A | MAUSE-H24B-2A |  | 24000 | 18.6 | 12 | 10 | 24000 | 20600 | 85.83% | 2.14 | 19000 | R-454B
216971977 | 4.04 | Yes | Yes | CARRIER | HRCU-A-CB (Split System: Heat Pump with Remote Outdoor Unit-Air-Source) | Centrally-Ducted | 27VNA154A*030* | V,C48H210P16*+TXV | 58CU*B080C21**20 | 48500 | 19 | 11.7 | 10.5 | 50000 | 52000 | 104% | 1.98 | 49000 | R-454B
216971993 | 4.04 | Yes | Yes | CARRIER | HRCU-A-CB (Split System: Heat Pump with Remote Outdoor Unit-Air-Source) | Centrally-Ducted | 27VNA154A*030* | PL60H210P29*+TXV | 58CU*B100C21**20 | 48500 | 19 | 11 | 10.5 | 50500 | 52500 | 104% | 1.96 | 49500 | R-454B
216972011 | 4.13 | Yes | Yes | CARRIER | HRCU-A-CB (Split System: Heat Pump with Remote Outdoor Unit-Air-Source) | Centrally-Ducted | 27VNA154A*030* | V,C60H210P17*+TXV | 58CU*B100C21**20 | 49500 | 19 | 11.5 | 10.5 | 50500 | 52500 | 104% | 1.96 | 49500 | R-454B
216972100 | 4.13 | Yes | Yes | CARRIER | HRCU-A-CB (Split System: Heat Pump with Remote Outdoor Unit-Air-Source) | Centrally-Ducted | 27VNA154A*030* | A60VHA*+TXV | 58TN*B110C21**20 | 49500 | 19 | 11.5 | 10.5 | 50500 | 52500 | 104% | 1.96 | 49500 | R-454B
216972218 | 4.04 | Yes | Yes | CARRIER | HRCU-A-CB (Split System: Heat Pump with Remote Outdoor Unit-Air-Source) | Centrally-Ducted | 27VNA154A*030* | C48A***L18*+TXV | 59MN7C080C17**14 | 48500 | 17 | 11.5 | 9.5 | 49500 | 50500 | 102% | 1.96 | 48500 | R-454B
216972252 | 4.08 | Yes | Yes | CARRIER | HRCU-A-CB (Split System: Heat Pump with Remote Outdoor Unit-Air-Source) | Centrally-Ducted | 27VNA154A*030* | A60VHA*+TXV | 59MN7C100C21**22 | 49000 | 19 | 11 | 10.5 | 50500 | 53000 | 105% | 1.96 | 49500 | R-454B
211264901 | 1.51 | Yes | Yes | PAYNE HEATING AND COOLING | HRCU-A-CB (Split System: Heat Pump with Remote Outdoor Unit-Air-Source) | Centrally-Ducted | 38MURAQ18AB3* | PF4MNB031L |  | 18100 | 16 | 10.5 | 8.5 | 18400 | 18200 | 98.91% | 2.18 | 12400 | R-410A
211263428 | 1.54 | Yes | Yes | SMART COMFORT | HRCU-A-CB (Split System: Heat Pump with Remote Outdoor Unit-Air-Source) | Centrally-Ducted | DLCURAH18ABK | EN(A,D)4X24L17** | *92ESN0801716A* | 18500 | 16 | 11 | 8.5 | 19500 | 18400 | 94.36% | 2.24 | 12900 | R-410A
216623535 | 2.5 | Yes | Yes | MIDEA | HRCU-A-CB (Split System: Heat Pump with Remote Outdoor Unit-Air-Source) | Centrally-Ducted | MO1HE-H30B-2A | MAPHE-H30B-2A |  | 30000 | 16.3 | 11 | 9.5 | 31000 | 31000 | 100% | 1.86 | 24000 | R-454B
215471343 | 3 | Yes | Yes | MIDEA | HRCU-A-CB (Split System: Heat Pump with Remote Outdoor Unit-Air-Source) | Centrally-Ducted | MO1SE-H36B-2A | MAUSE-H36B-2A |  | 36000 | 18 | 12 | 10 | 37000 | 37400 | 101.1% | 1.9 | 31000 | R-454B
211230523 | 2.98 | Yes | No | SMART COMFORT | HRCU-A-CB (Split System: Heat Pump with Remote Outdoor Unit-Air-Source) | Centrally-Ducted | DLCURAH36ABK | EN(A,D)4X48L24** | *80VSL0902420A* | 35800 | 16.5 | 10 | 8.1 | 38500 | 34800 | 90.39% | 2 | 29200 | R-410A
216676630 | 1.98 | No | No | SMART COMFORT | HRCU-A-CB (Split System: Heat Pump with Remote Outdoor Unit-Air-Source) | Centrally-Ducted | D5CURAH24AAK | ESH5X36M12A* | *80MS(N,L)1102120A* | 23800 | 15.2 | 9.8 | 8.5 | 23600 | 19200 | 81.36% | 1.94 | 18700 | R-454B
216971989 | 4.13 | Yes | Yes | CARRIER | HRCU-A-CB (Split System: Heat Pump with Remote Outdoor Unit-Air-Source) | Centrally-Ducted | 27VNA154A*030* | C60A***L18*+TXV | 58CU*B080C21**20 | 49500 | 19 | 12 | 10.5 | 50000 | 52000 | 104% | 1.98 | 49000 | R-454B
211245616 | 2.02 | Yes | No | SMART COMFORT | HRCU-A-CB (Split System: Heat Pump with Remote Outdoor Unit-Air-Source) | Centrally-Ducted | DLCURAH24ABK | EN(A,D)4X36L21** | *80ES(N,L)0702116A* | 24200 | 17 | 10.5 | 8.1 | 26200 | 22800 | 87.02% | 1.9 | 19100 | R-410A
213305980 | 1.98 | Yes | Yes | TEMPSTAR | HRCU-A-CB (Split System: Heat Pump with Remote Outdoor Unit-Air-Source) | Centrally-Ducted | DLCURAH24ABK | CE2403C+TXV |  | 23800 | 17 | 10 | 8.85 | 25600 | 25400 | 99.22% | 2.14 | 18500 | R-410A
215471346 | 1.5 | Yes | Yes | MIDEA | HRCU-A-CB (Split System: Heat Pump with Remote Outdoor Unit-Air-Source) | Centrally-Ducted | MO1ES-H18B-2A | MACHU-H18B-2A |  | 18000 | 18.5 | 12.1 | 9.8 | 18000 | 13000 | 72.22% | 2.3 | 13200 | R-454B
215471355 | 4 | Yes | Yes | MIDEA | HRCU-A-CB (Split System: Heat Pump with Remote Outdoor Unit-Air-Source) | Centrally-Ducted | MO1HU-H48B-2A | MASHS-H48B-2A |  | 48000 | 17 | 10 | 10.2 | 50000 | 46000 | 92% | 2 | 40000 | R-454B
216676984 | 2.05 | Yes | No | SMART COMFORT | HRCU-A-CB (Split System: Heat Pump with Remote Outdoor Unit-Air-Source) | Centrally-Ducted | D5CURAH24AAK | EA*5X37M17A* | *92MSN0801716A* | 24600 | 15.5 | 10 | 9 | 23600 | 19200 | 81.36% | 2.06 | 18700 | R-454B
216971969 | 4.04 | Yes | Yes | CARRIER | HRCU-A-CB (Split System: Heat Pump with Remote Outdoor Unit-Air-Source) | Centrally-Ducted | 27VNA154A*030* | PL60H210P29*+TXV | 58CU*B080C21**20 | 48500 | 19 | 11.7 | 10.5 | 50000 | 52000 | 104% | 1.98 | 49000 | R-454B
216972035 | 3.92 | Yes | Yes | CARRIER | HRCU-A-CB (Split System: Heat Pump with Remote Outdoor Unit-Air-Source) | Centrally-Ducted | 27VNA154A*030* | C48A***L16*+TXV | 58TN*B045C17**12 | 47000 | 17 | 10.5 | 11.5 | 50000 | 51000 | 102% | 1.9 | 49000 | R-454B
216972060 | 4 | Yes | Yes | CARRIER | HRCU-A-CB (Split System: Heat Pump with Remote Outdoor Unit-Air-Source) | Centrally-Ducted | 27VNA154A*030* | C60A***L16*+TXV | 58TN*B070C21**20 | 48000 | 19 | 10.5 | 10.5 | 51000 | 53500 | 104.9% | 1.92 | 50000 | R-454B
216972162 | 4.13 | Yes | Yes | CARRIER | HRCU-A-CB (Split System: Heat Pump with Remote Outdoor Unit-Air-Source) | Centrally-Ducted | 27VNA154A*030* | V,C60H210P17*+TXV | 59CU5B100C21**22 | 49500 | 19 | 11.5 | 10.5 | 50000 | 52500 | 105% | 1.98 | 49500 | R-454B
216972169 | 3.92 | Yes | Yes | CARRIER | HRCU-A-CB (Split System: Heat Pump with Remote Outdoor Unit-Air-Source) | Centrally-Ducted | 27VNA154A*030* | PL60H210P29*+TXV | 59MN7C060C21**20 | 47000 | 18 | 10 | 11 | 51500 | 53000 | 102.9% | 1.9 | 51000 | R-454B
216972196 | 3.96 | Yes | Yes | CARRIER | HRCU-A-CB (Split System: Heat Pump with Remote Outdoor Unit-Air-Source) | Centrally-Ducted | 27VNA154A*030* | PL48H175P15*+TXV | 59MN7C080C17**14 | 47500 | 17 | 11 | 12.5 | 49500 | 50500 | 102% | 1.98 | 48500 | R-454B
216972228 | 4.13 | Yes | Yes | CARRIER | HRCU-A-CB (Split System: Heat Pump with Remote Outdoor Unit-Air-Source) | Centrally-Ducted | 27VNA154A*030* | A60VHA*+TXV | 59MN7C080C21**20 | 49500 | 19 | 11 | 10.5 | 51000 | 52000 | 102% | 1.92 | 50000 | R-454B
216972235 | 4 | Yes | Yes | CARRIER | HRCU-A-CB (Split System: Heat Pump with Remote Outdoor Unit-Air-Source) | Centrally-Ducted | 27VNA154A*030* | C60A***L16*+TXV | 59MN7C080C21**20 | 48000 | 19 | 10.5 | 10.5 | 50500 | 52000 | 103% | 2 | 50000 | R-454B
216972276 | 3.88 | Yes | Yes | CARRIER | HRCU-A-CB (Split System: Heat Pump with Remote Outdoor Unit-Air-Source) | Centrally-Ducted | 27VNA154A*030* | PL48H175P15*+TXV | 59TN6C080C17**14 | 46500 | 18 | 11.5 | 10 | 48000 | 49500 | 103.1% | 2.06 | 47500 | R-454B
216972319 | 4.08 | Yes | Yes | CARRIER | HRCU-A-CB (Split System: Heat Pump with Remote Outdoor Unit-Air-Source) | Centrally-Ducted | 27VNA154A*030* | V,C60H210P17*+TXV | 59TN6C080C21**20 | 49000 | 19 | 11 | 10.5 | 50500 | 53000 | 105% | 1.94 | 50000 | R-454B
215471331 | 1.5 | Yes | Yes | MIDEA | HRCU-A-CB (Split System: Heat Pump with Remote Outdoor Unit-Air-Source) | Centrally-Ducted | MO1HE-H18B-2A | MAUHE-H18B-2A |  | 18000 | 19 | 12.5 | 9.7 | 19000 | 18000 | 94.74% | 2 | 15000 | R-454B
216972018 | 3.96 | Yes | Yes | CARRIER | HRCU-A-CB (Split System: Heat Pump with Remote Outdoor Unit-Air-Source) | Centrally-Ducted | 27VNA154A*030* | PL60H210P29*+TXV | 58TN*B045C17**12 | 47500 | 17 | 11 | 9.5 | 50500 | 51000 | 101% | 1.9 | 49500 | R-454B
216972079 | 4.04 | Yes | Yes | CARRIER | HRCU-A-CB (Split System: Heat Pump with Remote Outdoor Unit-Air-Source) | Centrally-Ducted | 27VNA154A*030* | V,C48H210P16*+TXV | 58TN*B090C21**20 | 48500 | 19 | 11 | 10.5 | 50000 | 52500 | 105% | 1.96 | 49500 | R-454B
216972102 | 4.04 | Yes | Yes | CARRIER | HRCU-A-CB (Split System: Heat Pump with Remote Outdoor Unit-Air-Source) | Centrally-Ducted | 27VNA154A*030* | V,C48H210P16*+TXV | 58TN*B110C21**20 | 48500 | 19 | 11 | 10.5 | 50500 | 52500 | 104% | 1.96 | 49500 | R-454B
216972118 | 4.04 | Yes | Yes | CARRIER | HRCU-A-CB (Split System: Heat Pump with Remote Outdoor Unit-Air-Source) | Centrally-Ducted | 27VNA154A*030* | V,C60H245P76*+TXV | 58TN*B135C24**22 | 48500 | 19 | 11 | 10.5 | 50000 | 52500 | 105% | 1.98 | 49500 | R-454B
216972177 | 3.92 | Yes | Yes | CARRIER | HRCU-A-CB (Split System: Heat Pump with Remote Outdoor Unit-Air-Source) | Centrally-Ducted | 27VNA154A*030* | V,C48H210P16*+TXV | 59MN7C060C21**20 | 47000 | 18 | 10 | 10.95 | 51500 | 53000 | 102.9% | 1.9 | 51000 | R-454B
211244005 | 1.98 | Yes | Yes | PAYNE HEATING AND COOLING | HRCU-A-CB (Split System: Heat Pump with Remote Outdoor Unit-Air-Source) | Centrally-Ducted | 38MURAQ24AB3* | CNPV*2417AL* | PG96VTAA48080B** | 23800 | 16 | 10 | 8.5 | 26800 | 23400 | 87.31% | 1.92 | 19500 | R-410A
216972387 | 4.08 | Yes | Yes | CARRIER | HRCU-A-CB (Split System: Heat Pump with Remote Outdoor Unit-Air-Source) | Centrally-Ducted | 27VNA154A*030* | PL60H210P17*+TXV | 59TN7A100C21**22 | 49000 | 19 | 11 | 10.5 | 50500 | 53000 | 105% | 1.96 | 49500 | R-454B
215471332 | 1.92 | Yes | Yes | MIDEA | HRCU-A-CB (Split System: Heat Pump with Remote Outdoor Unit-Air-Source) | Centrally-Ducted | MO1HE-H24B-2A | MAUHE-H24B-2A |  | 23000 | 18.3 | 11.7 | 10 | 24000 | 21600 | 90% | 1.87 | 20000 | R-454B
216607262 | 2 | Yes | Yes | MIDEA | HRCU-A-CB (Split System: Heat Pump with Remote Outdoor Unit-Air-Source) | Centrally-Ducted | MO1HE-H24B-2A | MAWHE-H24B-2A |  | 24000 | 17.5 | 10.8 | 10.5 | 25000 | 19600 | 78.4% | 1.96 | 21800 | R-454B
211226620 | 3.02 | Yes | No | SMART COMFORT | HRCU-A-CB (Split System: Heat Pump with Remote Outdoor Unit-Air-Source) | Centrally-Ducted | DLCURAH36ABK | EA*4X37L17A* | *92ESN0601412A* | 36200 | 15.2 | 10 | 8.5 | 38500 | 35000 | 90.91% | 2.02 | 29400 | R-410A
213061680 | 1.92 | Yes | No | NAPOLEON | HRCU-A-C (Split System: Heat Pump with Remote Outdoor Unit with No Indoor Fan --Air Source) | Centrally-Ducted | WSEHV2436RA1-N | WPCCA24 |  | 23000 | 15.2 | 11 | 8.5 | 24000 | 21600 | 90% | 1.8 | 19600 | R-410A
216971947 | 4.04 | Yes | Yes | CARRIER | HRCU-A-CB (Split System: Heat Pump with Remote Outdoor Unit-Air-Source) | Centrally-Ducted | 27VNA154A*030* | PL60H210P29*+TXV | 58CU*B040C17**12 | 48500 | 18 | 11.5 | 11.5 | 49500 | 50500 | 102% | 1.98 | 48500 | R-454B
216971980 | 4.04 | Yes | Yes | CARRIER | HRCU-A-CB (Split System: Heat Pump with Remote Outdoor Unit-Air-Source) | Centrally-Ducted | 27VNA154A*030* | C48A***L16*+TXV | 58CU*B080C21**20 | 48500 | 19 | 11.7 | 10.5 | 50000 | 52000 | 104% | 1.98 | 49000 | R-454B
211624974 | 2.83 | Yes | Yes | NAPOLEON | HRCU-A-CB (Split System: Heat Pump with Remote Outdoor Unit-Air-Source) | Centrally-Ducted | WSEHV2436RA1-N | NPFX24A36A |  | 34000 | 16 | 10 | 9 | 35000 | 28000 | 80% | 1.8 | 29000 | R-410A
216972193 | 4.04 | Yes | Yes | CARRIER | HRCU-A-CB (Split System: Heat Pump with Remote Outdoor Unit-Air-Source) | Centrally-Ducted | 27VNA154A*030* | PL60H210P29*+TXV | 59MN7C080C17**14 | 48500 | 17 | 11.5 | 9.5 | 49500 | 50500 | 102% | 1.96 | 48500 | R-454B
213061682 | 2.67 | No | No | NAPOLEON | HRCU-A-C (Split System: Heat Pump with Remote Outdoor Unit with No Indoor Fan --Air Source) | Centrally-Ducted | WSEHV2436RA1-N | WPCCA36 |  | 32000 | 15.2 | 9.5 | 8.5 | 36000 | 26000 | 72.22% | 1.8 | 23200 | R-410A
216972023 | 3.92 | Yes | Yes | CARRIER | HRCU-A-CB (Split System: Heat Pump with Remote Outdoor Unit-Air-Source) | Centrally-Ducted | 27VNA154A*030* | V,C48H175P15*+TXV | 58TN*B045C17**12 | 47000 | 17 | 10.5 | 11.5 | 50000 | 51000 | 102% | 1.9 | 49000 | R-454B
216972071 | 4.04 | Yes | Yes | CARRIER | HRCU-A-CB (Split System: Heat Pump with Remote Outdoor Unit-Air-Source) | Centrally-Ducted | 27VNA154A*030* | PL60H210P29*+TXV | 58TN*B090C21**20 | 48500 | 19 | 11 | 10.5 | 50000 | 52500 | 105% | 1.96 | 49500 | R-454B
216972074 | 4.04 | Yes | Yes | CARRIER | HRCU-A-CB (Split System: Heat Pump with Remote Outdoor Unit-Air-Source) | Centrally-Ducted | 27VNA154A*030* | V,C60H210P29*+TXV | 58TN*B090C21**20 | 48500 | 19 | 11 | 10.5 | 50000 | 52500 | 105% | 1.96 | 49500 | R-454B
216972105 | 4.04 | Yes | Yes | CARRIER | HRCU-A-CB (Split System: Heat Pump with Remote Outdoor Unit-Air-Source) | Centrally-Ducted | 27VNA154A*030* | C48A***L16*+TXV | 58TN*B110C21**20 | 48500 | 19 | 11 | 10.5 | 50500 | 52500 | 104% | 1.96 | 49500 | R-454B
216972123 | 4.08 | Yes | Yes | CARRIER | HRCU-A-CB (Split System: Heat Pump with Remote Outdoor Unit-Air-Source) | Centrally-Ducted | 27VNA154A*030* | V,C60H210P29*+TXV | 59CU5B080C21**20 | 49000 | 18 | 11 | 10.5 | 50500 | 52000 | 103% | 1.96 | 49500 | R-454B
216972171 | 3.92 | Yes | Yes | CARRIER | HRCU-A-CB (Split System: Heat Pump with Remote Outdoor Unit-Air-Source) | Centrally-Ducted | 27VNA154A*030* | V,C60H210P29*+TXV | 59MN7C060C21**20 | 47000 | 18 | 10 | 11 | 51500 | 53000 | 102.9% | 1.9 | 51000 | R-454B
216972191 | 4.04 | Yes | Yes | CARRIER | HRCU-A-CB (Split System: Heat Pump with Remote Outdoor Unit-Air-Source) | Centrally-Ducted | 27VNA154A*030* | C60A***L19*+TXV | 59MN7C060C21**20 | 48500 | 18 | 10 | 11 | 51500 | 53000 | 102.9% | 1.9 | 51000 | R-454B
216972987 | 4.63 | Yes | Yes | CARRIER | HRCU-A-CB (Split System: Heat Pump with Remote Outdoor Unit-Air-Source) | Centrally-Ducted | 27VNA360A*030* | PL60H210P17*+TXV | 58TN*B110C21**20 | 55500 | 19 | 11 | 8.5 | 58500 | 46000 | 78.63% | 2.02 | 46500 | R-454B
216972989 | 4.63 | Yes | Yes | CARRIER | HRCU-A-CB (Split System: Heat Pump with Remote Outdoor Unit-Air-Source) | Centrally-Ducted | 27VNA360A*030* | C60A***L18*+TXV | 58TN*B110C21**20 | 55500 | 19 | 11 | 8.5 | 58500 | 46000 | 78.63% | 2.02 | 46500 | R-454B
216973005 | 4.67 | Yes | Yes | CARRIER | HRCU-A-CB (Split System: Heat Pump with Remote Outdoor Unit-Air-Source) | Centrally-Ducted | 27VNA360A*030* | V,C60H210P17*+TXV | 59CU5B100C21**22 | 56000 | 18 | 11.5 | 8.5 | 58500 | 45000 | 76.92% | 2.08 | 46000 | R-454B
216973028 | 4.63 | Yes | Yes | CARRIER | HRCU-A-CB (Split System: Heat Pump with Remote Outdoor Unit-Air-Source) | Centrally-Ducted | 27VNA360A*030* | PL60H210P17*+TXV | 59MN7C100C21**22 | 55500 | 18 | 11 | 8.5 | 58500 | 46000 | 78.63% | 2.02 | 47000 | R-454B
216972208 | 3.96 | Yes | Yes | CARRIER | HRCU-A-CB (Split System: Heat Pump with Remote Outdoor Unit-Air-Source) | Centrally-Ducted | 27VNA154A*030* | PL48H210P75*+TXV | 59MN7C080C17**14 | 47500 | 17 | 11 | 12.5 | 49500 | 50500 | 102% | 1.98 | 48500 | R-454B
216972223 | 4 | Yes | Yes | CARRIER | HRCU-A-CB (Split System: Heat Pump with Remote Outdoor Unit-Air-Source) | Centrally-Ducted | 27VNA154A*030* | PL60H210P29*+TXV | 59MN7C080C21**20 | 48000 | 19 | 10.5 | 10.5 | 50500 | 52000 | 103% | 2 | 50000 | R-454B
216972225 | 4 | Yes | Yes | CARRIER | HRCU-A-CB (Split System: Heat Pump with Remote Outdoor Unit-Air-Source) | Centrally-Ducted | 27VNA154A*030* | V,C60H210P29*+TXV | 59MN7C080C21**20 | 48000 | 19 | 10.5 | 10.5 | 50500 | 52000 | 103% | 2 | 50000 | R-454B
216972240 | 4.08 | Yes | Yes | CARRIER | HRCU-A-CB (Split System: Heat Pump with Remote Outdoor Unit-Air-Source) | Centrally-Ducted | 27VNA154A*030* | V,C60H210P17*+TXV | 59MN7C080C21**20 | 49000 | 19 | 11 | 10.5 | 50500 | 52000 | 103% | 2 | 50000 | R-454B
216972272 | 4 | Yes | Yes | CARRIER | HRCU-A-CB (Split System: Heat Pump with Remote Outdoor Unit-Air-Source) | Centrally-Ducted | 27VNA154A*030* | V,C60H245P76*+TXV | 59MN7C120C24**22 | 48000 | 19 | 10.5 | 10.5 | 50500 | 53000 | 105% | 1.96 | 49500 | R-454B
216972307 | 4.08 | Yes | Yes | CARRIER | HRCU-A-CB (Split System: Heat Pump with Remote Outdoor Unit-Air-Source) | Centrally-Ducted | 27VNA154A*030* | A60VHA*+TXV | 59TN6C080C21**20 | 49000 | 19 | 11 | 10.5 | 50500 | 53000 | 105% | 1.94 | 50000 | R-454B
216972373 | 4 | Yes | Yes | CARRIER | HRCU-A-CB (Split System: Heat Pump with Remote Outdoor Unit-Air-Source) | Centrally-Ducted | 27VNA154A*030* | PL60H210P29*+TXV | 59TN7A100C21**22 | 48000 | 19 | 10.5 | 10.5 | 50500 | 53000 | 105% | 1.96 | 49500 | R-454B
216972974 | 4.67 | Yes | Yes | CARRIER | HRCU-A-CB (Split System: Heat Pump with Remote Outdoor Unit-Air-Source) | Centrally-Ducted | 27VNA360A*030* | C60A***L19*+TXV | 58TN*B070C21**20 | 56000 | 18 | 11 | 8.5 | 58500 | 46500 | 79.49% | 2.02 | 47000 | R-454B
216972993 | 4.5 | Yes | Yes | CARRIER | HRCU-A-CB (Split System: Heat Pump with Remote Outdoor Unit-Air-Source) | Centrally-Ducted | 27VNA360A*030* | V,C60H210P29*+TXV | 59CU5B080C21**20 | 54000 | 18 | 10.5 | 8.5 | 58500 | 46000 | 78.63% | 2.02 | 47000 | R-454B
216973025 | 4.54 | Yes | Yes | CARRIER | HRCU-A-CB (Split System: Heat Pump with Remote Outdoor Unit-Air-Source) | Centrally-Ducted | 27VNA360A*030* | V,C60H210P29*+TXV | 59MN7C100C21**22 | 54500 | 18 | 11 | 8.5 | 58500 | 46000 | 78.63% | 2.02 | 47000 | R-454B
216972972 | 4.63 | Yes | Yes | CARRIER | HRCU-A-CB (Split System: Heat Pump with Remote Outdoor Unit-Air-Source) | Centrally-Ducted | 27VNA360A*030* | V,C60H210P17*+TXV | 58TN*B070C21**20 | 55500 | 18 | 11 | 8.1 | 58500 | 46000 | 78.63% | 1.95 | 46500 | R-454B
216972986 | 4.58 | Yes | Yes | CARRIER | HRCU-A-CB (Split System: Heat Pump with Remote Outdoor Unit-Air-Source) | Centrally-Ducted | 27VNA360A*030* | C60A***L16*+TXV | 58TN*B110C21**20 | 55000 | 18 | 11 | 8.5 | 58500 | 45000 | 76.92% | 2.06 | 46000 | R-454B
216972988 | 4.63 | Yes | Yes | CARRIER | HRCU-A-CB (Split System: Heat Pump with Remote Outdoor Unit-Air-Source) | Centrally-Ducted | 27VNA360A*030* | V,C60H210P17*+TXV | 58TN*B110C21**20 | 55500 | 19 | 11 | 8.5 | 58500 | 46000 | 78.63% | 2.02 | 46500 | R-454B
216973006 | 4.67 | Yes | Yes | CARRIER | HRCU-A-CB (Split System: Heat Pump with Remote Outdoor Unit-Air-Source) | Centrally-Ducted | 27VNA360A*030* | C60A***L18*+TXV | 59CU5B100C21**22 | 56000 | 18 | 11.5 | 8.5 | 58500 | 45000 | 76.92% | 2.08 | 46000 | R-454B
216973011 | 4.46 | Yes | No | CARRIER | HRCU-A-CB (Split System: Heat Pump with Remote Outdoor Unit-Air-Source) | Centrally-Ducted | 27VNA360A*030* | C60A***L16*+TXV | 59MN7C060C21**20 | 53500 | 17 | 10 | 8.45 | 59000 | 47000 | 79.66% | 1.98 | 48000 | R-454B
216973040 | 4.71 | Yes | Yes | CARRIER | HRCU-A-CB (Split System: Heat Pump with Remote Outdoor Unit-Air-Source) | Centrally-Ducted | 27VNA360A*030* | C60A***L19*+TXV | 59TN6C100C21**22 | 56500 | 18 | 11.5 | 8.5 | 58500 | 46000 | 78.63% | 2.02 | 47000 | R-454B
216972729 | 3.63 | Yes | Yes | CARRIER | HRCU-A-CB (Split System: Heat Pump with Remote Outdoor Unit-Air-Source) | Centrally-Ducted | 27VNA348A*030* | PL48H210P75*+TXV | 58CU*B060C17**16 | 43500 | 21 | 11 | 9.5 | 46000 | 36200 | 78.7% | 1.9 | 38500 | R-454B
216972723 | 3.63 | Yes | Yes | CARRIER | HRCU-A-CB (Split System: Heat Pump with Remote Outdoor Unit-Air-Source) | Centrally-Ducted | 27VNA348A*030* | PL60H210P29*+TXV | 58CU*B060C17**16 | 43500 | 21 | 11 | 9.5 | 46000 | 36200 | 78.7% | 1.9 | 38500 | R-454B
216972743 | 3.63 | Yes | Yes | CARRIER | HRCU-A-CB (Split System: Heat Pump with Remote Outdoor Unit-Air-Source) | Centrally-Ducted | 27VNA348A*030* | V,C48H175P38*+TXV | 58TN*B070C17**16 | 43500 | 20 | 10.5 | 9 | 47000 | 37000 | 78.72% | 2 | 39500 | R-454B
216972756 | 3.71 | Yes | Yes | CARRIER | HRCU-A-CB (Split System: Heat Pump with Remote Outdoor Unit-Air-Source) | Centrally-Ducted | 27VNA348A*030* | PL60H210P17*+TXV | 58TN*B070C21**20 | 44500 | 21 | 11 | 9.5 | 46500 | 36200 | 77.85% | 2 | 38500 | R-454B
216972775 | 3.67 | Yes | Yes | CARRIER | HRCU-A-CB (Split System: Heat Pump with Remote Outdoor Unit-Air-Source) | Centrally-Ducted | 27VNA348A*030* | C48A***L15*+TXV | 58TN*B090C21**20 | 44000 | 21 | 11 | 9.5 | 46000 | 35800 | 77.83% | 1.92 | 38000 | R-454B
216972823 | 3.71 | Yes | Yes | CARRIER | HRCU-A-CB (Split System: Heat Pump with Remote Outdoor Unit-Air-Source) | Centrally-Ducted | 27VNA348A*030* | C60A***L19*+TXV | 59CU5B080C21**20 | 44500 | 21 | 11 | 9.5 | 46500 | 36200 | 77.85% | 2 | 38500 | R-454B
216972824 | 3.67 | Yes | Yes | CARRIER | HRCU-A-CB (Split System: Heat Pump with Remote Outdoor Unit-Air-Source) | Centrally-Ducted | 27VNA348A*030* | PL60H210P29*+TXV | 59CU5B100C21**22 | 44000 | 21 | 11 | 9.5 | 46000 | 35800 | 77.83% | 2 | 38000 | R-454B
216972752 | 3.63 | Yes | Yes | CARRIER | HRCU-A-CB (Split System: Heat Pump with Remote Outdoor Unit-Air-Source) | Centrally-Ducted | 27VNA348A*030* | V,C48H210P75*+TXV | 58TN*B070C21**20 | 43500 | 20 | 10.5 | 9.5 | 46000 | 36200 | 78.7% | 2 | 38500 | R-454B
216972797 | 3.75 | Yes | Yes | CARRIER | HRCU-A-CB (Split System: Heat Pump with Remote Outdoor Unit-Air-Source) | Centrally-Ducted | 27VNA348A*030* | C60A***L19*+TXV | 58TN*B110C21**20 | 45000 | 21 | 11 | 9.5 | 46000 | 35800 | 77.83% | 2 | 38000 | R-454B
216972806 | 3.54 | Yes | Yes | CARRIER | HRCU-A-CB (Split System: Heat Pump with Remote Outdoor Unit-Air-Source) | Centrally-Ducted | 27VNA348A*030* | C48A***L16*+TXV | 59CU5B060C17**16 | 42500 | 20 | 10.5 | 9.5 | 47000 | 36200 | 77.02% | 2 | 38500 | R-454B
216972827 | 3.67 | Yes | Yes | CARRIER | HRCU-A-CB (Split System: Heat Pump with Remote Outdoor Unit-Air-Source) | Centrally-Ducted | 27VNA348A*030* | C48A***L15*+TXV | 59CU5B100C21**22 | 44000 | 21 | 11 | 9.5 | 46000 | 35800 | 77.83% | 2 | 38000 | R-454B
216972845 | 3.58 | Yes | Yes | CARRIER | HRCU-A-CB (Split System: Heat Pump with Remote Outdoor Unit-Air-Source) | Centrally-Ducted | 27VNA348A*030* | C60A***L16*+TXV | 59MN7C060C21**20 | 43000 | 20 | 10 | 9.5 | 46500 | 36800 | 79.14% | 1.88 | 39000 | R-454B
216972886 | 3.71 | Yes | Yes | CARRIER | HRCU-A-CB (Split System: Heat Pump with Remote Outdoor Unit-Air-Source) | Centrally-Ducted | 27VNA348A*030* | C60A***L18*+TXV | 59MN7C100C21**22 | 44500 | 21 | 10.5 | 9.5 | 46500 | 36400 | 78.28% | 2 | 39000 | R-454B
216972911 | 3.71 | Yes | Yes | CARRIER | HRCU-A-CB (Split System: Heat Pump with Remote Outdoor Unit-Air-Source) | Centrally-Ducted | 27VNA348A*030* | V,C60H210P17*+TXV | 59TN6C080C21**20 | 44500 | 21 | 11 | 9.5 | 46500 | 36200 | 77.85% | 2 | 38500 | R-454B
211264652 | 1.56 | Yes | Yes | PAYNE HEATING AND COOLING | HRCU-A-CB (Split System: Heat Pump with Remote Outdoor Unit-Air-Source) | Centrally-Ducted | 38MURAQ18AB3* | CNPV*3017AL* | PG80ESUA48060B** | 18700 | 16.5 | 11 | 8.5 | 19200 | 18200 | 94.79% | 2.2 | 12700 | R-410A
216971987 | 4.13 | Yes | Yes | CARRIER | HRCU-A-CB (Split System: Heat Pump with Remote Outdoor Unit-Air-Source) | Centrally-Ducted | 27VNA154A*030* | V,C60H210P17*+TXV | 58CU*B080C21**20 | 49500 | 19 | 12 | 10.5 | 50000 | 52000 | 104% | 1.98 | 49000 | R-454B
216972003 | 4.04 | Yes | Yes | CARRIER | HRCU-A-CB (Split System: Heat Pump with Remote Outdoor Unit-Air-Source) | Centrally-Ducted | 27VNA154A*030* | C48A***L16*+TXV | 58CU*B100C21**20 | 48500 | 19 | 11 | 10.5 | 50500 | 52500 | 104% | 1.96 | 49500 | R-454B
216972076 | 4.13 | Yes | Yes | CARRIER | HRCU-A-CB (Split System: Heat Pump with Remote Outdoor Unit-Air-Source) | Centrally-Ducted | 27VNA154A*030* | A60VHA*+TXV | 58TN*B090C21**20 | 49500 | 19 | 11.5 | 10.5 | 50000 | 52500 | 105% | 1.96 | 49500 | R-454B
216972128 | 4.08 | Yes | Yes | CARRIER | HRCU-A-CB (Split System: Heat Pump with Remote Outdoor Unit-Air-Source) | Centrally-Ducted | 27VNA154A*030* | V,C48H210P16*+TXV | 59CU5B080C21**20 | 49000 | 18 | 11 | 10.5 | 50500 | 52000 | 103% | 1.96 | 49500 | R-454B
216972153 | 4.04 | Yes | Yes | CARRIER | HRCU-A-CB (Split System: Heat Pump with Remote Outdoor Unit-Air-Source) | Centrally-Ducted | 27VNA154A*030* | V,C48H210P16*+TXV | 59CU5B100C21**22 | 48500 | 19 | 11 | 10.5 | 50000 | 52500 | 105% | 1.98 | 49500 | R-454B
216972244 | 4.13 | Yes | Yes | CARRIER | HRCU-A-CB (Split System: Heat Pump with Remote Outdoor Unit-Air-Source) | Centrally-Ducted | 27VNA154A*030* | C60A***L19*+TXV | 59MN7C080C21**20 | 49500 | 19 | 11 | 10.5 | 51000 | 52500 | 102.9% | 1.92 | 50000 | R-454B
216972746 | 3.71 | Yes | Yes | CARRIER | HRCU-A-CB (Split System: Heat Pump with Remote Outdoor Unit-Air-Source) | Centrally-Ducted | 27VNA348A*030* | C48A***L53*+TXV | 58TN*B070C17**16 | 44500 | 20 | 11 | 9 | 47000 | 37000 | 78.72% | 2 | 39500 | R-454B
216972753 | 3.63 | Yes | Yes | CARRIER | HRCU-A-CB (Split System: Heat Pump with Remote Outdoor Unit-Air-Source) | Centrally-Ducted | 27VNA348A*030* | V,C48H210P16*+TXV | 58TN*B070C21**20 | 43500 | 21 | 10.5 | 9.5 | 46500 | 36200 | 77.85% | 2 | 38500 | R-454B
216972789 | 3.67 | Yes | Yes | CARRIER | HRCU-A-CB (Split System: Heat Pump with Remote Outdoor Unit-Air-Source) | Centrally-Ducted | 27VNA348A*030* | PL48H210P75*+TXV | 58TN*B110C21**20 | 44000 | 21 | 11 | 9.5 | 46000 | 36000 | 78.26% | 1.92 | 38000 | R-454B
216972821 | 3.71 | Yes | Yes | CARRIER | HRCU-A-CB (Split System: Heat Pump with Remote Outdoor Unit-Air-Source) | Centrally-Ducted | 27VNA348A*030* | V,C60H210P17*+TXV | 59CU5B080C21**20 | 44500 | 21 | 11 | 9.5 | 46500 | 36200 | 77.85% | 2 | 38500 | R-454B
216972346 | 4.08 | Yes | Yes | CARRIER | HRCU-A-CB (Split System: Heat Pump with Remote Outdoor Unit-Air-Source) | Centrally-Ducted | 27VNA154A*030* | C60A***L19*+TXV | 59TN6C100C21**22 | 49000 | 19 | 11 | 10.5 | 50500 | 53000 | 105% | 1.96 | 49500 | R-454B
216972360 | 4 | Yes | Yes | CARRIER | HRCU-A-CB (Split System: Heat Pump with Remote Outdoor Unit-Air-Source) | Centrally-Ducted | 27VNA154A*030* | C48A***L16*+TXV | 59TN7A080C21**20 | 48000 | 19 | 10.5 | 10.5 | 50500 | 53000 | 105% | 1.94 | 50000 | R-454B
216972369 | 4.08 | Yes | Yes | CARRIER | HRCU-A-CB (Split System: Heat Pump with Remote Outdoor Unit-Air-Source) | Centrally-Ducted | 27VNA154A*030* | C60A***L18*+TXV | 59TN7A080C21**20 | 49000 | 19 | 11 | 10.5 | 50500 | 53000 | 105% | 1.94 | 50000 | R-454B
216972396 | 4.04 | Yes | Yes | CARRIER | HRCU-A-CB (Split System: Heat Pump with Remote Outdoor Unit-Air-Source) | Centrally-Ducted | 27VNA154A*030* | V,C60H245P76*+TXV | 59TN7A120C24**22 | 48500 | 19 | 11 | 10.5 | 50500 | 53000 | 105% | 1.96 | 49500 | R-454B
216972839 | 3.67 | Yes | Yes | CARRIER | HRCU-A-CB (Split System: Heat Pump with Remote Outdoor Unit-Air-Source) | Centrally-Ducted | 27VNA348A*030* | A60VHA*+TXV | 59MN7C060C21**20 | 44000 | 20 | 10 | 9.5 | 46500 | 37000 | 79.57% | 2 | 39500 | R-454B
216972912 | 3.71 | Yes | Yes | CARRIER | HRCU-A-CB (Split System: Heat Pump with Remote Outdoor Unit-Air-Source) | Centrally-Ducted | 27VNA348A*030* | C60A***L18*+TXV | 59TN6C080C21**20 | 44500 | 21 | 11 | 9.5 | 46500 | 36200 | 77.85% | 2 | 38500 | R-454B
208650610 | 2 | Yes | Yes | MIDEA | HRCU-A-CB (Split System: Heat Pump with Remote Outdoor Unit-Air-Source) | Centrally-Ducted | MOX430U-24HFN1-MR0 | MVC-24HWFN1-M |  | 24000 | 17 | 10.5 | 9.2 | 26000 | 19400 | 74.62% | 2.1 | 21000 | R-410A
209270308 | 2 | Yes | Yes | ApooDr | HRCU-A-CB (Split System: Heat Pump with Remote Outdoor Unit-Air-Source) | Centrally-Ducted | AHU19-24HN1-MR | AHU19-24HN1-M |  | 24000 | 17 | 10.5 | 9.2 | 26000 | 19400 | 74.62% | 2.1 | 21000 | R-410A
216972755 | 3.63 | Yes | Yes | CARRIER | HRCU-A-CB (Split System: Heat Pump with Remote Outdoor Unit-Air-Source) | Centrally-Ducted | 27VNA348A*030* | C60A***L16*+TXV | 58TN*B070C21**20 | 43500 | 21 | 10.5 | 9.5 | 46500 | 36200 | 77.85% | 2 | 38500 | R-454B
216972787 | 3.75 | Yes | Yes | CARRIER | HRCU-A-CB (Split System: Heat Pump with Remote Outdoor Unit-Air-Source) | Centrally-Ducted | 27VNA348A*030* | A60VHA*+TXV | 58TN*B110C21**20 | 45000 | 21 | 11 | 9.5 | 46000 | 35800 | 77.83% | 2 | 38000 | R-454B
216972844 | 3.58 | Yes | Yes | CARRIER | HRCU-A-CB (Split System: Heat Pump with Remote Outdoor Unit-Air-Source) | Centrally-Ducted | 27VNA348A*030* | C48A***L16*+TXV | 59MN7C060C21**20 | 43000 | 20 | 10 | 9.5 | 46500 | 36800 | 79.14% | 1.88 | 39000 | R-454B
216972855 | 3.54 | Yes | Yes | CARRIER | HRCU-A-CB (Split System: Heat Pump with Remote Outdoor Unit-Air-Source) | Centrally-Ducted | 27VNA348A*030* | C48A***L15*+TXV | 59MN7C080C17**14 | 42500 | 20 | 10.5 | 9.5 | 46500 | 36000 | 77.42% | 2 | 37400 | R-454B
216972871 | 3.67 | Yes | Yes | CARRIER | HRCU-A-CB (Split System: Heat Pump with Remote Outdoor Unit-Air-Source) | Centrally-Ducted | 27VNA348A*030* | PL60H210P17*+TXV | 59MN7C080C21**20 | 44000 | 21 | 10.5 | 9.5 | 46500 | 36600 | 78.71% | 2 | 39000 | R-454B
211262914 | 1.47 | Yes | Yes | PAYNE HEATING AND COOLING | HRCU-A-CB (Split System: Heat Pump with Remote Outdoor Unit-Air-Source) | Centrally-Ducted | 38MURAQ18AB3* | CNPV*2417AL* | PG95ESUA36040B** | 17600 | 16 | 11 | 8.5 | 18500 | 18800 | 101.6% | 2.26 | 12400 | R-410A
211264879 | 1.51 | Yes | Yes | PAYNE HEATING AND COOLING | HRCU-A-CB (Split System: Heat Pump with Remote Outdoor Unit-Air-Source) | Centrally-Ducted | 38MURAQ18AB3* | PF4MNB025L |  | 18100 | 16 | 10.5 | 8.5 | 18600 | 18500 | 99.46% | 2.22 | 12400 | R-410A
211264988 | 1.48 | Yes | Yes | PAYNE HEATING AND COOLING | HRCU-A-CB (Split System: Heat Pump with Remote Outdoor Unit-Air-Source) | Centrally-Ducted | 38MURAQ18AB3* | FM(C,U)4Z24**AL* |  | 17800 | 17 | 11 | 9 | 18700 | 19800 | 105.9% | 2.4 | 12500 | R-410A
212498557 | 1.45 | Yes | No | BRYANT HEATING AND COOLING SYSTEMS | HRCU-A-CB (Split System: Heat Pump with Remote Outdoor Unit-Air-Source) | Centrally-Ducted | 38MURAQ18AB3* | CP2403A+TXV+TD |  | 17400 | 15.2 | 10.5 | 8.7 | 17000 | 19400 | 114.1% | 2.32 | 11500 | R-410A
216439106 | 3.83 | Yes | Yes | RUNTRU | HRCU-A-CB (Split System: Heat Pump with Remote Outdoor Unit-Air-Source) | Centrally-Ducted | A5HL5048A1000AA | A5AHV006A1D3 |  | 46000 | 16 | 11.7 | 8.1 | 48000 | 38000 | 79.17% | 1.75 | 42000 | R-454B
211749853 | 4.5 | No | No | RUNTRU | HRCU-A-CB (Split System: Heat Pump with Remote Outdoor Unit-Air-Source) | Centrally-Ducted | E4HL5060A1000A | E4AH5E60A1K30A |  | 54000 | 15.2 | 8.2 | 8.1 | 54000 | 38000 | 70.37% | 1.84 | 39000 | R-410A
211749855 | 4 | No | No | RUNTRU | HRCU-A-CB (Split System: Heat Pump with Remote Outdoor Unit-Air-Source) | Centrally-Ducted | E4HL5060A1000A | E4AH5E48A1K30A |  | 48000 | 15.2 | 8.6 | 8.1 | 48000 | 34000 | 70.83% | 1.75 | 38000 | R-410A
212505528 | 2.02 | Yes | Yes | BRYANT HEATING AND COOLING SYSTEMS | HRCU-A-CB (Split System: Heat Pump with Remote Outdoor Unit-Air-Source) | Centrally-Ducted | 288BNV025*0**C* | H,PG48936 | 88*TA36070C14*** | 24200 | 17 | 11 | 8.1 | 19600 | 17800 | 90.82% | 2.22 | 19600 | R-410A
213249248 | 1.51 | Yes | Yes | PAYNE HEATING AND COOLING | HRCU-A-CB (Split System: Heat Pump with Remote Outdoor Unit-Air-Source) | Centrally-Ducted | 38MURAQ18AB3* | FEVA0024**+NAVA43601CK |  | 18100 | 16.5 | 11 | 8.5 | 18300 | 17900 | 97.81% | 2.16 | 12300 | R-410A
212978322 | 1.47 | Yes | Yes | PAYNE HEATING AND COOLING | HRCU-A-CB (Split System: Heat Pump with Remote Outdoor Unit-Air-Source) | Centrally-Ducted | 38MURAQ18AB3* | CNPV*2417AL* | PG80MS(A,L)A36070A** | 17600 | 16.5 | 11 | 8.5 | 18500 | 19100 | 103.2% | 2.3 | 12400 | R-410A
211265031 | 1.51 | Yes | Yes | PAYNE HEATING AND COOLING | HRCU-A-CB (Split System: Heat Pump with Remote Outdoor Unit-Air-Source) | Centrally-Ducted | 38MURAQ18AB3* | FV4CNF002L |  | 18100 | 16.5 | 11 | 8.5 | 18500 | 18000 | 97.3% | 2.18 | 12400 | R-410A
216972947 | 3.63 | Yes | Yes | CARRIER | HRCU-A-CB (Split System: Heat Pump with Remote Outdoor Unit-Air-Source) | Centrally-Ducted | 27VNA348A*030* | C48A***L16*+TXV | 59TN7A080C21**20 | 43500 | 21 | 10.5 | 9.5 | 46500 | 36200 | 77.85% | 2 | 38500 | R-454B
216972954 | 3.67 | Yes | Yes | CARRIER | HRCU-A-CB (Split System: Heat Pump with Remote Outdoor Unit-Air-Source) | Centrally-Ducted | 27VNA348A*030* | V,C60H210P29*+TXV | 59TN7A100C21**22 | 44000 | 21 | 10.5 | 9.5 | 46000 | 36000 | 78.26% | 2 | 38000 | R-454B
215402211 | 2.5 | No | No | RUNTRU | HRCU-A-CB (Split System: Heat Pump with Remote Outdoor Unit-Air-Source) | Centrally-Ducted | E4HL5036A1000A | 4TXCB004DS3 | A952V080BU4SB | 30000 | 15.2 | 9.5 | 8.1 | 25000 | 18000 | 72% | 1.75 | 19000 | R-410A
216439104 | 2.83 | Yes | Yes | RUNTRU | HRCU-A-CB (Split System: Heat Pump with Remote Outdoor Unit-Air-Source) | Centrally-Ducted | A5HL5036A1000AA | A5AHV004A1D3 |  | 34000 | 16 | 11.7 | 8.1 | 34000 | 27000 | 79.41% | 1.75 | 30000 | R-454B
211264857 | 1.48 | Yes | Yes | PAYNE HEATING AND COOLING | HRCU-A-CB (Split System: Heat Pump with Remote Outdoor Unit-Air-Source) | Centrally-Ducted | 38MURAQ18AB3* | PF4MNB019L |  | 17800 | 16.5 | 10.5 | 8.5 | 18300 | 18500 | 101.1% | 2.22 | 12300 | R-410A
216623524 | 3 | Yes | No | MIDEA | HRCU-A-C (Split System: Heat Pump with Remote Outdoor Unit with No Indoor Fan --Air Source) | Centrally-Ducted | MO1SE-H36B-2A | MAAHE-H36B-BA |  | 36000 | 15.8 | 10.7 | 9.4 | 38000 | 36000 | 94.74% | 1.9 | 29200 | R-454B
212617033 | 1.45 | Yes | Yes | BRYANT HEATING AND COOLING SYSTEMS | HRCU-A-CB (Split System: Heat Pump with Remote Outdoor Unit-Air-Source) | Centrally-Ducted | 38MURAQ18AB3* | CFC24XG22 |  | 17400 | 17 | 10.5 | 8.65 | 17000 | 19400 | 114.1% | 2.32 | 11500 | R-410A
216972859 | 3.63 | Yes | Yes | CARRIER | HRCU-A-CB (Split System: Heat Pump with Remote Outdoor Unit-Air-Source) | Centrally-Ducted | 27VNA348A*030* | PL60H210P17*+TXV | 59MN7C080C17**14 | 43500 | 20 | 10.5 | 9.5 | 47000 | 36200 | 77.02% | 2 | 38500 | R-454B
216972873 | 3.67 | Yes | Yes | CARRIER | HRCU-A-CB (Split System: Heat Pump with Remote Outdoor Unit-Air-Source) | Centrally-Ducted | 27VNA348A*030* | C60A***L18*+TXV | 59MN7C080C21**20 | 44000 | 21 | 10.5 | 9.5 | 46500 | 36600 | 78.71% | 2 | 39000 | R-454B
216972910 | 3.71 | Yes | Yes | CARRIER | HRCU-A-CB (Split System: Heat Pump with Remote Outdoor Unit-Air-Source) | Centrally-Ducted | 27VNA348A*030* | PL60H210P17*+TXV | 59TN6C080C21**20 | 44500 | 21 | 11 | 9.5 | 46500 | 36200 | 77.85% | 2 | 38500 | R-454B
216972948 | 3.63 | Yes | Yes | CARRIER | HRCU-A-CB (Split System: Heat Pump with Remote Outdoor Unit-Air-Source) | Centrally-Ducted | 27VNA348A*030* | C60A***L16*+TXV | 59TN7A080C21**20 | 43500 | 21 | 10.5 | 9.5 | 46500 | 36200 | 77.85% | 2 | 38500 | R-454B
216972953 | 3.67 | Yes | Yes | CARRIER | HRCU-A-CB (Split System: Heat Pump with Remote Outdoor Unit-Air-Source) | Centrally-Ducted | 27VNA348A*030* | PL60H210P29*+TXV | 59TN7A100C21**22 | 44000 | 21 | 10.5 | 9.5 | 46000 | 36000 | 78.26% | 2 | 38000 | R-454B
216972964 | 3.71 | Yes | Yes | CARRIER | HRCU-A-CB (Split System: Heat Pump with Remote Outdoor Unit-Air-Source) | Centrally-Ducted | 27VNA348A*030* | C60A***L18*+TXV | 59TN7A100C21**22 | 44500 | 21 | 11 | 9.5 | 46000 | 36000 | 78.26% | 2 | 38000 | R-454B
216972980 | 4.63 | Yes | Yes | CARRIER | HRCU-A-CB (Split System: Heat Pump with Remote Outdoor Unit-Air-Source) | Centrally-Ducted | 27VNA360A*030* | V,C60H210P17*+TXV | 58TN*B090C21**20 | 55500 | 19 | 11 | 8.5 | 58500 | 46000 | 78.63% | 2.04 | 46500 | R-454B
214303005 | 2.8 | No | No | RUUD | HRCU-A-CB (Split System: Heat Pump with Remote Outdoor Unit-Air-Source) | Centrally-Ducted | RD17AZ36AJ3N | H,RG82936 | R921V0603A17M4S | 33600 | 18 | 9.5 | 8.1 | 32600 | 29400 | 90.18% | 1.9 | 30600 | R-410A
216720981 | 4 | Yes | Yes | MIDEA | HRCU-A-CB (Split System: Heat Pump with Remote Outdoor Unit-Air-Source) | Centrally-Ducted | MOE30-48HFN10-M2P | MVBC-48HWFN10-MD2P |  | 48000 | 17.7 | 10 | 10 | 50000 | 35200 | 70.4% | 1.9 | 40000 | R-454B
211712580 | 2.48 | No | No | SMART COMFORT | HRCU-A-CB (Split System: Heat Pump with Remote Outdoor Unit-Air-Source) | Centrally-Ducted | DLCURAH30ABK | EA*4X42L21A* | *80ESU0802120A | 29800 | 15.2 | 9 | 8.1 | 33800 | 27200 | 80.47% | 1.78 | 23200 | R-410A
211213962 | 2.6 | No | No | PAYNE HEATING AND COOLING | HRCU-A-CB (Split System: Heat Pump with Remote Outdoor Unit-Air-Source) | Centrally-Ducted | 38MURAQ30AB3* | CAP**3721AL* | PG92ESAA60080C** | 31200 | 15.2 | 9 | 8.5 | 33400 | 26000 | 77.84% | 1.88 | 23200 | R-410A
216607258 | 2 | Yes | Yes | MIDEA | HRCU-A-CB (Split System: Heat Pump with Remote Outdoor Unit-Air-Source) | Centrally-Ducted | MO1BE-H24B-2A | MAWHE-H24B-2A |  | 24000 | 17.4 | 10.8 | 10.4 | 25000 | 19600 | 78.4% | 1.96 | 20800 | R-454B
212989558 | 2.5 | No | No | SMART COMFORT | HRCU-A-CB (Split System: Heat Pump with Remote Outdoor Unit-Air-Source) | Centrally-Ducted | DLCURAH30ABK | EA*4X42L24A* | *95MSU0802120A* | 30000 | 15.2 | 9 | 8.1 | 34200 | 27600 | 80.7% | 1.8 | 23600 | R-410A
211712943 | 2.48 | No | No | PAYNE HEATING AND COOLING | HRCU-A-CB (Split System: Heat Pump with Remote Outdoor Unit-Air-Source) | Centrally-Ducted | 38MURAQ30AB3* | CAP**4224AL* | PG80ESUA60080C** | 29800 | 15.2 | 9 | 8.1 | 33800 | 27200 | 80.47% | 1.78 | 23200 | R-410A
212970860 | 1.48 | Yes | Yes | PAYNE HEATING AND COOLING | HRCU-A-CB (Split System: Heat Pump with Remote Outdoor Unit-Air-Source) | Centrally-Ducted | 38MURAQ18AB3* | CAP**2414AL* | PG80VTLB36045A** | 17700 | 16.5 | 10.5 | 8.5 | 18600 | 19400 | 104.3% | 2.32 | 12500 | R-410A
212971921 | 1.48 | Yes | Yes | PAYNE HEATING AND COOLING | HRCU-A-CB (Split System: Heat Pump with Remote Outdoor Unit-Air-Source) | Centrally-Ducted | 38MURAQ18AB3* | CAP**3017AL* | PG80VTLB48090B** | 17700 | 16 | 10.5 | 8.5 | 18300 | 18700 | 102.2% | 2.24 | 12300 | R-410A
212975031 | 1.93 | Yes | No | PAYNE HEATING AND COOLING | HRCU-A-CB (Split System: Heat Pump with Remote Outdoor Unit-Air-Source) | Centrally-Ducted | 38MURAQ24AB3* | CNPV*3014AL* | PG96VTAB30040A** | 23200 | 15.5 | 10 | 8.1 | 25800 | 24200 | 93.8% | 2 | 19100 | R-410A
212978732 | 1.95 | Yes | Yes | PAYNE HEATING AND COOLING | HRCU-A-CB (Split System: Heat Pump with Remote Outdoor Unit-Air-Source) | Centrally-Ducted | 38MURAQ24AB3* | CNPV*3621AL* | PG80MS(A,L)A36070B** | 23400 | 17.5 | 10.5 | 8.5 | 26200 | 24600 | 93.89% | 2.06 | 19000 | R-410A
212979193 | 2.02 | Yes | Yes | PAYNE HEATING AND COOLING | HRCU-A-CB (Split System: Heat Pump with Remote Outdoor Unit-Air-Source) | Centrally-Ducted | 38MURAQ24AB3* | CAP**3721AL* | PG80MS(A,L)A48070B** | 24200 | 17.5 | 10.5 | 8.5 | 25200 | 21600 | 85.71% | 1.82 | 18700 | R-410A
211242789 | 2.02 | Yes | Yes | SMART COMFORT | HRCU-A-CB (Split System: Heat Pump with Remote Outdoor Unit-Air-Source) | Centrally-Ducted | DLCURAH24ABK | EA*4X37L17A* | *96VSN0401410A* | 24200 | 16 | 10 | 8.5 | 25600 | 21800 | 85.16% | 1.8 | 18900 | R-410A
212982957 | 2.47 | No | No | SMART COMFORT | HRCU-A-CB (Split System: Heat Pump with Remote Outdoor Unit-Air-Source) | Centrally-Ducted | DLCURAH30ABK | EA*4X42L21A* | *80MSU0802120A* | 29600 | 15.5 | 9 | 8.5 | 33600 | 27600 | 82.14% | 1.78 | 23200 | R-410A
213145920 | 2.53 | No | No | CARRIER | HRCU-A-CB (Split System: Heat Pump with Remote Outdoor Unit-Air-Source) | Centrally-Ducted | 38MURAQ30AB3* | PL36H175P149+AEFE4B* |  | 30400 | 15.2 | 9 | 8.4 | 33400 | 27000 | 80.84% | 1.8 | 22600 | R-410A
213145921 | 2.53 | No | No | CARRIER | HRCU-A-CB (Split System: Heat Pump with Remote Outdoor Unit-Air-Source) | Centrally-Ducted | 38MURAQ30AB3* | V,C36H175P149+AEFE4B* |  | 30400 | 15.2 | 9 | 8.4 | 33400 | 27000 | 80.84% | 1.8 | 22600 | R-410A
214229241 | 2.53 | No | No | SMART COMFORT | HRCU-A-CB (Split System: Heat Pump with Remote Outdoor Unit-Air-Source) | Centrally-Ducted | DLCURAH30ABK | EA*4X37L17A* | *80MSU0601716A* | 30400 | 15.2 | 9 | 8.5 | 33400 | 26800 | 80.24% | 1.82 | 23200 | R-410A
212988068 | 2.5 | No | No | SMART COMFORT | HRCU-A-CB (Split System: Heat Pump with Remote Outdoor Unit-Air-Source) | Centrally-Ducted | DLCURAH30ABK | EA*4X42L24A* | *96MSN1002120A* | 30000 | 15.2 | 9 | 8.5 | 34000 | 27200 | 80% | 1.8 | 23400 | R-410A
211712772 | 2.47 | No | No | PAYNE HEATING AND COOLING | HRCU-A-CB (Split System: Heat Pump with Remote Outdoor Unit-Air-Source) | Centrally-Ducted | 38MURAQ30AB3* | CAP**4224AL* | PG96VTAA60080C** | 29600 | 15.2 | 9 | 8.1 | 33600 | 27400 | 81.55% | 1.78 | 23200 | R-410A
211241696 | 2.03 | Yes | Yes | PAYNE HEATING AND COOLING | HRCU-A-CB (Split System: Heat Pump with Remote Outdoor Unit-Air-Source) | Centrally-Ducted | 38MURAQ24AB3* | CAP**3017AL* | PG92ESAA42060B** | 24400 | 17 | 10 | 8.5 | 26400 | 22800 | 86.36% | 1.88 | 19200 | R-410A
211242132 | 2.03 | Yes | Yes | PAYNE HEATING AND COOLING | HRCU-A-CB (Split System: Heat Pump with Remote Outdoor Unit-Air-Source) | Centrally-Ducted | 38MURAQ24AB3* | CAP**3617AL* | PG92ESAA42060B** | 24400 | 17 | 10 | 8.5 | 26200 | 22400 | 85.5% | 1.86 | 19100 | R-410A
211242457 | 1.95 | Yes | Yes | PAYNE HEATING AND COOLING | HRCU-A-CB (Split System: Heat Pump with Remote Outdoor Unit-Air-Source) | Centrally-Ducted | 38MURAQ24AB3* | CAP**3621AL* | PG96VTAA36040B** | 23400 | 16 | 10 | 8.5 | 25800 | 23600 | 91.47% | 1.94 | 19000 | R-410A
211242509 | 2 | Yes | Yes | PAYNE HEATING AND COOLING | HRCU-A-CB (Split System: Heat Pump with Remote Outdoor Unit-Air-Source) | Centrally-Ducted | 38MURAQ24AB3* | CAP**3621AL* | PG96VTAA42060B** | 24000 | 16.5 | 10 | 8.5 | 26000 | 22800 | 87.69% | 1.88 | 19100 | R-410A
211242643 | 2.08 | Yes | Yes | PAYNE HEATING AND COOLING | HRCU-A-CB (Split System: Heat Pump with Remote Outdoor Unit-Air-Source) | Centrally-Ducted | 38MURAQ24AB3* | CAP**3621AL* | PG92ESAA60080C** | 25000 | 17 | 10.5 | 8.5 | 26600 | 21800 | 81.95% | 1.82 | 19300 | R-410A
211263074 | 1.47 | Yes | Yes | PAYNE HEATING AND COOLING | HRCU-A-CB (Split System: Heat Pump with Remote Outdoor Unit-Air-Source) | Centrally-Ducted | 38MURAQ18AB3* | CNPV*2417AL* | PG80VTLA48090B** | 17600 | 16 | 10.5 | 8.5 | 18500 | 18900 | 102.2% | 2.26 | 12400 | R-410A
216607261 | 1.5 | Yes | Yes | MIDEA | HRCU-A-CB (Split System: Heat Pump with Remote Outdoor Unit-Air-Source) | Centrally-Ducted | MO1HE-H18B-2A | MAWHE-H18B-2A |  | 18000 | 19.3 | 12.1 | 10.8 | 19000 | 19600 | 103.2% | 2.1 | 19600 | R-454B
215471349 | 4 | Yes | Yes | MIDEA | HRCU-A-CB (Split System: Heat Pump with Remote Outdoor Unit-Air-Source) | Centrally-Ducted | MO1BU-H48B-2A | MASHS-H48B-2A |  | 48000 | 17.7 | 10 | 10 | 50000 | 35200 | 70.4% | 1.9 | 40000 | R-454B
216972014 | 4.13 | Yes | Yes | CARRIER | HRCU-A-CB (Split System: Heat Pump with Remote Outdoor Unit-Air-Source) | Centrally-Ducted | 27VNA154A*030* | C60A***L18*+TXV | 58CU*B100C21**20 | 49500 | 19 | 11.5 | 10.5 | 50500 | 52500 | 104% | 1.96 | 49500 | R-454B
216972116 | 4.13 | Yes | Yes | CARRIER | HRCU-A-CB (Split System: Heat Pump with Remote Outdoor Unit-Air-Source) | Centrally-Ducted | 27VNA154A*030* | C60A***L19*+TXV | 58TN*B110C21**20 | 49500 | 19 | 11.5 | 10.5 | 50500 | 52500 | 104% | 1.96 | 49500 | R-454B
216972150 | 4.13 | Yes | Yes | CARRIER | HRCU-A-CB (Split System: Heat Pump with Remote Outdoor Unit-Air-Source) | Centrally-Ducted | 27VNA154A*030* | A60VHA*+TXV | 59CU5B100C21**22 | 49500 | 19 | 11.5 | 10.5 | 50000 | 52500 | 105% | 1.98 | 49500 | R-454B
216676512 | 1.98 | No | No | SMART COMFORT | HRCU-A-CB (Split System: Heat Pump with Remote Outdoor Unit-Air-Source) | Centrally-Ducted | D5CURAH24AAK | ESH5X30M12A* | *80MS(N,L)0701412A* | 23800 | 15.2 | 9.8 | 8.5 | 24200 | 19500 | 80.58% | 1.9 | 19000 | R-454B
215471344 | 4 | Yes | Yes | MIDEA | HRCU-A-CB (Split System: Heat Pump with Remote Outdoor Unit-Air-Source) | Centrally-Ducted | MO1HE-H48B-2A | MAUSE-H48B-2A |  | 48000 | 17.5 | 12 | 9.5 | 48000 | 48000 | 100% | 2 | 34000 | R-454B
216972727 | 3.63 | Yes | Yes | CARRIER | HRCU-A-CB (Split System: Heat Pump with Remote Outdoor Unit-Air-Source) | Centrally-Ducted | 27VNA348A*030* | V,C48H175P78*+TXV | 58CU*B060C17**16 | 43500 | 21 | 11 | 9.5 | 46000 | 36200 | 78.7% | 1.9 | 38500 | R-454B
216972786 | 3.67 | Yes | Yes | CARRIER | HRCU-A-CB (Split System: Heat Pump with Remote Outdoor Unit-Air-Source) | Centrally-Ducted | 27VNA348A*030* | V,C60H210P29*+TXV | 58TN*B110C21**20 | 44000 | 21 | 11 | 9.5 | 46000 | 36000 | 78.26% | 1.92 | 38000 | R-454B
211241053 | 2.05 | Yes | Yes | PAYNE HEATING AND COOLING | HRCU-A-CB (Split System: Heat Pump with Remote Outdoor Unit-Air-Source) | Centrally-Ducted | 38MURAQ24AB3* | CAP**2517AL* | PG96VTAA42060B** | 24600 | 16.5 | 10 | 8.5 | 25400 | 21400 | 84.25% | 1.78 | 18800 | R-410A
212498609 | 2.48 | No | No | BRYANT HEATING AND COOLING SYSTEMS | HRCU-A-CB (Split System: Heat Pump with Remote Outdoor Unit-Air-Source) | Centrally-Ducted | 38MURAQ30AB3* | CE3005C+TXV |  | 29800 | 15.2 | 8.5 | 8.2 | 33200 | 27000 | 81.33% | 1.78 | 22600 | R-410A
211712896 | 2.55 | No | No | PAYNE HEATING AND COOLING | HRCU-A-CB (Split System: Heat Pump with Remote Outdoor Unit-Air-Source) | Centrally-Ducted | 38MURAQ30AB3* | CAP**4224AL* | PG92ESAA60080C** | 30600 | 15.2 | 9 | 8.1 | 34200 | 26800 | 78.36% | 1.82 | 23400 | R-410A
211263343 | 1.5 | Yes | Yes | PAYNE HEATING AND COOLING | HRCU-A-CB (Split System: Heat Pump with Remote Outdoor Unit-Air-Source) | Centrally-Ducted | 38MURAQ18AB3* | CNPV*2417AL* | PG80ES(A,L)A36070B** | 18000 | 16 | 11 | 8.5 | 18900 | 18700 | 98.94% | 2.26 | 12600 | R-410A
211264732 | 1.5 | Yes | No | PAYNE HEATING AND COOLING | HRCU-A-CB (Split System: Heat Pump with Remote Outdoor Unit-Air-Source) | Centrally-Ducted | 38MURAQ18AB3* | FJ4DN*A18L* |  | 18000 | 15.5 | 10.5 | 8.5 | 19000 | 19100 | 100.5% | 2.28 | 12700 | R-410A
207036527 | 1.83 | Yes | Yes | AZUR | HRCU-A-CB (Split System: Heat Pump with Remote Outdoor Unit-Air-Source) | Centrally-Ducted | AZ-24HPB | AH-24B |  | 22000 | 16.5 | 10.1 | 9 | 23000 | 16900 | 73.48% | 2.05 | 16000 | R-410A
216025738 | 2.83 | Yes | Yes | NAPOLEON | HRCU-A-CB (Split System: Heat Pump with Remote Outdoor Unit-Air-Source) | Centrally-Ducted | WSEHV2436BA1-N | WPFX36A-N |  | 34000 | 18.5 | 11 | 10 | 34000 | 30200 | 88.82% | 2 | 28200 | R-454B
211712870 | 2.5 | No | No | PAYNE HEATING AND COOLING | HRCU-A-CB (Split System: Heat Pump with Remote Outdoor Unit-Air-Source) | Centrally-Ducted | 38MURAQ30AB3* | CAP**4224AL* | PG80ES(A,L)A60110D** | 30000 | 15.2 | 9 | 8.1 | 33800 | 27200 | 80.47% | 1.8 | 23400 | R-410A
211713271 | 2.55 | No | No | PAYNE HEATING AND COOLING | HRCU-A-CB (Split System: Heat Pump with Remote Outdoor Unit-Air-Source) | Centrally-Ducted | 38MURAQ30AB3* | CAP**4321AL* | PG80ES(A,L)A42090B** | 30600 | 15.2 | 9 | 8.1 | 33200 | 26000 | 78.31% | 1.84 | 23200 | R-410A
215471337 | 4 | Yes | Yes | MIDEA | HRCU-A-CB (Split System: Heat Pump with Remote Outdoor Unit-Air-Source) | Centrally-Ducted | MO1SE-H48B-2A | MAUHE-H60B-2A |  | 48000 | 16.3 | 11.7 | 9 | 56000 | 52000 | 92.86% | 1.8 | 45000 | R-454B
215471326 | 2 | Yes | Yes | MIDEA | HRCU-A-CB (Split System: Heat Pump with Remote Outdoor Unit-Air-Source) | Centrally-Ducted | MO1BE-H24B-2A | MAUHE-H24B-2A |  | 24000 | 18.1 | 11 | 9.7 | 26000 | 21600 | 83.08% | 1.87 | 20000 | R-454B
211244324 | 2.02 | Yes | No | PAYNE HEATING AND COOLING | HRCU-A-CB (Split System: Heat Pump with Remote Outdoor Unit-Air-Source) | Centrally-Ducted | 38MURAQ24AB3* | CNPV*3014AL* | PG95ESAA36060A** | 24200 | 15.5 | 10 | 8.1 | 26600 | 22800 | 85.71% | 1.86 | 19400 | R-410A
211240265 | 2 | Yes | Yes | PAYNE HEATING AND COOLING | HRCU-A-CB (Split System: Heat Pump with Remote Outdoor Unit-Air-Source) | Centrally-Ducted | 38MURAQ24AB3* | CAP**2414AL* | PG80VTLA36070A** | 24000 | 16.5 | 10 | 8.5 | 26800 | 23800 | 88.81% | 1.96 | 19400 | R-410A
211240533 | 1.98 | Yes | Yes | PAYNE HEATING AND COOLING | HRCU-A-CB (Split System: Heat Pump with Remote Outdoor Unit-Air-Source) | Centrally-Ducted | 38MURAQ24AB3* | CAP**2417AL* | PG96VTAA48080B** | 23800 | 16.5 | 10 | 8.5 | 26800 | 24000 | 89.55% | 1.98 | 19400 | R-410A
212978092 | 1.95 | Yes | Yes | PAYNE HEATING AND COOLING | HRCU-A-CB (Split System: Heat Pump with Remote Outdoor Unit-Air-Source) | Centrally-Ducted | 38MURAQ24AB3* | CAP**2417AL* | PG80MS(A,L)A36070A** | 23400 | 17 | 10 | 9 | 26800 | 26400 | 98.51% | 2.24 | 19400 | R-410A
212978212 | 1.97 | Yes | No | PAYNE HEATING AND COOLING | HRCU-A-CB (Split System: Heat Pump with Remote Outdoor Unit-Air-Source) | Centrally-Ducted | 38MURAQ24AB3* | CNPV*3617AL* | PG80MS(A,L)A36070A** | 23600 | 17 | 10.5 | 8.1 | 26000 | 24000 | 92.31% | 2 | 19000 | R-410A
212979513 | 1.98 | Yes | Yes | PAYNE HEATING AND COOLING | HRCU-A-CB (Split System: Heat Pump with Remote Outdoor Unit-Air-Source) | Centrally-Ducted | 38MURAQ24AB3* | CNPV*3621AL* | PG80MS(A,L)A48070C** | 23800 | 17 | 10.5 | 8.5 | 26400 | 24000 | 90.91% | 2 | 19200 | R-410A
215471342 | 3 | Yes | Yes | MIDEA | HRCU-A-CB (Split System: Heat Pump with Remote Outdoor Unit-Air-Source) | Centrally-Ducted | MO1HE-H36B-2A | MAUSE-H36B-2A |  | 36000 | 17.7 | 12 | 10 | 36000 | 32600 | 90.56% | 2.06 | 24600 | R-454B
216972055 | 4 | Yes | Yes | CARRIER | HRCU-A-CB (Split System: Heat Pump with Remote Outdoor Unit-Air-Source) | Centrally-Ducted | 27VNA154A*030* | V,C48H210P16*+TXV | 58TN*B070C21**20 | 48000 | 19 | 10.5 | 10.5 | 51000 | 53500 | 104.9% | 1.92 | 50000 | R-454B
216972057 | 4 | Yes | Yes | CARRIER | HRCU-A-CB (Split System: Heat Pump with Remote Outdoor Unit-Air-Source) | Centrally-Ducted | 27VNA154A*030* | C48A***L16*+TXV | 58TN*B070C21**20 | 48000 | 19 | 10.5 | 10.5 | 51000 | 53500 | 104.9% | 1.92 | 50000 | R-454B
216972091 | 4.13 | Yes | Yes | CARRIER | HRCU-A-CB (Split System: Heat Pump with Remote Outdoor Unit-Air-Source) | Centrally-Ducted | 27VNA154A*030* | C60A***L18*+TXV | 58TN*B090C21**20 | 49500 | 19 | 11.5 | 10.5 | 50000 | 52500 | 105% | 1.96 | 49500 | R-454B
216972121 | 4.08 | Yes | Yes | CARRIER | HRCU-A-CB (Split System: Heat Pump with Remote Outdoor Unit-Air-Source) | Centrally-Ducted | 27VNA154A*030* | PL60H210P29*+TXV | 59CU5B080C21**20 | 49000 | 18 | 11 | 10.5 | 50500 | 52000 | 103% | 1.96 | 49500 | R-454B
216972155 | 4.04 | Yes | Yes | CARRIER | HRCU-A-CB (Split System: Heat Pump with Remote Outdoor Unit-Air-Source) | Centrally-Ducted | 27VNA154A*030* | C48A***L16*+TXV | 59CU5B100C21**22 | 48500 | 19 | 11 | 10.5 | 50000 | 52500 | 105% | 1.98 | 49500 | R-454B
216972205 | 3.96 | Yes | Yes | CARRIER | HRCU-A-CB (Split System: Heat Pump with Remote Outdoor Unit-Air-Source) | Centrally-Ducted | 27VNA154A*030* | C48A***L15*+TXV | 59MN7C080C17**14 | 47500 | 17 | 11 | 12.5 | 49500 | 50500 | 102% | 1.98 | 48500 | R-454B
216972341 | 4.08 | Yes | Yes | CARRIER | HRCU-A-CB (Split System: Heat Pump with Remote Outdoor Unit-Air-Source) | Centrally-Ducted | 27VNA154A*030* | V,C60H210P17*+TXV | 59TN6C100C21**22 | 49000 | 19 | 11 | 10.5 | 50500 | 53000 | 105% | 1.96 | 49500 | R-454B
211264966 | 1.48 | Yes | Yes | PAYNE HEATING AND COOLING | HRCU-A-CB (Split System: Heat Pump with Remote Outdoor Unit-Air-Source) | Centrally-Ducted | 38MURAQ18AB3* | FM(C,U)4Z18**AL* |  | 17800 | 17 | 11 | 9 | 18700 | 19800 | 105.9% | 2.4 | 12500 | R-410A
216972975 | 4.67 | Yes | Yes | CARRIER | HRCU-A-CB (Split System: Heat Pump with Remote Outdoor Unit-Air-Source) | Centrally-Ducted | 27VNA360A*030* | PL60H210P29*+TXV | 58TN*B090C21**20 | 56000 | 18 | 11.5 | 8.1 | 59000 | 45000 | 76.27% | 2 | 46000 | R-454B
216972757 | 3.71 | Yes | Yes | CARRIER | HRCU-A-CB (Split System: Heat Pump with Remote Outdoor Unit-Air-Source) | Centrally-Ducted | 27VNA348A*030* | V,C60H210P17*+TXV | 58TN*B070C21**20 | 44500 | 21 | 11 | 9.5 | 46500 | 36200 | 77.85% | 2 | 38500 | R-454B
216972809 | 3.58 | Yes | Yes | CARRIER | HRCU-A-CB (Split System: Heat Pump with Remote Outdoor Unit-Air-Source) | Centrally-Ducted | 27VNA348A*030* | C48A***L18*+TXV | 59CU5B060C17**16 | 43000 | 20 | 10.5 | 9.5 | 47000 | 36200 | 77.02% | 2 | 38500 | R-454B
216972841 | 3.58 | Yes | Yes | CARRIER | HRCU-A-CB (Split System: Heat Pump with Remote Outdoor Unit-Air-Source) | Centrally-Ducted | 27VNA348A*030* | PL48H210P75*+TXV | 59MN7C060C21**20 | 43000 | 20 | 10 | 9.5 | 46500 | 36800 | 79.14% | 1.88 | 39000 | R-454B
212979241 | 1.97 | Yes | Yes | PAYNE HEATING AND COOLING | HRCU-A-CB (Split System: Heat Pump with Remote Outdoor Unit-Air-Source) | Centrally-Ducted | 38MURAQ24AB3* | CNPV*3621AL* | PG80MS(A,L)A48070B** | 23600 | 17 | 10.5 | 8.5 | 26400 | 24200 | 91.67% | 2.02 | 19100 | R-410A
212979979 | 1.48 | Yes | Yes | PAYNE HEATING AND COOLING | HRCU-A-CB (Split System: Heat Pump with Remote Outdoor Unit-Air-Source) | Centrally-Ducted | 38MURAQ18AB3* | CAP**3017AL* | PG80MS(A,L)A42090B** | 17700 | 16 | 10.5 | 8.5 | 18300 | 18700 | 102.2% | 2.24 | 12300 | R-410A
216623516 | 2 | Yes | Yes | MIDEA | HRCU-A-C (Split System: Heat Pump with Remote Outdoor Unit with No Indoor Fan --Air Source) | Centrally-Ducted | MO1BE-H24B-2A | MAAHE-H24B-AA |  | 24000 | 16 | 10 | 9 | 25000 | 19000 | 76% | 1.8 | 19700 | R-454B
216623517 | 2 | Yes | Yes | MIDEA | HRCU-A-C (Split System: Heat Pump with Remote Outdoor Unit with No Indoor Fan --Air Source) | Centrally-Ducted | MO1BE-H24B-2A | MAAHE-H24B-BA |  | 24000 | 16 | 10 | 9 | 25000 | 19000 | 76% | 1.8 | 19700 | R-454B
211213975 | 2.6 | No | No | PAYNE HEATING AND COOLING | HRCU-A-CB (Split System: Heat Pump with Remote Outdoor Unit-Air-Source) | Centrally-Ducted | 38MURAQ30AB3* | FMA4X36**AL* |  | 31200 | 15.5 | 9 | 8.5 | 35400 | 26800 | 75.71% | 1.86 | 23800 | R-410A
211213976 | 2.53 | No | No | PAYNE HEATING AND COOLING | HRCU-A-CB (Split System: Heat Pump with Remote Outdoor Unit-Air-Source) | Centrally-Ducted | 38MURAQ30AB3* | FV4CN(B,F)003L |  | 30400 | 15.2 | 9 | 8.1 | 34000 | 27400 | 80.59% | 1.78 | 23400 | R-410A
211242709 | 2.08 | Yes | Yes | PAYNE HEATING AND COOLING | HRCU-A-CB (Split System: Heat Pump with Remote Outdoor Unit-Air-Source) | Centrally-Ducted | 38MURAQ24AB3* | CAP**3621AL* | PG80ESUA48060B** | 25000 | 17 | 10.5 | 8.5 | 26600 | 21800 | 81.95% | 1.82 | 19300 | R-410A
211242909 | 2.07 | Yes | Yes | PAYNE HEATING AND COOLING | HRCU-A-CB (Split System: Heat Pump with Remote Outdoor Unit-Air-Source) | Centrally-Ducted | 38MURAQ24AB3* | CAP**3717AL* | PG80VTLA36070A** | 24800 | 17 | 10.5 | 8.5 | 25800 | 21400 | 82.95% | 1.78 | 18900 | R-410A
211242911 | 2.02 | Yes | Yes | PAYNE HEATING AND COOLING | HRCU-A-CB (Split System: Heat Pump with Remote Outdoor Unit-Air-Source) | Centrally-Ducted | 38MURAQ24AB3* | CAP**3717AL* | PG80VTLA48090B** | 24200 | 17 | 10 | 8.5 | 25200 | 22000 | 87.3% | 1.82 | 18700 | R-410A
211243529 | 2.12 | Yes | Yes | PAYNE HEATING AND COOLING | HRCU-A-CB (Split System: Heat Pump with Remote Outdoor Unit-Air-Source) | Centrally-Ducted | 38MURAQ24AB3* | CAP**3721AL* | PG80ES(A,L)A42090B** | 25400 | 17 | 10.5 | 8.5 | 25800 | 20600 | 79.84% | 1.76 | 18900 | R-410A
211213974 | 2.6 | No | No | PAYNE HEATING AND COOLING | HRCU-A-CB (Split System: Heat Pump with Remote Outdoor Unit-Air-Source) | Centrally-Ducted | 38MURAQ30AB3* | FMA4X30**AL* |  | 31200 | 15.5 | 9 | 8.5 | 35400 | 26800 | 75.71% | 1.86 | 23800 | R-410A
207335555 | 4.5 | Yes | Yes | NAPOLEON | HRCU-A-CB (Split System: Heat Pump with Remote Outdoor Unit-Air-Source) | Centrally-Ducted | NS18HV48A60 | NPFX48A60A |  | 54000 | 16 | 10 | 9 | 54000 | 41000 | 75.93% | 1.8 | 44000 | R-410A
215471335 | 3.5 | Yes | Yes | MIDEA | HRCU-A-CB (Split System: Heat Pump with Remote Outdoor Unit-Air-Source) | Centrally-Ducted | MO1HE-H42B-2A | MAUHE-H48B-2A |  | 42000 | 16.7 | 11.7 | 9.5 | 50000 | 46000 | 92% | 1.9 | 37000 | R-454B
213076039 | 2.48 | No | No | SMART COMFORT | HRCU-A-CB (Split System: Heat Pump with Remote Outdoor Unit-Air-Source) | Centrally-Ducted | DLCURAH30ABK | EA*4X42L21A* | *95MSU1002120A* | 29800 | 15.2 | 9 | 8.1 | 38500 | 27600 | 71.69% | 1.78 | 23400 | R-410A
212383072 | 2.97 | No | No | PAYNE HEATING AND COOLING | HRCU-A-CB (Split System: Heat Pump with Remote Outdoor Unit-Air-Source) | Centrally-Ducted | 38MURAQ36AB3* | CAP**3617AL* | PG80ESUA48060B** | 35600 | 15.5 | 9.5 | 8.1 | 39500 | 35200 | 89.11% | 1.84 | 29600 | R-410A
213353815 | 2.5 | No | No | SMART COMFORT | HRCU-A-CB (Split System: Heat Pump with Remote Outdoor Unit-Air-Source) | Centrally-Ducted | DLCURAH30ABK | F5MA4*30L*B* |  | 30000 | 15.2 | 9 | 8.5 | 33600 | 27200 | 80.95% | 1.8 | 23400 | R-410A
216972483 | 2.78 | Yes | Yes | CARRIER | HRCU-A-CB (Split System: Heat Pump with Remote Outdoor Unit-Air-Source) | Centrally-Ducted | 27VNA336A*030* | PL36H175P15*+TXV | 58TN*B070C14**12 | 33400 | 19 | 11 | 9 | 33600 | 26600 | 79.17% | 1.92 | 30000 | R-454B
216972514 | 2.72 | Yes | Yes | CARRIER | HRCU-A-CB (Split System: Heat Pump with Remote Outdoor Unit-Air-Source) | Centrally-Ducted | 27VNA336A*030* | V,C36H175P13*+TXV | 58TN*B070C17**16 | 32600 | 19 | 11 | 9.5 | 33600 | 26600 | 79.17% | 2 | 30000 | R-454B
216972516 | 2.8 | Yes | Yes | CARRIER | HRCU-A-CB (Split System: Heat Pump with Remote Outdoor Unit-Air-Source) | Centrally-Ducted | 27VNA336A*030* | C36A***L53*+TXV | 58TN*B070C17**16 | 33600 | 20 | 11.5 | 9 | 33200 | 26000 | 78.31% | 1.94 | 29400 | R-454B
216439103 | 1.92 | Yes | Yes | RUNTRU | HRCU-A-CB (Split System: Heat Pump with Remote Outdoor Unit-Air-Source) | Centrally-Ducted | A5HL5024A1000AA | A5AHV002A1B3 |  | 23000 | 16 | 11.7 | 8.1 | 23000 | 18000 | 78.26% | 1.75 | 21000 | R-454B
216972531 | 2.73 | Yes | Yes | CARRIER | HRCU-A-CB (Split System: Heat Pump with Remote Outdoor Unit-Air-Source) | Centrally-Ducted | 27VNA336A*030* | A36VCA*+TXV | 58TN*B090C17**16 | 32800 | 20 | 11 | 9.5 | 33000 | 26000 | 78.79% | 2.04 | 29400 | R-454B
216972551 | 2.78 | Yes | Yes | CARRIER | HRCU-A-CB (Split System: Heat Pump with Remote Outdoor Unit-Air-Source) | Centrally-Ducted | 27VNA336A*030* | C36A***L53*+TXV | 58TN*B090C17**16 | 33400 | 20 | 11.5 | 9.5 | 33000 | 26000 | 78.79% | 2.04 | 29400 | R-454B
216972599 | 2.78 | Yes | Yes | CARRIER | HRCU-A-CB (Split System: Heat Pump with Remote Outdoor Unit-Air-Source) | Centrally-Ducted | 27VNA336A*030* | PL36H210P29*+TXV | 59CU5B080C21**20 | 33400 | 20 | 11.7 | 9.5 | 32800 | 25600 | 78.05% | 2.06 | 29000 | R-454B
216972615 | 2.83 | Yes | Yes | CARRIER | HRCU-A-CB (Split System: Heat Pump with Remote Outdoor Unit-Air-Source) | Centrally-Ducted | 27VNA336A*030* | C36A***L53*+TXV | 59CU5B100C21**22 | 34000 | 20 | 12 | 9.5 | 32400 | 25400 | 78.4% | 2.04 | 28600 | R-454B
212978798 | 1.48 | Yes | Yes | PAYNE HEATING AND COOLING | HRCU-A-CB (Split System: Heat Pump with Remote Outdoor Unit-Air-Source) | Centrally-Ducted | 38MURAQ18AB3* | CNPV*3017AL* | PG80MS(A,L)A36070B** | 17700 | 16.5 | 11 | 8.1 | 18200 | 18600 | 102.2% | 2.24 | 12300 | R-410A
212981822 | 1.48 | Yes | No | PAYNE HEATING AND COOLING | HRCU-A-CB (Split System: Heat Pump with Remote Outdoor Unit-Air-Source) | Centrally-Ducted | 38MURAQ18AB3* | CAP**1917AL* | PG80MSUA60100C** | 17800 | 16 | 10.5 | 8.1 | 17900 | 17900 | 100% | 2.14 | 12200 | R-410A
212978298 | 1.45 | Yes | Yes | PAYNE HEATING AND COOLING | HRCU-A-CB (Split System: Heat Pump with Remote Outdoor Unit-Air-Source) | Centrally-Ducted | 38MURAQ18AB3* | CNPV*1814AL* | PG80MS(A,L)A36070A** | 17400 | 16 | 10.5 | 8.5 | 18500 | 19700 | 106.5% | 2.38 | 12400 | R-410A
212978743 | 1.5 | Yes | Yes | PAYNE HEATING AND COOLING | HRCU-A-CB (Split System: Heat Pump with Remote Outdoor Unit-Air-Source) | Centrally-Ducted | 38MURAQ18AB3* | CAP**1917AL* | PG80MS(A,L)A36070B** | 18000 | 17 | 11 | 8.5 | 17900 | 17800 | 99.44% | 2.16 | 12100 | R-410A
212981858 | 1.46 | Yes | Yes | PAYNE HEATING AND COOLING | HRCU-A-CB (Split System: Heat Pump with Remote Outdoor Unit-Air-Source) | Centrally-Ducted | 38MURAQ18AB3* | CAP**3017AL* | PG80MSUA60100C** | 17500 | 16 | 10.5 | 8.5 | 18100 | 18700 | 103.3% | 2.24 | 12300 | R-410A
212984207 | 1.46 | Yes | Yes | PAYNE HEATING AND COOLING | HRCU-A-CB (Split System: Heat Pump with Remote Outdoor Unit-Air-Source) | Centrally-Ducted | 38MURAQ18AB3* | CNPV*2417AL* | PG92MSAA42060B** | 17500 | 16 | 10.5 | 8.5 | 18500 | 19200 | 103.8% | 2.3 | 12400 | R-410A
211713366 | 2.6 | No | No | SMART COMFORT | HRCU-A-CB (Split System: Heat Pump with Remote Outdoor Unit-Air-Source) | Centrally-Ducted | DLCURAH30ABK | EA*4X43L21A* | *92ESN1002120A* | 31200 | 15.2 | 9 | 8.5 | 33600 | 26000 | 77.38% | 1.86 | 23200 | R-410A
215471356 | 4.5 | Yes | No | MIDEA | HRCU-A-CB (Split System: Heat Pump with Remote Outdoor Unit-Air-Source) | Centrally-Ducted | MO1HU-H60B-2A | MASHS-H60B-2A |  | 54000 | 15.2 | 10 | 9.2 | 59000 | 53000 | 89.83% | 2 | 41000 | R-454B
213145918 | 2.45 | No | No | CARRIER | HRCU-A-CB (Split System: Heat Pump with Remote Outdoor Unit-Air-Source) | Centrally-Ducted | 38MURAQ30AB3* | C36A***L129+AEFE3A* |  | 29400 | 15.2 | 8.5 | 8.15 | 33200 | 27000 | 81.33% | 1.76 | 22600 | R-410A
211713347 | 2.6 | No | No | PAYNE HEATING AND COOLING | HRCU-A-CB (Split System: Heat Pump with Remote Outdoor Unit-Air-Source) | Centrally-Ducted | 38MURAQ30AB3* | CAP**4321AL* | PG92ESAA60080C** | 31200 | 15.2 | 9 | 8.5 | 33600 | 26000 | 77.38% | 1.88 | 23200 | R-410A
212978556 | 2.55 | No | No | PAYNE HEATING AND COOLING | HRCU-A-CB (Split System: Heat Pump with Remote Outdoor Unit-Air-Source) | Centrally-Ducted | 38MURAQ30AB3* | CAP**4321AL* | PG80MS(A,L)A36070B** | 30600 | 15.2 | 9 | 8.1 | 33400 | 26400 | 79.04% | 1.86 | 23200 | R-410A
211222233 | 2.47 | No | No | SMART COMFORT | HRCU-A-CB (Split System: Heat Pump with Remote Outdoor Unit-Air-Source) | Centrally-Ducted | DLCURAH30ABK | EA*4X36L21A* | *96VTN1002122A* | 29600 | 15.2 | 9 | 8.1 | 33800 | 27800 | 82.25% | 1.76 | 23400 | R-410A
212978260 | 1.52 | Yes | Yes | PAYNE HEATING AND COOLING | HRCU-A-CB (Split System: Heat Pump with Remote Outdoor Unit-Air-Source) | Centrally-Ducted | 38MURAQ18AB3* | CAP**2517AL* | PG80MS(A,L)A36070A** | 18200 | 17 | 11 | 8.5 | 18000 | 17600 | 97.78% | 2.14 | 12200 | R-410A
212978310 | 1.47 | Yes | Yes | PAYNE HEATING AND COOLING | HRCU-A-CB (Split System: Heat Pump with Remote Outdoor Unit-Air-Source) | Centrally-Ducted | 38MURAQ18AB3* | CNPV*2414AL* | PG80MS(A,L)A36070A** | 17600 | 16.5 | 11 | 8.5 | 18500 | 19100 | 103.2% | 2.3 | 12400 | R-410A
212979453 | 2.48 | No | No | PAYNE HEATING AND COOLING | HRCU-A-CB (Split System: Heat Pump with Remote Outdoor Unit-Air-Source) | Centrally-Ducted | 38MURAQ30AB3* | CAP**4224AL* | PG80MS(A,L)A48070C** | 29800 | 15.2 | 9 | 8.1 | 34200 | 27600 | 80.7% | 1.8 | 23400 | R-410A
212980180 | 2.45 | No | No | PAYNE HEATING AND COOLING | HRCU-A-CB (Split System: Heat Pump with Remote Outdoor Unit-Air-Source) | Centrally-Ducted | 38MURAQ30AB3* | CAP**3621AL* | PG80MS(A,L)A48090C** | 29400 | 15.2 | 9 | 8.1 | 34000 | 28000 | 82.35% | 1.76 | 23400 | R-410A
212980948 | 2.58 | No | No | PAYNE HEATING AND COOLING | HRCU-A-CB (Split System: Heat Pump with Remote Outdoor Unit-Air-Source) | Centrally-Ducted | 38MURAQ30AB3* | CAP**4321AL* | PG80MS(A,L)A60110C** | 31000 | 15.2 | 9 | 8.5 | 33600 | 26200 | 77.98% | 1.88 | 23200 | R-410A
212982218 | 2.48 | No | No | PAYNE HEATING AND COOLING | HRCU-A-CB (Split System: Heat Pump with Remote Outdoor Unit-Air-Source) | Centrally-Ducted | 38MURAQ30AB3* | CNPV*4217AL* | PG80MSUA36040B** | 29800 | 15.2 | 9 | 8.5 | 33600 | 27000 | 80.36% | 1.82 | 23200 | R-410A
214303088 | 1.83 | No | No | RUUD | HRCU-A-CB (Split System: Heat Pump with Remote Outdoor Unit-Air-Source) | Centrally-Ducted | RD17AZ24AJ3N | H,RG34936 | R951V0603A17M4S | 22000 | 17 | 9.5 | 8.1 | 21000 | 16600 | 79.05% | 2 | 18000 | R-410A
216972438 | 2.78 | Yes | Yes | CARRIER | HRCU-A-CB (Split System: Heat Pump with Remote Outdoor Unit-Air-Source) | Centrally-Ducted | 27VNA336A*030* | V,C36H175P15*+TXV | 58CU*B060C17**16 | 33400 | 20 | 11.7 | 9.5 | 32800 | 25800 | 78.66% | 2.04 | 29200 | R-454B
216972445 | 2.73 | Yes | Yes | CARRIER | HRCU-A-CB (Split System: Heat Pump with Remote Outdoor Unit-Air-Source) | Centrally-Ducted | 27VNA336A*030* | V,C36H175P13*+TXV | 58CU*B060C17**16 | 32800 | 20 | 11.5 | 9.5 | 33200 | 26200 | 78.92% | 2 | 29600 | R-454B
211713395 | 2.6 | No | No | PAYNE HEATING AND COOLING | HRCU-A-CB (Split System: Heat Pump with Remote Outdoor Unit-Air-Source) | Centrally-Ducted | 38MURAQ30AB3* | CAP**4321AL* | PG80ESUA48060B** | 31200 | 15.2 | 9 | 8.5 | 33400 | 26000 | 77.84% | 1.86 | 23200 | R-410A
211222133 | 2.47 | No | No | SMART COMFORT | HRCU-A-CB (Split System: Heat Pump with Remote Outdoor Unit-Air-Source) | Centrally-Ducted | DLCURAH30ABK | EA*4X36L21A* | *92ESN0801716A* | 29600 | 15.2 | 9 | 8.1 | 33800 | 27800 | 82.25% | 1.76 | 23400 | R-410A
211713278 | 2.55 | No | No | SMART COMFORT | HRCU-A-CB (Split System: Heat Pump with Remote Outdoor Unit-Air-Source) | Centrally-Ducted | DLCURAH30ABK | EA*4X43L21A* | *80ES(N,L)0901714A* | 30600 | 15.2 | 9 | 8.1 | 33200 | 26000 | 78.31% | 1.84 | 23200 | R-410A
216972474 | 2.82 | Yes | Yes | CARRIER | HRCU-A-CB (Split System: Heat Pump with Remote Outdoor Unit-Air-Source) | Centrally-Ducted | 27VNA336A*030* | C36A***L53*+TXV | 58TN*B045C17**12 | 33800 | 19 | 11 | 9 | 33600 | 26400 | 78.57% | 1.92 | 29800 | R-454B
216972492 | 2.83 | Yes | Yes | CARRIER | HRCU-A-CB (Split System: Heat Pump with Remote Outdoor Unit-Air-Source) | Centrally-Ducted | 27VNA336A*030* | C36A***L53*+TXV | 58TN*B070C14**12 | 34000 | 19 | 11 | 9 | 33200 | 26000 | 78.31% | 1.92 | 29400 | R-454B
216972507 | 2.72 | Yes | Yes | CARRIER | HRCU-A-CB (Split System: Heat Pump with Remote Outdoor Unit-Air-Source) | Centrally-Ducted | 27VNA336A*030* | V,C36H175P15*+TXV | 58TN*B070C17**16 | 32600 | 19 | 11 | 9.5 | 33600 | 26600 | 79.17% | 2 | 30000 | R-454B
216972527 | 2.83 | Yes | Yes | CARRIER | HRCU-A-CB (Split System: Heat Pump with Remote Outdoor Unit-Air-Source) | Centrally-Ducted | 27VNA336A*030* | C36A***L53*+TXV | 58TN*B070C21**20 | 34000 | 20 | 11.7 | 9.5 | 32600 | 25600 | 78.53% | 2.04 | 29000 | R-454B
216972579 | 2.7 | Yes | Yes | CARRIER | HRCU-A-CB (Split System: Heat Pump with Remote Outdoor Unit-Air-Source) | Centrally-Ducted | 27VNA336A*030* | PL36H175P14*+TXV | 59CU5B060C17**16 | 32400 | 19 | 11 | 9.5 | 33800 | 26800 | 79.29% | 2 | 30000 | R-454B
216972593 | 2.7 | Yes | Yes | CARRIER | HRCU-A-CB (Split System: Heat Pump with Remote Outdoor Unit-Air-Source) | Centrally-Ducted | 27VNA336A*030* | V,C36H175P13*+TXV | 59CU5B060C17**16 | 32400 | 19 | 11 | 9.5 | 33800 | 26800 | 79.29% | 2 | 30000 | R-454B
216972597 | 2.8 | Yes | Yes | CARRIER | HRCU-A-CB (Split System: Heat Pump with Remote Outdoor Unit-Air-Source) | Centrally-Ducted | 27VNA336A*030* | V,C36H175P45*+TXV | 59CU5B060C17**16 | 33600 | 20 | 11 | 9 | 33200 | 26200 | 78.92% | 1.92 | 29400 | R-454B
216972629 | 2.75 | Yes | Yes | CARRIER | HRCU-A-CB (Split System: Heat Pump with Remote Outdoor Unit-Air-Source) | Centrally-Ducted | 27VNA336A*030* | V,C36H175P15*+TXV | 59MN7C060C17**14 | 33000 | 19 | 11 | 9.5 | 32400 | 25600 | 79.01% | 2.04 | 28800 | R-454B
216972654 | 2.83 | Yes | Yes | CARRIER | HRCU-A-CB (Split System: Heat Pump with Remote Outdoor Unit-Air-Source) | Centrally-Ducted | 27VNA336A*030* | C36A***L53*+TXV | 59MN7C080C21**20 | 34000 | 20 | 11.7 | 9.5 | 32600 | 25600 | 78.53% | 2.06 | 28800 | R-454B
216972661 | 2.7 | Yes | Yes | CARRIER | HRCU-A-CB (Split System: Heat Pump with Remote Outdoor Unit-Air-Source) | Centrally-Ducted | 27VNA336A*030* | C36A***L13*+TXV | 59TN6C060C17**14 | 32400 | 19 | 10.5 | 9.5 | 32600 | 26000 | 79.75% | 2.02 | 29200 | R-454B
216972695 | 2.7 | Yes | Yes | CARRIER | HRCU-A-CB (Split System: Heat Pump with Remote Outdoor Unit-Air-Source) | Centrally-Ducted | 27VNA336A*030* | V,C36H175P14*+TXV | 59TN7A060C17**16 | 32400 | 19 | 10.5 | 9 | 33800 | 26600 | 78.7% | 1.9 | 30000 | R-454B
214303107 | 1.87 | Yes | No | RUUD | HRCU-A-CB (Split System: Heat Pump with Remote Outdoor Unit-Air-Source) | Centrally-Ducted | RD17AZ24AJ3N | PL36H***P449 | R801V0503A14UH | 22400 | 18 | 10 | 8.1 | 21000 | 16500 | 78.57% | 2 | 18000 | R-410A
214303109 | 1.87 | Yes | No | RUUD | HRCU-A-CB (Split System: Heat Pump with Remote Outdoor Unit-Air-Source) | Centrally-Ducted | RD17AZ24AJ3N | PL36H***P449 | R802V0503A14UHN | 22400 | 18 | 10 | 8.1 | 21000 | 16500 | 78.57% | 2 | 18000 | R-410A
211240498 | 1.97 | Yes | Yes | PAYNE HEATING AND COOLING | HRCU-A-CB (Split System: Heat Pump with Remote Outdoor Unit-Air-Source) | Centrally-Ducted | 38MURAQ24AB3* | CAP**2417AL* | PG80ESUA36040B** | 23600 | 17 | 10 | 8.5 | 26600 | 24600 | 92.48% | 2.04 | 19300 | R-410A
212978644 | 1.95 | Yes | Yes | PAYNE HEATING AND COOLING | HRCU-A-CB (Split System: Heat Pump with Remote Outdoor Unit-Air-Source) | Centrally-Ducted | 38MURAQ24AB3* | CAP**3017AL* | PG80MS(A,L)A36070B** | 23400 | 17.5 | 10 | 8.5 | 26200 | 25000 | 95.42% | 2.1 | 19000 | R-410A
212979181 | 2 | Yes | Yes | PAYNE HEATING AND COOLING | HRCU-A-CB (Split System: Heat Pump with Remote Outdoor Unit-Air-Source) | Centrally-Ducted | 38MURAQ24AB3* | CAP**3717AL* | PG80MS(A,L)A48070B** | 24000 | 17 | 10 | 8.5 | 25200 | 22200 | 88.1% | 1.86 | 18700 | R-410A
212981738 | 1.97 | Yes | Yes | PAYNE HEATING AND COOLING | HRCU-A-CB (Split System: Heat Pump with Remote Outdoor Unit-Air-Source) | Centrally-Ducted | 38MURAQ24AB3* | CAP**3621AL* | PG80MSUA60100C** | 23600 | 17 | 10 | 8.5 | 26200 | 24000 | 91.6% | 2 | 19100 | R-410A
212982722 | 1.97 | Yes | Yes | PAYNE HEATING AND COOLING | HRCU-A-CB (Split System: Heat Pump with Remote Outdoor Unit-Air-Source) | Centrally-Ducted | 38MURAQ24AB3* | CNPV*3621AL* | PG80MSUA48060B** | 23600 | 17 | 10.5 | 8.5 | 25600 | 24000 | 93.75% | 2 | 18800 | R-410A
211712812 | 2.47 | No | No | SMART COMFORT | HRCU-A-CB (Split System: Heat Pump with Remote Outdoor Unit-Air-Source) | Centrally-Ducted | DLCURAH30ABK | EA*4X42L24A* | *80ES(N,L)0702116A* | 29600 | 15.2 | 9 | 8.1 | 33800 | 27400 | 81.07% | 1.78 | 23200 | R-410A
211712939 | 2.48 | No | No | SMART COMFORT | HRCU-A-CB (Split System: Heat Pump with Remote Outdoor Unit-Air-Source) | Centrally-Ducted | DLCURAH30ABK | EA*4X42L24A* | *80ES(N,L)1552420A* | 29800 | 15.2 | 9 | 8.1 | 33800 | 27200 | 80.47% | 1.78 | 23400 | R-410A
216623522 | 2.5 | Yes | No | MIDEA | HRCU-A-C (Split System: Heat Pump with Remote Outdoor Unit with No Indoor Fan --Air Source) | Centrally-Ducted | MO1HE-H30B-2A | MAAHE-H36B-AA |  | 30000 | 15.3 | 10 | 9.3 | 32000 | 30400 | 95% | 1.78 | 24000 | R-454B
212980279 | 1.98 | Yes | Yes | PAYNE HEATING AND COOLING | HRCU-A-CB (Split System: Heat Pump with Remote Outdoor Unit-Air-Source) | Centrally-Ducted | 38MURAQ24AB3* | CNPV*3621AL* | PG80MS(A,L)A48090C** | 23800 | 17 | 10.5 | 8.5 | 26400 | 24000 | 90.91% | 2 | 19100 | R-410A
212983153 | 1.95 | No | No | PAYNE HEATING AND COOLING | HRCU-A-CB (Split System: Heat Pump with Remote Outdoor Unit-Air-Source) | Centrally-Ducted | 38MURAQ24AB3* | CAP**3017AL* | PG92MSAA36040B** | 23400 | 16 | 9.5 | 8.5 | 26400 | 24800 | 93.94% | 2.04 | 19300 | R-410A
212983528 | 2.03 | Yes | Yes | PAYNE HEATING AND COOLING | HRCU-A-CB (Split System: Heat Pump with Remote Outdoor Unit-Air-Source) | Centrally-Ducted | 38MURAQ24AB3* | CAP**2517AL* | PG92MSAA36060A** | 24400 | 17 | 10 | 8.5 | 25400 | 21600 | 85.04% | 1.8 | 18800 | R-410A
216972617 | 2.82 | Yes | Yes | CARRIER | HRCU-A-CB (Split System: Heat Pump with Remote Outdoor Unit-Air-Source) | Centrally-Ducted | 27VNA336A*030* | PL36H210P29*+TXV | 59MN7C060C17**14 | 33800 | 19 | 11 | 9.5 | 32600 | 25800 | 79.14% | 2.06 | 29000 | R-454B
216972666 | 2.7 | Yes | Yes | CARRIER | HRCU-A-CB (Split System: Heat Pump with Remote Outdoor Unit-Air-Source) | Centrally-Ducted | 27VNA336A*030* | PL36H210P74*+TXV | 59TN6C060C17**14 | 32400 | 19 | 10.5 | 9.5 | 32400 | 25600 | 79.01% | 2.04 | 28800 | R-454B
216972667 | 2.73 | Yes | Yes | CARRIER | HRCU-A-CB (Split System: Heat Pump with Remote Outdoor Unit-Air-Source) | Centrally-Ducted | 27VNA336A*030* | C36A***L15*+TXV | 59TN6C060C17**14 | 32800 | 19 | 11 | 9.5 | 32400 | 25600 | 79.01% | 2.04 | 28800 | R-454B
216972668 | 2.7 | Yes | Yes | CARRIER | HRCU-A-CB (Split System: Heat Pump with Remote Outdoor Unit-Air-Source) | Centrally-Ducted | 27VNA336A*030* | V,C36H175P13*+TXV | 59TN6C060C17**14 | 32400 | 19 | 10.5 | 9.5 | 32600 | 26000 | 79.75% | 2.02 | 29200 | R-454B
216025739 | 4.5 | Yes | Yes | NAPOLEON | HRCU-A-CB (Split System: Heat Pump with Remote Outdoor Unit-Air-Source) | Centrally-Ducted | WSEHV4860BA1-N | WPFX60A-N |  | 54000 | 18.5 | 10.5 | 9.5 | 54000 | 43000 | 79.63% | 1.75 | 44000 | R-454B
215471345 | 4.5 | Yes | Yes | MIDEA | HRCU-A-CB (Split System: Heat Pump with Remote Outdoor Unit-Air-Source) | Centrally-Ducted | MO1HE-H60B-2A | MAUSE-H60B-2A |  | 54000 | 17.5 | 12 | 9.5 | 55000 | 54000 | 98.18% | 1.9 | 35000 | R-454B
216607264 | 3 | Yes | Yes | MIDEA | HRCU-A-CB (Split System: Heat Pump with Remote Outdoor Unit-Air-Source) | Centrally-Ducted | MO1SE-H36B-2A | MAWHE-H36B-2A |  | 36000 | 16.8 | 11.2 | 9.6 | 37000 | 34600 | 93.51% | 1.8 | 30200 | R-454B
216972509 | 2.72 | Yes | Yes | CARRIER | HRCU-A-CB (Split System: Heat Pump with Remote Outdoor Unit-Air-Source) | Centrally-Ducted | 27VNA336A*030* | PL36H210P74*+TXV | 58TN*B070C17**16 | 32600 | 19 | 11 | 9.5 | 33600 | 26600 | 79.17% | 2 | 30000 | R-454B
216972573 | 2.77 | Yes | Yes | CARRIER | HRCU-A-CB (Split System: Heat Pump with Remote Outdoor Unit-Air-Source) | Centrally-Ducted | 27VNA336A*030* | PL36H210P29*+TXV | 59CU5B060C17**16 | 33200 | 19 | 11 | 9.5 | 33400 | 26400 | 79.04% | 2.02 | 29600 | R-454B
216972639 | 2.77 | Yes | Yes | CARRIER | HRCU-A-CB (Split System: Heat Pump with Remote Outdoor Unit-Air-Source) | Centrally-Ducted | 27VNA336A*030* | PL36H210P29*+TXV | 59MN7C080C17**14 | 33200 | 19 | 11 | 9.5 | 33400 | 26400 | 79.04% | 2.02 | 29800 | R-454B
216972643 | 2.7 | Yes | Yes | CARRIER | HRCU-A-CB (Split System: Heat Pump with Remote Outdoor Unit-Air-Source) | Centrally-Ducted | 27VNA336A*030* | V,C36H175P14*+TXV | 59MN7C080C17**14 | 32400 | 19 | 11 | 9.5 | 33800 | 26800 | 79.29% | 2 | 30000 | R-454B
216972656 | 2.73 | Yes | Yes | CARRIER | HRCU-A-CB (Split System: Heat Pump with Remote Outdoor Unit-Air-Source) | Centrally-Ducted | 27VNA336A*030* | PL36H210P74*+TXV | 59MN7C100C21**22 | 32800 | 20 | 11.5 | 9.5 | 33200 | 26200 | 78.92% | 2 | 29600 | R-454B
214303092 | 1.83 | No | No | RUUD | HRCU-A-CB (Split System: Heat Pump with Remote Outdoor Unit-Air-Source) | Centrally-Ducted | RD17AZ24AJ3N | H,RG34936 | R962V0603A17M4S | 22000 | 17 | 9.5 | 8.1 | 21000 | 16600 | 79.05% | 2 | 18000 | R-410A
211213973 | 2.53 | No | No | PAYNE HEATING AND COOLING | HRCU-A-CB (Split System: Heat Pump with Remote Outdoor Unit-Air-Source) | Centrally-Ducted | 38MURAQ30AB3* | FM(C,U)4Z36**AL* |  | 30400 | 15.5 | 9 | 8.5 | 35000 | 27400 | 78.29% | 1.82 | 23600 | R-410A
211712932 | 2.48 | No | No | PAYNE HEATING AND COOLING | HRCU-A-CB (Split System: Heat Pump with Remote Outdoor Unit-Air-Source) | Centrally-Ducted | 38MURAQ30AB3* | CAP**4224AL* | PG80ES(A,L)A60155D** | 29800 | 15.2 | 9 | 8.1 | 33800 | 27200 | 80.47% | 1.78 | 23400 | R-410A
216623520 | 1.5 | Yes | Yes | MIDEA | HRCU-A-C (Split System: Heat Pump with Remote Outdoor Unit with No Indoor Fan --Air Source) | Centrally-Ducted | MO1HE-H18B-2A | MAAHE-H24B-BA |  | 18000 | 16.1 | 11.7 | 9.5 | 19000 | 18000 | 94.74% | 2.06 | 15200 | R-454B
211241613 | 1.95 | Yes | Yes | SMART COMFORT | HRCU-A-CB (Split System: Heat Pump with Remote Outdoor Unit-Air-Source) | Centrally-Ducted | DLCURAH24ABK | EA*4X30L17A* | *96VTN0601412A* | 23400 | 16.5 | 10 | 8.5 | 26000 | 24000 | 92.31% | 1.98 | 19000 | R-410A
216972503 | 2.72 | Yes | Yes | CARRIER | HRCU-A-CB (Split System: Heat Pump with Remote Outdoor Unit-Air-Source) | Centrally-Ducted | 27VNA336A*030* | V,C36H175P14*+TXV | 58TN*B070C17**16 | 32600 | 19 | 11 | 9.5 | 33600 | 26600 | 79.17% | 2 | 30000 | R-454B
216972505 | 2.72 | Yes | Yes | CARRIER | HRCU-A-CB (Split System: Heat Pump with Remote Outdoor Unit-Air-Source) | Centrally-Ducted | 27VNA336A*030* | PL36H175P15*+TXV | 58TN*B070C17**16 | 32600 | 19 | 11 | 9.5 | 33600 | 26600 | 79.17% | 2 | 30000 | R-454B
216972544 | 2.73 | Yes | Yes | CARRIER | HRCU-A-CB (Split System: Heat Pump with Remote Outdoor Unit-Air-Source) | Centrally-Ducted | 27VNA336A*030* | PL36H210P74*+TXV | 58TN*B090C17**16 | 32800 | 20 | 11 | 9.5 | 33000 | 26000 | 78.79% | 2.04 | 29400 | R-454B
216972555 | 2.82 | Yes | Yes | CARRIER | HRCU-A-CB (Split System: Heat Pump with Remote Outdoor Unit-Air-Source) | Centrally-Ducted | 27VNA336A*030* | PL36H210P29*+TXV | 58TN*B090C21**20 | 33800 | 20 | 12 | 9.5 | 32400 | 25400 | 78.4% | 2.06 | 28800 | R-454B
216972644 | 2.77 | Yes | Yes | CARRIER | HRCU-A-CB (Split System: Heat Pump with Remote Outdoor Unit-Air-Source) | Centrally-Ducted | 27VNA336A*030* | PL36H175P15*+TXV | 59MN7C080C17**14 | 33200 | 19 | 11 | 9.5 | 33400 | 26400 | 79.04% | 2.02 | 29800 | R-454B
216972653 | 2.73 | Yes | Yes | CARRIER | HRCU-A-CB (Split System: Heat Pump with Remote Outdoor Unit-Air-Source) | Centrally-Ducted | 27VNA336A*030* | V,C36H210P74*+TXV | 59MN7C080C21**20 | 32800 | 20 | 11 | 9.5 | 33000 | 26000 | 78.79% | 2.02 | 29200 | R-454B
214229274 | 2.48 | No | No | SMART COMFORT | HRCU-A-CB (Split System: Heat Pump with Remote Outdoor Unit-Air-Source) | Centrally-Ducted | DLCURAH30ABK | END4X42L17** | *80MSU0601716A* | 29800 | 15.2 | 9 | 8.1 | 34000 | 27000 | 79.41% | 1.82 | 23200 | R-410A
214303110 | 1.87 | Yes | No | RUUD | HRCU-A-CB (Split System: Heat Pump with Remote Outdoor Unit-Air-Source) | Centrally-Ducted | RD17AZ24AJ3N | V,R36H***P449 | R802V0503A14UHN | 22400 | 18 | 10 | 8.1 | 21000 | 16500 | 78.57% | 2 | 18000 | R-410A
212979883 | 2.02 | Yes | Yes | PAYNE HEATING AND COOLING | HRCU-A-CB (Split System: Heat Pump with Remote Outdoor Unit-Air-Source) | Centrally-Ducted | 38MURAQ24AB3* | CAP**3721AL* | PG80MS(A,L)A42090B** | 24200 | 17.5 | 10 | 8.5 | 25200 | 21800 | 86.51% | 1.82 | 18700 | R-410A
212586152 | 3.96 | No | No | RUNTRU | HRCU-A-CB (Split System: Heat Pump with Remote Outdoor Unit-Air-Source) | Centrally-Ducted | E4HL5060A1000A | 4TXCD010DS3 | A801X120DM5SCA | 47500 | 15.2 | 9.5 | 8.1 | 45000 | 33400 | 74.22% | 1.75 | 29400 | R-410A
214303072 | 1.83 | No | No | RUUD | HRCU-A-CB (Split System: Heat Pump with Remote Outdoor Unit-Air-Source) | Centrally-Ducted | RD17AZ24AJ3N | H,RG34936 | R801V0504A17UHS | 22000 | 17 | 9.5 | 8.1 | 21000 | 16500 | 78.57% | 2 | 18000 | R-410A
214303086 | 1.83 | No | No | RUUD | HRCU-A-CB (Split System: Heat Pump with Remote Outdoor Unit-Air-Source) | Centrally-Ducted | RD17AZ24AJ3N | H,RG34936 | R951V0403A17M4S | 22000 | 17 | 9.5 | 8.1 | 21000 | 16500 | 78.57% | 2 | 18000 | R-410A
211244147 | 2.02 | Yes | No | PAYNE HEATING AND COOLING | HRCU-A-CB (Split System: Heat Pump with Remote Outdoor Unit-Air-Source) | Centrally-Ducted | 38MURAQ24AB3* | CNPV*2417AL* | PG92ESAA36060A** | 24200 | 15.5 | 10 | 8.5 | 27200 | 22600 | 83.09% | 1.86 | 19600 | R-410A
212978140 | 1.97 | Yes | Yes | PAYNE HEATING AND COOLING | HRCU-A-CB (Split System: Heat Pump with Remote Outdoor Unit-Air-Source) | Centrally-Ducted | 38MURAQ24AB3* | CAP**3617AL* | PG80MS(A,L)A36070A** | 23600 | 17.5 | 10 | 8.5 | 26200 | 23800 | 90.84% | 2 | 19000 | R-410A
214303097 | 1.83 | No | No | RUUD | HRCU-A-CB (Split System: Heat Pump with Remote Outdoor Unit-Air-Source) | Centrally-Ducted | RD17AZ24AJ3N | H,RG34936 | U98MV0703A17UPS | 22000 | 18 | 9.5 | 8.1 | 21000 | 16500 | 78.57% | 2 | 18000 | R-410A
214303111 | 1.87 | Yes | No | RUUD | HRCU-A-CB (Split System: Heat Pump with Remote Outdoor Unit-Air-Source) | Centrally-Ducted | RD17AZ24AJ3N | PL36H***P449 | R802V0503A14UHS | 22400 | 18 | 10 | 8.1 | 21000 | 16500 | 78.57% | 2 | 18000 | R-410A
212978710 | 1.95 | Yes | No | PAYNE HEATING AND COOLING | HRCU-A-CB (Split System: Heat Pump with Remote Outdoor Unit-Air-Source) | Centrally-Ducted | 38MURAQ24AB3* | CNPV*3017AL* | PG80MS(A,L)A36070B** | 23400 | 17 | 10.5 | 8.1 | 25800 | 24200 | 93.8% | 2.04 | 18900 | R-410A
212980598 | 1.97 | Yes | Yes | PAYNE HEATING AND COOLING | HRCU-A-CB (Split System: Heat Pump with Remote Outdoor Unit-Air-Source) | Centrally-Ducted | 38MURAQ24AB3* | CNPV*3621AL* | PG80MS(A,L)A60090C** | 23600 | 17 | 10.5 | 8.5 | 26200 | 24400 | 93.13% | 2.04 | 19100 | R-410A
216972655 | 2.82 | Yes | Yes | CARRIER | HRCU-A-CB (Split System: Heat Pump with Remote Outdoor Unit-Air-Source) | Centrally-Ducted | 27VNA336A*030* | PL36H210P29*+TXV | 59MN7C100C21**22 | 33800 | 20 | 12 | 9.5 | 32400 | 25400 | 78.4% | 2.06 | 28800 | R-454B
216972687 | 2.82 | Yes | Yes | CARRIER | HRCU-A-CB (Split System: Heat Pump with Remote Outdoor Unit-Air-Source) | Centrally-Ducted | 27VNA336A*030* | PL36H210P29*+TXV | 59TN6C100C21**22 | 33800 | 20 | 12 | 9.5 | 32400 | 25400 | 78.4% | 2.06 | 28800 | R-454B
216972689 | 2.73 | Yes | Yes | CARRIER | HRCU-A-CB (Split System: Heat Pump with Remote Outdoor Unit-Air-Source) | Centrally-Ducted | 27VNA336A*030* | V,C36H210P74*+TXV | 59TN6C100C21**22 | 32800 | 20 | 11.5 | 9.5 | 33200 | 26200 | 78.92% | 2 | 29600 | R-454B
216972710 | 2.7 | Yes | Yes | CARRIER | HRCU-A-CB (Split System: Heat Pump with Remote Outdoor Unit-Air-Source) | Centrally-Ducted | 27VNA336A*030* | PL36H210P74*+TXV | 59TN7A080C17**16 | 32400 | 19 | 11 | 9.5 | 33600 | 26800 | 79.76% | 2 | 30000 | R-454B
216972719 | 2.82 | Yes | Yes | CARRIER | HRCU-A-CB (Split System: Heat Pump with Remote Outdoor Unit-Air-Source) | Centrally-Ducted | 27VNA336A*030* | PL36H210P29*+TXV | 59TN7A100C21**22 | 33800 | 20 | 12 | 9.5 | 32400 | 25400 | 78.4% | 2.06 | 28800 | R-454B
216972721 | 2.73 | Yes | Yes | CARRIER | HRCU-A-CB (Split System: Heat Pump with Remote Outdoor Unit-Air-Source) | Centrally-Ducted | 27VNA336A*030* | V,C36H210P74*+TXV | 59TN7A100C21**22 | 32800 | 20 | 11.5 | 9.5 | 32800 | 25800 | 78.66% | 2.04 | 29200 | R-454B
216972436 | 2.78 | Yes | Yes | CARRIER | HRCU-A-CB (Split System: Heat Pump with Remote Outdoor Unit-Air-Source) | Centrally-Ducted | 27VNA336A*030* | PL36H175P15*+TXV | 58CU*B060C17**16 | 33400 | 20 | 11.7 | 9.5 | 32800 | 25800 | 78.66% | 2.04 | 29200 | R-454B
216972595 | 2.8 | Yes | Yes | CARRIER | HRCU-A-CB (Split System: Heat Pump with Remote Outdoor Unit-Air-Source) | Centrally-Ducted | 27VNA336A*030* | C36A***L53*+TXV | 59CU5B060C17**16 | 33600 | 20 | 11 | 9 | 33200 | 26200 | 78.92% | 1.92 | 29400 | R-454B
216972645 | 2.77 | Yes | Yes | CARRIER | HRCU-A-CB (Split System: Heat Pump with Remote Outdoor Unit-Air-Source) | Centrally-Ducted | 27VNA336A*030* | V,C36H175P15*+TXV | 59MN7C080C17**14 | 33200 | 19 | 11 | 9.5 | 33400 | 26400 | 79.04% | 2.02 | 29800 | R-454B
216972663 | 2.7 | Yes | Yes | CARRIER | HRCU-A-CB (Split System: Heat Pump with Remote Outdoor Unit-Air-Source) | Centrally-Ducted | 27VNA336A*030* | V,C36H175P14*+TXV | 59TN6C060C17**14 | 32400 | 19 | 10.5 | 9.5 | 32600 | 26000 | 79.75% | 2.02 | 29200 | R-454B
216972677 | 2.77 | Yes | Yes | CARRIER | HRCU-A-CB (Split System: Heat Pump with Remote Outdoor Unit-Air-Source) | Centrally-Ducted | 27VNA336A*030* | V,C36H175P15*+TXV | 59TN6C080C17**14 | 33200 | 20 | 11 | 9.5 | 33200 | 26200 | 78.92% | 2.02 | 29600 | R-454B
216972679 | 2.75 | Yes | Yes | CARRIER | HRCU-A-CB (Split System: Heat Pump with Remote Outdoor Unit-Air-Source) | Centrally-Ducted | 27VNA336A*030* | C36A***L15*+TXV | 59TN6C080C17**14 | 33000 | 20 | 11 | 9.5 | 33200 | 26200 | 78.92% | 2.02 | 29600 | R-454B
216972425 | 2.78 | Yes | Yes | CARRIER | HRCU-A-CB (Split System: Heat Pump with Remote Outdoor Unit-Air-Source) | Centrally-Ducted | 27VNA336A*030* | PL36H210P29*+TXV | 58CU*B060C17**16 | 33400 | 20 | 11.7 | 9.5 | 32800 | 25800 | 78.66% | 2.04 | 29200 | R-454B
216972525 | 2.73 | Yes | Yes | CARRIER | HRCU-A-CB (Split System: Heat Pump with Remote Outdoor Unit-Air-Source) | Centrally-Ducted | 27VNA336A*030* | V,C36H210P74*+TXV | 58TN*B070C21**20 | 32800 | 20 | 11 | 9.5 | 33000 | 26000 | 78.79% | 2.04 | 29400 | R-454B
216972559 | 2.73 | Yes | Yes | CARRIER | HRCU-A-CB (Split System: Heat Pump with Remote Outdoor Unit-Air-Source) | Centrally-Ducted | 27VNA336A*030* | V,C36H210P74*+TXV | 58TN*B090C21**20 | 32800 | 20 | 11.5 | 9.5 | 33000 | 26000 | 78.79% | 2.04 | 29200 | R-454B
216972641 | 2.7 | Yes | Yes | CARRIER | HRCU-A-CB (Split System: Heat Pump with Remote Outdoor Unit-Air-Source) | Centrally-Ducted | 27VNA336A*030* | C36A***L13*+TXV | 59MN7C080C17**14 | 32400 | 19 | 11 | 9.5 | 33800 | 26800 | 79.29% | 2 | 30000 | R-454B
216972642 | 2.7 | Yes | Yes | CARRIER | HRCU-A-CB (Split System: Heat Pump with Remote Outdoor Unit-Air-Source) | Centrally-Ducted | 27VNA336A*030* | PL36H175P14*+TXV | 59MN7C080C17**14 | 32400 | 19 | 11 | 9.5 | 33800 | 26800 | 79.29% | 2 | 30000 | R-454B
216972657 | 2.73 | Yes | Yes | CARRIER | HRCU-A-CB (Split System: Heat Pump with Remote Outdoor Unit-Air-Source) | Centrally-Ducted | 27VNA336A*030* | V,C36H210P74*+TXV | 59MN7C100C21**22 | 32800 | 20 | 11.5 | 9.5 | 33200 | 26200 | 78.92% | 2 | 29600 | R-454B
211712448 | 2.47 | No | No | PAYNE HEATING AND COOLING | HRCU-A-CB (Split System: Heat Pump with Remote Outdoor Unit-Air-Source) | Centrally-Ducted | 38MURAQ30AB3* | CAP**4221AL* | PG80ES(A,L)A48070C** | 29600 | 15.2 | 9 | 8.1 | 33600 | 27400 | 81.55% | 1.78 | 23200 | R-410A
211712573 | 2.48 | No | No | PAYNE HEATING AND COOLING | HRCU-A-CB (Split System: Heat Pump with Remote Outdoor Unit-Air-Source) | Centrally-Ducted | 38MURAQ30AB3* | CAP**4221AL* | PG80ESUA60080C** | 29800 | 15.2 | 9 | 8.1 | 33800 | 27200 | 80.47% | 1.78 | 23200 | R-410A
212978600 | 2.5 | No | No | PAYNE HEATING AND COOLING | HRCU-A-CB (Split System: Heat Pump with Remote Outdoor Unit-Air-Source) | Centrally-Ducted | 38MURAQ30AB3* | CNPV*4217AL* | PG80MS(A,L)A36070B** | 30000 | 15.2 | 9 | 8.1 | 34000 | 27200 | 80% | 1.82 | 23400 | R-410A
212982158 | 2.5 | No | No | PAYNE HEATING AND COOLING | HRCU-A-CB (Split System: Heat Pump with Remote Outdoor Unit-Air-Source) | Centrally-Ducted | 38MURAQ30AB3* | CAP**4221AL* | PG80MSUA36040B** | 30000 | 15.2 | 9 | 8.5 | 33800 | 27400 | 81.07% | 1.78 | 23200 | R-410A
212982626 | 2.57 | No | No | PAYNE HEATING AND COOLING | HRCU-A-CB (Split System: Heat Pump with Remote Outdoor Unit-Air-Source) | Centrally-Ducted | 38MURAQ30AB3* | CAP**3721AL* | PG80MSUA48060B** | 30800 | 15.2 | 9 | 8.5 | 33000 | 26200 | 79.39% | 1.84 | 23000 | R-410A
212982962 | 2.47 | No | No | PAYNE HEATING AND COOLING | HRCU-A-CB (Split System: Heat Pump with Remote Outdoor Unit-Air-Source) | Centrally-Ducted | 38MURAQ30AB3* | CAP**4224AL* | PG80MSUA60080C** | 29600 | 15.5 | 9 | 8.5 | 33600 | 27400 | 81.55% | 1.78 | 23200 | R-410A
216972811 | 3.67 | Yes | Yes | CARRIER | HRCU-A-CB (Split System: Heat Pump with Remote Outdoor Unit-Air-Source) | Centrally-Ducted | 27VNA348A*030* | PL60H210P29*+TXV | 59CU5B080C21**20 | 44000 | 21 | 10.5 | 9.5 | 46500 | 36200 | 77.85% | 2 | 38500 | R-454B
216972822 | 3.71 | Yes | Yes | CARRIER | HRCU-A-CB (Split System: Heat Pump with Remote Outdoor Unit-Air-Source) | Centrally-Ducted | 27VNA348A*030* | C60A***L18*+TXV | 59CU5B080C21**20 | 44500 | 21 | 11 | 9.5 | 46500 | 36200 | 77.85% | 2 | 38500 | R-454B
211241596 | 1.93 | Yes | Yes | PAYNE HEATING AND COOLING | HRCU-A-CB (Split System: Heat Pump with Remote Outdoor Unit-Air-Source) | Centrally-Ducted | 38MURAQ24AB3* | CAP**3017AL* | PG96VTAA30040A** | 23200 | 16 | 10 | 8.5 | 25800 | 24200 | 93.8% | 2.02 | 19000 | R-410A
214303095 | 1.83 | No | No | RUUD | HRCU-A-CB (Split System: Heat Pump with Remote Outdoor Unit-Air-Source) | Centrally-Ducted | RD17AZ24AJ3N | H,RG34936 | U802VA075317M | 22000 | 18 | 9.5 | 8.1 | 21000 | 16400 | 78.1% | 2.1 | 17800 | R-410A
216972429 | 2.73 | Yes | Yes | CARRIER | HRCU-A-CB (Split System: Heat Pump with Remote Outdoor Unit-Air-Source) | Centrally-Ducted | 27VNA336A*030* | C36A***L13*+TXV | 58CU*B060C17**16 | 32800 | 20 | 11.5 | 9.5 | 33200 | 26200 | 78.92% | 2 | 29600 | R-454B
216972452 | 2.82 | Yes | Yes | CARRIER | HRCU-A-CB (Split System: Heat Pump with Remote Outdoor Unit-Air-Source) | Centrally-Ducted | 27VNA336A*030* | PL36H210P29*+TXV | 58TN*B045C17**12 | 33800 | 19 | 11 | 9 | 33600 | 26400 | 78.57% | 1.92 | 29800 | R-454B
216972461 | 2.68 | Yes | Yes | CARRIER | HRCU-A-CB (Split System: Heat Pump with Remote Outdoor Unit-Air-Source) | Centrally-Ducted | 27VNA336A*030* | V,C36H175P14*+TXV | 58TN*B045C17**12 | 32200 | 19 | 10.5 | 9 | 34200 | 27200 | 79.53% | 1.88 | 30400 | R-454B
216972702 | 2.75 | Yes | Yes | CARRIER | HRCU-A-CB (Split System: Heat Pump with Remote Outdoor Unit-Air-Source) | Centrally-Ducted | 27VNA336A*030* | V,C36H175P45*+TXV | 59TN7A060C17**16 | 33000 | 19 | 11 | 9 | 33800 | 26600 | 78.7% | 1.9 | 30000 | R-454B
216972713 | 2.8 | Yes | Yes | CARRIER | HRCU-A-CB (Split System: Heat Pump with Remote Outdoor Unit-Air-Source) | Centrally-Ducted | 27VNA336A*030* | C36A***L53*+TXV | 59TN7A080C17**16 | 33600 | 20 | 11 | 9 | 33200 | 26200 | 78.92% | 1.92 | 29400 | R-454B
215402223 | 2.5 | No | No | RUNTRU | HRCU-A-CB (Split System: Heat Pump with Remote Outdoor Unit-Air-Source) | Centrally-Ducted | E4HL5036A1000A | 4TXCB006DS3 | A801X080BM4SD | 30000 | 15.2 | 9.8 | 8.1 | 27000 | 19000 | 70.37% | 1.75 | 19500 | R-410A
215402193 | 1.67 | No | No | RUNTRU | HRCU-A-CB (Split System: Heat Pump with Remote Outdoor Unit-Air-Source) | Centrally-Ducted | E4HL5018A1000A | 4TXCB003DS3 | A801X040BM2SD | 20000 | 15.2 | 9 | 8.5 | 20000 | 18000 | 90% | 1.85 | 20000 | R-410A
212384827 | 3.08 | Yes | No | PAYNE HEATING AND COOLING | HRCU-A-CB (Split System: Heat Pump with Remote Outdoor Unit-Air-Source) | Centrally-Ducted | 38MURAQ36AB3* | FJ4DN*C42L* |  | 37000 | 16 | 10 | 8.1 | 39000 | 34800 | 89.23% | 2 | 29200 | R-410A
212384828 | 3.08 | Yes | No | PAYNE HEATING AND COOLING | HRCU-A-CB (Split System: Heat Pump with Remote Outdoor Unit-Air-Source) | Centrally-Ducted | 38MURAQ36AB3* | PF4MN*C42L* |  | 37000 | 16 | 10 | 8.1 | 39000 | 34800 | 89.23% | 2 | 29200 | R-410A
215490137 | 2.33 | No | No | RUNTRU | HRCU-A-CB (Split System: Heat Pump with Remote Outdoor Unit-Air-Source) | Centrally-Ducted | E4HL5030A1000A | A4AH5V30A1B3 |  | 28000 | 15.2 | 9.8 | 8.5 | 28000 | 21000 | 75% | 1.9 | 18000 | R-410A
216972518 | 2.8 | Yes | Yes | CARRIER | HRCU-A-CB (Split System: Heat Pump with Remote Outdoor Unit-Air-Source) | Centrally-Ducted | 27VNA336A*030* | V,C36H175P45*+TXV | 58TN*B070C17**16 | 33600 | 20 | 11.5 | 9 | 33200 | 26000 | 78.31% | 1.94 | 29400 | R-454B
216972536 | 2.73 | Yes | Yes | CARRIER | HRCU-A-CB (Split System: Heat Pump with Remote Outdoor Unit-Air-Source) | Centrally-Ducted | 27VNA336A*030* | PL36H175P14*+TXV | 58TN*B090C17**16 | 32800 | 20 | 11 | 9.5 | 33000 | 26000 | 78.79% | 2.04 | 29400 | R-454B
216972538 | 2.73 | Yes | Yes | CARRIER | HRCU-A-CB (Split System: Heat Pump with Remote Outdoor Unit-Air-Source) | Centrally-Ducted | 27VNA336A*030* | V,C36H175P14*+TXV | 58TN*B090C17**16 | 32800 | 20 | 11 | 9.5 | 33000 | 26000 | 78.79% | 2.04 | 29400 | R-454B
216972570 | 2.83 | Yes | Yes | CARRIER | HRCU-A-CB (Split System: Heat Pump with Remote Outdoor Unit-Air-Source) | Centrally-Ducted | 27VNA336A*030* | C36A***L53*+TXV | 58TN*B110C21**20 | 34000 | 20 | 12 | 9.5 | 32400 | 25400 | 78.4% | 2.04 | 28800 | R-454B
216972604 | 2.63 | Yes | Yes | CARRIER | HRCU-A-CB (Split System: Heat Pump with Remote Outdoor Unit-Air-Source) | Centrally-Ducted | 27VNA336A*030* | V,C36H210P74*+TXV | 59CU5B080C21**20 | 31600 | 19 | 11 | 9.35 | 32800 | 25600 | 78.05% | 2.02 | 29000 | R-454B
216972638 | 2.82 | Yes | Yes | CARRIER | HRCU-A-CB (Split System: Heat Pump with Remote Outdoor Unit-Air-Source) | Centrally-Ducted | 27VNA336A*030* | C36A***L53*+TXV | 59MN7C060C21**20 | 33800 | 20 | 11.5 | 9 | 33000 | 26000 | 78.79% | 1.92 | 29200 | R-454B
216972672 | 2.72 | Yes | Yes | CARRIER | HRCU-A-CB (Split System: Heat Pump with Remote Outdoor Unit-Air-Source) | Centrally-Ducted | 27VNA336A*030* | A36VCA*+TXV | 59TN6C080C17**14 | 32600 | 20 | 10.5 | 9.5 | 33200 | 26200 | 78.92% | 2.02 | 29600 | R-454B
216972688 | 2.73 | Yes | Yes | CARRIER | HRCU-A-CB (Split System: Heat Pump with Remote Outdoor Unit-Air-Source) | Centrally-Ducted | 27VNA336A*030* | PL36H210P74*+TXV | 59TN6C100C21**22 | 32800 | 20 | 11.5 | 9.5 | 33200 | 26200 | 78.92% | 2 | 29600 | R-454B
216972676 | 2.77 | Yes | Yes | CARRIER | HRCU-A-CB (Split System: Heat Pump with Remote Outdoor Unit-Air-Source) | Centrally-Ducted | 27VNA336A*030* | PL36H175P15*+TXV | 59TN6C080C17**14 | 33200 | 20 | 11 | 9.5 | 33200 | 26200 | 78.92% | 2.02 | 29600 | R-454B
211712525 | 2.47 | No | No | PAYNE HEATING AND COOLING | HRCU-A-CB (Split System: Heat Pump with Remote Outdoor Unit-Air-Source) | Centrally-Ducted | 38MURAQ30AB3* | CAP**4221AL* | PG92ESAA48080B** | 29600 | 15.2 | 9 | 8.1 | 33800 | 27400 | 81.07% | 1.78 | 23200 | R-410A
212979463 | 2.53 | No | No | PAYNE HEATING AND COOLING | HRCU-A-CB (Split System: Heat Pump with Remote Outdoor Unit-Air-Source) | Centrally-Ducted | 38MURAQ30AB3* | CAP**4321AL* | PG80MS(A,L)A48070C** | 30400 | 15.2 | 9 | 8.1 | 33400 | 26400 | 79.04% | 1.84 | 23200 | R-410A
212983175 | 1.97 | Yes | Yes | PAYNE HEATING AND COOLING | HRCU-A-CB (Split System: Heat Pump with Remote Outdoor Unit-Air-Source) | Centrally-Ducted | 38MURAQ24AB3* | CAP**3621AL* | PG92MSAA36040B** | 23600 | 16 | 10 | 8.5 | 26400 | 24000 | 90.91% | 1.96 | 19200 | R-410A
212980532 | 2.47 | No | No | PAYNE HEATING AND COOLING | HRCU-A-CB (Split System: Heat Pump with Remote Outdoor Unit-Air-Source) | Centrally-Ducted | 38MURAQ30AB3* | CAP**4224AL* | PG80MS(A,L)A60090C** | 29600 | 15.2 | 9 | 8.1 | 33800 | 27600 | 81.66% | 1.78 | 23400 | R-410A
212981219 | 2.52 | No | No | PAYNE HEATING AND COOLING | HRCU-A-CB (Split System: Heat Pump with Remote Outdoor Unit-Air-Source) | Centrally-Ducted | 38MURAQ30AB3* | CAP**4224AL* | PG80MS(A,L)A60135D** | 30200 | 15.2 | 9 | 8.1 | 34400 | 27400 | 79.65% | 1.8 | 23600 | R-410A
211714141 | 2.48 | No | No | PAYNE HEATING AND COOLING | HRCU-A-CB (Split System: Heat Pump with Remote Outdoor Unit-Air-Source) | Centrally-Ducted | 38MURAQ30AB3* | CNPV*4217AL* | PG80VTLA48090B** | 29800 | 15.2 | 9 | 8.1 | 33600 | 27000 | 80.36% | 1.8 | 23400 | R-410A
214303073 | 1.82 | No | No | RUUD | HRCU-A-CB (Split System: Heat Pump with Remote Outdoor Unit-Air-Source) | Centrally-Ducted | RD17AZ24AJ3N | H,RG34936 | R801V0504A17UHU | 21800 | 17 | 9.5 | 8.1 | 20800 | 16600 | 79.81% | 2 | 18000 | R-410A
216770149 | 4 | No | No | NAPOLEON | HRCU-A-C (Split System: Heat Pump with Remote Outdoor Unit with No Indoor Fan --Air Source) | Centrally-Ducted | WSEHV4860BA1-N | GCAC48H/NXA |  | 48000 | 15.2 | 9.5 | 8.5 | 48000 | 36000 | 75% | 1.8 | 31200 | R-454B
216972403 | 2.73 | Yes | Yes | CARRIER | HRCU-A-CB (Split System: Heat Pump with Remote Outdoor Unit-Air-Source) | Centrally-Ducted | 27VNA336A*030* | C36A***L13*+TXV | 58CU*B040C17**12 | 32800 | 20 | 11.5 | 9.5 | 33200 | 26200 | 78.92% | 2.02 | 29600 | R-454B
216972480 | 2.75 | Yes | Yes | CARRIER | HRCU-A-CB (Split System: Heat Pump with Remote Outdoor Unit-Air-Source) | Centrally-Ducted | 27VNA336A*030* | PL36H175P14*+TXV | 58TN*B070C14**12 | 33000 | 19 | 10.5 | 9 | 33600 | 26600 | 79.17% | 1.92 | 30000 | R-454B
216972553 | 2.78 | Yes | Yes | CARRIER | HRCU-A-CB (Split System: Heat Pump with Remote Outdoor Unit-Air-Source) | Centrally-Ducted | 27VNA336A*030* | V,C36H175P45*+TXV | 58TN*B090C17**16 | 33400 | 20 | 11.5 | 9.5 | 33000 | 26000 | 78.79% | 2.04 | 29400 | R-454B
216972857 | 3.54 | Yes | Yes | CARRIER | HRCU-A-CB (Split System: Heat Pump with Remote Outdoor Unit-Air-Source) | Centrally-Ducted | 27VNA348A*030* | C48A***L16*+TXV | 59MN7C080C17**14 | 42500 | 20 | 10.5 | 9.5 | 47000 | 36200 | 77.02% | 2 | 38500 | R-454B
216972860 | 3.58 | Yes | Yes | CARRIER | HRCU-A-CB (Split System: Heat Pump with Remote Outdoor Unit-Air-Source) | Centrally-Ducted | 27VNA348A*030* | C48A***L18*+TXV | 59MN7C080C17**14 | 43000 | 20 | 10.5 | 9.5 | 47000 | 36200 | 77.02% | 2 | 38500 | R-454B
216972877 | 3.75 | Yes | Yes | CARRIER | HRCU-A-CB (Split System: Heat Pump with Remote Outdoor Unit-Air-Source) | Centrally-Ducted | 27VNA348A*030* | A60VHA*+TXV | 59MN7C100C21**22 | 45000 | 21 | 10.5 | 9.5 | 46500 | 36400 | 78.28% | 2 | 39000 | R-454B
216972992 | 4.5 | Yes | Yes | CARRIER | HRCU-A-CB (Split System: Heat Pump with Remote Outdoor Unit-Air-Source) | Centrally-Ducted | 27VNA360A*030* | PL60H210P29*+TXV | 59CU5B080C21**20 | 54000 | 18 | 10.5 | 8.5 | 58500 | 46000 | 78.63% | 2.02 | 47000 | R-454B
216972994 | 4.63 | Yes | Yes | CARRIER | HRCU-A-CB (Split System: Heat Pump with Remote Outdoor Unit-Air-Source) | Centrally-Ducted | 27VNA360A*030* | A60VHA*+TXV | 59CU5B080C21**20 | 55500 | 18 | 11 | 8.1 | 58500 | 45500 | 77.78% | 1.95 | 46000 | R-454B
216623536 | 3 | Yes | No | MIDEA | HRCU-A-CB (Split System: Heat Pump with Remote Outdoor Unit-Air-Source) | Centrally-Ducted | MO1SE-H36B-2A | MAPHE-H36B-2A |  | 36000 | 15.4 | 10.2 | 9.8 | 37000 | 36000 | 97.3% | 1.9 | 31200 | R-454B
216770150 | 4.33 | No | No | NAPOLEON | HRCU-A-C (Split System: Heat Pump with Remote Outdoor Unit with No Indoor Fan --Air Source) | Centrally-Ducted | WSEHV4860BA1-N | GCAC60H/NXA |  | 52000 | 15.2 | 9 | 8.5 | 53000 | 40000 | 75.47% | 1.8 | 35200 | R-454B
211241330 | 2.03 | Yes | Yes | PAYNE HEATING AND COOLING | HRCU-A-CB (Split System: Heat Pump with Remote Outdoor Unit-Air-Source) | Centrally-Ducted | 38MURAQ24AB3* | CAP**3014AL* | PG80ES(A,L)A36045A** | 24400 | 16 | 10 | 8.5 | 26600 | 22600 | 84.96% | 1.86 | 19300 | R-410A
211241364 | 2.02 | Yes | Yes | PAYNE HEATING AND COOLING | HRCU-A-CB (Split System: Heat Pump with Remote Outdoor Unit-Air-Source) | Centrally-Ducted | 38MURAQ24AB3* | CAP**3014AL* | PG80ES(A,L)A36070A** | 24200 | 16.5 | 10 | 8.5 | 26400 | 23000 | 87.12% | 1.9 | 19200 | R-410A
211213972 | 2.53 | No | No | PAYNE HEATING AND COOLING | HRCU-A-CB (Split System: Heat Pump with Remote Outdoor Unit-Air-Source) | Centrally-Ducted | 38MURAQ30AB3* | FM(C,U)4Z30**AL* |  | 30400 | 15.5 | 9 | 8.5 | 35000 | 27400 | 78.29% | 1.82 | 23600 | R-410A
211712329 | 2.53 | No | No | PAYNE HEATING AND COOLING | HRCU-A-CB (Split System: Heat Pump with Remote Outdoor Unit-Air-Source) | Centrally-Ducted | 38MURAQ30AB3* | CAP**4221AL* | PG80ESUA36040B** | 30400 | 15.2 | 9 | 8.1 | 34200 | 27000 | 78.95% | 1.8 | 23400 | R-410A
212979787 | 2.5 | No | No | PAYNE HEATING AND COOLING | HRCU-A-CB (Split System: Heat Pump with Remote Outdoor Unit-Air-Source) | Centrally-Ducted | 38MURAQ30AB3* | CNPV*4217AL* | PG80MS(A,L)A42090B** | 30000 | 15.2 | 9 | 8.1 | 34000 | 27200 | 80% | 1.82 | 23400 | R-410A
216972562 | 2.83 | Yes | Yes | CARRIER | HRCU-A-CB (Split System: Heat Pump with Remote Outdoor Unit-Air-Source) | Centrally-Ducted | 27VNA336A*030* | C36A***L53*+TXV | 58TN*B090C21**20 | 34000 | 20 | 12 | 9.5 | 32400 | 25400 | 78.4% | 2.06 | 28800 | R-454B
216972610 | 2.73 | Yes | Yes | CARRIER | HRCU-A-CB (Split System: Heat Pump with Remote Outdoor Unit-Air-Source) | Centrally-Ducted | 27VNA336A*030* | PL36H210P74*+TXV | 59CU5B100C21**22 | 32800 | 20 | 11.5 | 9.5 | 33000 | 26200 | 79.39% | 2.02 | 29400 | R-454B
216972612 | 2.73 | Yes | Yes | CARRIER | HRCU-A-CB (Split System: Heat Pump with Remote Outdoor Unit-Air-Source) | Centrally-Ducted | 27VNA336A*030* | V,C36H210P74*+TXV | 59CU5B100C21**22 | 32800 | 20 | 11.5 | 9.5 | 33000 | 26200 | 79.39% | 2.02 | 29400 | R-454B
216972619 | 2.7 | Yes | Yes | CARRIER | HRCU-A-CB (Split System: Heat Pump with Remote Outdoor Unit-Air-Source) | Centrally-Ducted | 27VNA336A*030* | A36VCA*+TXV | 59MN7C060C17**14 | 32400 | 19 | 10.5 | 9.5 | 32800 | 26000 | 79.27% | 2.04 | 29200 | R-454B
216972637 | 2.72 | Yes | Yes | CARRIER | HRCU-A-CB (Split System: Heat Pump with Remote Outdoor Unit-Air-Source) | Centrally-Ducted | 27VNA336A*030* | V,C36H210P74*+TXV | 59MN7C060C21**20 | 32600 | 19 | 11 | 9.5 | 33600 | 26800 | 79.76% | 2 | 30000 | R-454B
216972662 | 2.7 | Yes | Yes | CARRIER | HRCU-A-CB (Split System: Heat Pump with Remote Outdoor Unit-Air-Source) | Centrally-Ducted | 27VNA336A*030* | PL36H175P14*+TXV | 59TN6C060C17**14 | 32400 | 19 | 10.5 | 9.5 | 32600 | 26000 | 79.75% | 2.02 | 29200 | R-454B
216972678 | 2.72 | Yes | Yes | CARRIER | HRCU-A-CB (Split System: Heat Pump with Remote Outdoor Unit-Air-Source) | Centrally-Ducted | 27VNA336A*030* | PL36H210P74*+TXV | 59TN6C080C17**14 | 32600 | 20 | 10.5 | 9.5 | 33200 | 26200 | 78.92% | 2.02 | 29600 | R-454B
216972712 | 2.7 | Yes | Yes | CARRIER | HRCU-A-CB (Split System: Heat Pump with Remote Outdoor Unit-Air-Source) | Centrally-Ducted | 27VNA336A*030* | V,C36H175P13*+TXV | 59TN7A080C17**16 | 32400 | 19 | 11 | 9.5 | 33600 | 26800 | 79.76% | 2 | 30000 | R-454B
211222769 | 2.6 | No | No | SMART COMFORT | HRCU-A-CB (Split System: Heat Pump with Remote Outdoor Unit-Air-Source) | Centrally-Ducted | DLCURAH30ABK | FMA4X36**AL* |  | 31200 | 15.5 | 9 | 8.5 | 35400 | 26800 | 75.71% | 1.86 | 23800 | R-410A
216972405 | 2.73 | Yes | Yes | CARRIER | HRCU-A-CB (Split System: Heat Pump with Remote Outdoor Unit-Air-Source) | Centrally-Ducted | 27VNA336A*030* | PL36H175P14*+TXV | 58CU*B040C17**12 | 32800 | 20 | 11.5 | 9.5 | 33200 | 26200 | 78.92% | 2.02 | 29600 | R-454B
216972407 | 2.73 | Yes | Yes | CARRIER | HRCU-A-CB (Split System: Heat Pump with Remote Outdoor Unit-Air-Source) | Centrally-Ducted | 27VNA336A*030* | V,C36H175P14*+TXV | 58CU*B040C17**12 | 32800 | 20 | 11.5 | 9.5 | 33200 | 26200 | 78.92% | 2.02 | 29600 | R-454B
216972458 | 2.68 | Yes | Yes | CARRIER | HRCU-A-CB (Split System: Heat Pump with Remote Outdoor Unit-Air-Source) | Centrally-Ducted | 27VNA336A*030* | PL36H175P14*+TXV | 58TN*B045C17**12 | 32200 | 19 | 10.5 | 9 | 34200 | 27200 | 79.53% | 1.88 | 30400 | R-454B
216972542 | 2.78 | Yes | Yes | CARRIER | HRCU-A-CB (Split System: Heat Pump with Remote Outdoor Unit-Air-Source) | Centrally-Ducted | 27VNA336A*030* | V,C36H175P15*+TXV | 58TN*B090C17**16 | 33400 | 20 | 11.5 | 9.5 | 33000 | 26000 | 78.79% | 2.04 | 29400 | R-454B
216972557 | 2.73 | Yes | Yes | CARRIER | HRCU-A-CB (Split System: Heat Pump with Remote Outdoor Unit-Air-Source) | Centrally-Ducted | 27VNA336A*030* | PL36H210P74*+TXV | 58TN*B090C21**20 | 32800 | 20 | 11.5 | 9.5 | 33000 | 26000 | 78.79% | 2.04 | 29200 | R-454B
216972575 | 2.7 | Yes | Yes | CARRIER | HRCU-A-CB (Split System: Heat Pump with Remote Outdoor Unit-Air-Source) | Centrally-Ducted | 27VNA336A*030* | A36VCA*+TXV | 59CU5B060C17**16 | 32400 | 19 | 11 | 9.5 | 33800 | 26800 | 79.29% | 2 | 30000 | R-454B
216439100 | 2.33 | No | No | RUNTRU | HRCU-A-CB (Split System: Heat Pump with Remote Outdoor Unit-Air-Source) | Centrally-Ducted | E4HL5030A1000A | TEM6A0B30H21SC |  | 28000 | 15.2 | 9.8 | 8.5 | 28000 | 21000 | 75% | 1.9 | 18000 | R-410A
212978523 | 2.52 | No | No | PAYNE HEATING AND COOLING | HRCU-A-CB (Split System: Heat Pump with Remote Outdoor Unit-Air-Source) | Centrally-Ducted | 38MURAQ30AB3* | CAP**3717AL* | PG80MS(A,L)A36070B** | 30200 | 15.2 | 9 | 8.1 | 33800 | 27000 | 79.88% | 1.82 | 23400 | R-410A
216972659 | 2.82 | Yes | Yes | CARRIER | HRCU-A-CB (Split System: Heat Pump with Remote Outdoor Unit-Air-Source) | Centrally-Ducted | 27VNA336A*030* | PL36H210P29*+TXV | 59TN6C060C17**14 | 33800 | 19 | 11 | 9.5 | 32600 | 25600 | 78.53% | 2.06 | 29000 | R-454B
216972674 | 2.72 | Yes | Yes | CARRIER | HRCU-A-CB (Split System: Heat Pump with Remote Outdoor Unit-Air-Source) | Centrally-Ducted | 27VNA336A*030* | PL36H175P14*+TXV | 59TN6C080C17**14 | 32600 | 20 | 10.5 | 9.5 | 33200 | 26200 | 78.92% | 2.02 | 29600 | R-454B
216972675 | 2.72 | Yes | Yes | CARRIER | HRCU-A-CB (Split System: Heat Pump with Remote Outdoor Unit-Air-Source) | Centrally-Ducted | 27VNA336A*030* | V,C36H175P14*+TXV | 59TN6C080C17**14 | 32600 | 20 | 10.5 | 9.5 | 33200 | 26200 | 78.92% | 2.02 | 29600 | R-454B
212586153 | 4 | No | No | RUNTRU | HRCU-A-CB (Split System: Heat Pump with Remote Outdoor Unit-Air-Source) | Centrally-Ducted | E4HL5060A1000A | 4TXCD010DS3 | A951X120DD5SAB | 48000 | 15.2 | 9.5 | 8.1 | 45000 | 33400 | 74.22% | 1.75 | 29400 | R-410A
212586154 | 4 | No | No | RUNTRU | HRCU-A-CB (Split System: Heat Pump with Remote Outdoor Unit-Air-Source) | Centrally-Ducted | E4HL5060A1000A | 4TXCC009DS3 | A801X080CM5SCA | 48000 | 15.2 | 9.5 | 8.1 | 45000 | 33400 | 74.22% | 1.75 | 29400 | R-410A
216972706 | 2.7 | Yes | Yes | CARRIER | HRCU-A-CB (Split System: Heat Pump with Remote Outdoor Unit-Air-Source) | Centrally-Ducted | 27VNA336A*030* | PL36H175P14*+TXV | 59TN7A080C17**16 | 32400 | 19 | 11 | 9.5 | 33600 | 26800 | 79.76% | 2 | 30000 | R-454B
216972707 | 2.7 | Yes | Yes | CARRIER | HRCU-A-CB (Split System: Heat Pump with Remote Outdoor Unit-Air-Source) | Centrally-Ducted | 27VNA336A*030* | V,C36H175P14*+TXV | 59TN7A080C17**16 | 32400 | 19 | 11 | 9.5 | 33600 | 26800 | 79.76% | 2 | 30000 | R-454B
216776156 | 1.92 | Yes | Yes | RUNTRU | HRCU-A-CB (Split System: Heat Pump with Remote Outdoor Unit-Air-Source) | Centrally-Ducted | A5HL5024A1 | A5AHV002A1B3 |  | 23000 | 16 | 11.7 | 8.1 | 23000 | 18000 | 78.26% | 1.75 | 21000 | R-454B
212971196 | 1.95 | Yes | Yes | PAYNE HEATING AND COOLING | HRCU-A-CB (Split System: Heat Pump with Remote Outdoor Unit-Air-Source) | Centrally-Ducted | 38MURAQ24AB3* | CNPV*2414AL* | PG80VTLB36045A** | 23400 | 17 | 10 | 8.5 | 27000 | 25000 | 92.59% | 2.08 | 19500 | R-410A
212971989 | 1.97 | Yes | Yes | PAYNE HEATING AND COOLING | HRCU-A-CB (Split System: Heat Pump with Remote Outdoor Unit-Air-Source) | Centrally-Ducted | 38MURAQ24AB3* | CAP**3617AL* | PG80VTLB48090B** | 23600 | 17 | 10 | 8.5 | 26200 | 24200 | 92.37% | 2 | 19000 | R-410A
212586151 | 2.5 | No | No | RUNTRU | HRCU-A-CB (Split System: Heat Pump with Remote Outdoor Unit-Air-Source) | Centrally-Ducted | E4HL5036A1000A | 4TXCB004DS3 | A801X060BM4SCA | 30000 | 15.2 | 9.5 | 8.1 | 25000 | 18000 | 72% | 1.75 | 19000 | R-410A
215402215 | 2.5 | No | No | RUNTRU | HRCU-A-CB (Split System: Heat Pump with Remote Outdoor Unit-Air-Source) | Centrally-Ducted | E4HL5036A1000A | 4TXCB004DS3 | A952V060BU4SB | 30000 | 15.2 | 9.5 | 8.1 | 25000 | 18000 | 72% | 1.75 | 19000 | R-410A
211243901 | 1.93 | Yes | Yes | PAYNE HEATING AND COOLING | HRCU-A-CB (Split System: Heat Pump with Remote Outdoor Unit-Air-Source) | Centrally-Ducted | 38MURAQ24AB3* | CNPV*2417AL* | PG95ESUA36040B** | 23200 | 16.5 | 10 | 8.5 | 26400 | 24400 | 92.42% | 2.04 | 19300 | R-410A
215490135 | 4.5 | No | No | RUNTRU | HRCU-A-CB (Split System: Heat Pump with Remote Outdoor Unit-Air-Source) | Centrally-Ducted | E4HL5060A1000A | A4AH5V60A1C3 |  | 54000 | 15.2 | 8.2 | 8.1 | 54000 | 38000 | 70.37% | 1.85 | 39000 | R-410A
212984454 | 2.47 | No | No | SMART COMFORT | HRCU-A-CB (Split System: Heat Pump with Remote Outdoor Unit-Air-Source) | Centrally-Ducted | DLCURAH30ABK | EA*4X36L21A* | *92MSN0801716A* | 29600 | 15.2 | 9 | 8.1 | 34000 | 28000 | 82.35% | 1.78 | 23400 | R-410A
216972434 | 2.73 | Yes | Yes | CARRIER | HRCU-A-CB (Split System: Heat Pump with Remote Outdoor Unit-Air-Source) | Centrally-Ducted | 27VNA336A*030* | V,C36H175P14*+TXV | 58CU*B060C17**16 | 32800 | 20 | 11.5 | 9.5 | 33200 | 26200 | 78.92% | 2 | 29600 | R-454B
207335554 | 4 | Yes | Yes | NAPOLEON | HRCU-A-CB (Split System: Heat Pump with Remote Outdoor Unit-Air-Source) | Centrally-Ducted | NS18HV48A60 | NPFX48A |  | 48000 | 17 | 11 | 9 | 48000 | 39000 | 81.25% | 1.8 | 39500 | R-410A
212510787 | 2 | No | No | RUNTRU | HRCU-A-CB (Split System: Heat Pump with Remote Outdoor Unit-Air-Source) | Centrally-Ducted | E4HL5024A1000A | 4TXCB003DS3 | A951X040BU3SAB | 24000 | 15.2 | 9 | 8.5 | 24000 | 21000 | 87.5% | 1.85 | 20000 | R-410A
215402195 | 2 | No | No | RUNTRU | HRCU-A-CB (Split System: Heat Pump with Remote Outdoor Unit-Air-Source) | Centrally-Ducted | E4HL5024A1000A | 4TXCB003DS3 | A952V060BU4SB | 24000 | 15.2 | 9 | 8.5 | 24000 | 21000 | 87.5% | 1.85 | 20000 | R-410A
215402197 | 2 | No | No | RUNTRU | HRCU-A-CB (Split System: Heat Pump with Remote Outdoor Unit-Air-Source) | Centrally-Ducted | E4HL5024A1000A | 4TXCB003DS3 | A952V040BU3SB | 24000 | 15.2 | 9 | 8.5 | 24000 | 21000 | 87.5% | 1.85 | 20000 | R-410A
212978104 | 2.02 | Yes | Yes | PAYNE HEATING AND COOLING | HRCU-A-CB (Split System: Heat Pump with Remote Outdoor Unit-Air-Source) | Centrally-Ducted | 38MURAQ24AB3* | CAP**2517AL* | PG80MS(A,L)A36070A** | 24200 | 17.5 | 10.5 | 8.5 | 25200 | 21800 | 86.51% | 1.82 | 18600 | R-410A
212978188 | 1.97 | Yes | Yes | PAYNE HEATING AND COOLING | HRCU-A-CB (Split System: Heat Pump with Remote Outdoor Unit-Air-Source) | Centrally-Ducted | 38MURAQ24AB3* | CNPV*3014AL* | PG80MS(A,L)A36070A** | 23600 | 17 | 10.5 | 8.5 | 26200 | 24600 | 93.89% | 2.04 | 19100 | R-410A
212383389 | 3.05 | Yes | No | PAYNE HEATING AND COOLING | HRCU-A-CB (Split System: Heat Pump with Remote Outdoor Unit-Air-Source) | Centrally-Ducted | 38MURAQ36AB3* | CAP**3717AL* | PG80ESUA48060B** | 36600 | 15.5 | 10 | 8.5 | 39500 | 35000 | 88.61% | 2.04 | 29200 | R-410A
215490139 | 1.5 | No | No | RUNTRU | HRCU-A-CB (Split System: Heat Pump with Remote Outdoor Unit-Air-Source) | Centrally-Ducted | E4HL5018A1000A | A4AH5V24A1B3 |  | 18000 | 15.2 | 9.8 | 8.5 | 18000 | 16000 | 88.89% | 1.9 | 14000 | R-410A
211253520 | 4.58 | No | No | ECO AC | HRCU-A-CB (Split System: Heat Pump with Remote Outdoor Unit-Air-Source) | Centrally-Ducted | EHI-O60BAH | EHI-V60BA |  | 55000 | 15.3 | 8.8 | 9.4 | 59000 | 48500 | 82.2% | 1.91 | 42000 | R-410A
215402235 | 3.96 | No | No | RUNTRU | HRCU-A-CB (Split System: Heat Pump with Remote Outdoor Unit-Air-Source) | Centrally-Ducted | E4HL5060A1000A | 4TXCD010DS3 | A801X120DM5SD | 47500 | 15.2 | 9.5 | 8.1 | 45000 | 33400 | 74.22% | 1.75 | 29400 | R-410A
215490141 | 3.5 | No | No | RUNTRU | HRCU-A-CB (Split System: Heat Pump with Remote Outdoor Unit-Air-Source) | Centrally-Ducted | E4HL5042A1000A | A4AH5V42A1C3 |  | 42000 | 15.2 | 8.5 | 8.1 | 42000 | 30000 | 71.43% | 1.75 | 32000 | R-410A
215402199 | 2 | No | No | RUNTRU | HRCU-A-CB (Split System: Heat Pump with Remote Outdoor Unit-Air-Source) | Centrally-Ducted | E4HL5024A1000A | 4TXCB003DS3 | A801X060BM4SD | 24000 | 15.2 | 9 | 8.5 | 24000 | 21000 | 87.5% | 1.85 | 20000 | R-410A
212980202 | 2.47 | No | No | PAYNE HEATING AND COOLING | HRCU-A-CB (Split System: Heat Pump with Remote Outdoor Unit-Air-Source) | Centrally-Ducted | 38MURAQ30AB3* | CAP**4221AL* | PG80MS(A,L)A48090C** | 29600 | 15.2 | 9 | 8.1 | 33800 | 27600 | 81.66% | 1.78 | 23400 | R-410A
212982662 | 2.57 | No | No | PAYNE HEATING AND COOLING | HRCU-A-CB (Split System: Heat Pump with Remote Outdoor Unit-Air-Source) | Centrally-Ducted | 38MURAQ30AB3* | CAP**4321AL* | PG80MSUA48060B** | 30800 | 15.2 | 9 | 8.5 | 33000 | 26200 | 79.39% | 1.86 | 23000 | R-410A
212983598 | 1.98 | Yes | Yes | PAYNE HEATING AND COOLING | HRCU-A-CB (Split System: Heat Pump with Remote Outdoor Unit-Air-Source) | Centrally-Ducted | 38MURAQ24AB3* | CNPV*3014AL* | PG92MSAA36060A** | 23800 | 16.5 | 10 | 8.5 | 26400 | 24000 | 90.91% | 2 | 19200 | R-410A
212975685 | 1.97 | Yes | Yes | PAYNE HEATING AND COOLING | HRCU-A-CB (Split System: Heat Pump with Remote Outdoor Unit-Air-Source) | Centrally-Ducted | 38MURAQ24AB3* | CAP**3617AL* | PG96VTAB36060A** | 23600 | 17 | 10 | 8.5 | 26200 | 24000 | 91.6% | 2 | 19100 | R-410A
216770147 | 1.92 | Yes | No | NAPOLEON | HRCU-A-C (Split System: Heat Pump with Remote Outdoor Unit with No Indoor Fan --Air Source) | Centrally-Ducted | WSEHV2436BA1-N | GCAC24F/NXA |  | 23000 | 15.2 | 10.5 | 8.5 | 24000 | 21600 | 90% | 1.8 | 15000 | R-454B
211222529 | 2.58 | No | No | SMART COMFORT | HRCU-A-CB (Split System: Heat Pump with Remote Outdoor Unit-Air-Source) | Centrally-Ducted | DLCURAH30ABK | EA*4X37L21A* | *80ESU0401712A* | 31000 | 15.2 | 9 | 8.1 | 33400 | 26000 | 77.84% | 1.86 | 23200 | R-410A
214303071 | 1.83 | No | No | RUUD | HRCU-A-CB (Split System: Heat Pump with Remote Outdoor Unit-Air-Source) | Centrally-Ducted | RD17AZ24AJ3N | H,RG34936 | R801V0504A17UHN | 22000 | 17 | 9.5 | 8.1 | 21000 | 16500 | 78.57% | 2 | 18000 | R-410A
214303094 | 1.83 | No | No | RUUD | HRCU-A-CB (Split System: Heat Pump with Remote Outdoor Unit-Air-Source) | Centrally-Ducted | RD17AZ24AJ3N | H,RG34936 | U802VA050317M | 22000 | 18 | 9.5 | 8.1 | 21000 | 16500 | 78.57% | 2 | 18000 | R-410A
214303096 | 1.83 | No | No | RUUD | HRCU-A-CB (Split System: Heat Pump with Remote Outdoor Unit-Air-Source) | Centrally-Ducted | RD17AZ24AJ3N | H,RG34936 | U98MV0603A17UPS | 22000 | 18 | 9.5 | 8.1 | 21000 | 16500 | 78.57% | 2 | 18000 | R-410A
214303112 | 1.87 | Yes | No | RUUD | HRCU-A-CB (Split System: Heat Pump with Remote Outdoor Unit-Air-Source) | Centrally-Ducted | RD17AZ24AJ3N | V,R36H***P449 | R802V0503A14UHS | 22400 | 18 | 10 | 8.1 | 21000 | 16500 | 78.57% | 2 | 18000 | R-410A
212978534 | 2.53 | No | No | PAYNE HEATING AND COOLING | HRCU-A-CB (Split System: Heat Pump with Remote Outdoor Unit-Air-Source) | Centrally-Ducted | 38MURAQ30AB3* | CAP**3721AL* | PG80MS(A,L)A36070B** | 30400 | 15.2 | 9 | 8.1 | 33000 | 26400 | 80% | 1.84 | 23200 | R-410A
212979655 | 2.98 | Yes | Yes | PAYNE HEATING AND COOLING | HRCU-A-CB (Split System: Heat Pump with Remote Outdoor Unit-Air-Source) | Centrally-Ducted | 38MURAQ36AB3* | CAP**4821AL* | PG80MS(A,L)A42090B** | 35800 | 16.5 | 10 | 8.5 | 37800 | 34600 | 91.53% | 2.02 | 29000 | R-410A
214303082 | 1.83 | No | No | RUUD | HRCU-A-CB (Split System: Heat Pump with Remote Outdoor Unit-Air-Source) | Centrally-Ducted | RD17AZ24AJ3N | H,RG34936 | R802V0754A17UHS | 22000 | 18 | 9.5 | 8.1 | 21000 | 16400 | 78.1% | 2.1 | 17900 | R-410A
212980510 | 2.57 | No | No | PAYNE HEATING AND COOLING | HRCU-A-CB (Split System: Heat Pump with Remote Outdoor Unit-Air-Source) | Centrally-Ducted | 38MURAQ30AB3* | CAP**3721AL* | PG80MS(A,L)A60090C** | 30800 | 15.2 | 9 | 8.5 | 33600 | 26400 | 78.57% | 1.86 | 23200 | R-410A
212980912 | 2.57 | No | No | PAYNE HEATING AND COOLING | HRCU-A-CB (Split System: Heat Pump with Remote Outdoor Unit-Air-Source) | Centrally-Ducted | 38MURAQ30AB3* | CAP**3721AL* | PG80MS(A,L)A60110C** | 30800 | 15.2 | 9 | 8.5 | 33400 | 26200 | 78.44% | 1.86 | 23200 | R-410A
216972734 | 3.75 | Yes | Yes | CARRIER | HRCU-A-CB (Split System: Heat Pump with Remote Outdoor Unit-Air-Source) | Centrally-Ducted | 27VNA348A*030* | C48A***L53*+TXV | 58CU*B060C17**16 | 45000 | 21 | 11.5 | 9.5 | 46500 | 36600 | 78.71% | 2 | 39000 | R-454B
216972766 | 3.63 | Yes | Yes | CARRIER | HRCU-A-CB (Split System: Heat Pump with Remote Outdoor Unit-Air-Source) | Centrally-Ducted | 27VNA348A*030* | PL48H210P75*+TXV | 58TN*B090C17**16 | 43500 | 20 | 11 | 9 | 46500 | 35400 | 76.13% | 1.86 | 37000 | R-454B
216972767 | 3.63 | Yes | Yes | CARRIER | HRCU-A-CB (Split System: Heat Pump with Remote Outdoor Unit-Air-Source) | Centrally-Ducted | 27VNA348A*030* | C48A***L16*+TXV | 58TN*B090C17**16 | 43500 | 20 | 11 | 9 | 46500 | 35400 | 76.13% | 1.86 | 37000 | R-454B
216972768 | 3.67 | Yes | Yes | CARRIER | HRCU-A-CB (Split System: Heat Pump with Remote Outdoor Unit-Air-Source) | Centrally-Ducted | 27VNA348A*030* | V,C48H175P38*+TXV | 58TN*B090C17**16 | 44000 | 20 | 11.5 | 9 | 47000 | 35400 | 75.32% | 1.86 | 37400 | R-454B
216972782 | 3.71 | Yes | Yes | CARRIER | HRCU-A-CB (Split System: Heat Pump with Remote Outdoor Unit-Air-Source) | Centrally-Ducted | 27VNA348A*030* | V,C60H210P17*+TXV | 58TN*B090C21**20 | 44500 | 21 | 11 | 9.5 | 46500 | 36200 | 77.85% | 2 | 38500 | R-454B
216972799 | 3.58 | Yes | Yes | CARRIER | HRCU-A-CB (Split System: Heat Pump with Remote Outdoor Unit-Air-Source) | Centrally-Ducted | 27VNA348A*030* | PL60H210P29*+TXV | 59CU5B060C17**16 | 43000 | 20 | 10.5 | 9.5 | 47000 | 36200 | 77.02% | 2 | 38500 | R-454B
216972801 | 3.5 | Yes | Yes | CARRIER | HRCU-A-CB (Split System: Heat Pump with Remote Outdoor Unit-Air-Source) | Centrally-Ducted | 27VNA348A*030* | V,C48H175P15*+TXV | 59CU5B060C17**16 | 42000 | 20 | 10 | 9.45 | 47000 | 36200 | 77.02% | 2 | 38500 | R-454B
216972816 | 3.58 | Yes | Yes | CARRIER | HRCU-A-CB (Split System: Heat Pump with Remote Outdoor Unit-Air-Source) | Centrally-Ducted | 27VNA348A*030* | V,C48H210P75*+TXV | 59CU5B080C21**20 | 43000 | 20 | 10.5 | 9.5 | 46500 | 36200 | 77.85% | 2 | 38500 | R-454B
212510797 | 2.5 | No | No | RUNTRU | HRCU-A-CB (Split System: Heat Pump with Remote Outdoor Unit-Air-Source) | Centrally-Ducted | E4HL5036A1000A | 4TXCB006DS3 | A951X080BU4SAB | 30000 | 15.2 | 9.8 | 8.1 | 27000 | 19000 | 70.37% | 1.75 | 19500 | R-410A
211229987 | 2.98 | Yes | No | SMART COMFORT | HRCU-A-CB (Split System: Heat Pump with Remote Outdoor Unit-Air-Source) | Centrally-Ducted | DLCURAH36ABK | EN(A,D,W)4X48L21** | *80VSL0451716A* | 35800 | 15.5 | 10 | 8.1 | 38500 | 35000 | 90.91% | 2 | 29200 | R-410A
211253518 | 3 | Yes | Yes | ECO AC | HRCU-A-CB (Split System: Heat Pump with Remote Outdoor Unit-Air-Source) | Centrally-Ducted | EHI-O36BAH | EHI-V36BA |  | 36000 | 16 | 10 | 9.5 | 40000 | 34400 | 86% | 1.97 | 30400 | R-410A
216972711 | 2.75 | Yes | Yes | CARRIER | HRCU-A-CB (Split System: Heat Pump with Remote Outdoor Unit-Air-Source) | Centrally-Ducted | 27VNA336A*030* | C36A***L15*+TXV | 59TN7A080C17**16 | 33000 | 19 | 11 | 9.5 | 33400 | 26400 | 79.04% | 2.02 | 29600 | R-454B
216972720 | 2.73 | Yes | Yes | CARRIER | HRCU-A-CB (Split System: Heat Pump with Remote Outdoor Unit-Air-Source) | Centrally-Ducted | 27VNA336A*030* | PL36H210P74*+TXV | 59TN7A100C21**22 | 32800 | 20 | 11.5 | 9.5 | 32800 | 25800 | 78.66% | 2.04 | 29200 | R-454B
212383303 | 2.97 | Yes | No | PAYNE HEATING AND COOLING | HRCU-A-CB (Split System: Heat Pump with Remote Outdoor Unit-Air-Source) | Centrally-Ducted | 38MURAQ36AB3* | CAP**3621AL* | PG80ES(A,L)A48090C** | 35600 | 16 | 10 | 8.1 | 39500 | 35200 | 89.11% | 1.84 | 29400 | R-410A
215490140 | 2 | No | No | RUNTRU | HRCU-A-CB (Split System: Heat Pump with Remote Outdoor Unit-Air-Source) | Centrally-Ducted | E4HL5024A1000A | A4AH5V36A1C3 |  | 24000 | 15.2 | 9 | 8.1 | 24000 | 17000 | 70.83% | 1.8 | 19100 | R-410A
216972836 | 3.75 | Yes | Yes | CARRIER | HRCU-A-CB (Split System: Heat Pump with Remote Outdoor Unit-Air-Source) | Centrally-Ducted | 27VNA348A*030* | C60A***L19*+TXV | 59CU5B100C21**22 | 45000 | 21 | 11 | 9.5 | 46500 | 36200 | 77.85% | 2 | 38500 | R-454B
216972888 | 3.67 | Yes | Yes | CARRIER | HRCU-A-CB (Split System: Heat Pump with Remote Outdoor Unit-Air-Source) | Centrally-Ducted | 27VNA348A*030* | V,C60H245P76*+TXV | 59MN7C120C24**22 | 44000 | 20 | 10.5 | 9 | 46500 | 36200 | 77.85% | 1.82 | 38500 | R-454B
211245719 | 2.05 | Yes | No | SMART COMFORT | HRCU-A-CB (Split System: Heat Pump with Remote Outdoor Unit-Air-Source) | Centrally-Ducted | DLCURAH24ABK | EN(A,D)4X36L21** | *95ESN0801716A* | 24600 | 15.5 | 10 | 8.1 | 26800 | 22200 | 82.84% | 1.82 | 19500 | R-410A
212586150 | 2.5 | No | No | RUNTRU | HRCU-A-CB (Split System: Heat Pump with Remote Outdoor Unit-Air-Source) | Centrally-Ducted | E4HL5030A1000A | 4TXCB004DS3 | A801X060BM4SCA | 30000 | 15.2 | 9.5 | 8.1 | 25000 | 18000 | 72% | 1.75 | 19000 | R-410A
211241439 | 1.97 | Yes | Yes | PAYNE HEATING AND COOLING | HRCU-A-CB (Split System: Heat Pump with Remote Outdoor Unit-Air-Source) | Centrally-Ducted | 38MURAQ24AB3* | CAP**3017AL* | PG95ESUA36040B** | 23600 | 16.5 | 10 | 8.5 | 26000 | 23800 | 91.54% | 1.98 | 19000 | R-410A
211241875 | 1.98 | Yes | Yes | PAYNE HEATING AND COOLING | HRCU-A-CB (Split System: Heat Pump with Remote Outdoor Unit-Air-Source) | Centrally-Ducted | 38MURAQ24AB3* | CAP**3617AL* | PG95ESUA36040B** | 23800 | 16.5 | 10 | 8.5 | 25800 | 23200 | 89.92% | 1.92 | 18900 | R-410A
211243120 | 2.05 | Yes | No | PAYNE HEATING AND COOLING | HRCU-A-CB (Split System: Heat Pump with Remote Outdoor Unit-Air-Source) | Centrally-Ducted | 38MURAQ24AB3* | CAP**3717AL* | PG92ESAA30040A** | 24600 | 15.2 | 10 | 8.5 | 26000 | 21600 | 83.08% | 1.78 | 19200 | R-410A
211243727 | 1.98 | Yes | Yes | PAYNE HEATING AND COOLING | HRCU-A-CB (Split System: Heat Pump with Remote Outdoor Unit-Air-Source) | Centrally-Ducted | 38MURAQ24AB3* | CNPV*2414AL* | PG80VTLA36045A** | 23800 | 16 | 10 | 8.5 | 26800 | 23200 | 86.57% | 1.92 | 19500 | R-410A
211624975 | 4 | Yes | Yes | NAPOLEON | HRCU-A-CB (Split System: Heat Pump with Remote Outdoor Unit-Air-Source) | Centrally-Ducted | WSEHV4860RA1-N | NPFX48A |  | 48000 | 17 | 11 | 9 | 48000 | 39000 | 81.25% | 1.8 | 39500 | R-410A
212510785 | 2 | No | No | RUNTRU | HRCU-A-CB (Split System: Heat Pump with Remote Outdoor Unit-Air-Source) | Centrally-Ducted | E4HL5024A1000A | 4TXCB003DS3 | A952V060BU4SAD | 24000 | 15.2 | 9 | 8.5 | 24000 | 21000 | 87.5% | 1.85 | 20000 | R-410A
216972979 | 4.63 | Yes | Yes | CARRIER | HRCU-A-CB (Split System: Heat Pump with Remote Outdoor Unit-Air-Source) | Centrally-Ducted | 27VNA360A*030* | PL60H210P17*+TXV | 58TN*B090C21**20 | 55500 | 19 | 11 | 8.5 | 58500 | 46000 | 78.63% | 2.04 | 46500 | R-454B
216972995 | 4.5 | Yes | No | CARRIER | HRCU-A-CB (Split System: Heat Pump with Remote Outdoor Unit-Air-Source) | Centrally-Ducted | 27VNA360A*030* | C60A***L16*+TXV | 59CU5B080C21**20 | 54000 | 18 | 10.5 | 8.45 | 58500 | 46000 | 78.63% | 2 | 47000 | R-454B
215588602 | 2 | No | No | RUNTRU | HRCU-A-CB (Split System: Heat Pump with Remote Outdoor Unit-Air-Source) | Centrally-Ducted | E4HL5024A1000A | A4AH5V30A1B3 |  | 24000 | 15.2 | 9 | 8.1 | 24000 | 17000 | 70.83% | 1.8 | 18000 | R-410A
212383470 | 3.03 | Yes | Yes | PAYNE HEATING AND COOLING | HRCU-A-CB (Split System: Heat Pump with Remote Outdoor Unit-Air-Source) | Centrally-Ducted | 38MURAQ36AB3* | CAP**4321AL* | PG92ESAA48080B** | 36400 | 16 | 10 | 8.5 | 38500 | 34800 | 90.39% | 2.08 | 29000 | R-410A
216972832 | 3.67 | Yes | Yes | CARRIER | HRCU-A-CB (Split System: Heat Pump with Remote Outdoor Unit-Air-Source) | Centrally-Ducted | 27VNA348A*030* | C60A***L16*+TXV | 59CU5B100C21**22 | 44000 | 21 | 11 | 9.5 | 46000 | 35800 | 77.83% | 2 | 38000 | R-454B
216972852 | 3.54 | Yes | Yes | CARRIER | HRCU-A-CB (Split System: Heat Pump with Remote Outdoor Unit-Air-Source) | Centrally-Ducted | 27VNA348A*030* | V,C48H175P15*+TXV | 59MN7C080C17**14 | 42500 | 20 | 10.5 | 9.5 | 46500 | 36000 | 77.42% | 2 | 37400 | R-454B
216972866 | 3.63 | Yes | Yes | CARRIER | HRCU-A-CB (Split System: Heat Pump with Remote Outdoor Unit-Air-Source) | Centrally-Ducted | 27VNA348A*030* | PL48H210P75*+TXV | 59MN7C080C21**20 | 43500 | 20 | 10.5 | 9.5 | 46000 | 36200 | 78.7% | 2 | 38500 | R-454B
216972867 | 3.63 | Yes | Yes | CARRIER | HRCU-A-CB (Split System: Heat Pump with Remote Outdoor Unit-Air-Source) | Centrally-Ducted | 27VNA348A*030* | V,C48H210P75*+TXV | 59MN7C080C21**20 | 43500 | 20 | 10.5 | 9.5 | 46000 | 36200 | 78.7% | 2 | 38500 | R-454B
216972868 | 3.63 | Yes | Yes | CARRIER | HRCU-A-CB (Split System: Heat Pump with Remote Outdoor Unit-Air-Source) | Centrally-Ducted | 27VNA348A*030* | V,C48H210P16*+TXV | 59MN7C080C21**20 | 43500 | 20 | 10.5 | 9.5 | 46000 | 36200 | 78.7% | 2 | 38500 | R-454B
216972885 | 3.71 | Yes | Yes | CARRIER | HRCU-A-CB (Split System: Heat Pump with Remote Outdoor Unit-Air-Source) | Centrally-Ducted | 27VNA348A*030* | V,C60H210P17*+TXV | 59MN7C100C21**22 | 44500 | 21 | 10.5 | 9.5 | 46500 | 36400 | 78.28% | 2 | 39000 | R-454B
216972899 | 3.54 | Yes | Yes | CARRIER | HRCU-A-CB (Split System: Heat Pump with Remote Outdoor Unit-Air-Source) | Centrally-Ducted | 27VNA348A*030* | C48A***L18*+TXV | 59TN6C080C17**14 | 42500 | 20 | 11 | 9 | 46500 | 34800 | 74.84% | 2 | 34800 | R-454B
216972900 | 3.54 | Yes | Yes | CARRIER | HRCU-A-CB (Split System: Heat Pump with Remote Outdoor Unit-Air-Source) | Centrally-Ducted | 27VNA348A*030* | C48A***L53*+TXV | 59TN6C080C17**14 | 42500 | 20 | 11 | 9 | 46500 | 34800 | 74.84% | 2 | 34800 | R-454B
211749852 | 4 | No | No | RUNTRU | HRCU-A-CB (Split System: Heat Pump with Remote Outdoor Unit-Air-Source) | Centrally-Ducted | E4HL5048A1000A | E4AH5E48A1K30A |  | 48000 | 15.2 | 8.2 | 8.1 | 48000 | 34000 | 70.83% | 1.75 | 38000 | R-410A
216776159 | 4.42 | Yes | No | RUNTRU | HRCU-A-CB (Split System: Heat Pump with Remote Outdoor Unit-Air-Source) | Centrally-Ducted | A5HL5060A1 | A5AHV007A1D3 |  | 53000 | 16 | 10 | 8.1 | 54000 | 42000 | 77.78% | 1.75 | 46000 | R-454B
214303084 | 1.83 | No | No | RUUD | HRCU-A-CB (Split System: Heat Pump with Remote Outdoor Unit-Air-Source) | Centrally-Ducted | RD17AZ24AJ3N | H,RG34936 | R921V0603A17M4S | 22000 | 17 | 9.5 | 8.1 | 21000 | 16600 | 79.05% | 2 | 18000 | R-410A
213419193 | 2.92 | Yes | No | Bladex | HRCU-A-C (Split System: Heat Pump with Remote Outdoor Unit with No Indoor Fan --Air Source) | Centrally-Ducted | BX30S-36HPHYHA | BLCB-36B18AC |  | 35000 | 15.2 | 10 | 8.5 | 36000 | 30000 | 83.33% | 1.8 | 27000 | R-410A
213419195 | 2.92 | Yes | No | Bladex | HRCU-A-C (Split System: Heat Pump with Remote Outdoor Unit with No Indoor Fan --Air Source) | Centrally-Ducted | BX30S-36HPHYHA | BLC-36HWAC1 |  | 35000 | 15.2 | 10 | 8.5 | 36000 | 30000 | 83.33% | 1.8 | 27000 | R-410A
216770148 | 2.83 | No | No | NAPOLEON | HRCU-A-C (Split System: Heat Pump with Remote Outdoor Unit with No Indoor Fan --Air Source) | Centrally-Ducted | WSEHV2436BA1-N | GCAC36F/NXA |  | 34000 | 15.2 | 9 | 8.5 | 34000 | 25600 | 75.29% | 1.8 | 22000 | R-454B
216623530 | 2 | Yes | Yes | MIDEA | HRCU-A-CB (Split System: Heat Pump with Remote Outdoor Unit-Air-Source) | Centrally-Ducted | MO1BE-H24B-2A | MAPHE-H24B-2A |  | 24000 | 16 | 10 | 9 | 25000 | 19000 | 76% | 1.8 | 19800 | R-454B
213061684 | 4.21 | No | No | NAPOLEON | HRCU-A-C (Split System: Heat Pump with Remote Outdoor Unit with No Indoor Fan --Air Source) | Centrally-Ducted | WSEHV4860RA1-N | WPCCB60 |  | 50500 | 15.2 | 9.5 | 8.5 | 53000 | 37200 | 70.19% | 1.8 | 44500 | R-410A
212510783 | 2 | No | No | RUNTRU | HRCU-A-CB (Split System: Heat Pump with Remote Outdoor Unit-Air-Source) | Centrally-Ducted | E4HL5024A1000A | 4TXCB003DS3 | A801X060BM4SCA | 24000 | 15.2 | 9 | 8.5 | 24000 | 21000 | 87.5% | 1.85 | 20000 | R-410A
212628155 | 2.48 | No | No | ARCOAIRE | HRCU-A-CB (Split System: Heat Pump with Remote Outdoor Unit-Air-Source) | Centrally-Ducted | DLCURAH30ABK | BV**B8937 |  | 29800 | 15.2 | 8.5 | 8.2 | 33200 | 27000 | 81.33% | 1.78 | 22600 | R-410A
213307892 | 2.92 | Yes | No | Bladex | HRCU-A-C (Split System: Heat Pump with Remote Outdoor Unit with No Indoor Fan --Air Source) | Centrally-Ducted | BX31U-36HPHYHA | BLCB-36B18AC-UNC |  | 35000 | 15.5 | 10 | 8.6 | 38000 | 31600 | 83.16% | 1.85 | 27400 | R-410A
216972961 | 3.63 | Yes | Yes | CARRIER | HRCU-A-CB (Split System: Heat Pump with Remote Outdoor Unit-Air-Source) | Centrally-Ducted | 27VNA348A*030* | C60A***L16*+TXV | 59TN7A100C21**22 | 43500 | 21 | 10.5 | 9.5 | 46000 | 36000 | 78.26% | 2 | 38000 | R-454B
214489071 | 2.92 | Yes | No | Bladex | HRCU-A-C (Split System: Heat Pump with Remote Outdoor Unit with No Indoor Fan --Air Source) | Centrally-Ducted | BX31U-42HPHYHA | BLC-36HWAC1-UNC |  | 35000 | 15.2 | 10 | 10 | 39000 | 32000 | 82.05% | 2 | 33000 | R-410A
212980900 | 2.52 | No | No | PAYNE HEATING AND COOLING | HRCU-A-CB (Split System: Heat Pump with Remote Outdoor Unit-Air-Source) | Centrally-Ducted | 38MURAQ30AB3* | CAP**3621AL* | PG80MS(A,L)A60110C** | 30200 | 15.2 | 9 | 8.1 | 34400 | 27800 | 80.81% | 1.8 | 23600 | R-410A
212980936 | 2.53 | No | No | PAYNE HEATING AND COOLING | HRCU-A-CB (Split System: Heat Pump with Remote Outdoor Unit-Air-Source) | Centrally-Ducted | 38MURAQ30AB3* | CAP**4224AL* | PG80MS(A,L)A60110C** | 30400 | 15.2 | 9 | 8.1 | 34400 | 27400 | 79.65% | 1.82 | 23600 | R-410A
212382998 | 2.97 | No | No | PAYNE HEATING AND COOLING | HRCU-A-CB (Split System: Heat Pump with Remote Outdoor Unit-Air-Source) | Centrally-Ducted | 38MURAQ36AB3* | CAP**3617AL* | PG80ES(A,L)A42090B** | 35600 | 15.5 | 9.5 | 8.1 | 39500 | 35200 | 89.11% | 1.84 | 29600 | R-410A
212384302 | 3 | Yes | No | PAYNE HEATING AND COOLING | HRCU-A-CB (Split System: Heat Pump with Remote Outdoor Unit-Air-Source) | Centrally-Ducted | 38MURAQ36AB3* | CNPV*4217AL* | PG92ESAA36060A** | 36000 | 15.2 | 10 | 8.1 | 39500 | 35000 | 88.61% | 1.96 | 29400 | R-410A
215471351 | 1.5 | Yes | Yes | MIDEA | HRCU-A-CB (Split System: Heat Pump with Remote Outdoor Unit-Air-Source) | Centrally-Ducted | MO1HS-H18B-2A | MACHU-H18B-2A |  | 18000 | 18 | 12 | 10 | 19500 | 18000 | 92.31% | 2.2 | 14000 | R-454B
213419196 | 2.92 | Yes | No | Bladex | HRCU-A-C (Split System: Heat Pump with Remote Outdoor Unit with No Indoor Fan --Air Source) | Centrally-Ducted | BX30S-36HPHYHA | BLCB-36B18AC-UNC |  | 35000 | 15.2 | 10 | 8.5 | 36000 | 30000 | 83.33% | 1.8 | 27000 | R-410A
216972949 | 3.71 | Yes | Yes | CARRIER | HRCU-A-CB (Split System: Heat Pump with Remote Outdoor Unit-Air-Source) | Centrally-Ducted | 27VNA348A*030* | PL60H210P17*+TXV | 59TN7A080C21**20 | 44500 | 21 | 11 | 9.5 | 46500 | 36200 | 77.85% | 2 | 38500 | R-454B
214056591 | 1.83 | Yes | No | Bladex | HRCU-A-C (Split System: Heat Pump with Remote Outdoor Unit with No Indoor Fan --Air Source) | Centrally-Ducted | BX24-HP15ECO | BLCA-24HWAC1 |  | 22000 | 15.4 | 10 | 9.2 | 22000 | 16000 | 72.73% | 2 | 22600 | R-410A
216972936 | 3.58 | Yes | Yes | CARRIER | HRCU-A-CB (Split System: Heat Pump with Remote Outdoor Unit-Air-Source) | Centrally-Ducted | 27VNA348A*030* | V,C48H175P38*+TXV | 59TN7A080C17**16 | 43000 | 20 | 10.5 | 9.5 | 46500 | 37000 | 79.57% | 2 | 39000 | R-454B
213156955 | 2.92 | Yes | No | Bladex | HRCU-A-C (Split System: Heat Pump with Remote Outdoor Unit with No Indoor Fan --Air Source) | Centrally-Ducted | BX31U-36HPHYHA | BLC-36HWAC1-UNC |  | 35000 | 15.2 | 10 | 10 | 39000 | 32000 | 82.05% | 2 | 33000 | R-410A
212981534 | 2.97 | Yes | Yes | PAYNE HEATING AND COOLING | HRCU-A-CB (Split System: Heat Pump with Remote Outdoor Unit-Air-Source) | Centrally-Ducted | 38MURAQ36AB3* | CAP**4821AL* | PG80MSUA60100C** | 35600 | 16 | 10 | 8.5 | 38000 | 34600 | 91.05% | 2.04 | 29000 | R-410A
213075876 | 2.93 | No | No | PAYNE HEATING AND COOLING | HRCU-A-CB (Split System: Heat Pump with Remote Outdoor Unit-Air-Source) | Centrally-Ducted | 38MURAQ36AB3* | CAP**3621AL* | PG95MSUA60100C** | 35200 | 16 | 9.5 | 8.1 | 38500 | 35200 | 91.43% | 1.84 | 29400 | R-410A
212367435 | 2.92 | Yes | No | Bladex | HRCU-A-C (Split System: Heat Pump with Remote Outdoor Unit with No Indoor Fan --Air Source) | Centrally-Ducted | BX31U-36HPHYHA | BLC-36HWAC1 |  | 35000 | 15.2 | 10 | 10 | 39000 | 32000 | 82.05% | 2 | 33000 | R-410A
214610379 | 2.92 | Yes | No | Kepler | HRCU-A-C (Split System: Heat Pump with Remote Outdoor Unit with No Indoor Fan --Air Source) | Centrally-Ducted | AZPN/36WD | AZPN/B36WAC-UC |  | 35000 | 15.5 | 10 | 8.6 | 38000 | 31600 | 83.16% | 1.85 | 27400 | R-410A
212510796 | 2.5 | No | No | RUNTRU | HRCU-A-CB (Split System: Heat Pump with Remote Outdoor Unit-Air-Source) | Centrally-Ducted | E4HL5036A1000A | 4TXCB006DS3 | A801X080BM4SCA | 30000 | 15.2 | 9.8 | 8.1 | 27000 | 19000 | 70.37% | 1.75 | 19500 | R-410A
211253519 | 3.92 | No | No | ECO AC | HRCU-A-CB (Split System: Heat Pump with Remote Outdoor Unit-Air-Source) | Centrally-Ducted | EHI-O48BAH | EHI-V48BA |  | 47000 | 15.6 | 8.2 | 9.4 | 50000 | 46000 | 92% | 1.9 | 36000 | R-410A
212510780 | 1.67 | No | No | RUNTRU | HRCU-A-CB (Split System: Heat Pump with Remote Outdoor Unit-Air-Source) | Centrally-Ducted | E4HL5018A1000A | 4TXCB003DS3 | A801X040BM2SCA | 20000 | 15.2 | 9 | 8.5 | 20000 | 18000 | 90% | 1.85 | 20000 | R-410A
216972985 | 4.67 | Yes | Yes | CARRIER | HRCU-A-CB (Split System: Heat Pump with Remote Outdoor Unit-Air-Source) | Centrally-Ducted | 27VNA360A*030* | A60VHA*+TXV | 58TN*B110C21**20 | 56000 | 19 | 11 | 8.5 | 58500 | 46000 | 78.63% | 2.02 | 46500 | R-454B
213062281 | 1.5 | Yes | Yes | Kepler | HRCU-A-C (Split System: Heat Pump with Remote Outdoor Unit with No Indoor Fan --Air Source) | Centrally-Ducted | AZPN/18WD | AZPN/B24WAC |  | 18000 | 16.1 | 11.7 | 9.5 | 19000 | 15000 | 78.95% | 2.2 | 14700 | R-410A
213062300 | 2 | Yes | Yes | Kepler | HRCU-A-CB (Split System: Heat Pump with Remote Outdoor Unit-Air-Source) | Centrally-Ducted | AZPNS/24ROD | AZPN/24WAH |  | 24000 | 17 | 10.5 | 9.2 | 26000 | 19400 | 74.62% | 2.1 | 21000 | R-410A
214610377 | 2.42 | Yes | No | Kepler | HRCU-A-C (Split System: Heat Pump with Remote Outdoor Unit with No Indoor Fan --Air Source) | Centrally-Ducted | AZPN/30WD | AZPN/B36WAC-UC |  | 29000 | 15.2 | 10 | 8.5 | 31000 | 22600 | 72.9% | 1.8 | 19600 | R-410A
213062282 | 2 | Yes | Yes | Kepler | HRCU-A-C (Split System: Heat Pump with Remote Outdoor Unit with No Indoor Fan --Air Source) | Centrally-Ducted | AZPN/24WD | AZPN/B24WAC |  | 24000 | 16.5 | 10.7 | 9.5 | 25000 | 20000 | 80% | 1.95 | 21000 | R-410A
211245945 | 1.98 | Yes | Yes | SMART COMFORT | HRCU-A-CB (Split System: Heat Pump with Remote Outdoor Unit-Air-Source) | Centrally-Ducted | DLCURAH24ABK | FM(C,U)4Z24**AL* |  | 23800 | 17.5 | 10 | 9 | 27200 | 25800 | 94.85% | 2.18 | 19500 | R-410A
216972962 | 3.71 | Yes | Yes | CARRIER | HRCU-A-CB (Split System: Heat Pump with Remote Outdoor Unit-Air-Source) | Centrally-Ducted | 27VNA348A*030* | PL60H210P17*+TXV | 59TN7A100C21**22 | 44500 | 21 | 11 | 9.5 | 46000 | 36000 | 78.26% | 2 | 38000 | R-454B
214489074 | 2.92 | Yes | No | Bladex | HRCU-A-C (Split System: Heat Pump with Remote Outdoor Unit with No Indoor Fan --Air Source) | Centrally-Ducted | BX31U-42HPHYHA | BLCB-36B18AC-UNC |  | 35000 | 15.5 | 10 | 8.6 | 38000 | 31600 | 83.16% | 1.85 | 27400 | R-410A
213156954 | 2.5 | Yes | No | Bladex | HRCU-A-C (Split System: Heat Pump with Remote Outdoor Unit with No Indoor Fan --Air Source) | Centrally-Ducted | BX30U-30HPHYHA(X) | BLC-36HWAC1-UNC |  | 30000 | 15.5 | 10.5 | 9.7 | 33000 | 27000 | 81.82% | 1.85 | 22600 | R-410A
212505538 | 2.75 | Yes | Yes | BRYANT HEATING AND COOLING SYSTEMS | HRCU-A-CB (Split System: Heat Pump with Remote Outdoor Unit-Air-Source) | Centrally-Ducted | 288BNV037*0**B* | H,PG83936 | 88*TA48090C17*** | 33000 | 18 | 11.5 | 8.1 | 31200 | 27400 | 87.82% | 2.22 | 30800 | R-410A
211253517 | 2.5 | Yes | Yes | ECO AC | HRCU-A-CB (Split System: Heat Pump with Remote Outdoor Unit-Air-Source) | Centrally-Ducted | EHI-O30BAH | EHI-V30BA |  | 30000 | 16.2 | 10 | 8.9 | 33000 | 24000 | 72.73% | 1.8 | 21000 | R-410A
212971124 | 1.93 | Yes | Yes | PAYNE HEATING AND COOLING | HRCU-A-CB (Split System: Heat Pump with Remote Outdoor Unit-Air-Source) | Centrally-Ducted | 38MURAQ24AB3* | CAP**2417AL* | PG80VTLB36045A** | 23200 | 17 | 10 | 8.5 | 38500 | 27000 | 70.13% | 2.3 | 19300 | R-410A
212971160 | 1.95 | Yes | Yes | PAYNE HEATING AND COOLING | HRCU-A-CB (Split System: Heat Pump with Remote Outdoor Unit-Air-Source) | Centrally-Ducted | 38MURAQ24AB3* | CAP**3017AL* | PG80VTLB36045A** | 23400 | 17 | 10 | 8.5 | 26200 | 24800 | 94.66% | 2.08 | 19100 | R-410A
212383413 | 3.07 | Yes | No | PAYNE HEATING AND COOLING | HRCU-A-CB (Split System: Heat Pump with Remote Outdoor Unit-Air-Source) | Centrally-Ducted | 38MURAQ36AB3* | CAP**3721AL* | PG95ESUA48060B** | 36800 | 15.5 | 10 | 8.5 | 39000 | 34800 | 89.23% | 2.1 | 29200 | R-410A
213145936 | 3.08 | Yes | No | CARRIER | HRCU-A-CB (Split System: Heat Pump with Remote Outdoor Unit-Air-Source) | Centrally-Ducted | 38MURAQ36AB3* | PL36H175P159+AEFE4B* |  | 37000 | 16 | 10 | 8.1 | 36800 | 34400 | 93.48% | 2 | 28200 | R-410A
212972232 | 2.97 | Yes | Yes | PAYNE HEATING AND COOLING | HRCU-A-CB (Split System: Heat Pump with Remote Outdoor Unit-Air-Source) | Centrally-Ducted | 38MURAQ36AB3* | CAP**4821AL* | PG80VTLB60090C** | 35600 | 16.5 | 10 | 8.5 | 37800 | 34600 | 91.53% | 2.02 | 29000 | R-410A
211749848 | 2 | No | No | RUNTRU | HRCU-A-CB (Split System: Heat Pump with Remote Outdoor Unit-Air-Source) | Centrally-Ducted | E4HL5024A1000A | E4AH5E24A1J30A |  | 24000 | 15.2 | 9.2 | 8.1 | 24000 | 18000 | 75% | 1.94 | 19100 | R-410A
212383477 | 3.03 | Yes | Yes | SMART COMFORT | HRCU-A-CB (Split System: Heat Pump with Remote Outdoor Unit-Air-Source) | Centrally-Ducted | DLCURAH36ABK | EA*4X43L21A* | *92ESN0801716A* | 36400 | 16 | 10 | 8.5 | 38500 | 34800 | 90.39% | 2.08 | 29000 | R-410A
214489072 | 3 | Yes | Yes | Bladex | HRCU-A-CB (Split System: Heat Pump with Remote Outdoor Unit-Air-Source) | Centrally-Ducted | BX31U-42HPHYHA | BLA-36HWAHU1 |  | 36000 | 16 | 10 | 9.5 | 40000 | 34400 | 86% | 1.97 | 30400 | R-410A
213433212 | 2 | Yes | Yes | Kepler | HRCU-A-C (Split System: Heat Pump with Remote Outdoor Unit with No Indoor Fan --Air Source) | Centrally-Ducted | AZPN/24WD* | AZPN/A24WACUID |  | 24000 | 16.1 | 10.7 | 9.8 | 25000 | 20000 | 80% | 2 | 22400 | R-410A
211240639 | 1.98 | Yes | Yes | PAYNE HEATING AND COOLING | HRCU-A-CB (Split System: Heat Pump with Remote Outdoor Unit-Air-Source) | Centrally-Ducted | 38MURAQ24AB3* | CAP**2417AL* | PG80ES(A,L)A36045B** | 23800 | 16.5 | 10 | 8.5 | 26800 | 24200 | 90.3% | 2 | 19400 | R-410A
211240959 | 1.98 | Yes | No | PAYNE HEATING AND COOLING | HRCU-A-CB (Split System: Heat Pump with Remote Outdoor Unit-Air-Source) | Centrally-Ducted | 38MURAQ24AB3* | CAP**2517AL* | PG96VTAA36040B** | 23800 | 16 | 10 | 8.1 | 25200 | 21800 | 86.51% | 1.82 | 18600 | R-410A
211241177 | 2.02 | Yes | No | PAYNE HEATING AND COOLING | HRCU-A-CB (Split System: Heat Pump with Remote Outdoor Unit-Air-Source) | Centrally-Ducted | 38MURAQ24AB3* | CAP**2517AL* | PG92ESAA36040B** | 24200 | 16 | 10 | 8.1 | 25400 | 21600 | 85.04% | 1.78 | 18800 | R-410A
211241944 | 2 | Yes | Yes | PAYNE HEATING AND COOLING | HRCU-A-CB (Split System: Heat Pump with Remote Outdoor Unit-Air-Source) | Centrally-Ducted | 38MURAQ24AB3* | CAP**3617AL* | PG80ESUA36040B** | 24000 | 17.5 | 10 | 8.5 | 26000 | 22800 | 87.69% | 1.9 | 18900 | R-410A
214056593 | 2 | Yes | Yes | Bladex | HRCU-A-C (Split System: Heat Pump with Remote Outdoor Unit with No Indoor Fan --Air Source) | Centrally-Ducted | BX30-24HPHYHA | BLCA-24HWAC1 |  | 24000 | 16.1 | 10.7 | 9.8 | 25000 | 20000 | 80% | 2 | 22400 | R-410A
214610375 | 2 | Yes | Yes | Kepler | HRCU-A-C (Split System: Heat Pump with Remote Outdoor Unit with No Indoor Fan --Air Source) | Centrally-Ducted | AZPN/24WD | AZPN/A18WAC-UC |  | 24000 | 16.1 | 10.7 | 9.8 | 25000 | 20000 | 80% | 2 | 22400 | R-410A
211242561 | 1.95 | Yes | Yes | PAYNE HEATING AND COOLING | HRCU-A-CB (Split System: Heat Pump with Remote Outdoor Unit-Air-Source) | Centrally-Ducted | 38MURAQ24AB3* | CAP**3621AL* | PG80ES(A,L)A36070B** | 23400 | 17 | 10 | 8.5 | 25600 | 23600 | 92.19% | 1.98 | 18800 | R-410A
212916824 | 2 | Yes | No | Bladex | HRCU-A-C (Split System: Heat Pump with Remote Outdoor Unit with No Indoor Fan --Air Source) | Centrally-Ducted | BX24-HP15ECO | BLC-24HWAC1-UNC |  | 24000 | 15.7 | 10 | 9.8 | 25600 | 18500 | 72.27% | 2.2 | 22000 | R-410A
214610389 | 2 | Yes | No | Kepler | HRCU-A-C (Split System: Heat Pump with Remote Outdoor Unit with No Indoor Fan --Air Source) | Centrally-Ducted | AZPNS/24ROD | AZPN/B24WAC-UC |  | 24000 | 15.7 | 10 | 9.8 | 25600 | 18500 | 72.27% | 2.2 | 22000 | R-410A
213076801 | 3.02 | Yes | Yes | PAYNE HEATING AND COOLING | HRCU-A-CB (Split System: Heat Pump with Remote Outdoor Unit-Air-Source) | Centrally-Ducted | 38MURAQ36AB3* | CAP**4824AL* | PG80VTLB66110C** | 36200 | 16.5 | 10 | 8.5 | 38000 | 34800 | 91.58% | 2.04 | 29000 | R-410A
213076837 | 3.03 | Yes | No | PAYNE HEATING AND COOLING | HRCU-A-CB (Split System: Heat Pump with Remote Outdoor Unit-Air-Source) | Centrally-Ducted | 38MURAQ36AB3* | CNPV*4821AL* | PG80VTLB66110C** | 36400 | 16.5 | 10.5 | 8.1 | 38500 | 35000 | 90.91% | 2.02 | 29200 | R-410A
216973032 | 4.54 | Yes | Yes | CARRIER | HRCU-A-CB (Split System: Heat Pump with Remote Outdoor Unit-Air-Source) | Centrally-Ducted | 27VNA360A*030* | V,C60H245P76*+TXV | 59MN7C120C24**22 | 54500 | 18 | 10.5 | 8.5 | 58500 | 45500 | 77.78% | 2.06 | 46000 | R-454B
216973033 | 4.54 | Yes | Yes | CARRIER | HRCU-A-CB (Split System: Heat Pump with Remote Outdoor Unit-Air-Source) | Centrally-Ducted | 27VNA360A*030* | PL60H210P29*+TXV | 59TN6C100C21**22 | 54500 | 18 | 11 | 8.5 | 58500 | 46000 | 78.63% | 2.02 | 47000 | R-454B
216972902 | 3.67 | Yes | Yes | CARRIER | HRCU-A-CB (Split System: Heat Pump with Remote Outdoor Unit-Air-Source) | Centrally-Ducted | 27VNA348A*030* | V,C60H210P29*+TXV | 59TN6C080C21**20 | 44000 | 21 | 10.5 | 9.5 | 46500 | 36200 | 77.85% | 2 | 38500 | R-454B
216972916 | 3.75 | Yes | Yes | CARRIER | HRCU-A-CB (Split System: Heat Pump with Remote Outdoor Unit-Air-Source) | Centrally-Ducted | 27VNA348A*030* | A60VHA*+TXV | 59TN6C100C21**22 | 45000 | 21 | 10.5 | 9.5 | 46500 | 36400 | 78.28% | 2 | 39000 | R-454B
216972935 | 3.58 | Yes | Yes | CARRIER | HRCU-A-CB (Split System: Heat Pump with Remote Outdoor Unit-Air-Source) | Centrally-Ducted | 27VNA348A*030* | C48A***L16*+TXV | 59TN7A080C17**16 | 43000 | 20 | 10.5 | 9.5 | 46500 | 37000 | 79.57% | 2 | 39000 | R-454B
211749849 | 2.33 | Yes | No | RUNTRU | HRCU-A-CB (Split System: Heat Pump with Remote Outdoor Unit-Air-Source) | Centrally-Ducted | E4HL5030A1000A | E4AH5E36A1J30A |  | 28000 | 15.2 | 11 | 8.5 | 28000 | 21000 | 75% | 1.81 | 21000 | R-410A
215402225 | 2.5 | No | No | RUNTRU | HRCU-A-CB (Split System: Heat Pump with Remote Outdoor Unit-Air-Source) | Centrally-Ducted | E4HL5036A1000A | 4TXCB004DS3 | A801X060BM4SD | 30000 | 15.2 | 9.5 | 8.1 | 25000 | 18000 | 72% | 1.75 | 19000 | R-410A
211226590 | 3 | Yes | No | PAYNE HEATING AND COOLING | HRCU-A-CB (Split System: Heat Pump with Remote Outdoor Unit-Air-Source) | Centrally-Ducted | 38MURAQ36AB3* | CAP**3717AL* | PG80VTLA36070A** | 36000 | 15.5 | 10 | 8.1 | 38500 | 35000 | 90.91% | 2 | 29200 | R-410A
211226815 | 3.07 | Yes | Yes | PAYNE HEATING AND COOLING | HRCU-A-CB (Split System: Heat Pump with Remote Outdoor Unit-Air-Source) | Centrally-Ducted | 38MURAQ36AB3* | CAP**3721AL* | PG80ES(A,L)A42090B** | 36800 | 16 | 10 | 8.5 | 38500 | 34800 | 90.39% | 2.1 | 29200 | R-410A
215471328 | 3 | Yes | Yes | MIDEA | HRCU-A-CB (Split System: Heat Pump with Remote Outdoor Unit-Air-Source) | Centrally-Ducted | MO1BE-H36B-2A | MAUHE-H36B-2A |  | 36000 | 16.1 | 10 | 8.7 | 36000 | 27000 | 75% | 2 | 24800 | R-454B
214610382 | 2.92 | Yes | No | Kepler | HRCU-A-C (Split System: Heat Pump with Remote Outdoor Unit with No Indoor Fan --Air Source) | Centrally-Ducted | AZPN/B36WDUID | AZPN/C36WAC-UC |  | 35000 | 15.2 | 10 | 8.5 | 36000 | 30000 | 83.33% | 1.8 | 27000 | R-410A
213062292 | 4.58 | No | No | Kepler | HRCU-A-CB (Split System: Heat Pump with Remote Outdoor Unit-Air-Source) | Centrally-Ducted | AZPN/60WD | AZPN/60WAH |  | 55000 | 15.3 | 8.8 | 9.4 | 59000 | 48500 | 82.2% | 1.91 | 42000 | R-410A
212972009 | 1.95 | Yes | Yes | PAYNE HEATING AND COOLING | HRCU-A-CB (Split System: Heat Pump with Remote Outdoor Unit-Air-Source) | Centrally-Ducted | 38MURAQ24AB3* | CNPV*3017AL* | PG80VTLB48090B** | 23400 | 17 | 10 | 8.5 | 26200 | 24600 | 93.89% | 2.06 | 19100 | R-410A
212916826 | 2 | Yes | Yes | Bladex | HRCU-A-C (Split System: Heat Pump with Remote Outdoor Unit with No Indoor Fan --Air Source) | Centrally-Ducted | BX30-24HPHYHA | BLC-24HWAC1-UNC |  | 24000 | 16.5 | 10.7 | 9.5 | 25000 | 20000 | 80% | 1.95 | 21000 | R-410A
215423230 | 2.83 | Yes | Yes | YORK | HRCU-A-CB (Split System: Heat Pump with Remote Outdoor Unit-Air-Source) | Centrally-Ducted | HH836E2S11 | H,YE80*36+TXV | TM8E100C20MP11 | 34000 | 17 | 11 | 8.5 | 30600 | 25400 | 83.01% | 2 | 25400 | R-454B
212510784 | 2 | No | No | RUNTRU | HRCU-A-CB (Split System: Heat Pump with Remote Outdoor Unit-Air-Source) | Centrally-Ducted | E4HL5024A1000A | 4TXCB003DS3 | A951X060BU4SAB | 24000 | 15.2 | 9 | 8.5 | 24000 | 21000 | 87.5% | 1.85 | 20000 | R-410A
207335552 | 2 | Yes | Yes | NAPOLEON | HRCU-A-CB (Split System: Heat Pump with Remote Outdoor Unit-Air-Source) | Centrally-Ducted | NS18HV24A36 | NPFX24A |  | 24000 | 17 | 12 | 9 | 24000 | 22000 | 91.67% | 1.8 | 20000 | R-410A
214594894 | 3 | Yes | Yes | MIDEA | HRCU-A-CB (Split System: Heat Pump with Remote Outdoor Unit-Air-Source) | Centrally-Ducted | MOE31U-36HFN1-M | MVBL-36HWFN1-MK3 |  | 36000 | 17 | 10 | 9.9 | 36000 | 36000 | 100% | 1.9 | 32800 | R-410A
214610381 | 2.92 | Yes | No | Kepler | HRCU-A-C (Split System: Heat Pump with Remote Outdoor Unit with No Indoor Fan --Air Source) | Centrally-Ducted | AZPN/B36WDUID | AZPN/B36WAC-UC |  | 35000 | 15.2 | 10 | 8.5 | 36000 | 30000 | 83.33% | 1.8 | 27000 | R-410A
213500528 | 2.92 | Yes | Yes | Kepler | HRCU-A-CB (Split System: Heat Pump with Remote Outdoor Unit-Air-Source) | Centrally-Ducted | AZPN/B36WDUID | AZPN/36WAH |  | 35000 | 16.3 | 11.7 | 9.5 | 39000 | 38000 | 97.44% | 1.8 | 31800 | R-410A
215731653 | 3.67 | Yes | Yes | YORK | HRCU-A-CB (Split System: Heat Pump with Remote Outdoor Unit-Air-Source) | Centrally-Ducted | HH860E2S11 | H,YG72*48+TXV-BLEED | Y81E100C16SMPS1 | 44000 | 18 | 12 | 8.5 | 42000 | 32800 | 78.1% | 2 | 31400 | R-454B
215870938 | 1.85 | Yes | Yes | YORK | HRCU-A-CB (Split System: Heat Pump with Remote Outdoor Unit-Air-Source) | Centrally-Ducted | HH824E2S11 | CH360B*C+TXV | YP9C060B12MP13 | 22200 | 17 | 11 | 8.65 | 21200 | 17200 | 81.13% | 1.94 | 16900 | R-454B
215423246 | 2.77 | Yes | No | YORK | HRCU-A-CB (Split System: Heat Pump with Remote Outdoor Unit-Air-Source) | Centrally-Ducted | HH836E2S11 | H,YE34*36+TXV | TM8V080C16MP12 | 33200 | 17 | 10.5 | 8.4 | 30000 | 25200 | 84% | 1.98 | 26800 | R-454B
215423260 | 2.75 | Yes | Yes | YORK | HRCU-A-CB (Split System: Heat Pump with Remote Outdoor Unit-Air-Source) | Centrally-Ducted | HH836E2S11 | H,YE80*36+TXV | TM8Y080B12MP11 | 33000 | 18 | 11 | 8.5 | 29200 | 24800 | 84.93% | 2 | 26200 | R-454B
215423280 | 2.83 | Yes | Yes | YORK | HRCU-A-CB (Split System: Heat Pump with Remote Outdoor Unit-Air-Source) | Centrally-Ducted | HH836E2S11 | H,YE80*36+TXV | TM8Y120C20MP11 | 34000 | 19 | 11 | 8.5 | 30600 | 25400 | 83.01% | 2 | 25400 | R-454B
215423329 | 2.78 | Yes | Yes | YORK | HRCU-A-CB (Split System: Heat Pump with Remote Outdoor Unit-Air-Source) | Centrally-Ducted | HH836E2S11 | H,YE9J*36+TXV | TM9V100C16MP12 | 33400 | 17 | 11 | 8.5 | 29400 | 24800 | 84.35% | 2 | 26200 | R-454B
215870973 | 3.79 | Yes | Yes | YORK | HRCU-A-CB (Split System: Heat Pump with Remote Outdoor Unit-Air-Source) | Centrally-Ducted | HH860E2S11 | CH604**C+TXV | Y91E100C20SMPS1 | 45500 | 18 | 11.7 | 8.5 | 45000 | 33600 | 74.67% | 2 | 32800 | R-454B
215423461 | 3.71 | Yes | Yes | YORK | HRCU-A-CB (Split System: Heat Pump with Remote Outdoor Unit-Air-Source) | Centrally-Ducted | HH860E2S11 | H,YE74*48+TXV | TL9E080C16UH11 | 44500 | 18 | 11 | 8.5 | 44000 | 34000 | 77.27% | 2 | 33400 | R-454B
215423494 | 4.33 | Yes | No | YORK | HRCU-A-CB (Split System: Heat Pump with Remote Outdoor Unit-Air-Source) | Centrally-Ducted | HH860E2S11 | H,YE36*60+TXV-BLEED | TM8E080C20MP11 | 52000 | 18 | 10.5 | 8.3 | 53000 | 39500 | 74.53% | 1.96 | 37000 | R-454B
215423527 | 4.38 | Yes | No | YORK | HRCU-A-CB (Split System: Heat Pump with Remote Outdoor Unit-Air-Source) | Centrally-Ducted | HH860E2S11 | H,YE2K*60+TXV | TM8E100C20MP11 | 52500 | 18 | 10.5 | 8.35 | 53000 | 39500 | 74.53% | 1.96 | 37000 | R-454B
215423546 | 3.71 | Yes | Yes | YORK | HRCU-A-CB (Split System: Heat Pump with Remote Outdoor Unit-Air-Source) | Centrally-Ducted | HH860E2S11 | H,YE48*60+TXV | TM8E120C16MP11 | 44500 | 18 | 11 | 8.5 | 43500 | 33800 | 77.7% | 2 | 33000 | R-454B
215423595 | 3.63 | Yes | Yes | YORK | HRCU-A-CB (Split System: Heat Pump with Remote Outdoor Unit-Air-Source) | Centrally-Ducted | HH860E2S11 | H,YE86*60+TXV | TM8V080C16MP12 | 43500 | 18 | 11.7 | 8.5 | 42000 | 32800 | 78.1% | 2 | 31200 | R-454B
215423611 | 3.63 | Yes | Yes | YORK | HRCU-A-CB (Split System: Heat Pump with Remote Outdoor Unit-Air-Source) | Centrally-Ducted | HH860E2S11 | H,YE74*48+TXV | TM8V100C16MP12 | 43500 | 18 | 11.7 | 8.5 | 42000 | 32800 | 78.1% | 2 | 31200 | R-454B
215423630 | 4.33 | Yes | No | YORK | HRCU-A-CB (Split System: Heat Pump with Remote Outdoor Unit-Air-Source) | Centrally-Ducted | HH860E2S11 | H,YE2K*60+TXV | TM8V120C20MP12 | 52000 | 18 | 10.5 | 8.35 | 52000 | 38500 | 74.04% | 1.96 | 36200 | R-454B
215423664 | 3.63 | Yes | Yes | YORK | HRCU-A-CB (Split System: Heat Pump with Remote Outdoor Unit-Air-Source) | Centrally-Ducted | HH860E2S11 | H,YE2K*60+TXV | TM8Y100C16MP11 | 43500 | 17 | 11.5 | 8.45 | 42000 | 33000 | 78.57% | 2 | 31600 | R-454B
215423695 | 3.71 | Yes | Yes | YORK | HRCU-A-CB (Split System: Heat Pump with Remote Outdoor Unit-Air-Source) | Centrally-Ducted | HH860E2S11 | H,YE48*48+TXV | TM8Y120C20MP11 | 44500 | 18 | 11.7 | 8.5 | 43000 | 33400 | 77.67% | 2 | 32400 | R-454B
215423697 | 4.46 | Yes | Yes | YORK | HRCU-A-CB (Split System: Heat Pump with Remote Outdoor Unit-Air-Source) | Centrally-Ducted | HH860E2S11 | H,YE54*60+TXV | TM8Y120C20MP11 | 53500 | 19 | 11 | 8.5 | 53000 | 39500 | 74.53% | 2 | 37000 | R-454B
215423713 | 3.71 | Yes | Yes | YORK | HRCU-A-CB (Split System: Heat Pump with Remote Outdoor Unit-Air-Source) | Centrally-Ducted | HH860E2S11 | H,YE54*48+TXV | TM9E080C16MP12 | 44500 | 18 | 11 | 8.5 | 43500 | 34000 | 78.16% | 2 | 33200 | R-454B
215423731 | 4.46 | Yes | Yes | YORK | HRCU-A-CB (Split System: Heat Pump with Remote Outdoor Unit-Air-Source) | Centrally-Ducted | HH860E2S11 | H,YE86*60+TXV | TM9E080C20MP12 | 53500 | 19 | 11 | 8.5 | 53000 | 39500 | 74.53% | 2 | 37000 | R-454B
215423762 | 4.29 | Yes | No | YORK | HRCU-A-CB (Split System: Heat Pump with Remote Outdoor Unit-Air-Source) | Centrally-Ducted | HH860E2S11 | H,YE36*60+TXV-BLEED | TM9E120D20MP12 | 51500 | 18 | 10.5 | 8.3 | 52500 | 39000 | 74.29% | 1.96 | 36800 | R-454B
215423764 | 4.33 | Yes | No | YORK | HRCU-A-CB (Split System: Heat Pump with Remote Outdoor Unit-Air-Source) | Centrally-Ducted | HH860E2S11 | H,YE37*60+TXV | TM9E120D20MP12 | 52000 | 18 | 10.5 | 8.35 | 52500 | 39000 | 74.29% | 1.98 | 36800 | R-454B
215423779 | 3.58 | Yes | No | YORK | HRCU-A-CB (Split System: Heat Pump with Remote Outdoor Unit-Air-Source) | Centrally-Ducted | HH860E2S11 | H,YE2K*48+TXV | TM9V080C16MP12 | 43000 | 17 | 10.5 | 8.45 | 42000 | 33000 | 78.57% | 2 | 31600 | R-454B
215423795 | 3.58 | Yes | Yes | YORK | HRCU-A-CB (Split System: Heat Pump with Remote Outdoor Unit-Air-Source) | Centrally-Ducted | HH860E2S11 | H,YE36*60+TXV | TM9V100C16MP12 | 43000 | 17 | 11.5 | 8.4 | 42000 | 32800 | 78.1% | 1.98 | 31200 | R-454B
215423813 | 4.25 | Yes | No | YORK | HRCU-A-CB (Split System: Heat Pump with Remote Outdoor Unit-Air-Source) | Centrally-Ducted | HH860E2S11 | H,YE2K*60+TXV | TM9V100C20MP12 | 51000 | 18 | 10.5 | 8.35 | 51500 | 38000 | 73.79% | 1.96 | 36000 | R-454B
215423815 | 3.67 | Yes | Yes | YORK | HRCU-A-CB (Split System: Heat Pump with Remote Outdoor Unit-Air-Source) | Centrally-Ducted | HH860E2S11 | H,YE48*60+TXV-BLEED | TM9V100C20MP12 | 44000 | 18 | 11.7 | 8.5 | 42500 | 33200 | 78.12% | 2 | 31800 | R-454B
215423862 | 3.67 | Yes | Yes | YORK | HRCU-A-CB (Split System: Heat Pump with Remote Outdoor Unit-Air-Source) | Centrally-Ducted | HH860E2S11 | H,YE48*60+TXV-BLEED | TM9Y100C16MP11 | 44000 | 17 | 11 | 8.5 | 42500 | 33400 | 78.59% | 2 | 32000 | R-454B
215423863 | 3.67 | Yes | Yes | YORK | HRCU-A-CB (Split System: Heat Pump with Remote Outdoor Unit-Air-Source) | Centrally-Ducted | HH860E2S11 | H,YE48*48+TXV | TM9Y100C16MP11 | 44000 | 17 | 11 | 8.5 | 42500 | 33400 | 78.59% | 2 | 32000 | R-454B
215423865 | 3.67 | Yes | Yes | YORK | HRCU-A-CB (Split System: Heat Pump with Remote Outdoor Unit-Air-Source) | Centrally-Ducted | HH860E2S11 | H,YE54*48+TXV | TM9Y100C16MP11 | 44000 | 17 | 11 | 8.5 | 42500 | 33400 | 78.59% | 2 | 32000 | R-454B
215423881 | 4.38 | Yes | Yes | YORK | HRCU-A-CB (Split System: Heat Pump with Remote Outdoor Unit-Air-Source) | Centrally-Ducted | HH860E2S11 | H,YE49*60+TXV | TM9Y100C20MP11 | 52500 | 18 | 11 | 8.5 | 52500 | 39000 | 74.29% | 2 | 36600 | R-454B
215423898 | 3.67 | Yes | Yes | YORK | HRCU-A-CB (Split System: Heat Pump with Remote Outdoor Unit-Air-Source) | Centrally-Ducted | HH860E2S11 | H,YE36*60+TXV-BLEED | Y81E080C16SMPS1 | 44000 | 17 | 11.7 | 8.4 | 42500 | 33000 | 77.65% | 1.98 | 32000 | R-454B
215423915 | 4.29 | Yes | No | YORK | HRCU-A-CB (Split System: Heat Pump with Remote Outdoor Unit-Air-Source) | Centrally-Ducted | HH860E2S11 | H,YE36*60+TXV-BLEED | Y81E080C20SMPS1 | 51500 | 18 | 10.5 | 8.3 | 52000 | 38500 | 74.04% | 1.96 | 36200 | R-454B
215423931 | 3.63 | Yes | Yes | YORK | HRCU-A-CB (Split System: Heat Pump with Remote Outdoor Unit-Air-Source) | Centrally-Ducted | HH860E2S11 | H,YE36*60+TXV | Y81E100C16SMPS1 | 43500 | 17 | 11.7 | 8.4 | 42000 | 32800 | 78.1% | 1.98 | 31400 | R-454B
215423932 | 3.67 | Yes | Yes | YORK | HRCU-A-CB (Split System: Heat Pump with Remote Outdoor Unit-Air-Source) | Centrally-Ducted | HH860E2S11 | H,YE37*60+TXV | Y81E100C16SMPS1 | 44000 | 17 | 12 | 8.5 | 42000 | 32800 | 78.1% | 2 | 31400 | R-454B
216756688 | 2.58 | No | No | SMART COMFORT | HRCU-A-CB (Split System: Heat Pump with Remote Outdoor Unit-Air-Source) | Centrally-Ducted | D5CUHAH30AAK | EA*5X37M21A* | *80VTL1102122B* | 31000 | 15.2 | 9.5 | 9 | 34200 | 30200 | 88.3% | 1.8 | 21400 | R-454B
212979895 | 1.95 | Yes | Yes | PAYNE HEATING AND COOLING | HRCU-A-CB (Split System: Heat Pump with Remote Outdoor Unit-Air-Source) | Centrally-Ducted | 38MURAQ24AB3* | CNPV*2417AL* | PG80MS(A,L)A42090B** | 23400 | 16.5 | 10 | 8.5 | 27000 | 24400 | 90.37% | 2.02 | 19500 | R-410A
215870949 | 2.72 | Yes | Yes | YORK | HRCU-A-CB (Split System: Heat Pump with Remote Outdoor Unit-Air-Source) | Centrally-Ducted | HH836E2S11 | CX361B*35+TXV | YP9C060B12MP13 | 32600 | 17 | 11 | 8.5 | 29000 | 24800 | 85.52% | 2 | 26000 | R-454B
213075900 | 2.97 | Yes | No | PAYNE HEATING AND COOLING | HRCU-A-CB (Split System: Heat Pump with Remote Outdoor Unit-Air-Source) | Centrally-Ducted | 38MURAQ36AB3* | CAP**4221AL* | PG95MSUA60100C** | 35600 | 16 | 10 | 8.1 | 38500 | 35200 | 91.43% | 1.9 | 29400 | R-410A
215423946 | 4.29 | Yes | Yes | YORK | HRCU-A-CB (Split System: Heat Pump with Remote Outdoor Unit-Air-Source) | Centrally-Ducted | HH860E2S11 | H,YE36*60+TXV-BLEED | Y81E100C20SMPS1 | 51500 | 18 | 11 | 8.3 | 51500 | 38000 | 73.79% | 1.96 | 35600 | R-454B
215423377 | 2.75 | Yes | Yes | YORK | HRCU-A-CB (Split System: Heat Pump with Remote Outdoor Unit-Air-Source) | Centrally-Ducted | HH836E2S11 | H,YE35*36+TXV | Y81E100B12SMPS1 | 33000 | 18 | 11.7 | 8.5 | 28800 | 24400 | 84.72% | 2 | 25600 | R-454B
215423396 | 2.75 | Yes | No | YORK | HRCU-A-CB (Split System: Heat Pump with Remote Outdoor Unit-Air-Source) | Centrally-Ducted | HH836E2S11 | H,YE34*36+TXV | Y81E120C20SMPS1 | 33000 | 18 | 10.5 | 8.35 | 30000 | 25000 | 83.33% | 1.98 | 25200 | R-454B
215423962 | 3.63 | Yes | Yes | YORK | HRCU-A-CB (Split System: Heat Pump with Remote Outdoor Unit-Air-Source) | Centrally-Ducted | HH860E2S11 | H,YE36*60+TXV | Y81E120C16SMPS1 | 43500 | 17 | 11.7 | 8.4 | 41500 | 32600 | 78.55% | 1.98 | 31000 | R-454B
215423965 | 3.63 | Yes | Yes | YORK | HRCU-A-CB (Split System: Heat Pump with Remote Outdoor Unit-Air-Source) | Centrally-Ducted | HH860E2S11 | H,YE2K*60+TXV | Y81E120C16SMPS1 | 43500 | 17 | 11.7 | 8.45 | 42000 | 32600 | 77.62% | 2 | 31200 | R-454B
215423414 | 2.85 | Yes | No | YORK | HRCU-A-CB (Split System: Heat Pump with Remote Outdoor Unit-Air-Source) | Centrally-Ducted | HH836E2S11 | H,YE9J*36+TXV | Y91E080C20SMPS1 | 34200 | 17 | 10.5 | 8.1 | 30400 | 23800 | 78.29% | 2 | 25200 | R-454B
214849120 | 2.77 | Yes | Yes | YORK | HRCU-A-CB (Split System: Heat Pump with Remote Outdoor Unit-Air-Source) | Centrally-Ducted | HMH72B341 | CV363*9 | Y81E040A12LMPS1 | 33200 | 18 | 10 | 8.5 | 31400 | 23000 | 73.25% | 2.06 | 25600 | R-410A
215423979 | 4.29 | Yes | Yes | YORK | HRCU-A-CB (Split System: Heat Pump with Remote Outdoor Unit-Air-Source) | Centrally-Ducted | HH860E2S11 | H,YE37*60+TXV | Y81E120C20SMPS1 | 51500 | 18 | 11 | 8.35 | 51500 | 38000 | 73.79% | 1.98 | 35600 | R-454B
212367441 | 3.92 | No | No | Bladex | HRCU-A-CB (Split System: Heat Pump with Remote Outdoor Unit-Air-Source) | Centrally-Ducted | BX30U-48HPHYHA | BLA-48HWAHU1 |  | 47000 | 15.6 | 8.2 | 9.4 | 50000 | 46000 | 92% | 1.9 | 36000 | R-410A
215870950 | 2.68 | Yes | No | YORK | HRCU-A-CB (Split System: Heat Pump with Remote Outdoor Unit-Air-Source) | Centrally-Ducted | HH836E2S11 | CV365**C+TXV | YP9C060B12MP13 | 32200 | 16 | 10.5 | 8.4 | 29000 | 24800 | 85.52% | 1.98 | 26000 | R-454B
215870918 | 1.92 | Yes | Yes | YORK | HRCU-A-CB (Split System: Heat Pump with Remote Outdoor Unit-Air-Source) | Centrally-Ducted | HH824E2S11 | CX360B*35+TXV | Y81E060A12SMPS1 | 23000 | 17 | 12 | 8.85 | 21000 | 16900 | 80.48% | 1.98 | 16600 | R-454B
215423995 | 3.75 | Yes | Yes | YORK | HRCU-A-CB (Split System: Heat Pump with Remote Outdoor Unit-Air-Source) | Centrally-Ducted | HH860E2S11 | H,YE48*48+TXV | Y81E130D20SMPS1 | 45000 | 18 | 12 | 9 | 43000 | 33200 | 77.21% | 2 | 32400 | R-454B
215424015 | 3.75 | Yes | Yes | YORK | HRCU-A-CB (Split System: Heat Pump with Remote Outdoor Unit-Air-Source) | Centrally-Ducted | HH860E2S11 | H,YE55*60+TXV | Y91E080C16SMPS1 | 45000 | 18 | 11.7 | 8.5 | 45000 | 33400 | 74.22% | 2 | 32200 | R-454B
215424032 | 3.71 | Yes | Yes | YORK | HRCU-A-CB (Split System: Heat Pump with Remote Outdoor Unit-Air-Source) | Centrally-Ducted | HH860E2S11 | H,YE54*60+TXV | Y91E080C20SMPS1 | 44500 | 18 | 12 | 8.5 | 44500 | 33000 | 74.16% | 2 | 31600 | R-454B
215424063 | 3.79 | Yes | Yes | YORK | HRCU-A-CB (Split System: Heat Pump with Remote Outdoor Unit-Air-Source) | Centrally-Ducted | HH860E2S11 | H,YE3K*60+TXV | Y91E100C20SMPS1 | 45500 | 18 | 11.7 | 8.5 | 45000 | 33600 | 74.67% | 2 | 32800 | R-454B
215424130 | 3.67 | Yes | Yes | YORK | HRCU-A-CB (Split System: Heat Pump with Remote Outdoor Unit-Air-Source) | Centrally-Ducted | HH860E2S11 | H,YE3K*60+TXV | YP9C100C20MP13 | 44000 | 18 | 11 | 8.5 | 43000 | 33400 | 77.67% | 2 | 32400 | R-454B
215424131 | 3.67 | Yes | Yes | YORK | HRCU-A-CB (Split System: Heat Pump with Remote Outdoor Unit-Air-Source) | Centrally-Ducted | HH860E2S11 | H,YE48*60+TXV-BLEED | YP9C100C20MP13 | 44000 | 18 | 11.7 | 8.5 | 42500 | 33200 | 78.12% | 2 | 31800 | R-454B
214849140 | 2.77 | Yes | Yes | YORK | HRCU-A-CB (Split System: Heat Pump with Remote Outdoor Unit-Air-Source) | Centrally-Ducted | HMH72B341 | CV363*9 | Y81E080B12LMPS1 | 33200 | 18 | 10 | 8.5 | 31400 | 23000 | 73.25% | 2.04 | 25400 | R-410A
216019524 | 3.83 | Yes | Yes | YORK | HRCU-A-CB (Split System: Heat Pump with Remote Outdoor Unit-Air-Source) | Centrally-Ducted | HH860E2S11 | AX600CT |  | 46000 | 19 | 12 | 9 | 44000 | 33600 | 76.36% | 2.1 | 34600 | R-454B
213077360 | 3 | Yes | No | PAYNE HEATING AND COOLING | HRCU-A-CB (Split System: Heat Pump with Remote Outdoor Unit-Air-Source) | Centrally-Ducted | 38MURAQ36AB3* | CAP**3717AL* | PG96VTAB48080B** | 36000 | 15.5 | 10 | 8.5 | 38500 | 35200 | 91.43% | 2 | 29400 | R-410A
213077830 | 3 | Yes | No | PAYNE HEATING AND COOLING | HRCU-A-CB (Split System: Heat Pump with Remote Outdoor Unit-Air-Source) | Centrally-Ducted | 38MURAQ36AB3* | CAP**3717AL* | PG80MS(A,L)A36045A** | 36000 | 15.2 | 10 | 8.5 | 38500 | 35200 | 91.43% | 2 | 29400 | R-410A
213077878 | 3 | Yes | No | PAYNE HEATING AND COOLING | HRCU-A-CB (Split System: Heat Pump with Remote Outdoor Unit-Air-Source) | Centrally-Ducted | 38MURAQ36AB3* | CAP**3717AL* | PG80MS(A,L)A36070A** | 36000 | 15.5 | 10 | 8.5 | 38500 | 35000 | 90.91% | 2 | 29400 | R-410A
213078071 | 3.05 | Yes | Yes | PAYNE HEATING AND COOLING | HRCU-A-CB (Split System: Heat Pump with Remote Outdoor Unit-Air-Source) | Centrally-Ducted | 38MURAQ36AB3* | CAP**3721AL* | PG80MS(A,L)A48070B** | 36600 | 16 | 10 | 8.5 | 38500 | 35000 | 90.91% | 2.06 | 29200 | R-410A
213078207 | 3.03 | Yes | Yes | PAYNE HEATING AND COOLING | HRCU-A-CB (Split System: Heat Pump with Remote Outdoor Unit-Air-Source) | Centrally-Ducted | 38MURAQ36AB3* | CAP**4321AL* | PG80MS(A,L)A48070C** | 36400 | 16 | 10 | 8.5 | 38000 | 34800 | 91.58% | 2.06 | 29000 | R-410A
214849155 | 2.77 | No | No | YORK | HRCU-A-CB (Split System: Heat Pump with Remote Outdoor Unit-Air-Source) | Centrally-Ducted | HMH72B341 | CX360B935 | Y82E080B12LMPS1 | 33200 | 18 | 9.5 | 8.5 | 31400 | 23000 | 73.25% | 2.04 | 25400 | R-410A
214849157 | 2.77 | No | No | YORK | HRCU-A-CB (Split System: Heat Pump with Remote Outdoor Unit-Air-Source) | Centrally-Ducted | HMH72B341 | CV361*9 | Y82E080B12LMPS1 | 33200 | 18 | 9.5 | 8.5 | 31400 | 23000 | 73.25% | 2.04 | 25400 | R-410A
215425284 | 2.8 | Yes | Yes | YORK | HRCU-A-CB (Split System: Heat Pump with Remote Outdoor Unit-Air-Source) | Centrally-Ducted | HH836E2S11 | H,YE1K*36+TXV | TM8V100C16MP12 | 33600 | 18 | 11 | 8.5 | 30000 | 25200 | 84% | 2 | 26800 | R-454B
216972358 | 4 | Yes | Yes | CARRIER | HRCU-A-CB (Split System: Heat Pump with Remote Outdoor Unit-Air-Source) | Centrally-Ducted | 27VNA154A*030* | V,C48H210P16*+TXV | 59TN7A080C21**20 | 48000 | 19 | 10.5 | 10.5 | 50500 | 53000 | 105% | 1.94 | 50000 | R-454B
215425332 | 3.71 | Yes | Yes | YORK | HRCU-A-CB (Split System: Heat Pump with Remote Outdoor Unit-Air-Source) | Centrally-Ducted | HH860E2S11 | H,YE84*48+TXV | TL9E080C16UH11 | 44500 | 18 | 11 | 8.5 | 44000 | 34000 | 77.27% | 2 | 33400 | R-454B
215425334 | 4.33 | Yes | Yes | YORK | HRCU-A-CB (Split System: Heat Pump with Remote Outdoor Unit-Air-Source) | Centrally-Ducted | HH860E2S11 | H,YE72*60+TXV | TL9E100C20UH11 | 52000 | 18 | 11 | 8.5 | 51500 | 38000 | 73.79% | 2 | 35800 | R-454B
214056594 | 2 | Yes | Yes | Bladex | HRCU-A-C (Split System: Heat Pump with Remote Outdoor Unit with No Indoor Fan --Air Source) | Centrally-Ducted | BX30-24HPHYHA | BLCA-24HWAC1-UNC |  | 24000 | 16.1 | 10.7 | 9.8 | 25000 | 20000 | 80% | 2 | 22400 | R-410A
212367432 | 1.5 | Yes | Yes | Bladex | HRCU-A-C (Split System: Heat Pump with Remote Outdoor Unit with No Indoor Fan --Air Source) | Centrally-Ducted | BX30U-18HPHYHA | BLC-24HWAC1 |  | 18000 | 16.1 | 11.7 | 9.5 | 19000 | 15000 | 78.95% | 2.2 | 14700 | R-410A
212367434 | 2.5 | Yes | No | Bladex | HRCU-A-C (Split System: Heat Pump with Remote Outdoor Unit with No Indoor Fan --Air Source) | Centrally-Ducted | BX30U-30HPHYHA(X) | BLC-36HWAC1 |  | 30000 | 15.5 | 10.5 | 9.7 | 33000 | 27000 | 81.82% | 1.85 | 22600 | R-410A
214610378 | 2.5 | Yes | No | Kepler | HRCU-A-C (Split System: Heat Pump with Remote Outdoor Unit with No Indoor Fan --Air Source) | Centrally-Ducted | AZPN/30WD | AZPN/C36WAC-UC |  | 30000 | 15.5 | 10.5 | 9.7 | 33000 | 27000 | 81.82% | 1.85 | 22600 | R-410A
214489073 | 2.92 | Yes | No | Bladex | HRCU-A-C (Split System: Heat Pump with Remote Outdoor Unit with No Indoor Fan --Air Source) | Centrally-Ducted | BX31U-42HPHYHA | BLCB-36B18AC |  | 35000 | 15.5 | 10 | 8.6 | 38000 | 31600 | 83.16% | 1.85 | 27400 | R-410A
211243970 | 1.97 | Yes | Yes | PAYNE HEATING AND COOLING | HRCU-A-CB (Split System: Heat Pump with Remote Outdoor Unit-Air-Source) | Centrally-Ducted | 38MURAQ24AB3* | CNPV*2417AL* | PG80ESUA36040B** | 23600 | 17 | 10 | 8.5 | 26400 | 23800 | 90.15% | 1.98 | 19300 | R-410A
212367433 | 2 | Yes | Yes | Bladex | HRCU-A-C (Split System: Heat Pump with Remote Outdoor Unit with No Indoor Fan --Air Source) | Centrally-Ducted | BX30-24HPHYHA | BLC-24HWAC1 |  | 24000 | 16.5 | 10.7 | 9.5 | 25000 | 20000 | 80% | 1.95 | 21000 | R-410A
211244123 | 1.98 | Yes | Yes | PAYNE HEATING AND COOLING | HRCU-A-CB (Split System: Heat Pump with Remote Outdoor Unit-Air-Source) | Centrally-Ducted | 38MURAQ24AB3* | CNPV*2417AL* | PG80ES(A,L)A36070B** | 23800 | 16 | 10 | 8.5 | 27000 | 23200 | 85.93% | 1.9 | 19500 | R-410A
211242965 | 2.08 | Yes | Yes | PAYNE HEATING AND COOLING | HRCU-A-CB (Split System: Heat Pump with Remote Outdoor Unit-Air-Source) | Centrally-Ducted | 38MURAQ24AB3* | CAP**3717AL* | PG95ESAA36060A** | 25000 | 16 | 10 | 8.5 | 26000 | 21200 | 81.54% | 1.76 | 19200 | R-410A
214610374 | 1.67 | Yes | Yes | Kepler | HRCU-A-C (Split System: Heat Pump with Remote Outdoor Unit with No Indoor Fan --Air Source) | Centrally-Ducted | AZPN/24WD | AZPN/A18WAC |  | 20000 | 16.3 | 11.7 | 10.2 | 25000 | 20000 | 80% | 2 | 22400 | R-410A
211243517 | 2.08 | Yes | Yes | PAYNE HEATING AND COOLING | HRCU-A-CB (Split System: Heat Pump with Remote Outdoor Unit-Air-Source) | Centrally-Ducted | 38MURAQ24AB3* | CAP**3721AL* | PG80ES(A,L)A48070C** | 25000 | 17 | 10.5 | 8.5 | 25600 | 20800 | 81.25% | 1.76 | 18700 | R-410A
211244400 | 2.02 | Yes | No | PAYNE HEATING AND COOLING | HRCU-A-CB (Split System: Heat Pump with Remote Outdoor Unit-Air-Source) | Centrally-Ducted | 38MURAQ24AB3* | CNPV*3014AL* | PG80ES(A,L)A36070A** | 24200 | 16.5 | 10.5 | 8.1 | 26200 | 23000 | 87.79% | 1.9 | 19100 | R-410A
215425336 | 4.33 | Yes | Yes | YORK | HRCU-A-CB (Split System: Heat Pump with Remote Outdoor Unit-Air-Source) | Centrally-Ducted | HH860E2S11 | H,YE74*60+TXV | TL9E100C20UH11 | 52000 | 19 | 11 | 8.5 | 51500 | 38000 | 73.79% | 2 | 35800 | R-454B
215425351 | 3.71 | Yes | Yes | YORK | HRCU-A-CB (Split System: Heat Pump with Remote Outdoor Unit-Air-Source) | Centrally-Ducted | HH860E2S11 | H,YE72*48+TXV | TM8E100C16MP11 | 44500 | 18 | 11 | 8.5 | 43500 | 33800 | 77.7% | 2 | 33200 | R-454B
215425352 | 3.71 | Yes | Yes | YORK | HRCU-A-CB (Split System: Heat Pump with Remote Outdoor Unit-Air-Source) | Centrally-Ducted | HH860E2S11 | H,YE72*60+TXV | TM8E100C16MP11 | 44500 | 18 | 11 | 8.5 | 43500 | 33800 | 77.7% | 2 | 33200 | R-454B
215425401 | 3.67 | Yes | Yes | YORK | HRCU-A-CB (Split System: Heat Pump with Remote Outdoor Unit-Air-Source) | Centrally-Ducted | HH860E2S11 | H,YE72*60+TXV | TM8V100C20MP12 | 44000 | 18 | 11.7 | 8.5 | 42500 | 33200 | 78.12% | 2 | 32000 | R-454B
215425402 | 3.71 | Yes | Yes | YORK | HRCU-A-CB (Split System: Heat Pump with Remote Outdoor Unit-Air-Source) | Centrally-Ducted | HH860E2S11 | H,YE3K*48+TXV | TM8V100C20MP12 | 44500 | 18 | 11 | 8.5 | 43000 | 33400 | 77.67% | 2 | 32600 | R-454B
215425416 | 3.67 | Yes | Yes | YORK | HRCU-A-CB (Split System: Heat Pump with Remote Outdoor Unit-Air-Source) | Centrally-Ducted | HH860E2S11 | H,YE74*60+TXV | TM8Y080C16MP11 | 44000 | 18 | 11.7 | 8.5 | 42000 | 33000 | 78.57% | 2 | 31600 | R-454B
215425417 | 3.67 | Yes | Yes | YORK | HRCU-A-CB (Split System: Heat Pump with Remote Outdoor Unit-Air-Source) | Centrally-Ducted | HH860E2S11 | H,YE84*48+TXV | TM8Y080C16MP11 | 44000 | 18 | 11.7 | 8.5 | 42000 | 33000 | 78.57% | 2 | 31600 | R-454B
215425435 | 4.46 | Yes | Yes | YORK | HRCU-A-CB (Split System: Heat Pump with Remote Outdoor Unit-Air-Source) | Centrally-Ducted | HH860E2S11 | H,YE74*60+TXV | TM8Y120C20MP11 | 53500 | 19 | 11 | 8.5 | 53000 | 39500 | 74.53% | 2 | 37000 | R-454B
211253515 | 1.5 | Yes | Yes | ECO AC | HRCU-A-CB (Split System: Heat Pump with Remote Outdoor Unit-Air-Source) | Centrally-Ducted | EHI-O18BAH | EHI-V18BA |  | 18000 | 18 | 12.4 | 9.3 | 19000 | 16500 | 86.84% | 2.04 | 13500 | R-410A
213062287 | 1.5 | Yes | Yes | Kepler | HRCU-A-CB (Split System: Heat Pump with Remote Outdoor Unit-Air-Source) | Centrally-Ducted | AZPN/18WD | AZPN/18WAH |  | 18000 | 18 | 12.4 | 9.3 | 19000 | 16500 | 86.84% | 2.04 | 13500 | R-410A
212976008 | 2.03 | Yes | Yes | PAYNE HEATING AND COOLING | HRCU-A-CB (Split System: Heat Pump with Remote Outdoor Unit-Air-Source) | Centrally-Ducted | 38MURAQ24AB3* | CAP**2517AL* | PG96VTAB48080B** | 24400 | 17 | 10 | 8.5 | 25400 | 21600 | 85.04% | 1.8 | 18800 | R-410A
215425484 | 3.63 | Yes | Yes | YORK | HRCU-A-CB (Split System: Heat Pump with Remote Outdoor Unit-Air-Source) | Centrally-Ducted | HH860E2S11 | H,YE84*48+TXV | TM9V100C16MP12 | 43500 | 18 | 11.7 | 8.5 | 42000 | 32800 | 78.1% | 2 | 31200 | R-454B
215425519 | 4.42 | Yes | Yes | YORK | HRCU-A-CB (Split System: Heat Pump with Remote Outdoor Unit-Air-Source) | Centrally-Ducted | HH860E2S11 | H,YE74*60+TXV | TM9Y120D20MP11 | 53000 | 19 | 11 | 8.5 | 52500 | 39000 | 74.29% | 2 | 36800 | R-454B
215425552 | 3.67 | Yes | Yes | YORK | HRCU-A-CB (Split System: Heat Pump with Remote Outdoor Unit-Air-Source) | Centrally-Ducted | HH860E2S11 | H,YE3K*48+TXV | Y81E120C16SMPS1 | 44000 | 17 | 12 | 8.5 | 41500 | 32600 | 78.55% | 2 | 31000 | R-454B
215425567 | 3.75 | Yes | Yes | YORK | HRCU-A-CB (Split System: Heat Pump with Remote Outdoor Unit-Air-Source) | Centrally-Ducted | HH860E2S11 | H,YE72*48+TXV | Y91E080C16SMPS1 | 45000 | 18 | 11.7 | 8.5 | 45000 | 33400 | 74.22% | 2 | 32200 | R-454B
215425570 | 3.71 | Yes | Yes | YORK | HRCU-A-CB (Split System: Heat Pump with Remote Outdoor Unit-Air-Source) | Centrally-Ducted | HH860E2S11 | H,YE1K*48+TXV | Y91E080C16SMPS1 | 44500 | 17 | 11.5 | 8.45 | 45000 | 33400 | 74.22% | 1.98 | 32200 | R-454B
215870939 | 1.87 | Yes | Yes | YORK | HRCU-A-CB (Split System: Heat Pump with Remote Outdoor Unit-Air-Source) | Centrally-Ducted | HH824E2S11 | CV363**C+TXV | YP9C060B12MP13 | 22400 | 17 | 11 | 8.8 | 21400 | 17200 | 80.37% | 1.96 | 17000 | R-454B
215425650 | 1.87 | Yes | Yes | YORK | HRCU-A-CB (Split System: Heat Pump with Remote Outdoor Unit-Air-Source) | Centrally-Ducted | HH824E2S11 | H,YE7J*24+TXV | TL9E060B12UH11 | 22400 | 17 | 11 | 8.8 | 21400 | 17700 | 82.71% | 1.96 | 17600 | R-454B
215425684 | 1.88 | Yes | Yes | YORK | HRCU-A-CB (Split System: Heat Pump with Remote Outdoor Unit-Air-Source) | Centrally-Ducted | HH824E2S11 | H,YE33*30+TXV | TM8V080B12MP12 | 22600 | 17 | 10.5 | 8.8 | 21400 | 17700 | 82.71% | 1.96 | 17600 | R-454B
212978633 | 2.03 | Yes | Yes | PAYNE HEATING AND COOLING | HRCU-A-CB (Split System: Heat Pump with Remote Outdoor Unit-Air-Source) | Centrally-Ducted | 38MURAQ24AB3* | CAP**2517AL* | PG80MS(A,L)A36070B** | 24400 | 17.5 | 10.5 | 8.5 | 25200 | 21600 | 85.71% | 1.82 | 18600 | R-410A
212979871 | 2 | Yes | No | PAYNE HEATING AND COOLING | HRCU-A-CB (Split System: Heat Pump with Remote Outdoor Unit-Air-Source) | Centrally-Ducted | 38MURAQ24AB3* | CAP**3717AL* | PG80MS(A,L)A42090B** | 24000 | 17 | 10 | 8.1 | 25200 | 22400 | 88.89% | 1.86 | 18700 | R-410A
214302977 | 2.8 | No | No | RUUD | HRCU-A-CB (Split System: Heat Pump with Remote Outdoor Unit-Air-Source) | Centrally-Ducted | RD17AZ36AJ3N | H,RG82936 | R801V0504A17UHN | 33600 | 18 | 9.5 | 8.1 | 32600 | 29400 | 90.18% | 1.9 | 30400 | R-410A
212980587 | 2 | Yes | Yes | PAYNE HEATING AND COOLING | HRCU-A-CB (Split System: Heat Pump with Remote Outdoor Unit-Air-Source) | Centrally-Ducted | 38MURAQ24AB3* | CAP**3721AL* | PG80MS(A,L)A60090C** | 24000 | 17.5 | 10 | 8.5 | 25200 | 21800 | 86.51% | 1.82 | 18600 | R-410A
215735529 | 3.58 | Yes | No | YORK | HRCU-A-CB (Split System: Heat Pump with Remote Outdoor Unit-Air-Source) | Centrally-Ducted | HH860E2S11 | H,YE35*48+TXV-BLEED | TM9Y080C16MP11 | 43000 | 16 | 10.5 | 8.3 | 42500 | 33400 | 78.59% | 1.96 | 32000 | R-454B
212510791 | 2.5 | No | No | RUNTRU | HRCU-A-CB (Split System: Heat Pump with Remote Outdoor Unit-Air-Source) | Centrally-Ducted | E4HL5036A1000A | 4TXCB004DS3 | A951X060BU4SAB | 30000 | 15.2 | 9.5 | 8.1 | 25000 | 18000 | 72% | 1.75 | 19000 | R-410A
214303019 | 2.8 | No | No | RUUD | HRCU-A-CB (Split System: Heat Pump with Remote Outdoor Unit-Air-Source) | Centrally-Ducted | RD17AZ36AJ3N | H,RG82936 | R962V0403A17M4S | 33600 | 18 | 9.5 | 8.1 | 32600 | 29200 | 89.57% | 1.9 | 30400 | R-410A
212978080 | 1.93 | Yes | Yes | PAYNE HEATING AND COOLING | HRCU-A-CB (Split System: Heat Pump with Remote Outdoor Unit-Air-Source) | Centrally-Ducted | 38MURAQ24AB3* | CAP**2414AL* | PG80MS(A,L)A36070A** | 23200 | 17 | 10 | 9 | 26800 | 26800 | 100% | 2.28 | 19300 | R-410A
212978164 | 1.93 | Yes | Yes | PAYNE HEATING AND COOLING | HRCU-A-CB (Split System: Heat Pump with Remote Outdoor Unit-Air-Source) | Centrally-Ducted | 38MURAQ24AB3* | CNPV*2414AL* | PG80MS(A,L)A36070A** | 23200 | 17 | 10 | 8.5 | 26800 | 25400 | 94.78% | 2.14 | 19400 | R-410A
214776307 | 1.9 | Yes | Yes | YORK | HRCU-A-CB (Split System: Heat Pump with Remote Outdoor Unit-Air-Source) | Centrally-Ducted | HH824E2S11 | CH368A*C+TXV | TL8E060A12UH11 | 22800 | 17 | 11.5 | 8.9 | 21400 | 17500 | 81.78% | 1.98 | 17400 | R-454B
214776321 | 1.82 | Yes | No | YORK | HRCU-A-CB (Split System: Heat Pump with Remote Outdoor Unit-Air-Source) | Centrally-Ducted | HH824E2S11 | CV360**C+TXV | TM9E040A10MP12 | 21800 | 16 | 10 | 8.45 | 21200 | 17700 | 83.49% | 1.9 | 17400 | R-454B
214776371 | 1.85 | Yes | Yes | YORK | HRCU-A-CB (Split System: Heat Pump with Remote Outdoor Unit-Air-Source) | Centrally-Ducted | HH824E2S11 | CX360A*35+TXV | Y81E060A12SMPS1 | 22200 | 17 | 11.5 | 8.65 | 20800 | 16900 | 81.25% | 1.94 | 16500 | R-454B
215424531 | 1.92 | Yes | Yes | YORK | HRCU-A-CB (Split System: Heat Pump with Remote Outdoor Unit-Air-Source) | Centrally-Ducted | HH824E2S11 | H,YE7J*36+TXV-BLEED | TM9E060B12MP12 | 23000 | 16 | 11.7 | 9 | 21400 | 17900 | 83.64% | 2 | 17700 | R-454B
215424548 | 1.87 | Yes | Yes | YORK | HRCU-A-CB (Split System: Heat Pump with Remote Outdoor Unit-Air-Source) | Centrally-Ducted | HH824E2S11 | H,YE33*36+TXV | TM9V040A10MP12 | 22400 | 16 | 10.5 | 8.8 | 21400 | 17100 | 79.91% | 1.96 | 16800 | R-454B
215424567 | 1.87 | Yes | Yes | YORK | HRCU-A-CB (Split System: Heat Pump with Remote Outdoor Unit-Air-Source) | Centrally-Ducted | HH824E2S11 | H,YE7J*36+TXV-BLEED | TM9V080B12MP12 | 22400 | 17 | 11.5 | 8.8 | 21400 | 17300 | 80.84% | 1.96 | 17100 | R-454B
213075948 | 3 | Yes | Yes | PAYNE HEATING AND COOLING | HRCU-A-CB (Split System: Heat Pump with Remote Outdoor Unit-Air-Source) | Centrally-Ducted | 38MURAQ36AB3* | CAP**4824AL* | PG95MSUA60100C** | 36000 | 16.5 | 10 | 8.5 | 38000 | 34800 | 91.58% | 2.04 | 29000 | R-410A
213075984 | 3.02 | Yes | No | PAYNE HEATING AND COOLING | HRCU-A-CB (Split System: Heat Pump with Remote Outdoor Unit-Air-Source) | Centrally-Ducted | 38MURAQ36AB3* | CNPV*4821AL* | PG95MSUA60100C** | 36200 | 16.5 | 10.5 | 8.1 | 38500 | 35000 | 90.91% | 2.02 | 29200 | R-410A
213076509 | 2.92 | No | No | PAYNE HEATING AND COOLING | HRCU-A-CB (Split System: Heat Pump with Remote Outdoor Unit-Air-Source) | Centrally-Ducted | 38MURAQ36AB3* | CAP**4221AL* | PG80VTLB48070B** | 35000 | 16 | 9.5 | 8.1 | 38500 | 35000 | 90.91% | 1.86 | 29400 | R-410A
213076520 | 3.02 | Yes | Yes | PAYNE HEATING AND COOLING | HRCU-A-CB (Split System: Heat Pump with Remote Outdoor Unit-Air-Source) | Centrally-Ducted | 38MURAQ36AB3* | CAP**4321AL* | PG80VTLB48070B** | 36200 | 16 | 10 | 8.5 | 38000 | 34800 | 91.58% | 2.04 | 29000 | R-410A
213076575 | 2.97 | Yes | No | PAYNE HEATING AND COOLING | HRCU-A-CB (Split System: Heat Pump with Remote Outdoor Unit-Air-Source) | Centrally-Ducted | 38MURAQ36AB3* | CNPV*4821AL* | PG80VTLB48070B** | 35600 | 16 | 10 | 8.1 | 38500 | 35000 | 90.91% | 1.98 | 29200 | R-410A
213076718 | 3 | Yes | No | PAYNE HEATING AND COOLING | HRCU-A-CB (Split System: Heat Pump with Remote Outdoor Unit-Air-Source) | Centrally-Ducted | 38MURAQ36AB3* | CNPV*4824AL* | PG80VTLB60090C** | 36000 | 16.5 | 10 | 8.1 | 38500 | 35000 | 90.91% | 2 | 29200 | R-410A
213077438 | 2.98 | Yes | No | PAYNE HEATING AND COOLING | HRCU-A-CB (Split System: Heat Pump with Remote Outdoor Unit-Air-Source) | Centrally-Ducted | 38MURAQ36AB3* | CNPV*4217AL* | PG96VTAB48080B** | 35800 | 15.5 | 10 | 8.1 | 39000 | 35200 | 90.26% | 1.96 | 29400 | R-410A
215424580 | 1.88 | Yes | No | YORK | HRCU-A-CB (Split System: Heat Pump with Remote Outdoor Unit-Air-Source) | Centrally-Ducted | HH824E2S11 | H,YE8J*36+TXV | TM9Y040A10MP11 | 22600 | 16 | 10.5 | 8.45 | 21000 | 16900 | 80.48% | 1.98 | 16600 | R-454B
215424630 | 1.87 | Yes | Yes | YORK | HRCU-A-CB (Split System: Heat Pump with Remote Outdoor Unit-Air-Source) | Centrally-Ducted | HH824E2S11 | H,YE7J*36+TXV-BLEED | Y82E060A12LMPS1 | 22400 | 18 | 11.5 | 8.8 | 21400 | 17300 | 80.84% | 1.96 | 17200 | R-454B
215424650 | 1.87 | Yes | Yes | YORK | HRCU-A-CB (Split System: Heat Pump with Remote Outdoor Unit-Air-Source) | Centrally-Ducted | HH824E2S11 | H,YE7J*36+TXV | Y91E026A08SMPS1 | 22400 | 17 | 11.5 | 8.3 | 21400 | 16900 | 78.97% | 1.96 | 16700 | R-454B
215425584 | 3.71 | Yes | Yes | YORK | HRCU-A-CB (Split System: Heat Pump with Remote Outdoor Unit-Air-Source) | Centrally-Ducted | HH860E2S11 | H,YE49*48+TXV | Y91E080C20SMPS1 | 44500 | 18 | 12 | 8.5 | 44500 | 33000 | 74.16% | 2 | 31600 | R-454B
215425601 | 3.79 | Yes | Yes | YORK | HRCU-A-CB (Split System: Heat Pump with Remote Outdoor Unit-Air-Source) | Centrally-Ducted | HH860E2S11 | H,YE72*60+TXV | Y91E100C20SMPS1 | 45500 | 18 | 11.7 | 8.5 | 45000 | 33600 | 74.67% | 2 | 32800 | R-454B
215425602 | 3.79 | Yes | Yes | YORK | HRCU-A-CB (Split System: Heat Pump with Remote Outdoor Unit-Air-Source) | Centrally-Ducted | HH860E2S11 | H,YE3K*48+TXV | Y91E100C20SMPS1 | 45500 | 18 | 11.7 | 8.5 | 45000 | 33600 | 74.67% | 2 | 32800 | R-454B
214776423 | 3.71 | Yes | Yes | YORK | HRCU-A-CB (Split System: Heat Pump with Remote Outdoor Unit-Air-Source) | Centrally-Ducted | HH860E2S11 | CV607**C+TXV | TL8E080C16UH11 | 44500 | 18 | 11 | 8.5 | 43500 | 33800 | 77.7% | 2 | 33000 | R-454B
214776455 | 3.71 | Yes | Yes | YORK | HRCU-A-CB (Split System: Heat Pump with Remote Outdoor Unit-Air-Source) | Centrally-Ducted | HH860E2S11 | CH602**A+TXV | TL9E080C16UH11 | 44500 | 18 | 11 | 8.5 | 44000 | 34000 | 77.27% | 2 | 33400 | R-454B
212979133 | 2.02 | Yes | Yes | PAYNE HEATING AND COOLING | HRCU-A-CB (Split System: Heat Pump with Remote Outdoor Unit-Air-Source) | Centrally-Ducted | 38MURAQ24AB3* | CAP**2517AL* | PG80MS(A,L)A48070B** | 24200 | 17.5 | 10 | 8.5 | 25200 | 21800 | 86.51% | 1.82 | 18700 | R-410A
212980996 | 2.07 | Yes | Yes | PAYNE HEATING AND COOLING | HRCU-A-CB (Split System: Heat Pump with Remote Outdoor Unit-Air-Source) | Centrally-Ducted | 38MURAQ24AB3* | CAP**3721AL* | PG80MS(A,L)A60110C** | 24800 | 17.5 | 10.5 | 8.5 | 25600 | 21200 | 82.81% | 1.8 | 18800 | R-410A
212981798 | 1.98 | Yes | Yes | PAYNE HEATING AND COOLING | HRCU-A-CB (Split System: Heat Pump with Remote Outdoor Unit-Air-Source) | Centrally-Ducted | 38MURAQ24AB3* | CNPV*3617AL* | PG80MSUA60100C** | 23800 | 16.5 | 10.5 | 8.5 | 26400 | 24000 | 90.91% | 1.98 | 19200 | R-410A
213077947 | 3.02 | Yes | Yes | PAYNE HEATING AND COOLING | HRCU-A-CB (Split System: Heat Pump with Remote Outdoor Unit-Air-Source) | Centrally-Ducted | 38MURAQ36AB3* | CAP**3721AL* | PG80MS(A,L)A36070B** | 36200 | 16 | 10 | 8.5 | 38000 | 34800 | 91.58% | 2.04 | 29000 | R-410A
213078281 | 3.02 | Yes | Yes | PAYNE HEATING AND COOLING | HRCU-A-CB (Split System: Heat Pump with Remote Outdoor Unit-Air-Source) | Centrally-Ducted | 38MURAQ36AB3* | CAP**3717AL* | PG80MS(A,L)A42090B** | 36200 | 16 | 10 | 8.5 | 38500 | 35000 | 90.91% | 2.02 | 29400 | R-410A
213078488 | 2.93 | No | No | PAYNE HEATING AND COOLING | HRCU-A-CB (Split System: Heat Pump with Remote Outdoor Unit-Air-Source) | Centrally-Ducted | 38MURAQ36AB3* | CAP**3621AL* | PG80MS(A,L)A60090C** | 35200 | 16.5 | 9.5 | 8.1 | 38500 | 35200 | 91.43% | 1.84 | 29400 | R-410A
213079251 | 3.05 | Yes | Yes | PAYNE HEATING AND COOLING | HRCU-A-CB (Split System: Heat Pump with Remote Outdoor Unit-Air-Source) | Centrally-Ducted | 38MURAQ36AB3* | CAP**4321AL* | PG80MSUA60080C** | 36600 | 16.5 | 10 | 8.5 | 38000 | 34600 | 91.05% | 2.08 | 29000 | R-410A
213079335 | 2.92 | No | No | PAYNE HEATING AND COOLING | HRCU-A-CB (Split System: Heat Pump with Remote Outdoor Unit-Air-Source) | Centrally-Ducted | 38MURAQ36AB3* | CAP**3617AL* | PG92MSAA36060A** | 35000 | 15.5 | 9.5 | 8.1 | 38500 | 35200 | 91.43% | 1.82 | 29600 | R-410A
213079533 | 3.03 | Yes | No | PAYNE HEATING AND COOLING | HRCU-A-CB (Split System: Heat Pump with Remote Outdoor Unit-Air-Source) | Centrally-Ducted | 38MURAQ36AB3* | CAP**3717AL* | PG92MSAA48080B** | 36400 | 15.5 | 10 | 8.5 | 38500 | 35000 | 90.91% | 2.02 | 29400 | R-410A
213080101 | 2.97 | Yes | No | PAYNE HEATING AND COOLING | HRCU-A-CB (Split System: Heat Pump with Remote Outdoor Unit-Air-Source) | Centrally-Ducted | 38MURAQ36AB3* | CNPV*4217AL* | PG96MSAA48080B** | 35600 | 15.5 | 10 | 8.1 | 38500 | 35200 | 91.43% | 1.94 | 29400 | R-410A
214776491 | 4.33 | Yes | No | YORK | HRCU-A-CB (Split System: Heat Pump with Remote Outdoor Unit-Air-Source) | Centrally-Ducted | HH860E2S11 | CH600D*C+TXV | TM9E080C20MP12 | 52000 | 18 | 10.5 | 8.3 | 53000 | 39500 | 74.53% | 1.96 | 37000 | R-454B
214776504 | 3.63 | Yes | No | YORK | HRCU-A-CB (Split System: Heat Pump with Remote Outdoor Unit-Air-Source) | Centrally-Ducted | HH860E2S11 | CV481**C+TXV | TM9E100C16MP12 | 43500 | 17 | 10.5 | 8.3 | 44000 | 34000 | 77.27% | 1.96 | 33400 | R-454B
214776506 | 3.71 | Yes | Yes | YORK | HRCU-A-CB (Split System: Heat Pump with Remote Outdoor Unit-Air-Source) | Centrally-Ducted | HH860E2S11 | CH604**C+TXV | TM9E100C16MP12 | 44500 | 18 | 11 | 8.5 | 44000 | 34000 | 77.27% | 2 | 33400 | R-454B
215425300 | 2.82 | Yes | Yes | YORK | HRCU-A-CB (Split System: Heat Pump with Remote Outdoor Unit-Air-Source) | Centrally-Ducted | HH836E2S11 | H,YE1K*36+TXV | TM9V100C20MP12 | 33800 | 18 | 11 | 8.5 | 30600 | 25400 | 83.01% | 2 | 25600 | R-454B
214776390 | 2.65 | Yes | No | YORK | HRCU-A-CB (Split System: Heat Pump with Remote Outdoor Unit-Air-Source) | Centrally-Ducted | HH836E2S11 | CV361**C+TXV | TM9V060B12MP12 | 31800 | 16 | 10.5 | 8.2 | 28800 | 24800 | 86.11% | 1.94 | 26000 | R-454B
214776404 | 2.73 | Yes | Yes | YORK | HRCU-A-CB (Split System: Heat Pump with Remote Outdoor Unit-Air-Source) | Centrally-Ducted | HH836E2S11 | CX361B*35+TXV | Y81E080B12SMPS1 | 32800 | 18 | 11.7 | 8.5 | 28400 | 24400 | 85.92% | 2 | 25400 | R-454B
214776405 | 2.7 | Yes | Yes | YORK | HRCU-A-CB (Split System: Heat Pump with Remote Outdoor Unit-Air-Source) | Centrally-Ducted | HH836E2S11 | CV365**C+TXV | Y81E080B12SMPS1 | 32400 | 17 | 11.5 | 8.4 | 28400 | 24400 | 85.92% | 1.98 | 25400 | R-454B
214776539 | 4.42 | Yes | Yes | YORK | HRCU-A-CB (Split System: Heat Pump with Remote Outdoor Unit-Air-Source) | Centrally-Ducted | HH860E2S11 | CX601C*35+TXV | TM9E120D20MP12 | 53000 | 19 | 11 | 8.5 | 52500 | 39000 | 74.29% | 2 | 36800 | R-454B
214776555 | 3.63 | Yes | Yes | YORK | HRCU-A-CB (Split System: Heat Pump with Remote Outdoor Unit-Air-Source) | Centrally-Ducted | HH860E2S11 | CV601**C+TXV | TM9V080C16MP12 | 43500 | 17 | 11 | 8.5 | 42000 | 33000 | 78.57% | 2 | 31600 | R-454B
214776557 | 3.63 | Yes | Yes | YORK | HRCU-A-CB (Split System: Heat Pump with Remote Outdoor Unit-Air-Source) | Centrally-Ducted | HH860E2S11 | CH605D*C+TXV | TM9V080C16MP12 | 43500 | 18 | 11 | 8.5 | 42000 | 33000 | 78.57% | 2 | 31600 | R-454B
214776573 | 3.63 | Yes | Yes | YORK | HRCU-A-CB (Split System: Heat Pump with Remote Outdoor Unit-Air-Source) | Centrally-Ducted | HH860E2S11 | CX601C*35+TXV | TM9V100C16MP12 | 43500 | 18 | 11.7 | 8.5 | 42000 | 32800 | 78.1% | 2 | 31200 | R-454B
215424664 | 1.85 | Yes | Yes | YORK | HRCU-A-CB (Split System: Heat Pump with Remote Outdoor Unit-Air-Source) | Centrally-Ducted | HH824E2S11 | H,YE32*36+TXV | Y91E060A10SMPS1 | 22200 | 17 | 11.5 | 8.2 | 21200 | 17200 | 81.13% | 1.94 | 17100 | R-454B
215424667 | 1.87 | Yes | Yes | YORK | HRCU-A-CB (Split System: Heat Pump with Remote Outdoor Unit-Air-Source) | Centrally-Ducted | HH824E2S11 | H,YE7J*30+TXV | Y91E060A10SMPS1 | 22400 | 17 | 11.5 | 8.3 | 21400 | 17200 | 80.37% | 1.96 | 17200 | R-454B
214776574 | 3.63 | Yes | Yes | YORK | HRCU-A-CB (Split System: Heat Pump with Remote Outdoor Unit-Air-Source) | Centrally-Ducted | HH860E2S11 | CH605D*C+TXV | TM9V100C16MP12 | 43500 | 18 | 11.7 | 8.5 | 42000 | 32800 | 78.1% | 2 | 31200 | R-454B
214776589 | 3.67 | Yes | Yes | YORK | HRCU-A-CB (Split System: Heat Pump with Remote Outdoor Unit-Air-Source) | Centrally-Ducted | HH860E2S11 | CV605**C+TXV | TM9V100C20MP12 | 44000 | 18 | 11.7 | 8.5 | 42500 | 33200 | 78.12% | 2 | 31800 | R-454B
215424682 | 1.85 | Yes | Yes | YORK | HRCU-A-CB (Split System: Heat Pump with Remote Outdoor Unit-Air-Source) | Centrally-Ducted | HH824E2S11 | H,YE32*36+TXV | Y91E080B12SMPS1 | 22200 | 17 | 11.5 | 8.65 | 21200 | 17400 | 82.08% | 1.94 | 17200 | R-454B
214610376 | 2 | Yes | Yes | Kepler | HRCU-A-C (Split System: Heat Pump with Remote Outdoor Unit with No Indoor Fan --Air Source) | Centrally-Ducted | AZPN/24WD | AZPN/B24WAC-UC |  | 24000 | 16.5 | 10.7 | 9.5 | 25000 | 20000 | 80% | 1.95 | 21000 | R-410A
213928539 | 4.58 | No | No | SUMMIT LIVING PRODUCTS | HRCU-A-CB (Split System: Heat Pump with Remote Outdoor Unit-Air-Source) | Centrally-Ducted | SMI-55HFN1-M | SMI-60HWFN1-M |  | 55000 | 15.3 | 8.8 | 9.4 | 59000 | 48500 | 82.2% | 1.91 | 42000 | R-410A
211239222 | 2 | Yes | Yes | PAYNE HEATING AND COOLING | HRCU-A-CB (Split System: Heat Pump with Remote Outdoor Unit-Air-Source) | Centrally-Ducted | 38MURAQ24AB3* | FJ4DN*B24L* |  | 24000 | 16 | 10 | 9 | 26400 | 23400 | 88.64% | 1.92 | 19200 | R-410A
211240255 | 1.98 | Yes | Yes | PAYNE HEATING AND COOLING | HRCU-A-CB (Split System: Heat Pump with Remote Outdoor Unit-Air-Source) | Centrally-Ducted | 38MURAQ24AB3* | CAP**2414AL* | PG80VTLA36045A** | 23800 | 16.5 | 10 | 8.5 | 26800 | 24000 | 89.55% | 1.98 | 19400 | R-410A
211240575 | 2 | Yes | No | PAYNE HEATING AND COOLING | HRCU-A-CB (Split System: Heat Pump with Remote Outdoor Unit-Air-Source) | Centrally-Ducted | 38MURAQ24AB3* | CAP**2417AL* | PG95ESAA36060A** | 24000 | 15.5 | 10 | 8.5 | 27200 | 23600 | 86.76% | 1.92 | 19600 | R-410A
211240675 | 1.93 | Yes | Yes | PAYNE HEATING AND COOLING | HRCU-A-CB (Split System: Heat Pump with Remote Outdoor Unit-Air-Source) | Centrally-Ducted | 38MURAQ24AB3* | CAP**2417AL* | PG92ESAA36060A** | 23200 | 16.5 | 10 | 8.5 | 26400 | 25800 | 97.73% | 2.18 | 19200 | R-410A
215424700 | 1.85 | Yes | Yes | YORK | HRCU-A-CB (Split System: Heat Pump with Remote Outdoor Unit-Air-Source) | Centrally-Ducted | HH824E2S11 | H,YE32*36+TXV | YP9C080B12MP13 | 22200 | 17 | 11.5 | 8.65 | 21200 | 17300 | 81.6% | 1.94 | 17000 | R-454B
214776638 | 4.46 | Yes | Yes | YORK | HRCU-A-CB (Split System: Heat Pump with Remote Outdoor Unit-Air-Source) | Centrally-Ducted | HH860E2S11 | CV609**A+TXV | TMLE080C20MP11 | 53500 | 19 | 11 | 8.5 | 53000 | 39500 | 74.53% | 2 | 37000 | R-454B
214776655 | 3.71 | Yes | Yes | YORK | HRCU-A-CB (Split System: Heat Pump with Remote Outdoor Unit-Air-Source) | Centrally-Ducted | HH860E2S11 | CV602D*A+TXV | TMLE100C16MP11 | 44500 | 18 | 11 | 8.5 | 43500 | 33800 | 77.7% | 2 | 33200 | R-454B
214776773 | 4.42 | Yes | Yes | YORK | HRCU-A-CB (Split System: Heat Pump with Remote Outdoor Unit-Air-Source) | Centrally-Ducted | HH860E2S11 | CV609**A+TXV | Y81E100C20SMPS1 | 53000 | 19 | 11.7 | 8.5 | 51500 | 38000 | 73.79% | 2 | 35600 | R-454B
214776840 | 3.58 | Yes | Yes | YORK | HRCU-A-CB (Split System: Heat Pump with Remote Outdoor Unit-Air-Source) | Centrally-Ducted | HH860E2S11 | CV600**C+TXV | YPLC080C16MP13 | 43000 | 17 | 11.5 | 8.4 | 42000 | 32800 | 78.1% | 1.98 | 31200 | R-454B
214776875 | 4.42 | Yes | Yes | YORK | HRCU-A-CB (Split System: Heat Pump with Remote Outdoor Unit-Air-Source) | Centrally-Ducted | HH860E2S11 | CV602D*A+TXV | YPLC100C20MP13 | 53000 | 19 | 11 | 8.5 | 52000 | 38500 | 74.04% | 2 | 36200 | R-454B
214776889 | 4.33 | Yes | No | YORK | HRCU-A-CB (Split System: Heat Pump with Remote Outdoor Unit-Air-Source) | Centrally-Ducted | HH860E2S11 | CV601**C+TXV | YPLC120C20MP13 | 52000 | 18 | 10.5 | 8.35 | 52000 | 38500 | 74.04% | 1.98 | 36200 | R-454B
214776905 | 4.42 | Yes | Yes | YORK | HRCU-A-CB (Split System: Heat Pump with Remote Outdoor Unit-Air-Source) | Centrally-Ducted | HH860E2S11 | CV609**A+TXV | YPLC120C20MP13 | 53000 | 19 | 11 | 8.5 | 52000 | 38500 | 74.04% | 2 | 36200 | R-454B
212971645 | 1.97 | Yes | Yes | PAYNE HEATING AND COOLING | HRCU-A-CB (Split System: Heat Pump with Remote Outdoor Unit-Air-Source) | Centrally-Ducted | 38MURAQ24AB3* | CAP**3017AL* | PG80VTLB48070B** | 23600 | 17 | 10 | 8.5 | 26000 | 24000 | 92.31% | 2 | 19100 | R-410A
212972412 | 2.03 | Yes | Yes | PAYNE HEATING AND COOLING | HRCU-A-CB (Split System: Heat Pump with Remote Outdoor Unit-Air-Source) | Centrally-Ducted | 38MURAQ24AB3* | CAP**3721AL* | PG80VTLB66110C** | 24400 | 17.5 | 10.5 | 8.5 | 25400 | 21600 | 85.04% | 1.8 | 18800 | R-410A
212975355 | 1.93 | Yes | No | PAYNE HEATING AND COOLING | HRCU-A-CB (Split System: Heat Pump with Remote Outdoor Unit-Air-Source) | Centrally-Ducted | 38MURAQ24AB3* | CNPV*3617AL* | PG96VTAB36040B** | 23200 | 16 | 10 | 8.1 | 26200 | 24800 | 94.66% | 2.06 | 19200 | R-410A
212976073 | 2.05 | Yes | Yes | PAYNE HEATING AND COOLING | HRCU-A-CB (Split System: Heat Pump with Remote Outdoor Unit-Air-Source) | Centrally-Ducted | 38MURAQ24AB3* | CAP**3721AL* | PG96VTAB48080B** | 24600 | 17 | 10.5 | 8.5 | 25200 | 21200 | 84.13% | 1.78 | 18700 | R-410A
211241075 | 2.07 | Yes | Yes | PAYNE HEATING AND COOLING | HRCU-A-CB (Split System: Heat Pump with Remote Outdoor Unit-Air-Source) | Centrally-Ducted | 38MURAQ24AB3* | CAP**2517AL* | PG80ES(A,L)A36045B** | 24800 | 17 | 10.5 | 8.5 | 25600 | 21200 | 82.81% | 1.78 | 18800 | R-410A
211241342 | 1.95 | Yes | Yes | PAYNE HEATING AND COOLING | HRCU-A-CB (Split System: Heat Pump with Remote Outdoor Unit-Air-Source) | Centrally-Ducted | 38MURAQ24AB3* | CAP**3014AL* | PG92ESAA36060A** | 23400 | 16.5 | 10 | 8.5 | 25800 | 24400 | 94.57% | 2.02 | 18900 | R-410A
211241661 | 2.03 | Yes | Yes | PAYNE HEATING AND COOLING | HRCU-A-CB (Split System: Heat Pump with Remote Outdoor Unit-Air-Source) | Centrally-Ducted | 38MURAQ24AB3* | CAP**3017AL* | PG80ES(A,L)A36070B** | 24400 | 16.5 | 10 | 8.5 | 26400 | 22800 | 86.36% | 1.88 | 19200 | R-410A
211242063 | 2 | Yes | Yes | PAYNE HEATING AND COOLING | HRCU-A-CB (Split System: Heat Pump with Remote Outdoor Unit-Air-Source) | Centrally-Ducted | 38MURAQ24AB3* | CAP**3617AL* | PG96VTAA42060B** | 24000 | 16.5 | 10 | 8.5 | 26000 | 22800 | 87.69% | 1.88 | 19100 | R-410A
211242899 | 2.07 | Yes | Yes | PAYNE HEATING AND COOLING | HRCU-A-CB (Split System: Heat Pump with Remote Outdoor Unit-Air-Source) | Centrally-Ducted | 38MURAQ24AB3* | CAP**3717AL* | PG80VTLA36045A** | 24800 | 16.5 | 10 | 8.5 | 25600 | 21400 | 83.59% | 1.8 | 18900 | R-410A
211243029 | 2.05 | Yes | Yes | PAYNE HEATING AND COOLING | HRCU-A-CB (Split System: Heat Pump with Remote Outdoor Unit-Air-Source) | Centrally-Ducted | 38MURAQ24AB3* | CAP**3717AL* | PG80ES(A,L)A36045B** | 24600 | 16.5 | 10 | 8.5 | 25600 | 21600 | 84.38% | 1.8 | 18900 | R-410A
216972181 | 3.92 | Yes | Yes | CARRIER | HRCU-A-CB (Split System: Heat Pump with Remote Outdoor Unit-Air-Source) | Centrally-Ducted | 27VNA154A*030* | C60A***L16*+TXV | 59MN7C060C21**20 | 47000 | 18 | 10 | 10.9 | 51500 | 53000 | 102.9% | 1.88 | 51000 | R-454B
216972230 | 4 | Yes | Yes | CARRIER | HRCU-A-CB (Split System: Heat Pump with Remote Outdoor Unit-Air-Source) | Centrally-Ducted | 27VNA154A*030* | V,C48H210P16*+TXV | 59MN7C080C21**20 | 48000 | 19 | 10.5 | 10.5 | 50500 | 52000 | 103% | 2 | 50000 | R-454B
212982302 | 2.02 | Yes | Yes | PAYNE HEATING AND COOLING | HRCU-A-CB (Split System: Heat Pump with Remote Outdoor Unit-Air-Source) | Centrally-Ducted | 38MURAQ24AB3* | CAP**3717AL* | PG80MSUA36040B** | 24200 | 16.5 | 10 | 8.5 | 25200 | 22000 | 87.3% | 1.84 | 18600 | R-410A
214303002 | 2.85 | Yes | No | RUUD | HRCU-A-CB (Split System: Heat Pump with Remote Outdoor Unit-Air-Source) | Centrally-Ducted | RD17AZ36AJ3N | H,RG47936 | R921V0403A17M4S | 34200 | 18 | 10 | 8.1 | 32600 | 29200 | 89.57% | 1.9 | 30400 | R-410A
214303006 | 2.85 | Yes | No | RUUD | HRCU-A-CB (Split System: Heat Pump with Remote Outdoor Unit-Air-Source) | Centrally-Ducted | RD17AZ36AJ3N | H,RG47936 | R921V0703A17M4S | 34200 | 18 | 10 | 8.1 | 32600 | 29200 | 89.57% | 1.9 | 30400 | R-410A
214303022 | 2.85 | Yes | No | RUUD | HRCU-A-CB (Split System: Heat Pump with Remote Outdoor Unit-Air-Source) | Centrally-Ducted | RD17AZ36AJ3N | H,RG47936 | R962V0703A17M4S | 34200 | 18 | 10 | 8.1 | 32600 | 29200 | 89.57% | 1.9 | 30400 | R-410A
212978200 | 1.97 | Yes | No | PAYNE HEATING AND COOLING | HRCU-A-CB (Split System: Heat Pump with Remote Outdoor Unit-Air-Source) | Centrally-Ducted | 38MURAQ24AB3* | CNPV*3017AL* | PG80MS(A,L)A36070A** | 23600 | 17 | 10.5 | 8.1 | 26000 | 24000 | 92.31% | 2 | 19000 | R-410A
212978666 | 1.97 | Yes | Yes | PAYNE HEATING AND COOLING | HRCU-A-CB (Split System: Heat Pump with Remote Outdoor Unit-Air-Source) | Centrally-Ducted | 38MURAQ24AB3* | CAP**3621AL* | PG80MS(A,L)A36070B** | 23600 | 17.5 | 10 | 8.5 | 26000 | 24000 | 92.31% | 2 | 19000 | R-410A
213076707 | 3 | Yes | No | PAYNE HEATING AND COOLING | HRCU-A-CB (Split System: Heat Pump with Remote Outdoor Unit-Air-Source) | Centrally-Ducted | 38MURAQ36AB3* | CNPV*4821AL* | PG80VTLB60090C** | 36000 | 16.5 | 10 | 8.1 | 38500 | 35000 | 90.91% | 2 | 29200 | R-410A
213076741 | 3.03 | Yes | Yes | PAYNE HEATING AND COOLING | HRCU-A-CB (Split System: Heat Pump with Remote Outdoor Unit-Air-Source) | Centrally-Ducted | 38MURAQ36AB3* | CAP**3721AL* | PG80VTLB66110C** | 36400 | 16 | 10 | 8.5 | 38000 | 34800 | 91.58% | 2.06 | 29200 | R-410A
213307890 | 2.42 | Yes | No | Bladex | HRCU-A-C (Split System: Heat Pump with Remote Outdoor Unit with No Indoor Fan --Air Source) | Centrally-Ducted | BX30U-30HPHYHA(X) | BLCB-36B18AC |  | 29000 | 15.2 | 10 | 8.5 | 31000 | 22600 | 72.9% | 1.8 | 19600 | R-410A
215735525 | 3.54 | Yes | Yes | YORK | HRCU-A-CB (Split System: Heat Pump with Remote Outdoor Unit-Air-Source) | Centrally-Ducted | HH860E2S11 | H,YE35*48+TXV-BLEED | TM8V080C16MP12 | 42500 | 17 | 11 | 8.3 | 42000 | 32800 | 78.1% | 1.96 | 31200 | R-454B
213077925 | 2.9 | No | No | PAYNE HEATING AND COOLING | HRCU-A-CB (Split System: Heat Pump with Remote Outdoor Unit-Air-Source) | Centrally-Ducted | 38MURAQ36AB3* | CAP**3621AL* | PG80MS(A,L)A36070B** | 34800 | 16 | 9.5 | 8.1 | 38500 | 35200 | 91.43% | 1.82 | 29400 | R-410A
213078411 | 2.93 | Yes | No | PAYNE HEATING AND COOLING | HRCU-A-CB (Split System: Heat Pump with Remote Outdoor Unit-Air-Source) | Centrally-Ducted | 38MURAQ36AB3* | CAP**4221AL* | PG80MS(A,L)A48090C** | 35200 | 16.5 | 10 | 8.1 | 38500 | 35000 | 90.91% | 1.88 | 29400 | R-410A
213078677 | 3.02 | Yes | Yes | PAYNE HEATING AND COOLING | HRCU-A-CB (Split System: Heat Pump with Remote Outdoor Unit-Air-Source) | Centrally-Ducted | 38MURAQ36AB3* | CAP**4824AL* | PG80MS(A,L)A60110C** | 36200 | 16.5 | 10 | 8.5 | 38000 | 34800 | 91.58% | 2.06 | 29000 | R-410A
216367895 | 2.92 | No | No | BRYANT HEATING AND COOLING SYSTEMS | HRCU-A-CB (Split System: Heat Pump with Remote Outdoor Unit-Air-Source) | Centrally-Ducted | 38MURAQ36AB3* | V,C36H175P149 | 935SB48060M17*** | 35000 | 16 | 9.5 | 8.1 | 36800 | 34600 | 94.02% | 1.86 | 28400 | R-410A
212972643 | 2.98 | Yes | Yes | PAYNE HEATING AND COOLING | HRCU-A-CB (Split System: Heat Pump with Remote Outdoor Unit-Air-Source) | Centrally-Ducted | 38MURAQ36AB3* | CAP**4824AL* | PG80VTLB66135D** | 35800 | 16.5 | 10 | 8.5 | 37800 | 34800 | 92.06% | 2 | 29200 | R-410A
212975256 | 1.95 | No | No | PAYNE HEATING AND COOLING | HRCU-A-CB (Split System: Heat Pump with Remote Outdoor Unit-Air-Source) | Centrally-Ducted | 38MURAQ24AB3* | CAP**2417AL* | PG96VTAB36040B** | 23400 | 16 | 9.5 | 8.5 | 27000 | 26200 | 97.04% | 2.18 | 19500 | R-410A
212975674 | 1.95 | Yes | Yes | PAYNE HEATING AND COOLING | HRCU-A-CB (Split System: Heat Pump with Remote Outdoor Unit-Air-Source) | Centrally-Ducted | 38MURAQ24AB3* | CAP**3017AL* | PG96VTAB36060A** | 23400 | 16.5 | 10 | 8.5 | 26400 | 24800 | 93.94% | 2.06 | 19100 | R-410A
212383266 | 3 | Yes | No | PAYNE HEATING AND COOLING | HRCU-A-CB (Split System: Heat Pump with Remote Outdoor Unit-Air-Source) | Centrally-Ducted | 38MURAQ36AB3* | CAP**3621AL* | PG80VTLA66110C** | 36000 | 15.5 | 10 | 8.1 | 39500 | 35200 | 89.11% | 1.84 | 29600 | R-410A
213080137 | 2.93 | No | No | PAYNE HEATING AND COOLING | HRCU-A-CB (Split System: Heat Pump with Remote Outdoor Unit-Air-Source) | Centrally-Ducted | 38MURAQ36AB3* | CAP**3621AL* | PG96MSAA60080C** | 35200 | 16 | 9.5 | 8.1 | 39000 | 35200 | 90.26% | 1.84 | 29600 | R-410A
213080562 | 3.02 | Yes | No | PAYNE HEATING AND COOLING | HRCU-A-CB (Split System: Heat Pump with Remote Outdoor Unit-Air-Source) | Centrally-Ducted | 38MURAQ36AB3* | CAP**4321AL* | PG95MSUA36040B** | 36200 | 15.5 | 10 | 8.5 | 38500 | 35000 | 90.91% | 2.04 | 29200 | R-410A
215735531 | 1.82 | Yes | Yes | YORK | HRCU-A-CB (Split System: Heat Pump with Remote Outdoor Unit-Air-Source) | Centrally-Ducted | HH824E2S11 | H,YE31*30+TXV-BLEED | TM8V080B12MP12 | 21800 | 17 | 10 | 8.5 | 21200 | 17700 | 83.49% | 1.9 | 17500 | R-454B
215735563 | 3.63 | Yes | No | YORK | HRCU-A-CB (Split System: Heat Pump with Remote Outdoor Unit-Air-Source) | Centrally-Ducted | HH860E2S11 | H,YE1K*48+TXV-BLEED | TM9Y080C16MP11 | 43500 | 16 | 10.5 | 8.45 | 42500 | 33400 | 78.59% | 1.98 | 32000 | R-454B
216981018 | 4.46 | Yes | Yes | YORK | HRCU-A-CB (Split System: Heat Pump with Remote Outdoor Unit-Air-Source) | Centrally-Ducted | HH860E2S11 | V,Y60H210P19*+TXV-BLEED | TM8V100C20MP12 | 53500 | 19 | 11 | 9 | 52000 | 38500 | 74.04% | 2 | 36200 | R-454B
213075912 | 2.97 | Yes | No | PAYNE HEATING AND COOLING | HRCU-A-CB (Split System: Heat Pump with Remote Outdoor Unit-Air-Source) | Centrally-Ducted | 38MURAQ36AB3* | CAP**4224AL* | PG95MSUA60100C** | 35600 | 16 | 10 | 8.1 | 38500 | 35200 | 91.43% | 1.9 | 29400 | R-410A
213077969 | 3.02 | Yes | Yes | PAYNE HEATING AND COOLING | HRCU-A-CB (Split System: Heat Pump with Remote Outdoor Unit-Air-Source) | Centrally-Ducted | 38MURAQ36AB3* | CAP**4321AL* | PG80MS(A,L)A36070B** | 36200 | 16 | 10 | 8.5 | 38000 | 34800 | 91.58% | 2.04 | 29000 | R-410A
213078002 | 2.97 | Yes | No | PAYNE HEATING AND COOLING | HRCU-A-CB (Split System: Heat Pump with Remote Outdoor Unit-Air-Source) | Centrally-Ducted | 38MURAQ36AB3* | CNPV*4217AL* | PG80MS(A,L)A36070B** | 35600 | 16 | 10 | 8.1 | 38500 | 35000 | 90.91% | 1.94 | 29400 | R-410A
213078317 | 3.02 | Yes | Yes | PAYNE HEATING AND COOLING | HRCU-A-CB (Split System: Heat Pump with Remote Outdoor Unit-Air-Source) | Centrally-Ducted | 38MURAQ36AB3* | CAP**4321AL* | PG80MS(A,L)A42090B** | 36200 | 16.5 | 10 | 8.5 | 38000 | 34800 | 91.58% | 2.04 | 29000 | R-410A
211244089 | 1.95 | Yes | Yes | PAYNE HEATING AND COOLING | HRCU-A-CB (Split System: Heat Pump with Remote Outdoor Unit-Air-Source) | Centrally-Ducted | 38MURAQ24AB3* | CNPV*2417AL* | PG96VTAA42060B** | 23400 | 16 | 10 | 8.5 | 26600 | 23800 | 89.47% | 1.96 | 19400 | R-410A
212510781 | 1.67 | No | No | RUNTRU | HRCU-A-CB (Split System: Heat Pump with Remote Outdoor Unit-Air-Source) | Centrally-Ducted | E4HL5018A1000A | 4TXCB003DS3 | A951X040BU3SAB | 20000 | 15.2 | 9 | 8.5 | 20000 | 18000 | 90% | 1.85 | 20000 | R-410A
212510782 | 1.67 | No | No | RUNTRU | HRCU-A-CB (Split System: Heat Pump with Remote Outdoor Unit-Air-Source) | Centrally-Ducted | E4HL5018A1000A | 4TXCB003DS3 | A952V040BU3SAD | 20000 | 15.2 | 9 | 8.5 | 20000 | 18000 | 90% | 1.85 | 20000 | R-410A
212916825 | 1.5 | Yes | Yes | Bladex | HRCU-A-C (Split System: Heat Pump with Remote Outdoor Unit with No Indoor Fan --Air Source) | Centrally-Ducted | BX30U-18HPHYHA | BLC-24HWAC1-UNC |  | 18000 | 16.1 | 11.7 | 9.5 | 19000 | 15000 | 78.95% | 2.2 | 14700 | R-410A
212367438 | 2 | Yes | Yes | Bladex | HRCU-A-CB (Split System: Heat Pump with Remote Outdoor Unit-Air-Source) | Centrally-Ducted | BX30-24HPHYHA | BLA-24HWAHU1 |  | 24000 | 17.4 | 11.7 | 10 | 24000 | 22600 | 94.17% | 1.91 | 19200 | R-410A
212383425 | 3.02 | Yes | Yes | PAYNE HEATING AND COOLING | HRCU-A-CB (Split System: Heat Pump with Remote Outdoor Unit-Air-Source) | Centrally-Ducted | 38MURAQ36AB3* | CAP**3721AL* | PG80VTLA60090C** | 36200 | 16 | 10 | 8.5 | 38500 | 34800 | 90.39% | 2.06 | 29000 | R-410A
212367440 | 3 | Yes | Yes | Bladex | HRCU-A-CB (Split System: Heat Pump with Remote Outdoor Unit-Air-Source) | Centrally-Ducted | BX31U-36HPHYHA | BLA-36HWAHU1 |  | 36000 | 16 | 10 | 9.5 | 40000 | 34400 | 86% | 1.97 | 30400 | R-410A
215218872 | 3.75 | Yes | Yes | York | HRCU-A-CB (Split System: Heat Pump with Remote Outdoor Unit-Air-Source) | Centrally-Ducted | YMSJYH048BAAND-X | YMSJXC048BAAN--5 |  | 45000 | 17.5 | 11.7 | 9 | 47000 | 33000 | 70.21% | 1.9 | 38000 | R-410A
212978248 | 1.47 | Yes | Yes | PAYNE HEATING AND COOLING | HRCU-A-CB (Split System: Heat Pump with Remote Outdoor Unit-Air-Source) | Centrally-Ducted | 38MURAQ18AB3* | CAP**2417AL* | PG80MS(A,L)A36070A** | 17600 | 16.5 | 10.5 | 8.5 | 18500 | 19400 | 104.9% | 2.34 | 12400 | R-410A
212978284 | 1.45 | Yes | Yes | PAYNE HEATING AND COOLING | HRCU-A-CB (Split System: Heat Pump with Remote Outdoor Unit-Air-Source) | Centrally-Ducted | 38MURAQ18AB3* | CAP**3017AL* | PG80MS(A,L)A36070A** | 17400 | 16.5 | 10.5 | 8.5 | 17900 | 18700 | 104.5% | 2.24 | 12100 | R-410A
212982410 | 1.46 | Yes | Yes | PAYNE HEATING AND COOLING | HRCU-A-CB (Split System: Heat Pump with Remote Outdoor Unit-Air-Source) | Centrally-Ducted | 38MURAQ18AB3* | CAP**3017AL* | PG80MSUA36040B** | 17500 | 16 | 10.5 | 8.5 | 18100 | 18500 | 102.2% | 2.24 | 12300 | R-410A
212983698 | 1.46 | Yes | Yes | PAYNE HEATING AND COOLING | HRCU-A-CB (Split System: Heat Pump with Remote Outdoor Unit-Air-Source) | Centrally-Ducted | 38MURAQ18AB3* | CNPV*2414AL* | PG92MSAA36060A** | 17500 | 16 | 11 | 8.5 | 18500 | 19200 | 103.8% | 2.3 | 12400 | R-410A
215402190 | 1.67 | No | No | RUNTRU | HRCU-A-CB (Split System: Heat Pump with Remote Outdoor Unit-Air-Source) | Centrally-Ducted | E4HL5018A1000A | 4TXCB003DS3 | A952V040BU3SB | 20000 | 15.2 | 9 | 8.5 | 20000 | 18000 | 90% | 1.85 | 20000 | R-410A
213078713 | 3.03 | Yes | No | PAYNE HEATING AND COOLING | HRCU-A-CB (Split System: Heat Pump with Remote Outdoor Unit-Air-Source) | Centrally-Ducted | 38MURAQ36AB3* | CNPV*4821AL* | PG80MS(A,L)A60110C** | 36400 | 16.5 | 10.5 | 8.1 | 38500 | 35000 | 90.91% | 2.02 | 29200 | R-410A
212971634 | 2.02 | Yes | Yes | PAYNE HEATING AND COOLING | HRCU-A-CB (Split System: Heat Pump with Remote Outdoor Unit-Air-Source) | Centrally-Ducted | 38MURAQ24AB3* | CAP**2517AL* | PG80VTLB48070B** | 24200 | 17 | 10 | 8.5 | 25200 | 21600 | 85.71% | 1.82 | 18600 | R-410A
212971667 | 1.98 | Yes | Yes | PAYNE HEATING AND COOLING | HRCU-A-CB (Split System: Heat Pump with Remote Outdoor Unit-Air-Source) | Centrally-Ducted | 38MURAQ24AB3* | CAP**3621AL* | PG80VTLB48070B** | 23800 | 17 | 10 | 8.5 | 26200 | 23600 | 90.08% | 1.96 | 19100 | R-410A
212971733 | 1.97 | Yes | Yes | PAYNE HEATING AND COOLING | HRCU-A-CB (Split System: Heat Pump with Remote Outdoor Unit-Air-Source) | Centrally-Ducted | 38MURAQ24AB3* | CNPV*3621AL* | PG80VTLB48070B** | 23600 | 17 | 10.5 | 8.5 | 26400 | 24200 | 91.67% | 2 | 19100 | R-410A
215735540 | 1.87 | Yes | No | YORK | HRCU-A-CB (Split System: Heat Pump with Remote Outdoor Unit-Air-Source) | Centrally-Ducted | HH824E2S11 | H,YE33*36+TXV-BLEED | TM9Y040A10MP11 | 22400 | 16 | 10.5 | 8.3 | 21000 | 16900 | 80.48% | 1.96 | 16600 | R-454B
215735547 | 1.82 | Yes | Yes | YORK | HRCU-A-CB (Split System: Heat Pump with Remote Outdoor Unit-Air-Source) | Centrally-Ducted | HH824E2S11 | H,YE31*30+TXV-BLEED | Y82E080B12LMPS1 | 21800 | 18 | 11 | 8.95 | 21200 | 17500 | 82.55% | 1.9 | 17200 | R-454B
215471339 | 1.5 | Yes | Yes | MIDEA | HRCU-A-CB (Split System: Heat Pump with Remote Outdoor Unit-Air-Source) | Centrally-Ducted | MO1HE-H18B-2A | MAUSE-H18B-2A |  | 18000 | 19 | 12.5 | 10.1 | 18000 | 18600 | 103.3% | 2.12 | 14700 | R-454B
212384688 | 3.02 | Yes | No | PAYNE HEATING AND COOLING | HRCU-A-CB (Split System: Heat Pump with Remote Outdoor Unit-Air-Source) | Centrally-Ducted | 38MURAQ36AB3* | CNPV*4221AL* | PG92ESAA60100C** | 36200 | 15.5 | 10 | 8.1 | 39500 | 35200 | 89.11% | 1.9 | 29400 | R-410A
216626012 | 2 | Yes | Yes | NAPOLEON | HRCU-A-CB (Split System: Heat Pump with Remote Outdoor Unit-Air-Source) | Centrally-Ducted | WSEHV2436BA1-N | WPFX24A-N |  | 24000 | 18 | 12 | 10 | 24000 | 24000 | 100% | 2 | 20000 | R-454B
212971925 | 1.46 | Yes | Yes | PAYNE HEATING AND COOLING | HRCU-A-CB (Split System: Heat Pump with Remote Outdoor Unit-Air-Source) | Centrally-Ducted | 38MURAQ18AB3* | CNPV*2417AL* | PG80VTLB48090B** | 17500 | 16 | 10.5 | 8.5 | 18500 | 19200 | 103.8% | 2.3 | 12400 | R-410A
212978152 | 2 | Yes | Yes | PAYNE HEATING AND COOLING | HRCU-A-CB (Split System: Heat Pump with Remote Outdoor Unit-Air-Source) | Centrally-Ducted | 38MURAQ24AB3* | CAP**3717AL* | PG80MS(A,L)A36070A** | 24000 | 17.5 | 10 | 8.5 | 25200 | 22200 | 88.1% | 1.86 | 18700 | R-410A
212978721 | 1.95 | Yes | No | PAYNE HEATING AND COOLING | HRCU-A-CB (Split System: Heat Pump with Remote Outdoor Unit-Air-Source) | Centrally-Ducted | 38MURAQ24AB3* | CNPV*3617AL* | PG80MS(A,L)A36070B** | 23400 | 17 | 10.5 | 8.1 | 25800 | 24200 | 93.8% | 2.04 | 18900 | R-410A
212978346 | 1.45 | Yes | Yes | PAYNE HEATING AND COOLING | HRCU-A-CB (Split System: Heat Pump with Remote Outdoor Unit-Air-Source) | Centrally-Ducted | 38MURAQ18AB3* | CNPV*3017AL* | PG80MS(A,L)A36070A** | 17400 | 16.5 | 11 | 8.1 | 18000 | 18700 | 103.9% | 2.26 | 12200 | R-410A
212982374 | 1.48 | Yes | No | PAYNE HEATING AND COOLING | HRCU-A-CB (Split System: Heat Pump with Remote Outdoor Unit-Air-Source) | Centrally-Ducted | 38MURAQ18AB3* | CAP**1917AL* | PG80MSUA36040B** | 17800 | 16 | 10.5 | 8.1 | 17900 | 17700 | 98.88% | 2.14 | 12200 | R-410A
212970956 | 1.45 | Yes | Yes | PAYNE HEATING AND COOLING | HRCU-A-CB (Split System: Heat Pump with Remote Outdoor Unit-Air-Source) | Centrally-Ducted | 38MURAQ18AB3* | CNPV*3017AL* | PG80VTLB36045A** | 17400 | 16.5 | 11 | 8.1 | 17900 | 18600 | 103.9% | 2.24 | 12200 | R-410A
212971722 | 1.97 | Yes | Yes | PAYNE HEATING AND COOLING | HRCU-A-CB (Split System: Heat Pump with Remote Outdoor Unit-Air-Source) | Centrally-Ducted | 38MURAQ24AB3* | CNPV*3617AL* | PG80VTLB48070B** | 23600 | 17 | 10.5 | 8.5 | 26400 | 24200 | 91.67% | 2.02 | 19100 | R-410A
212974966 | 1.95 | Yes | Yes | PAYNE HEATING AND COOLING | HRCU-A-CB (Split System: Heat Pump with Remote Outdoor Unit-Air-Source) | Centrally-Ducted | 38MURAQ24AB3* | CAP**3017AL* | PG96VTAB30040A** | 23400 | 16 | 10 | 8.5 | 26400 | 24800 | 93.94% | 2.06 | 19200 | R-410A
215735546 | 1.88 | Yes | Yes | YORK | HRCU-A-CB (Split System: Heat Pump with Remote Outdoor Unit-Air-Source) | Centrally-Ducted | HH824E2S11 | H,YE33*36+TXV-BLEED | Y82E060A12LMPS1 | 22600 | 18 | 11.7 | 8.8 | 21400 | 17300 | 80.84% | 1.96 | 17200 | R-454B
212501415 | 1.85 | Yes | Yes | LENNOX | HRCU-A-CB (Split System: Heat Pump with Remote Outdoor Unit-Air-Source) | Centrally-Ducted | SL25XPV-024-230A** | LP36/37R9 | SLP99UH090XV36C* | 22200 | 22 | 14.5 | 9.3 | 19800 | 19800 | 100% | 1.9 | 22800 | R-410A
211226992 | 3.03 | Yes | Yes | PAYNE HEATING AND COOLING | HRCU-A-CB (Split System: Heat Pump with Remote Outdoor Unit-Air-Source) | Centrally-Ducted | 38MURAQ36AB3* | CAP**3721AL* | PG92ESAA42060B** | 36400 | 16 | 10 | 8.5 | 38500 | 34800 | 90.39% | 2.08 | 29000 | R-410A
211227701 | 2.98 | No | No | PAYNE HEATING AND COOLING | HRCU-A-CB (Split System: Heat Pump with Remote Outdoor Unit-Air-Source) | Centrally-Ducted | 38MURAQ36AB3* | CAP**4221AL* | PG96VTAA60100C** | 35800 | 15.5 | 9.5 | 8.1 | 39500 | 35200 | 89.11% | 1.9 | 29400 | R-410A
216972309 | 4 | Yes | Yes | CARRIER | HRCU-A-CB (Split System: Heat Pump with Remote Outdoor Unit-Air-Source) | Centrally-Ducted | 27VNA154A*030* | V,C48H210P16*+TXV | 59TN6C080C21**20 | 48000 | 19 | 10.5 | 10.5 | 50500 | 53000 | 105% | 1.94 | 50000 | R-454B
213433211 | 1.67 | Yes | Yes | Kepler | HRCU-A-C (Split System: Heat Pump with Remote Outdoor Unit with No Indoor Fan --Air Source) | Centrally-Ducted | AZPN/24WD | AZPN/A24WACUID |  | 20000 | 16.3 | 11.7 | 10.2 | 25000 | 20000 | 80% | 2 | 22400 | R-410A
211228110 | 2.92 | No | No | PAYNE HEATING AND COOLING | HRCU-A-CB (Split System: Heat Pump with Remote Outdoor Unit-Air-Source) | Centrally-Ducted | 38MURAQ36AB3* | CAP**4224AL* | PG96VTAA60080C** | 35000 | 16 | 9.5 | 8.1 | 38500 | 35000 | 90.91% | 1.86 | 29400 | R-410A
211228914 | 2.95 | Yes | No | PAYNE HEATING AND COOLING | HRCU-A-CB (Split System: Heat Pump with Remote Outdoor Unit-Air-Source) | Centrally-Ducted | 38MURAQ36AB3* | CAP**4821AL* | PG80VTLA60090C** | 35400 | 16 | 10 | 8.1 | 37800 | 34600 | 91.53% | 2.02 | 28800 | R-410A
211230332 | 3.05 | Yes | No | PAYNE HEATING AND COOLING | HRCU-A-CB (Split System: Heat Pump with Remote Outdoor Unit-Air-Source) | Centrally-Ducted | 38MURAQ36AB3* | CNPV*4821AL* | PG96VTAA60100C** | 36600 | 15.5 | 10 | 8.1 | 39500 | 35000 | 88.61% | 2.04 | 29200 | R-410A
212981810 | 1.95 | Yes | No | PAYNE HEATING AND COOLING | HRCU-A-CB (Split System: Heat Pump with Remote Outdoor Unit-Air-Source) | Centrally-Ducted | 38MURAQ24AB3* | CNPV*3621AL* | PG80MSUA60100C** | 23400 | 16.5 | 10 | 8.1 | 26200 | 24800 | 94.66% | 2.08 | 19100 | R-410A
212984039 | 2.02 | Yes | Yes | PAYNE HEATING AND COOLING | HRCU-A-CB (Split System: Heat Pump with Remote Outdoor Unit-Air-Source) | Centrally-Ducted | 38MURAQ24AB3* | CAP**2517AL* | PG92MSAA42060B** | 24200 | 17 | 10 | 8.5 | 25200 | 21800 | 86.51% | 1.82 | 18700 | R-410A
215735538 | 1.92 | Yes | Yes | YORK | HRCU-A-CB (Split System: Heat Pump with Remote Outdoor Unit-Air-Source) | Centrally-Ducted | HH824E2S11 | H,YE33*36+TXV-BLEED | TM9V080B12MP12 | 23000 | 17 | 12 | 9 | 21400 | 17900 | 83.64% | 2 | 17600 | R-454B
214776956 | 3.83 | Yes | Yes | YORK | HRCU-A-CB (Split System: Heat Pump with Remote Outdoor Unit-Air-Source) | Centrally-Ducted | HH860E2S11 | CV482C*C+TXV+AEF60CXP* |  | 46000 | 19 | 12 | 8.9 | 44000 | 33600 | 76.36% | 2.08 | 34600 | R-454B
216972960 | 3.63 | Yes | Yes | CARRIER | HRCU-A-CB (Split System: Heat Pump with Remote Outdoor Unit-Air-Source) | Centrally-Ducted | 27VNA348A*030* | C48A***L16*+TXV | 59TN7A100C21**22 | 43500 | 21 | 10.5 | 9.5 | 46000 | 36000 | 78.26% | 2 | 38000 | R-454B
212510786 | 2 | No | No | RUNTRU | HRCU-A-CB (Split System: Heat Pump with Remote Outdoor Unit-Air-Source) | Centrally-Ducted | E4HL5024A1000A | 4TXCB003DS3 | A952V040BU3SAD | 24000 | 15.2 | 9 | 8.5 | 24000 | 21000 | 87.5% | 1.85 | 20000 | R-410A
213078389 | 2.9 | No | No | PAYNE HEATING AND COOLING | HRCU-A-CB (Split System: Heat Pump with Remote Outdoor Unit-Air-Source) | Centrally-Ducted | 38MURAQ36AB3* | CAP**3621AL* | PG80MS(A,L)A48090C** | 34800 | 16.5 | 9.5 | 8.1 | 38500 | 35200 | 91.43% | 1.82 | 29400 | R-410A
216981009 | 1.92 | Yes | Yes | YORK | HRCU-A-CB (Split System: Heat Pump with Remote Outdoor Unit-Air-Source) | Centrally-Ducted | HH824E2S11 | H,YG80*36+TXV-BLEED | Y92E080B12SMPS1 | 23000 | 18 | 12 | 9.5 | 21400 | 17700 | 82.71% | 2 | 16900 | R-454B
213080778 | 2.92 | No | No | PAYNE HEATING AND COOLING | HRCU-A-CB (Split System: Heat Pump with Remote Outdoor Unit-Air-Source) | Centrally-Ducted | 38MURAQ36AB3* | CAP**3621AL* | PG95MSUA60080C** | 35000 | 16 | 9.5 | 8.1 | 38500 | 35200 | 91.43% | 1.82 | 29400 | R-410A
212983871 | 2.97 | Yes | Yes | PAYNE HEATING AND COOLING | HRCU-A-CB (Split System: Heat Pump with Remote Outdoor Unit-Air-Source) | Centrally-Ducted | 38MURAQ36AB3* | CAP**4821AL* | PG92MSAA42060B** | 35600 | 16 | 10 | 8.5 | 37800 | 34800 | 92.06% | 2.02 | 29000 | R-410A
212984591 | 1.95 | Yes | Yes | PAYNE HEATING AND COOLING | HRCU-A-CB (Split System: Heat Pump with Remote Outdoor Unit-Air-Source) | Centrally-Ducted | 38MURAQ24AB3* | CAP**3017AL* | PG92MSAA48080B** | 23400 | 17.5 | 10 | 8.5 | 26200 | 24800 | 94.66% | 2.08 | 19100 | R-410A
212984675 | 1.97 | Yes | Yes | PAYNE HEATING AND COOLING | HRCU-A-CB (Split System: Heat Pump with Remote Outdoor Unit-Air-Source) | Centrally-Ducted | 38MURAQ24AB3* | CNPV*3617AL* | PG92MSAA48080B** | 23600 | 17.5 | 10.5 | 8.5 | 26200 | 24600 | 93.89% | 2.04 | 19100 | R-410A
212982710 | 2.02 | Yes | Yes | PAYNE HEATING AND COOLING | HRCU-A-CB (Split System: Heat Pump with Remote Outdoor Unit-Air-Source) | Centrally-Ducted | 38MURAQ24AB3* | CAP**3721AL* | PG80MSUA48060B** | 24200 | 17.5 | 10.5 | 8.5 | 24800 | 21400 | 86.29% | 1.8 | 18300 | R-410A
212985795 | 1.95 | Yes | Yes | PAYNE HEATING AND COOLING | HRCU-A-CB (Split System: Heat Pump with Remote Outdoor Unit-Air-Source) | Centrally-Ducted | 38MURAQ24AB3* | CAP**3017AL* | PG96MSAA30026A** | 23400 | 16.5 | 10 | 8.5 | 26200 | 25000 | 95.42% | 2.08 | 19100 | R-410A
211244652 | 1.95 | Yes | No | PAYNE HEATING AND COOLING | HRCU-A-CB (Split System: Heat Pump with Remote Outdoor Unit-Air-Source) | Centrally-Ducted | 38MURAQ24AB3* | CNPV*3017AL* | PG95ESAA30026A** | 23400 | 16 | 10 | 8.1 | 25800 | 24200 | 93.8% | 2 | 18900 | R-410A
211244685 | 2 | Yes | No | PAYNE HEATING AND COOLING | HRCU-A-CB (Split System: Heat Pump with Remote Outdoor Unit-Air-Source) | Centrally-Ducted | 38MURAQ24AB3* | CNPV*3017AL* | PG80ES(A,L)A36045B** | 24000 | 16.5 | 10.5 | 8.1 | 26200 | 23000 | 87.79% | 1.9 | 19100 | R-410A
211244969 | 2.02 | Yes | No | PAYNE HEATING AND COOLING | HRCU-A-CB (Split System: Heat Pump with Remote Outdoor Unit-Air-Source) | Centrally-Ducted | 38MURAQ24AB3* | CNPV*3617AL* | PG95ESUA48060B** | 24200 | 16.5 | 10.5 | 8.1 | 26200 | 22800 | 87.02% | 1.9 | 19100 | R-410A
212971480 | 1.46 | Yes | Yes | PAYNE HEATING AND COOLING | HRCU-A-CB (Split System: Heat Pump with Remote Outdoor Unit-Air-Source) | Centrally-Ducted | 38MURAQ18AB3* | CNPV*2417AL* | PG80VTLB48070B** | 17500 | 16 | 10.5 | 8.5 | 18500 | 19200 | 103.8% | 2.3 | 12400 | R-410A
212974615 | 1.47 | Yes | No | PAYNE HEATING AND COOLING | HRCU-A-CB (Split System: Heat Pump with Remote Outdoor Unit-Air-Source) | Centrally-Ducted | 38MURAQ18AB3* | CAP**1917AL* | PG96VTAB30040A** | 17600 | 16 | 10.5 | 8.1 | 17700 | 17900 | 101.1% | 2.16 | 12100 | R-410A
212974706 | 1.44 | Yes | No | PAYNE HEATING AND COOLING | HRCU-A-CB (Split System: Heat Pump with Remote Outdoor Unit-Air-Source) | Centrally-Ducted | 38MURAQ18AB3* | CNPV*2414AL* | PG96VTAB30040A** | 17300 | 15.5 | 10.5 | 8.5 | 18400 | 19200 | 104.3% | 2.3 | 12400 | R-410A
212975465 | 1.46 | Yes | Yes | PAYNE HEATING AND COOLING | HRCU-A-CB (Split System: Heat Pump with Remote Outdoor Unit-Air-Source) | Centrally-Ducted | 38MURAQ18AB3* | CNPV*2417AL* | PG96VTAB36060A** | 17500 | 16 | 10.5 | 8.5 | 18500 | 19200 | 103.8% | 2.3 | 12400 | R-410A
213076586 | 2.9 | No | No | PAYNE HEATING AND COOLING | HRCU-A-CB (Split System: Heat Pump with Remote Outdoor Unit-Air-Source) | Centrally-Ducted | 38MURAQ36AB3* | CAP**3617AL* | PG80VTLB48090B** | 34800 | 16 | 9.5 | 8.1 | 38500 | 35200 | 91.43% | 1.82 | 29400 | R-410A
214610380 | 2.92 | Yes | No | Kepler | HRCU-A-C (Split System: Heat Pump with Remote Outdoor Unit with No Indoor Fan --Air Source) | Centrally-Ducted | AZPN/36WD | AZPN/C36WAC-UC |  | 35000 | 15.2 | 10 | 10 | 39000 | 32000 | 82.05% | 2 | 33000 | R-410A
214568859 | 3.75 | Yes | No | Kepler | HRCU-A-C (Split System: Heat Pump with Remote Outdoor Unit with No Indoor Fan --Air Source) | Centrally-Ducted | AZPN/45WD | AZPN/D60WAC |  | 45000 | 15.2 | 10 | 9.2 | 55000 | 46500 | 84.55% | 1.8 | 37000 | R-410A
212978765 | 1.5 | Yes | Yes | PAYNE HEATING AND COOLING | HRCU-A-CB (Split System: Heat Pump with Remote Outdoor Unit-Air-Source) | Centrally-Ducted | 38MURAQ18AB3* | CAP**2517AL* | PG80MS(A,L)A36070B** | 18000 | 17 | 11 | 8.5 | 17800 | 17700 | 99.44% | 2.14 | 12100 | R-410A
213076465 | 2.9 | No | No | PAYNE HEATING AND COOLING | HRCU-A-CB (Split System: Heat Pump with Remote Outdoor Unit-Air-Source) | Centrally-Ducted | 38MURAQ36AB3* | CAP**3617AL* | PG80VTLB48070B** | 34800 | 15.5 | 9.5 | 8.1 | 38500 | 35200 | 91.43% | 1.82 | 29400 | R-410A
213076498 | 3.02 | Yes | Yes | PAYNE HEATING AND COOLING | HRCU-A-CB (Split System: Heat Pump with Remote Outdoor Unit-Air-Source) | Centrally-Ducted | 38MURAQ36AB3* | CAP**3721AL* | PG80VTLB48070B** | 36200 | 16 | 10 | 8.5 | 38000 | 34800 | 91.58% | 2.04 | 29000 | R-410A
213076598 | 3.02 | Yes | Yes | PAYNE HEATING AND COOLING | HRCU-A-CB (Split System: Heat Pump with Remote Outdoor Unit-Air-Source) | Centrally-Ducted | 38MURAQ36AB3* | CAP**3721AL* | PG80VTLB48090B** | 36200 | 16 | 10 | 8.5 | 38000 | 34800 | 91.58% | 2.04 | 29000 | R-410A
212384712 | 3.07 | Yes | No | PAYNE HEATING AND COOLING | HRCU-A-CB (Split System: Heat Pump with Remote Outdoor Unit-Air-Source) | Centrally-Ducted | 38MURAQ36AB3* | CNPV*4221AL* | PG80ESUA60080C** | 36800 | 15.2 | 10 | 8.1 | 40000 | 35200 | 88% | 1.94 | 29600 | R-410A
213078939 | 2.98 | Yes | Yes | PAYNE HEATING AND COOLING | HRCU-A-CB (Split System: Heat Pump with Remote Outdoor Unit-Air-Source) | Centrally-Ducted | 38MURAQ36AB3* | CNPV*4821AL* | PG80MSUA60100C** | 35800 | 16.5 | 10 | 8.5 | 38500 | 34800 | 90.39% | 2 | 29200 | R-410A
213080257 | 3.02 | Yes | No | PAYNE HEATING AND COOLING | HRCU-A-CB (Split System: Heat Pump with Remote Outdoor Unit-Air-Source) | Centrally-Ducted | 38MURAQ36AB3* | CNPV*4824AL* | PG96MSAA60080C** | 36200 | 16 | 10 | 8.1 | 38500 | 35000 | 90.91% | 2.02 | 29200 | R-410A
213080458 | 2.93 | Yes | No | PAYNE HEATING AND COOLING | HRCU-A-CB (Split System: Heat Pump with Remote Outdoor Unit-Air-Source) | Centrally-Ducted | 38MURAQ36AB3* | CAP**4224AL* | PG96MSAA66120D** | 35200 | 16 | 10 | 8.1 | 38500 | 35000 | 90.91% | 1.88 | 29400 | R-410A
213080526 | 2.97 | No | No | PAYNE HEATING AND COOLING | HRCU-A-CB (Split System: Heat Pump with Remote Outdoor Unit-Air-Source) | Centrally-Ducted | 38MURAQ36AB3* | CAP**3717AL* | PG95MSUA36040B** | 35600 | 15.2 | 9.5 | 8.1 | 38500 | 35200 | 91.43% | 1.98 | 29400 | R-410A
213080574 | 2.97 | No | No | PAYNE HEATING AND COOLING | HRCU-A-CB (Split System: Heat Pump with Remote Outdoor Unit-Air-Source) | Centrally-Ducted | 38MURAQ36AB3* | CAP**4821AL* | PG95MSUA36040B** | 35600 | 15.2 | 9.5 | 8.1 | 38000 | 34800 | 91.58% | 2.02 | 29200 | R-410A
213079323 | 2.98 | Yes | No | PAYNE HEATING AND COOLING | HRCU-A-CB (Split System: Heat Pump with Remote Outdoor Unit-Air-Source) | Centrally-Ducted | 38MURAQ36AB3* | CNPV*4824AL* | PG80MSUA60080C** | 35800 | 17 | 10.5 | 8.1 | 38000 | 34800 | 91.58% | 2.04 | 29200 | R-410A
213078155 | 2.98 | Yes | No | PAYNE HEATING AND COOLING | HRCU-A-CB (Split System: Heat Pump with Remote Outdoor Unit-Air-Source) | Centrally-Ducted | 38MURAQ36AB3* | CNPV*4821AL* | PG80MS(A,L)A48070B** | 35800 | 16.5 | 10 | 8.1 | 38500 | 35000 | 90.91% | 2 | 29200 | R-410A
213079191 | 2.98 | Yes | No | PAYNE HEATING AND COOLING | HRCU-A-CB (Split System: Heat Pump with Remote Outdoor Unit-Air-Source) | Centrally-Ducted | 38MURAQ36AB3* | CNPV*4824AL* | PG80MSUA48060B** | 35800 | 17 | 10.5 | 8.1 | 38000 | 34800 | 91.58% | 2 | 29200 | R-410A
213079275 | 2.97 | Yes | Yes | PAYNE HEATING AND COOLING | HRCU-A-CB (Split System: Heat Pump with Remote Outdoor Unit-Air-Source) | Centrally-Ducted | 38MURAQ36AB3* | CAP**4824AL* | PG80MSUA60080C** | 35600 | 16.5 | 10 | 8.5 | 37800 | 34600 | 91.53% | 2.06 | 28800 | R-410A
211245099 | 2 | Yes | No | PAYNE HEATING AND COOLING | HRCU-A-CB (Split System: Heat Pump with Remote Outdoor Unit-Air-Source) | Centrally-Ducted | 38MURAQ24AB3* | CNPV*3617AL* | PG96VTAA42060B** | 24000 | 16.5 | 10 | 8.1 | 26200 | 23200 | 88.55% | 1.92 | 19100 | R-410A
212981750 | 2.02 | Yes | Yes | PAYNE HEATING AND COOLING | HRCU-A-CB (Split System: Heat Pump with Remote Outdoor Unit-Air-Source) | Centrally-Ducted | 38MURAQ24AB3* | CAP**3717AL* | PG80MSUA60100C** | 24200 | 16.5 | 10 | 8.5 | 25200 | 22000 | 87.3% | 1.84 | 18800 | R-410A
212971985 | 1.95 | Yes | Yes | PAYNE HEATING AND COOLING | HRCU-A-CB (Split System: Heat Pump with Remote Outdoor Unit-Air-Source) | Centrally-Ducted | 38MURAQ24AB3* | CAP**3017AL* | PG80VTLB48090B** | 23400 | 17 | 10 | 8.5 | 26200 | 24800 | 94.66% | 2.08 | 19100 | R-410A
212972017 | 1.95 | Yes | Yes | PAYNE HEATING AND COOLING | HRCU-A-CB (Split System: Heat Pump with Remote Outdoor Unit-Air-Source) | Centrally-Ducted | 38MURAQ24AB3* | CNPV*3621AL* | PG80VTLB48090B** | 23400 | 17 | 10 | 8.5 | 26200 | 24600 | 93.89% | 2.06 | 19100 | R-410A
212978236 | 1.47 | Yes | Yes | PAYNE HEATING AND COOLING | HRCU-A-CB (Split System: Heat Pump with Remote Outdoor Unit-Air-Source) | Centrally-Ducted | 38MURAQ18AB3* | CAP**2414AL* | PG80MS(A,L)A36070A** | 17600 | 16.5 | 10.5 | 8.5 | 18500 | 19400 | 104.9% | 2.34 | 12400 | R-410A
213142353 | 3.75 | Yes | No | Bladex | HRCU-A-C (Split System: Heat Pump with Remote Outdoor Unit with No Indoor Fan --Air Source) | Centrally-Ducted | BX30U-55HPHYHA | BLC-60HWAC1* |  | 45000 | 15.2 | 10 | 9.2 | 55000 | 46500 | 84.55% | 1.8 | 37000 | R-410A
216981004 | 1.92 | Yes | Yes | YORK | HRCU-A-CB (Split System: Heat Pump with Remote Outdoor Unit-Air-Source) | Centrally-Ducted | HH824E2S11 | V,Y36H175P13*+TXV-BLEED | Y92E060B12SMPS1 | 23000 | 18 | 11.7 | 9.5 | 21400 | 18100 | 84.58% | 2 | 16900 | R-454B
216981006 | 1.92 | Yes | Yes | YORK | HRCU-A-CB (Split System: Heat Pump with Remote Outdoor Unit-Air-Source) | Centrally-Ducted | HH824E2S11 | H,YG80*36+TXV-BLEED | Y92E060B12SMPS1 | 23000 | 18 | 12 | 9.5 | 21400 | 17900 | 83.64% | 2 | 17600 | R-454B
212367442 | 4.58 | No | No | Bladex | HRCU-A-CB (Split System: Heat Pump with Remote Outdoor Unit-Air-Source) | Centrally-Ducted | BX30U-55HPHYHA | BLA-60HWAHU1 |  | 55000 | 15.3 | 8.8 | 9.4 | 59000 | 48500 | 82.2% | 1.91 | 42000 | R-410A
214385647 | 1.43 | Yes | Yes | COMFORTMAKER | HRCU-A-CB (Split System: Heat Pump with Remote Outdoor Unit-Air-Source) | Centrally-Ducted | DLCURAH18ABK | H,YA10936 | *80MSU0401712A* | 17100 | 16 | 10 | 8.5 | 17000 | 19000 | 111.8% | 2.34 | 11400 | R-410A
213145911 | 2.02 | Yes | Yes | CARRIER | HRCU-A-CB (Split System: Heat Pump with Remote Outdoor Unit-Air-Source) | Centrally-Ducted | 38MURAQ24AB3* | V,C36H175P159+AEFE4B* |  | 24200 | 18 | 10.5 | 9 | 25000 | 22600 | 90.4% | 1.92 | 18300 | R-410A
211245001 | 2.03 | Yes | No | PAYNE HEATING AND COOLING | HRCU-A-CB (Split System: Heat Pump with Remote Outdoor Unit-Air-Source) | Centrally-Ducted | 38MURAQ24AB3* | CNPV*3617AL* | PG80VTLA36070A** | 24400 | 16.5 | 10.5 | 8.1 | 26400 | 22800 | 86.36% | 1.88 | 19100 | R-410A
211245003 | 1.98 | Yes | No | PAYNE HEATING AND COOLING | HRCU-A-CB (Split System: Heat Pump with Remote Outdoor Unit-Air-Source) | Centrally-Ducted | 38MURAQ24AB3* | CNPV*3617AL* | PG80VTLA48090B** | 23800 | 17 | 10.5 | 8.1 | 26000 | 23400 | 90% | 1.94 | 19000 | R-410A
211245088 | 1.95 | Yes | No | PAYNE HEATING AND COOLING | HRCU-A-CB (Split System: Heat Pump with Remote Outdoor Unit-Air-Source) | Centrally-Ducted | 38MURAQ24AB3* | CNPV*3617AL* | PG95ESAA30026A** | 23400 | 16 | 10 | 8.1 | 25800 | 24200 | 93.8% | 2 | 18900 | R-410A
211245503 | 2.05 | Yes | Yes | PAYNE HEATING AND COOLING | HRCU-A-CB (Split System: Heat Pump with Remote Outdoor Unit-Air-Source) | Centrally-Ducted | 38MURAQ24AB3* | CNPV*3621AL* | PG95ESAA60080C** | 24600 | 16.5 | 10.5 | 8.5 | 26600 | 22400 | 84.21% | 1.84 | 19300 | R-410A
211226955 | 3.08 | Yes | No | PAYNE HEATING AND COOLING | HRCU-A-CB (Split System: Heat Pump with Remote Outdoor Unit-Air-Source) | Centrally-Ducted | 38MURAQ36AB3* | CAP**3721AL* | PG80VTLA66110C** | 37000 | 15.5 | 10 | 8.5 | 38500 | 34800 | 90.39% | 2.12 | 29200 | R-410A
211227355 | 3 | Yes | No | PAYNE HEATING AND COOLING | HRCU-A-CB (Split System: Heat Pump with Remote Outdoor Unit-Air-Source) | Centrally-Ducted | 38MURAQ36AB3* | CAP**4221AL* | PG80ES(A,L)A60090C** | 36000 | 16 | 10 | 8.1 | 39500 | 35000 | 88.61% | 1.9 | 29400 | R-410A
211227573 | 3 | Yes | No | PAYNE HEATING AND COOLING | HRCU-A-CB (Split System: Heat Pump with Remote Outdoor Unit-Air-Source) | Centrally-Ducted | 38MURAQ36AB3* | CAP**4221AL* | PG95ESAA60080C** | 36000 | 15.5 | 10 | 8.1 | 39500 | 35200 | 89.11% | 1.92 | 29400 | R-410A
213078605 | 2.95 | Yes | No | PAYNE HEATING AND COOLING | HRCU-A-CB (Split System: Heat Pump with Remote Outdoor Unit-Air-Source) | Centrally-Ducted | 38MURAQ36AB3* | CAP**3621AL* | PG80MS(A,L)A60110C** | 35400 | 16.5 | 10 | 8.1 | 38500 | 35200 | 91.43% | 1.84 | 29400 | R-410A
213078641 | 2.98 | Yes | No | PAYNE HEATING AND COOLING | HRCU-A-CB (Split System: Heat Pump with Remote Outdoor Unit-Air-Source) | Centrally-Ducted | 38MURAQ36AB3* | CAP**4224AL* | PG80MS(A,L)A60110C** | 35800 | 16.5 | 10 | 8.1 | 38500 | 35000 | 90.91% | 1.9 | 29400 | R-410A
212617023 | 3 | Yes | No | RUNTRU | HRCU-A-CB (Split System: Heat Pump with Remote Outdoor Unit-Air-Source) | Centrally-Ducted | E4HL5048A1000A | E4AH5E36A1J30A |  | 36000 | 15.2 | 10 | 8.5 | 36000 | 30000 | 83.33% | 1.8 | 30000 | R-410A
212510798 | 2.5 | No | No | RUNTRU | HRCU-A-CB (Split System: Heat Pump with Remote Outdoor Unit-Air-Source) | Centrally-Ducted | E4HL5036A1000A | 4TXCB006DS3 | A952V080BU4SAD | 30000 | 15.2 | 9.8 | 8.1 | 27000 | 19000 | 70.37% | 1.75 | 19500 | R-410A
213076618 | 2.97 | Yes | No | PAYNE HEATING AND COOLING | HRCU-A-CB (Split System: Heat Pump with Remote Outdoor Unit-Air-Source) | Centrally-Ducted | 38MURAQ36AB3* | CNPV*4217AL* | PG80VTLB48090B** | 35600 | 16 | 10 | 8.1 | 38500 | 35000 | 90.91% | 1.94 | 29400 | R-410A
213077386 | 2.92 | No | No | PAYNE HEATING AND COOLING | HRCU-A-CB (Split System: Heat Pump with Remote Outdoor Unit-Air-Source) | Centrally-Ducted | 38MURAQ36AB3* | CAP**4221AL* | PG96VTAB48080B** | 35000 | 15.5 | 9.5 | 8.1 | 38500 | 35200 | 91.43% | 1.86 | 29400 | R-410A
213077520 | 3.05 | Yes | Yes | PAYNE HEATING AND COOLING | HRCU-A-CB (Split System: Heat Pump with Remote Outdoor Unit-Air-Source) | Centrally-Ducted | 38MURAQ36AB3* | CAP**4321AL* | PG96VTAB60080C** | 36600 | 16 | 10 | 8.5 | 38500 | 35000 | 90.91% | 2.06 | 29200 | R-410A
213078047 | 2.9 | No | No | PAYNE HEATING AND COOLING | HRCU-A-CB (Split System: Heat Pump with Remote Outdoor Unit-Air-Source) | Centrally-Ducted | 38MURAQ36AB3* | CAP**3621AL* | PG80MS(A,L)A48070B** | 34800 | 16 | 9.5 | 8.1 | 38500 | 35200 | 91.43% | 1.82 | 29400 | R-410A
213078197 | 2.93 | Yes | No | PAYNE HEATING AND COOLING | HRCU-A-CB (Split System: Heat Pump with Remote Outdoor Unit-Air-Source) | Centrally-Ducted | 38MURAQ36AB3* | CAP**4224AL* | PG80MS(A,L)A48070C** | 35200 | 16.5 | 10 | 8.1 | 38500 | 35000 | 90.91% | 1.88 | 29400 | R-410A
212982266 | 1.98 | Yes | Yes | PAYNE HEATING AND COOLING | HRCU-A-CB (Split System: Heat Pump with Remote Outdoor Unit-Air-Source) | Centrally-Ducted | 38MURAQ24AB3* | CAP**3017AL* | PG80MSUA36040B** | 23800 | 16.5 | 10 | 8.5 | 25800 | 24000 | 93.02% | 2 | 18900 | R-410A
212983186 | 1.98 | Yes | Yes | PAYNE HEATING AND COOLING | HRCU-A-CB (Split System: Heat Pump with Remote Outdoor Unit-Air-Source) | Centrally-Ducted | 38MURAQ24AB3* | CAP**3717AL* | PG92MSAA36040B** | 23800 | 16 | 10 | 8.5 | 25800 | 22600 | 87.6% | 1.86 | 19000 | R-410A
214229468 | 2.98 | Yes | Yes | PAYNE HEATING AND COOLING | HRCU-A-CB (Split System: Heat Pump with Remote Outdoor Unit-Air-Source) | Centrally-Ducted | 38MURAQ36AB3* | CNPV*4824AL* | PG80MSUA60100C** | 35800 | 16.5 | 10 | 8.5 | 38500 | 34800 | 90.39% | 2 | 29200 | R-410A
215223143 | 1.98 | Yes | Yes | BRYANT HEATING AND COOLING SYSTEMS | HRCU-A-CB (Split System: Heat Pump with Remote Outdoor Unit-Air-Source) | Centrally-Ducted | 288BNV025*0**C* | H,PG9J930 | 987MC66120C24*** | 23800 | 16 | 11 | 8.1 | 19800 | 16200 | 81.82% | 1.96 | 19600 | R-410A
213078725 | 3.03 | Yes | No | PAYNE HEATING AND COOLING | HRCU-A-CB (Split System: Heat Pump with Remote Outdoor Unit-Air-Source) | Centrally-Ducted | 38MURAQ36AB3* | CNPV*4824AL* | PG80MS(A,L)A60110C** | 36400 | 16.5 | 10.5 | 8.1 | 38500 | 35000 | 90.91% | 2.02 | 29200 | R-410A
213078809 | 3.02 | Yes | No | PAYNE HEATING AND COOLING | HRCU-A-CB (Split System: Heat Pump with Remote Outdoor Unit-Air-Source) | Centrally-Ducted | 38MURAQ36AB3* | CNPV*4824AL* | PG80MS(A,L)A60155D** | 36200 | 16.5 | 10.5 | 8.1 | 38500 | 35000 | 90.91% | 2.02 | 29200 | R-410A
213079107 | 2.93 | Yes | No | PAYNE HEATING AND COOLING | HRCU-A-CB (Split System: Heat Pump with Remote Outdoor Unit-Air-Source) | Centrally-Ducted | 38MURAQ36AB3* | CAP**4221AL* | PG80MSUA48060B** | 35200 | 16.5 | 10 | 8.1 | 38500 | 35000 | 90.91% | 1.86 | 29200 | R-410A
213079143 | 2.97 | Yes | Yes | PAYNE HEATING AND COOLING | HRCU-A-CB (Split System: Heat Pump with Remote Outdoor Unit-Air-Source) | Centrally-Ducted | 38MURAQ36AB3* | CAP**4821AL* | PG80MSUA48060B** | 35600 | 16.5 | 10 | 8.5 | 37800 | 34600 | 91.53% | 2.06 | 29000 | R-410A
213079509 | 2.92 | No | No | PAYNE HEATING AND COOLING | HRCU-A-CB (Split System: Heat Pump with Remote Outdoor Unit-Air-Source) | Centrally-Ducted | 38MURAQ36AB3* | CAP**3617AL* | PG92MSAA48080B** | 35000 | 16 | 9.5 | 8.1 | 38500 | 35200 | 91.43% | 1.82 | 29400 | R-410A
213079827 | 3 | Yes | No | PAYNE HEATING AND COOLING | HRCU-A-CB (Split System: Heat Pump with Remote Outdoor Unit-Air-Source) | Centrally-Ducted | 38MURAQ36AB3* | CNPV*4824AL* | PG92MSAA60100C** | 36000 | 16.5 | 10.5 | 8.1 | 38500 | 34800 | 90.39% | 2 | 29200 | R-410A
213079993 | 2.92 | No | No | PAYNE HEATING AND COOLING | HRCU-A-CB (Split System: Heat Pump with Remote Outdoor Unit-Air-Source) | Centrally-Ducted | 38MURAQ36AB3* | CAP**3617AL* | PG96MSAA48080B** | 35000 | 15.2 | 9.5 | 8.1 | 39000 | 35400 | 90.77% | 1.82 | 29600 | R-410A
211228139 | 2.97 | Yes | No | PAYNE HEATING AND COOLING | HRCU-A-CB (Split System: Heat Pump with Remote Outdoor Unit-Air-Source) | Centrally-Ducted | 38MURAQ36AB3* | CAP**4224AL* | PG96VTAA66120D** | 35600 | 16 | 10 | 8.1 | 38500 | 35000 | 90.91% | 1.88 | 29400 | R-410A
211228457 | 3.1 | Yes | Yes | PAYNE HEATING AND COOLING | HRCU-A-CB (Split System: Heat Pump with Remote Outdoor Unit-Air-Source) | Centrally-Ducted | 38MURAQ36AB3* | CAP**4321AL* | PG92ESAA60100C** | 37200 | 16 | 10 | 8.5 | 38500 | 34800 | 90.39% | 2.12 | 29200 | R-410A
211228810 | 2.98 | Yes | Yes | PAYNE HEATING AND COOLING | HRCU-A-CB (Split System: Heat Pump with Remote Outdoor Unit-Air-Source) | Centrally-Ducted | 38MURAQ36AB3* | CAP**4821AL* | PG80ES(A,L)A60110C** | 35800 | 16.5 | 10 | 8.5 | 38500 | 34600 | 89.87% | 2.04 | 29000 | R-410A
211228891 | 3 | Yes | Yes | PAYNE HEATING AND COOLING | HRCU-A-CB (Split System: Heat Pump with Remote Outdoor Unit-Air-Source) | Centrally-Ducted | 38MURAQ36AB3* | CAP**4821AL* | PG80ESUA60100C** | 36000 | 16 | 10 | 8.5 | 38500 | 34600 | 89.87% | 2.06 | 29000 | R-410A
211230028 | 2.97 | Yes | No | PAYNE HEATING AND COOLING | HRCU-A-CB (Split System: Heat Pump with Remote Outdoor Unit-Air-Source) | Centrally-Ducted | 38MURAQ36AB3* | CNPV*4821AL* | PG80ESUA48060B** | 35600 | 16.5 | 10 | 8.1 | 38500 | 34800 | 90.39% | 2 | 29000 | R-410A
211230195 | 3.07 | Yes | No | PAYNE HEATING AND COOLING | HRCU-A-CB (Split System: Heat Pump with Remote Outdoor Unit-Air-Source) | Centrally-Ducted | 38MURAQ36AB3* | CNPV*4821AL* | PG95ESAA60100C** | 36800 | 16 | 10.5 | 8.1 | 39500 | 35000 | 88.61% | 2.06 | 29200 | R-410A
211230429 | 3.05 | Yes | No | PAYNE HEATING AND COOLING | HRCU-A-CB (Split System: Heat Pump with Remote Outdoor Unit-Air-Source) | Centrally-Ducted | 38MURAQ36AB3* | CNPV*4824AL* | PG80ES(A,L)A60090C** | 36600 | 16 | 10.5 | 8.1 | 39500 | 34800 | 88.1% | 2.04 | 29200 | R-410A
213076630 | 2.92 | No | No | PAYNE HEATING AND COOLING | HRCU-A-CB (Split System: Heat Pump with Remote Outdoor Unit-Air-Source) | Centrally-Ducted | 38MURAQ36AB3* | CAP**3621AL* | PG80VTLB60090C** | 35000 | 16 | 9.5 | 8.1 | 38500 | 35200 | 91.43% | 1.82 | 29400 | R-410A
213076696 | 2.97 | Yes | No | PAYNE HEATING AND COOLING | HRCU-A-CB (Split System: Heat Pump with Remote Outdoor Unit-Air-Source) | Centrally-Ducted | 38MURAQ36AB3* | CNPV*4221AL* | PG80VTLB60090C** | 35600 | 15.5 | 10 | 8.1 | 39000 | 35200 | 90.26% | 1.9 | 29400 | R-410A
213076864 | 3 | Yes | No | PAYNE HEATING AND COOLING | HRCU-A-CB (Split System: Heat Pump with Remote Outdoor Unit-Air-Source) | Centrally-Ducted | 38MURAQ36AB3* | CNPV*4824AL* | PG80VTLB66135D** | 36000 | 16.5 | 10 | 8.1 | 38500 | 28400 | 73.77% | 1.96 | 32600 | R-410A
213077334 | 2.93 | No | No | PAYNE HEATING AND COOLING | HRCU-A-CB (Split System: Heat Pump with Remote Outdoor Unit-Air-Source) | Centrally-Ducted | 38MURAQ36AB3* | CAP**3617AL* | PG96VTAB48080B** | 35200 | 15.2 | 9.5 | 8.1 | 39000 | 35400 | 90.77% | 1.82 | 29600 | R-410A
213077600 | 3.02 | Yes | Yes | PAYNE HEATING AND COOLING | HRCU-A-CB (Split System: Heat Pump with Remote Outdoor Unit-Air-Source) | Centrally-Ducted | 38MURAQ36AB3* | CAP**3721AL* | PG96VTAB60100C** | 36200 | 16.5 | 10 | 8.5 | 38000 | 34800 | 91.58% | 2.04 | 29000 | R-410A
213078187 | 2.92 | No | No | PAYNE HEATING AND COOLING | HRCU-A-CB (Split System: Heat Pump with Remote Outdoor Unit-Air-Source) | Centrally-Ducted | 38MURAQ36AB3* | CAP**4221AL* | PG80MS(A,L)A48070C** | 35000 | 16.5 | 9.5 | 8.1 | 38500 | 35000 | 90.91% | 1.88 | 29400 | R-410A
213078269 | 2.93 | No | No | PAYNE HEATING AND COOLING | HRCU-A-CB (Split System: Heat Pump with Remote Outdoor Unit-Air-Source) | Centrally-Ducted | 38MURAQ36AB3* | CAP**3621AL* | PG80MS(A,L)A42090B** | 35200 | 16 | 9.5 | 8.1 | 38500 | 35200 | 91.43% | 1.84 | 29400 | R-410A
213078433 | 3.03 | Yes | Yes | PAYNE HEATING AND COOLING | HRCU-A-CB (Split System: Heat Pump with Remote Outdoor Unit-Air-Source) | Centrally-Ducted | 38MURAQ36AB3* | CAP**4321AL* | PG80MS(A,L)A48090C** | 36400 | 16.5 | 10 | 8.5 | 38000 | 34800 | 91.58% | 2.06 | 29000 | R-410A
213078499 | 3.08 | Yes | Yes | PAYNE HEATING AND COOLING | HRCU-A-CB (Split System: Heat Pump with Remote Outdoor Unit-Air-Source) | Centrally-Ducted | 38MURAQ36AB3* | CAP**3721AL* | PG80MS(A,L)A60090C** | 37000 | 16 | 10 | 8.5 | 38500 | 35000 | 90.91% | 2.08 | 29200 | R-410A
213078617 | 3.05 | Yes | Yes | PAYNE HEATING AND COOLING | HRCU-A-CB (Split System: Heat Pump with Remote Outdoor Unit-Air-Source) | Centrally-Ducted | 38MURAQ36AB3* | CAP**3721AL* | PG80MS(A,L)A60110C** | 36600 | 16.5 | 10 | 8.5 | 38000 | 34800 | 91.58% | 2.06 | 29000 | R-410A
213078831 | 2.92 | No | No | PAYNE HEATING AND COOLING | HRCU-A-CB (Split System: Heat Pump with Remote Outdoor Unit-Air-Source) | Centrally-Ducted | 38MURAQ36AB3* | CAP**3621AL* | PG80MSUA60100C** | 35000 | 16 | 9.5 | 8.5 | 38500 | 35200 | 91.43% | 1.8 | 29400 | R-410A
213078867 | 2.93 | No | No | PAYNE HEATING AND COOLING | HRCU-A-CB (Split System: Heat Pump with Remote Outdoor Unit-Air-Source) | Centrally-Ducted | 38MURAQ36AB3* | CAP**4221AL* | PG80MSUA60100C** | 35200 | 16 | 9.5 | 8.5 | 38500 | 35000 | 90.91% | 1.88 | 29400 | R-410A
213078915 | 3 | Yes | No | PAYNE HEATING AND COOLING | HRCU-A-CB (Split System: Heat Pump with Remote Outdoor Unit-Air-Source) | Centrally-Ducted | 38MURAQ36AB3* | CNPV*4217AL* | PG80MSUA60100C** | 36000 | 15.5 | 10 | 8.1 | 39000 | 35200 | 90.26% | 1.96 | 29400 | R-410A
213079569 | 3.02 | Yes | Yes | PAYNE HEATING AND COOLING | HRCU-A-CB (Split System: Heat Pump with Remote Outdoor Unit-Air-Source) | Centrally-Ducted | 38MURAQ36AB3* | CAP**4321AL* | PG92MSAA48080B** | 36200 | 16.5 | 10 | 8.5 | 38000 | 34800 | 91.58% | 2.04 | 29000 | R-410A
213076553 | 2.95 | Yes | No | PAYNE HEATING AND COOLING | HRCU-A-CB (Split System: Heat Pump with Remote Outdoor Unit-Air-Source) | Centrally-Ducted | 38MURAQ36AB3* | CNPV*4217AL* | PG80VTLB48070B** | 35400 | 16 | 10 | 8.1 | 38500 | 35000 | 90.91% | 1.94 | 29400 | R-410A
213077564 | 2.97 | Yes | No | PAYNE HEATING AND COOLING | HRCU-A-CB (Split System: Heat Pump with Remote Outdoor Unit-Air-Source) | Centrally-Ducted | 38MURAQ36AB3* | CNPV*4821AL* | PG96VTAB60080C** | 35600 | 16.5 | 10 | 8.1 | 38500 | 34800 | 90.39% | 1.98 | 29200 | R-410A
213077678 | 3 | Yes | No | PAYNE HEATING AND COOLING | HRCU-A-CB (Split System: Heat Pump with Remote Outdoor Unit-Air-Source) | Centrally-Ducted | 38MURAQ36AB3* | CNPV*4821AL* | PG96VTAB60100C** | 36000 | 16.5 | 10 | 8.1 | 38500 | 35000 | 90.91% | 2 | 29200 | R-410A
216973004 | 4.67 | Yes | Yes | CARRIER | HRCU-A-CB (Split System: Heat Pump with Remote Outdoor Unit-Air-Source) | Centrally-Ducted | 27VNA360A*030* | PL60H210P17*+TXV | 59CU5B100C21**22 | 56000 | 18 | 11.5 | 8.5 | 58500 | 45000 | 76.92% | 2.08 | 46000 | R-454B
213078400 | 3.03 | Yes | Yes | PAYNE HEATING AND COOLING | HRCU-A-CB (Split System: Heat Pump with Remote Outdoor Unit-Air-Source) | Centrally-Ducted | 38MURAQ36AB3* | CAP**3721AL* | PG80MS(A,L)A48090C** | 36400 | 16.5 | 10 | 8.5 | 38000 | 34800 | 91.58% | 2.06 | 29000 | R-410A
216981030 | 4.46 | Yes | Yes | YORK | HRCU-A-CB (Split System: Heat Pump with Remote Outdoor Unit-Air-Source) | Centrally-Ducted | HH860E2S11 | V,Y60H210P19*+TXV-BLEED | Y92E100C20SMPS1 | 53500 | 19 | 11 | 8.5 | 52000 | 38500 | 74.04% | 2 | 36400 | R-454B
213079755 | 2.93 | Yes | No | PAYNE HEATING AND COOLING | HRCU-A-CB (Split System: Heat Pump with Remote Outdoor Unit-Air-Source) | Centrally-Ducted | 38MURAQ36AB3* | CAP**4221AL* | PG92MSAA60100C** | 35200 | 16.5 | 10 | 8.1 | 38500 | 35000 | 90.91% | 1.88 | 29400 | R-410A
214061438 | 2.78 | No | No | YORK | HRCU-A-CB (Split System: Heat Pump with Remote Outdoor Unit-Air-Source) | Centrally-Ducted | HMH72B341 | AD-37(P,U)*****1+TXV | Y82E100C16LMPS1 | 33400 | 18 | 9.5 | 8.5 | 31400 | 23000 | 73.25% | 2.06 | 25600 | R-410A
214061439 | 2.78 | No | No | YORK | HRCU-A-CB (Split System: Heat Pump with Remote Outdoor Unit-Air-Source) | Centrally-Ducted | HMH72B341 | AD-37(P,U)*****9 | Y82E100C16LMPS1 | 33400 | 18 | 9.5 | 8.5 | 31400 | 23000 | 73.25% | 2.06 | 25600 | R-410A
216981001 | 1.92 | Yes | Yes | YORK | HRCU-A-CB (Split System: Heat Pump with Remote Outdoor Unit-Air-Source) | Centrally-Ducted | HH824E2S11 | H,YG80*36+TXV-BLEED | Y82E080B12LMPS1 | 23000 | 19 | 12 | 9.5 | 21400 | 18200 | 85.05% | 2 | 17300 | R-454B
212975366 | 1.93 | Yes | No | PAYNE HEATING AND COOLING | HRCU-A-CB (Split System: Heat Pump with Remote Outdoor Unit-Air-Source) | Centrally-Ducted | 38MURAQ24AB3* | CNPV*3621AL* | PG96VTAB36040B** | 23200 | 16 | 10 | 8.1 | 26200 | 24800 | 94.66% | 2.06 | 19200 | R-410A
213928540 | 2 | Yes | Yes | SUMMIT LIVING PRODUCTS | HRCU-A-C (Split System: Heat Pump with Remote Outdoor Unit with No Indoor Fan --Air Source) | Centrally-Ducted | SMI-24HFN1-MW | SMI-24HWDN1-MN0 |  | 24000 | 16.5 | 10.7 | 9.5 | 25000 | 20000 | 80% | 1.95 | 21000 | R-410A
216992455 | 3.75 | Yes | Yes | BRYANT HEATING AND COOLING SYSTEMS | HRCU-A-CB (Split System: Heat Pump with Remote Outdoor Unit-Air-Source) | Centrally-Ducted | 290VAN048**AA* | H,PG48*60+TXV | 987MC66100C21*** | 45000 | 18 | 10 | 9 | 45500 | 33200 | 72.97% | 2.06 | 40500 | R-454B
212974927 | 1.92 | No | No | PAYNE HEATING AND COOLING | HRCU-A-CB (Split System: Heat Pump with Remote Outdoor Unit-Air-Source) | Centrally-Ducted | 38MURAQ24AB3* | CAP**2417AL* | PG96VTAB30040A** | 23000 | 16 | 9.5 | 8.5 | 27000 | 27000 | 100% | 2.28 | 19500 | R-410A
212974979 | 1.95 | Yes | Yes | PAYNE HEATING AND COOLING | HRCU-A-CB (Split System: Heat Pump with Remote Outdoor Unit-Air-Source) | Centrally-Ducted | 38MURAQ24AB3* | CAP**3617AL* | PG96VTAB30040A** | 23400 | 16 | 10 | 8.5 | 26200 | 24200 | 92.37% | 2 | 19200 | R-410A
212510795 | 2.5 | No | No | RUNTRU | HRCU-A-CB (Split System: Heat Pump with Remote Outdoor Unit-Air-Source) | Centrally-Ducted | E4HL5036A1000A | 4TXCB004DS3 | A952V080BU4SAD | 30000 | 15.2 | 9.5 | 8.1 | 25000 | 18000 | 72% | 1.75 | 19000 | R-410A
214320238 | 2.77 | No | No | RUUD | HRCU-A-CB (Split System: Heat Pump with Remote Outdoor Unit-Air-Source) | Centrally-Ducted | RD17AZ36AJ3N | PL36H175P389 | R802V0504A17UHN | 33200 | 18 | 9.5 | 8.1 | 32600 | 29400 | 90.18% | 1.9 | 30400 | R-410A
216980997 | 1.9 | Yes | Yes | YORK | HRCU-A-CB (Split System: Heat Pump with Remote Outdoor Unit-Air-Source) | Centrally-Ducted | HH824E2S11 | V,Y36H***P21*+TXV-BLEED | Y82E060A12LMPS1 | 22800 | 18 | 11.7 | 9.4 | 21400 | 18100 | 84.58% | 1.98 | 17200 | R-454B
212983588 | 1.95 | Yes | Yes | PAYNE HEATING AND COOLING | HRCU-A-CB (Split System: Heat Pump with Remote Outdoor Unit-Air-Source) | Centrally-Ducted | 38MURAQ24AB3* | CNPV*2417AL* | PG92MSAA36060A** | 23400 | 16.5 | 10 | 8.5 | 27000 | 24600 | 91.11% | 2.04 | 19500 | R-410A
212984099 | 2.02 | Yes | Yes | PAYNE HEATING AND COOLING | HRCU-A-CB (Split System: Heat Pump with Remote Outdoor Unit-Air-Source) | Centrally-Ducted | 38MURAQ24AB3* | CAP**3721AL* | PG92MSAA42060B** | 24200 | 17.5 | 10 | 8.5 | 25200 | 21600 | 85.71% | 1.82 | 18700 | R-410A
212984147 | 1.97 | Yes | Yes | PAYNE HEATING AND COOLING | HRCU-A-CB (Split System: Heat Pump with Remote Outdoor Unit-Air-Source) | Centrally-Ducted | 38MURAQ24AB3* | CNPV*3621AL* | PG92MSAA42060B** | 23600 | 17 | 10.5 | 8.5 | 26400 | 24200 | 91.67% | 2.02 | 19100 | R-410A
212985051 | 1.95 | Yes | Yes | PAYNE HEATING AND COOLING | HRCU-A-CB (Split System: Heat Pump with Remote Outdoor Unit-Air-Source) | Centrally-Ducted | 38MURAQ24AB3* | CNPV*3621AL* | PG92MSAA60080C** | 23400 | 17 | 10.5 | 8.5 | 26200 | 24800 | 94.66% | 2.08 | 19000 | R-410A
212986153 | 2 | Yes | Yes | PAYNE HEATING AND COOLING | HRCU-A-CB (Split System: Heat Pump with Remote Outdoor Unit-Air-Source) | Centrally-Ducted | 38MURAQ24AB3* | CAP**2517AL* | PG96MSAA30040A** | 24000 | 16.5 | 10 | 8.5 | 25400 | 21800 | 85.83% | 1.82 | 18800 | R-410A
212986537 | 2.02 | Yes | No | PAYNE HEATING AND COOLING | HRCU-A-CB (Split System: Heat Pump with Remote Outdoor Unit-Air-Source) | Centrally-Ducted | 38MURAQ24AB3* | CAP**2517AL* | PG96MSAA36040B** | 24200 | 15.5 | 10 | 8.1 | 25400 | 21600 | 85.04% | 1.8 | 18900 | R-410A
215405738 | 2 | Yes | Yes | YORK | HRCU-A-CB (Split System: Heat Pump with Remote Outdoor Unit-Air-Source) | Centrally-Ducted | HH824E2S11 | CH240A*C+TXV+AEF36AXP* |  | 24000 | 19 | 12 | 9.45 | 22400 | 16600 | 74.11% | 2.1 | 17400 | R-454B
214061453 | 2.83 | No | No | YORK | HRCU-A-CB (Split System: Heat Pump with Remote Outdoor Unit-Air-Source) | Centrally-Ducted | HMH72B341 | AD-32(P,U)*****9 | Y82E100C20LMPS1 | 34000 | 18 | 9.5 | 8.5 | 31800 | 23200 | 72.96% | 2.08 | 24000 | R-410A
214061456 | 2.8 | No | No | YORK | HRCU-A-CB (Split System: Heat Pump with Remote Outdoor Unit-Air-Source) | Centrally-Ducted | HMH72B341 | AD-35(P,U)*****9 | Y82E120C20LMPS1 | 33600 | 18 | 9.5 | 8.5 | 31400 | 23000 | 73.25% | 2.06 | 25600 | R-410A
215726319 | 2.8 | Yes | Yes | YORK | HRCU-A-CB (Split System: Heat Pump with Remote Outdoor Unit-Air-Source) | Centrally-Ducted | HH836E2S11 | H,YG36*36+TXV | TM8V080C16MP12 | 33600 | 18 | 11 | 8.5 | 30000 | 25200 | 84% | 2 | 26800 | R-454B
215726332 | 2.8 | Yes | Yes | YORK | HRCU-A-CB (Split System: Heat Pump with Remote Outdoor Unit-Air-Source) | Centrally-Ducted | HH836E2S11 | H,YG81*36+TXV-BLEED | TM8V100C16MP12 | 33600 | 18 | 11 | 8.5 | 30000 | 25200 | 84% | 2 | 26800 | R-454B
215726335 | 2.72 | Yes | Yes | YORK | HRCU-A-CB (Split System: Heat Pump with Remote Outdoor Unit-Air-Source) | Centrally-Ducted | HH836E2S11 | H,YG37*36+TXV-BLEED | TM9V060B12MP12 | 32600 | 17 | 11 | 8.5 | 29000 | 24800 | 85.52% | 2 | 26000 | R-454B
215726382 | 2.82 | Yes | Yes | YORK | HRCU-A-CB (Split System: Heat Pump with Remote Outdoor Unit-Air-Source) | Centrally-Ducted | HH836E2S11 | H,YG81*36+TXV | TM9Y100C20MP11 | 33800 | 17 | 10 | 8.5 | 30800 | 25600 | 83.12% | 2 | 25600 | R-454B
215471330 | 4.5 | No | No | MIDEA | HRCU-A-CB (Split System: Heat Pump with Remote Outdoor Unit-Air-Source) | Centrally-Ducted | MO1BE-H60B-2A | MAUHE-H60B-2A |  | 54000 | 15.2 | 8.6 | 8.4 | 54000 | 38000 | 70.37% | 1.8 | 33000 | R-454B
215726321 | 2.8 | Yes | Yes | YORK | HRCU-A-CB (Split System: Heat Pump with Remote Outdoor Unit-Air-Source) | Centrally-Ducted | HH836E2S11 | H,YG37*36+TXV | TM8V080C16MP12 | 33600 | 18 | 11 | 8.5 | 30000 | 25200 | 84% | 2 | 26800 | R-454B
215726323 | 2.8 | Yes | Yes | YORK | HRCU-A-CB (Split System: Heat Pump with Remote Outdoor Unit-Air-Source) | Centrally-Ducted | HH836E2S11 | H,YG80*36+TXV | TM8V080C16MP12 | 33600 | 18 | 11 | 8.5 | 30000 | 25200 | 84% | 2 | 26800 | R-454B
213164374 | 2.82 | Yes | Yes | YORK | HRCU-A-CB (Split System: Heat Pump with Remote Outdoor Unit-Air-Source) | Centrally-Ducted | HMH72B341 | CH365B9+AEF48BXP* |  | 33800 | 18 | 10 | 8.6 | 31600 | 22800 | 72.15% | 1.98 | 23600 | R-410A
212384788 | 3.02 | Yes | No | PAYNE HEATING AND COOLING | HRCU-A-CB (Split System: Heat Pump with Remote Outdoor Unit-Air-Source) | Centrally-Ducted | 38MURAQ36AB3* | CNPV*4821AL* | PG92ESAA48080B** | 36200 | 16.5 | 10.5 | 8.1 | 39000 | 34800 | 89.23% | 2.02 | 29200 | R-410A
211226839 | 3.07 | Yes | Yes | PAYNE HEATING AND COOLING | HRCU-A-CB (Split System: Heat Pump with Remote Outdoor Unit-Air-Source) | Centrally-Ducted | 38MURAQ36AB3* | CAP**3721AL* | PG80ES(A,L)A60090C** | 36800 | 16 | 10 | 8.5 | 38500 | 34800 | 90.39% | 2.1 | 29200 | R-410A
216776158 | 3.83 | Yes | Yes | RUNTRU | HRCU-A-CB (Split System: Heat Pump with Remote Outdoor Unit-Air-Source) | Centrally-Ducted | A5HL5048A1 | A5AHV006A1D3 |  | 46000 | 16 | 11.7 | 8.1 | 48000 | 38000 | 79.17% | 1.75 | 42000 | R-454B
212986261 | 1.95 | Yes | No | PAYNE HEATING AND COOLING | HRCU-A-CB (Split System: Heat Pump with Remote Outdoor Unit-Air-Source) | Centrally-Ducted | 38MURAQ24AB3* | CNPV*3617AL* | PG96MSAA30040A** | 23400 | 16 | 10 | 8.1 | 26400 | 24400 | 92.42% | 2.02 | 19200 | R-410A
212986561 | 1.95 | No | No | PAYNE HEATING AND COOLING | HRCU-A-CB (Split System: Heat Pump with Remote Outdoor Unit-Air-Source) | Centrally-Ducted | 38MURAQ24AB3* | CAP**3617AL* | PG96MSAA36040B** | 23400 | 16 | 9.5 | 8.5 | 26200 | 24400 | 93.13% | 2 | 19200 | R-410A
212988319 | 2.97 | Yes | Yes | PAYNE HEATING AND COOLING | HRCU-A-CB (Split System: Heat Pump with Remote Outdoor Unit-Air-Source) | Centrally-Ducted | 38MURAQ36AB3* | CAP**4824AL* | PG96MSAA66120D** | 35600 | 16.5 | 10 | 8.5 | 37800 | 34600 | 91.53% | 2.02 | 29000 | R-410A
212988403 | 2.97 | Yes | Yes | PAYNE HEATING AND COOLING | HRCU-A-CB (Split System: Heat Pump with Remote Outdoor Unit-Air-Source) | Centrally-Ducted | 38MURAQ36AB3* | CAP**4824AL* | PG96MSAA66140D** | 35600 | 16.5 | 10 | 8.5 | 37800 | 34600 | 91.53% | 2.02 | 29000 | R-410A
215870953 | 2.75 | Yes | Yes | YORK | HRCU-A-CB (Split System: Heat Pump with Remote Outdoor Unit-Air-Source) | Centrally-Ducted | HH836E2S11 | CX361B*35+TXV | YP9C080B12MP13 | 33000 | 18 | 11 | 8.5 | 29200 | 24800 | 84.93% | 2 | 26000 | R-454B
215726385 | 2.73 | Yes | Yes | YORK | HRCU-A-CB (Split System: Heat Pump with Remote Outdoor Unit-Air-Source) | Centrally-Ducted | HH836E2S11 | H,YG37*36+TXV-BLEED | Y81E080B12SMPS1 | 32800 | 18 | 11.7 | 8.5 | 28400 | 24400 | 85.92% | 2 | 25400 | R-454B
215726416 | 2.78 | Yes | Yes | YORK | HRCU-A-CB (Split System: Heat Pump with Remote Outdoor Unit-Air-Source) | Centrally-Ducted | HH836E2S11 | H,YG36*36+TXV | Y81E100C16SMPS1 | 33400 | 19 | 11 | 8.5 | 29600 | 24800 | 83.78% | 2 | 25000 | R-454B
215726418 | 2.78 | Yes | Yes | YORK | HRCU-A-CB (Split System: Heat Pump with Remote Outdoor Unit-Air-Source) | Centrally-Ducted | HH836E2S11 | H,YG37*36+TXV | Y81E100C16SMPS1 | 33400 | 19 | 11 | 8.5 | 29600 | 24800 | 83.78% | 2 | 25000 | R-454B
215726419 | 2.78 | Yes | Yes | YORK | HRCU-A-CB (Split System: Heat Pump with Remote Outdoor Unit-Air-Source) | Centrally-Ducted | HH836E2S11 | H,YG80*36+TXV-BLEED | Y81E100C16SMPS1 | 33400 | 19 | 11 | 8.5 | 29600 | 24800 | 83.78% | 2 | 25000 | R-454B
215726449 | 2.73 | Yes | Yes | YORK | HRCU-A-CB (Split System: Heat Pump with Remote Outdoor Unit-Air-Source) | Centrally-Ducted | HH836E2S11 | H,YG37*36+TXV-BLEED | Y82E080B12LMPS1 | 32800 | 19 | 11.7 | 8.5 | 28400 | 24400 | 85.92% | 2 | 25400 | R-454B
215726450 | 2.73 | Yes | Yes | YORK | HRCU-A-CB (Split System: Heat Pump with Remote Outdoor Unit-Air-Source) | Centrally-Ducted | HH836E2S11 | H,YG37*36+TXV | Y82E080B12LMPS1 | 32800 | 19 | 11.7 | 8.5 | 28400 | 24400 | 85.92% | 2 | 25400 | R-454B
213078353 | 2.97 | Yes | No | PAYNE HEATING AND COOLING | HRCU-A-CB (Split System: Heat Pump with Remote Outdoor Unit-Air-Source) | Centrally-Ducted | 38MURAQ36AB3* | CNPV*4217AL* | PG80MS(A,L)A42090B** | 35600 | 16 | 10 | 8.1 | 38500 | 35000 | 90.91% | 1.94 | 29200 | R-410A
213078521 | 2.95 | Yes | No | PAYNE HEATING AND COOLING | HRCU-A-CB (Split System: Heat Pump with Remote Outdoor Unit-Air-Source) | Centrally-Ducted | 38MURAQ36AB3* | CAP**4224AL* | PG80MS(A,L)A60090C** | 35400 | 16.5 | 10 | 8.1 | 38500 | 35000 | 90.91% | 1.9 | 29400 | R-410A
213078653 | 3.05 | Yes | Yes | PAYNE HEATING AND COOLING | HRCU-A-CB (Split System: Heat Pump with Remote Outdoor Unit-Air-Source) | Centrally-Ducted | 38MURAQ36AB3* | CAP**4321AL* | PG80MS(A,L)A60110C** | 36600 | 16.5 | 10 | 8.5 | 38000 | 34800 | 91.58% | 2.06 | 29000 | R-410A
213078903 | 2.92 | Yes | No | PAYNE HEATING AND COOLING | HRCU-A-CB (Split System: Heat Pump with Remote Outdoor Unit-Air-Source) | Centrally-Ducted | 38MURAQ36AB3* | CNPV*3621AL* | PG80MSUA60100C** | 35000 | 15.5 | 10 | 8.1 | 38500 | 35400 | 91.95% | 1.76 | 29600 | R-410A
216980998 | 1.92 | Yes | Yes | YORK | HRCU-A-CB (Split System: Heat Pump with Remote Outdoor Unit-Air-Source) | Centrally-Ducted | HH824E2S11 | H,YG9J*30+TXV-BLEED | Y82E060A12LMPS1 | 23000 | 18 | 12 | 9.5 | 21400 | 18100 | 84.58% | 2 | 17200 | R-454B
216752038 | 1.88 | Yes | Yes | YORK | HRCU-A-CB (Split System: Heat Pump with Remote Outdoor Unit-Air-Source) | Centrally-Ducted | HH824E2S11 | H,YG33*30+TXV-BLEED | TM8V080B12MP12 | 22600 | 17 | 11.7 | 8.8 | 21400 | 18100 | 84.58% | 1.96 | 17200 | R-454B
216752068 | 1.88 | Yes | Yes | YORK | HRCU-A-CB (Split System: Heat Pump with Remote Outdoor Unit-Air-Source) | Centrally-Ducted | HH824E2S11 | H,YG33*30+TXV-BLEED | TM9V060B12MP12 | 22600 | 17 | 11.7 | 9.25 | 21400 | 18400 | 85.98% | 1.96 | 17500 | R-454B
216752070 | 1.87 | Yes | Yes | YORK | HRCU-A-CB (Split System: Heat Pump with Remote Outdoor Unit-Air-Source) | Centrally-Ducted | HH824E2S11 | H,YG7J*30+TXV-BLEED | TM9V060B12MP12 | 22400 | 17 | 11.5 | 9.25 | 21400 | 18400 | 85.98% | 1.96 | 17500 | R-454B
216752086 | 1.9 | Yes | Yes | YORK | HRCU-A-CB (Split System: Heat Pump with Remote Outdoor Unit-Air-Source) | Centrally-Ducted | HH824E2S11 | H,YG8J*30+TXV-BLEED | Y81E040A12SMPS1 | 22800 | 17 | 11.7 | 9.4 | 21400 | 18500 | 86.45% | 1.98 | 17600 | R-454B
213249336 | 2.95 | Yes | Yes | PAYNE HEATING AND COOLING | HRCU-A-CB (Split System: Heat Pump with Remote Outdoor Unit-Air-Source) | Centrally-Ducted | 38MURAQ36AB3* | FEVA0036**+NAVA43601CK |  | 35400 | 16 | 10 | 8.5 | 38500 | 35000 | 90.91% | 1.9 | 29400 | R-410A
212383365 | 3.05 | Yes | No | PAYNE HEATING AND COOLING | HRCU-A-CB (Split System: Heat Pump with Remote Outdoor Unit-Air-Source) | Centrally-Ducted | 38MURAQ36AB3* | CAP**3621AL* | PG80ESUA60080C** | 36600 | 15.2 | 10 | 8.1 | 40000 | 35400 | 88.5% | 1.88 | 29600 | R-410A
216973007 | 4.67 | Yes | Yes | CARRIER | HRCU-A-CB (Split System: Heat Pump with Remote Outdoor Unit-Air-Source) | Centrally-Ducted | 27VNA360A*030* | C60A***L19*+TXV | 59CU5B100C21**22 | 56000 | 18 | 11.5 | 8.5 | 58500 | 45000 | 76.92% | 2.08 | 46000 | R-454B
216973010 | 4.58 | Yes | Yes | CARRIER | HRCU-A-CB (Split System: Heat Pump with Remote Outdoor Unit-Air-Source) | Centrally-Ducted | 27VNA360A*030* | A60VHA*+TXV | 59MN7C060C21**20 | 55000 | 18 | 10 | 8.5 | 59000 | 47000 | 79.66% | 2 | 48000 | R-454B
211213953 | 2.58 | No | No | PAYNE HEATING AND COOLING | HRCU-A-CB (Split System: Heat Pump with Remote Outdoor Unit-Air-Source) | Centrally-Ducted | 38MURAQ30AB3* | CAP**3721AL* | PG80ESUA36040B** | 31000 | 15.2 | 9 | 8.1 | 33400 | 26000 | 77.84% | 1.86 | 23200 | R-410A
216623525 | 2.42 | Yes | Yes | MIDEA | HRCU-A-C (Split System: Heat Pump with Remote Outdoor Unit with No Indoor Fan --Air Source) | Centrally-Ducted | MO1HE-H30B-2A | MAAHE-H36B-CA |  | 29000 | 16 | 10 | 9.5 | 32000 | 32000 | 100% | 1.85 | 25000 | R-454B
212978688 | 2.03 | Yes | Yes | PAYNE HEATING AND COOLING | HRCU-A-CB (Split System: Heat Pump with Remote Outdoor Unit-Air-Source) | Centrally-Ducted | 38MURAQ24AB3* | CAP**3721AL* | PG80MS(A,L)A36070B** | 24400 | 17.5 | 10.5 | 8.5 | 25200 | 21200 | 84.13% | 1.8 | 18500 | R-410A
216623526 | 3 | Yes | No | MIDEA | HRCU-A-C (Split System: Heat Pump with Remote Outdoor Unit with No Indoor Fan --Air Source) | Centrally-Ducted | MO1SE-H36B-2A | MAAHE-H36B-CA |  | 36000 | 15.8 | 10.7 | 9.4 | 38000 | 36000 | 94.74% | 1.9 | 29200 | R-454B
212979157 | 1.98 | Yes | Yes | PAYNE HEATING AND COOLING | HRCU-A-CB (Split System: Heat Pump with Remote Outdoor Unit-Air-Source) | Centrally-Ducted | 38MURAQ24AB3* | CAP**3617AL* | PG80MS(A,L)A48070B** | 23800 | 17 | 10 | 8.5 | 26200 | 23800 | 90.84% | 1.98 | 19100 | R-410A
212979205 | 1.93 | Yes | Yes | PAYNE HEATING AND COOLING | HRCU-A-CB (Split System: Heat Pump with Remote Outdoor Unit-Air-Source) | Centrally-Ducted | 38MURAQ24AB3* | CNPV*2417AL* | PG80MS(A,L)A48070B** | 23200 | 16.5 | 10 | 8.5 | 26800 | 25400 | 94.78% | 2.14 | 19400 | R-410A
215471353 | 2.75 | Yes | Yes | MIDEA | HRCU-A-CB (Split System: Heat Pump with Remote Outdoor Unit-Air-Source) | Centrally-Ducted | MO1HS-H33B-2A | MACHU-H36B-2A |  | 33000 | 16.5 | 11.7 | 10 | 35000 | 34000 | 97.14% | 2 | 27400 | R-454B
212978068 | 2.48 | No | No | PAYNE HEATING AND COOLING | HRCU-A-CB (Split System: Heat Pump with Remote Outdoor Unit-Air-Source) | Centrally-Ducted | 38MURAQ30AB3* | CNPV*4217AL* | PG80MS(A,L)A36070A** | 29800 | 15.2 | 9 | 8.1 | 34000 | 27200 | 80% | 1.82 | 23400 | R-410A
215735542 | 1.92 | Yes | Yes | YORK | HRCU-A-CB (Split System: Heat Pump with Remote Outdoor Unit-Air-Source) | Centrally-Ducted | HH824E2S11 | H,YE33*36+TXV-BLEED | TM9Y060B12MP11 | 23000 | 17 | 11.7 | 9 | 21400 | 18000 | 84.11% | 2 | 17800 | R-454B
216751862 | 4.46 | Yes | Yes | YORK | HRCU-A-CB (Split System: Heat Pump with Remote Outdoor Unit-Air-Source) | Centrally-Ducted | HH860E2S11 | H,YG86*60+TXV-BLEED | Y91E080C20SMPS1 | 53500 | 19 | 11 | 8.5 | 52000 | 38500 | 74.04% | 2 | 36200 | R-454B
215735559 | 3.58 | Yes | Yes | YORK | HRCU-A-CB (Split System: Heat Pump with Remote Outdoor Unit-Air-Source) | Centrally-Ducted | HH860E2S11 | H,YE1K*48+TXV-BLEED | TM8V080C16MP12 | 43000 | 17 | 11.5 | 8.45 | 42000 | 32800 | 78.1% | 1.98 | 31200 | R-454B
213061683 | 3.92 | No | No | NAPOLEON | HRCU-A-C (Split System: Heat Pump with Remote Outdoor Unit with No Indoor Fan --Air Source) | Centrally-Ducted | WSEHV4860RA1-N | WPCCB48 |  | 47000 | 15.2 | 10 | 8.5 | 48000 | 33600 | 70% | 1.8 | 39000 | R-410A
213076641 | 3.05 | Yes | Yes | PAYNE HEATING AND COOLING | HRCU-A-CB (Split System: Heat Pump with Remote Outdoor Unit-Air-Source) | Centrally-Ducted | 38MURAQ36AB3* | CAP**3721AL* | PG80VTLB60090C** | 36600 | 16 | 10 | 8.5 | 38500 | 35000 | 90.91% | 2.08 | 29200 | R-410A
213077476 | 2.9 | No | No | PAYNE HEATING AND COOLING | HRCU-A-CB (Split System: Heat Pump with Remote Outdoor Unit-Air-Source) | Centrally-Ducted | 38MURAQ36AB3* | CAP**3621AL* | PG96VTAB60080C** | 34800 | 16 | 9.5 | 8.1 | 38500 | 35200 | 91.43% | 1.82 | 29400 | R-410A
213077958 | 2.92 | No | No | PAYNE HEATING AND COOLING | HRCU-A-CB (Split System: Heat Pump with Remote Outdoor Unit-Air-Source) | Centrally-Ducted | 38MURAQ36AB3* | CAP**4221AL* | PG80MS(A,L)A36070B** | 35000 | 16 | 9.5 | 8.1 | 38500 | 35000 | 90.91% | 1.88 | 29400 | R-410A
213080706 | 3.05 | Yes | Yes | PAYNE HEATING AND COOLING | HRCU-A-CB (Split System: Heat Pump with Remote Outdoor Unit-Air-Source) | Centrally-Ducted | 38MURAQ36AB3* | CAP**4321AL* | PG95MSUA48060B** | 36600 | 16 | 10 | 8.5 | 38500 | 35000 | 90.91% | 2.06 | 29200 | R-410A
213080790 | 3.05 | Yes | Yes | PAYNE HEATING AND COOLING | HRCU-A-CB (Split System: Heat Pump with Remote Outdoor Unit-Air-Source) | Centrally-Ducted | 38MURAQ36AB3* | CAP**3721AL* | PG95MSUA60080C** | 36600 | 16 | 10 | 8.5 | 38500 | 35000 | 90.91% | 2.06 | 29200 | R-410A
213686114 | 2.8 | Yes | Yes | LENNOX | HRCU-A-CB (Split System: Heat Pump with Remote Outdoor Unit-Air-Source) | Centrally-Ducted | SL25XPV-036-230A** | PL36H210P169 | EL297UH045XV36B* | 33600 | 21 | 13 | 8.8 | 33200 | 25800 | 77.71% | 1.82 | 30200 | R-410A
216752048 | 1.87 | Yes | Yes | YORK | HRCU-A-CB (Split System: Heat Pump with Remote Outdoor Unit-Air-Source) | Centrally-Ducted | HH824E2S11 | H,YG33*30+TXV-BLEED | TM9E026A08MP12 | 22400 | 16 | 11.5 | 8.8 | 21400 | 17900 | 83.64% | 1.96 | 16900 | R-454B
216752098 | 1.87 | Yes | Yes | YORK | HRCU-A-CB (Split System: Heat Pump with Remote Outdoor Unit-Air-Source) | Centrally-Ducted | HH824E2S11 | H,YG33*30+TXV-BLEED | Y91E026A08SMPS1 | 22400 | 17 | 11.5 | 8.8 | 21400 | 17700 | 82.71% | 1.96 | 16700 | R-454B
216752107 | 1.92 | Yes | Yes | YORK | HRCU-A-CB (Split System: Heat Pump with Remote Outdoor Unit-Air-Source) | Centrally-Ducted | HH824E2S11 | H,YG1K*36+TXV-BLEED | Y91E040A10SMPS1 | 23000 | 18 | 12 | 9 | 21400 | 17300 | 80.84% | 2 | 16200 | R-454B
213078095 | 3.05 | Yes | Yes | PAYNE HEATING AND COOLING | HRCU-A-CB (Split System: Heat Pump with Remote Outdoor Unit-Air-Source) | Centrally-Ducted | 38MURAQ36AB3* | CAP**4321AL* | PG80MS(A,L)A48070B** | 36600 | 16 | 10 | 8.5 | 38500 | 35000 | 90.91% | 2.06 | 29200 | R-410A
213079681 | 3.07 | Yes | Yes | PAYNE HEATING AND COOLING | HRCU-A-CB (Split System: Heat Pump with Remote Outdoor Unit-Air-Source) | Centrally-Ducted | 38MURAQ36AB3* | CAP**4321AL* | PG92MSAA60080C** | 36800 | 16.5 | 10 | 8.5 | 38500 | 34800 | 90.39% | 2.08 | 29200 | R-410A
213079731 | 2.92 | No | No | PAYNE HEATING AND COOLING | HRCU-A-CB (Split System: Heat Pump with Remote Outdoor Unit-Air-Source) | Centrally-Ducted | 38MURAQ36AB3* | CAP**3621AL* | PG92MSAA60100C** | 35000 | 16.5 | 9.5 | 8.1 | 38500 | 35200 | 91.43% | 1.82 | 29400 | R-410A
213080017 | 2.98 | Yes | No | PAYNE HEATING AND COOLING | HRCU-A-CB (Split System: Heat Pump with Remote Outdoor Unit-Air-Source) | Centrally-Ducted | 38MURAQ36AB3* | CAP**3717AL* | PG96MSAA48080B** | 35800 | 15.5 | 10 | 8.1 | 38500 | 35000 | 90.91% | 2 | 29400 | R-410A
213080149 | 3.03 | Yes | Yes | PAYNE HEATING AND COOLING | HRCU-A-CB (Split System: Heat Pump with Remote Outdoor Unit-Air-Source) | Centrally-Ducted | 38MURAQ36AB3* | CAP**3721AL* | PG96MSAA60080C** | 36400 | 16 | 10 | 8.5 | 38000 | 34800 | 91.58% | 2.06 | 29200 | R-410A
213080317 | 3.05 | Yes | Yes | PAYNE HEATING AND COOLING | HRCU-A-CB (Split System: Heat Pump with Remote Outdoor Unit-Air-Source) | Centrally-Ducted | 38MURAQ36AB3* | CAP**4321AL* | PG96MSAA60100C** | 36600 | 16 | 10 | 8.5 | 38500 | 34800 | 90.39% | 2.1 | 29200 | R-410A
207036530 | 2.83 | Yes | Yes | AZUR | HRCU-A-CB (Split System: Heat Pump with Remote Outdoor Unit-Air-Source) | Centrally-Ducted | AZ-36HPB | AH-36B |  | 34000 | 18 | 10.1 | 9.5 | 35000 | 26000 | 74.29% | 2.05 | 24000 | R-410A
214385390 | 2.9 | Yes | No | COMFORTMAKER | HRCU-A-CB (Split System: Heat Pump with Remote Outdoor Unit-Air-Source) | Centrally-Ducted | DLCURAH36ABK | H,YE35936 | *80MSU0601716A* | 34800 | 17 | 10 | 8.1 | 36400 | 34400 | 94.51% | 2 | 28200 | R-410A
212981714 | 1.98 | Yes | Yes | PAYNE HEATING AND COOLING | HRCU-A-CB (Split System: Heat Pump with Remote Outdoor Unit-Air-Source) | Centrally-Ducted | 38MURAQ24AB3* | CAP**3017AL* | PG80MSUA60100C** | 23800 | 16.5 | 10 | 8.5 | 26200 | 23600 | 90.08% | 1.96 | 19100 | R-410A
214229366 | 1.97 | Yes | Yes | PAYNE HEATING AND COOLING | HRCU-A-CB (Split System: Heat Pump with Remote Outdoor Unit-Air-Source) | Centrally-Ducted | 38MURAQ24AB3* | CAP**3621AL* | PG80MSUA60080C** | 23600 | 17.5 | 10 | 8.5 | 25600 | 23400 | 91.41% | 1.94 | 18800 | R-410A
216972264 | 4.08 | Yes | Yes | CARRIER | HRCU-A-CB (Split System: Heat Pump with Remote Outdoor Unit-Air-Source) | Centrally-Ducted | 27VNA154A*030* | V,C60H210P17*+TXV | 59MN7C100C21**22 | 49000 | 19 | 11 | 10.5 | 50500 | 53000 | 105% | 1.96 | 49500 | R-454B
213062284 | 2.5 | Yes | No | Kepler | HRCU-A-C (Split System: Heat Pump with Remote Outdoor Unit with No Indoor Fan --Air Source) | Centrally-Ducted | AZPN/30WD | AZPN/C36WAC |  | 30000 | 15.5 | 10.5 | 9.7 | 33000 | 27000 | 81.82% | 1.85 | 22600 | R-410A
214610384 | 3.75 | Yes | No | Kepler | HRCU-A-C (Split System: Heat Pump with Remote Outdoor Unit with No Indoor Fan --Air Source) | Centrally-Ducted | AZPN/45WD | AZPN/D60WAC-UC |  | 45000 | 15.2 | 10 | 9.2 | 55000 | 46500 | 84.55% | 1.8 | 37000 | R-410A
213075996 | 3.02 | Yes | No | PAYNE HEATING AND COOLING | HRCU-A-CB (Split System: Heat Pump with Remote Outdoor Unit-Air-Source) | Centrally-Ducted | 38MURAQ36AB3* | CNPV*4824AL* | PG95MSUA60100C** | 36200 | 16.5 | 10.5 | 8.1 | 38500 | 35000 | 90.91% | 2.02 | 29200 | R-410A
213076729 | 2.95 | Yes | No | PAYNE HEATING AND COOLING | HRCU-A-CB (Split System: Heat Pump with Remote Outdoor Unit-Air-Source) | Centrally-Ducted | 38MURAQ36AB3* | CAP**3621AL* | PG80VTLB66110C** | 35400 | 16 | 10 | 8.1 | 39000 | 35200 | 90.26% | 1.84 | 29400 | R-410A
213076849 | 3.03 | Yes | No | PAYNE HEATING AND COOLING | HRCU-A-CB (Split System: Heat Pump with Remote Outdoor Unit-Air-Source) | Centrally-Ducted | 38MURAQ36AB3* | CNPV*4824AL* | PG80VTLB66110C** | 36400 | 16.5 | 10.5 | 8.1 | 38500 | 35000 | 90.91% | 2.02 | 29200 | R-410A
213077866 | 2.9 | No | No | PAYNE HEATING AND COOLING | HRCU-A-CB (Split System: Heat Pump with Remote Outdoor Unit-Air-Source) | Centrally-Ducted | 38MURAQ36AB3* | CAP**3617AL* | PG80MS(A,L)A36070A** | 34800 | 15.5 | 9.5 | 8.1 | 38500 | 35200 | 91.43% | 1.82 | 29400 | R-410A
213078083 | 2.92 | No | No | PAYNE HEATING AND COOLING | HRCU-A-CB (Split System: Heat Pump with Remote Outdoor Unit-Air-Source) | Centrally-Ducted | 38MURAQ36AB3* | CAP**4221AL* | PG80MS(A,L)A48070B** | 35000 | 16 | 9.5 | 8.1 | 38500 | 35000 | 90.91% | 1.88 | 29400 | R-410A
213078819 | 2.95 | No | No | PAYNE HEATING AND COOLING | HRCU-A-CB (Split System: Heat Pump with Remote Outdoor Unit-Air-Source) | Centrally-Ducted | 38MURAQ36AB3* | CAP**3617AL* | PG80MSUA60100C** | 35400 | 15.5 | 9.5 | 8.1 | 39000 | 35400 | 90.77% | 1.84 | 29600 | R-410A
212985755 | 1.93 | Yes | Yes | PAYNE HEATING AND COOLING | HRCU-A-CB (Split System: Heat Pump with Remote Outdoor Unit-Air-Source) | Centrally-Ducted | 38MURAQ24AB3* | CAP**2414AL* | PG96MSAA30026A** | 23200 | 16.5 | 10 | 8.5 | 27000 | 26400 | 97.78% | 2.2 | 19500 | R-410A
212986141 | 1.93 | No | No | PAYNE HEATING AND COOLING | HRCU-A-CB (Split System: Heat Pump with Remote Outdoor Unit-Air-Source) | Centrally-Ducted | 38MURAQ24AB3* | CAP**2417AL* | PG96MSAA30040A** | 23200 | 16 | 9.5 | 8.5 | 27000 | 26400 | 97.78% | 2.2 | 19500 | R-410A
214056592 | 1.83 | Yes | No | Bladex | HRCU-A-C (Split System: Heat Pump with Remote Outdoor Unit with No Indoor Fan --Air Source) | Centrally-Ducted | BX24-HP15ECO | BLCA-24HWAC1-UNC |  | 22000 | 15.4 | 10 | 9.2 | 22000 | 16000 | 72.73% | 2 | 22600 | R-410A
216013804 | 3.79 | Yes | Yes | YORK | HRCU-A-CB (Split System: Heat Pump with Remote Outdoor Unit-Air-Source) | Centrally-Ducted | HH860E2S11 | H,YG88*60+TXV-BLEED | Y91E100C16SMPS1 | 45500 | 18 | 11.7 | 8.5 | 45000 | 33800 | 75.11% | 2 | 33200 | R-454B
215726484 | 3.63 | Yes | Yes | YORK | HRCU-A-CB (Split System: Heat Pump with Remote Outdoor Unit-Air-Source) | Centrally-Ducted | HH860E2S11 | H,YG49*48+TXV-BLEED | TM8V100C16MP12 | 43500 | 18 | 11.7 | 8.5 | 42000 | 32800 | 78.1% | 2 | 31200 | R-454B
215726516 | 3.67 | Yes | Yes | YORK | HRCU-A-CB (Split System: Heat Pump with Remote Outdoor Unit-Air-Source) | Centrally-Ducted | HH860E2S11 | H,YG48*48+TXV-BLEED | TM8V120C20MP12 | 44000 | 18 | 11.7 | 8.5 | 42500 | 33200 | 78.12% | 2 | 32000 | R-454B
215726517 | 3.67 | Yes | Yes | YORK | HRCU-A-CB (Split System: Heat Pump with Remote Outdoor Unit-Air-Source) | Centrally-Ducted | HH860E2S11 | H,YG48*60+TXV-BLEED | TM8V120C20MP12 | 44000 | 18 | 11.7 | 8.5 | 42500 | 33200 | 78.12% | 2 | 32000 | R-454B
213075924 | 3.03 | Yes | Yes | PAYNE HEATING AND COOLING | HRCU-A-CB (Split System: Heat Pump with Remote Outdoor Unit-Air-Source) | Centrally-Ducted | 38MURAQ36AB3* | CAP**4321AL* | PG95MSUA60100C** | 36400 | 16 | 10 | 8.5 | 38000 | 34800 | 91.58% | 2.06 | 29000 | R-410A
213076753 | 2.97 | Yes | No | PAYNE HEATING AND COOLING | HRCU-A-CB (Split System: Heat Pump with Remote Outdoor Unit-Air-Source) | Centrally-Ducted | 38MURAQ36AB3* | CAP**4221AL* | PG80VTLB66110C** | 35600 | 16 | 10 | 8.1 | 38500 | 35200 | 91.43% | 1.9 | 29400 | R-410A
213077464 | 2.97 | Yes | No | PAYNE HEATING AND COOLING | HRCU-A-CB (Split System: Heat Pump with Remote Outdoor Unit-Air-Source) | Centrally-Ducted | 38MURAQ36AB3* | CNPV*4821AL* | PG96VTAB48080B** | 35600 | 16 | 10 | 8.1 | 38500 | 35000 | 90.91% | 1.98 | 29200 | R-410A
213077639 | 3.02 | Yes | Yes | PAYNE HEATING AND COOLING | HRCU-A-CB (Split System: Heat Pump with Remote Outdoor Unit-Air-Source) | Centrally-Ducted | 38MURAQ36AB3* | CAP**4321AL* | PG96VTAB60100C** | 36200 | 16.5 | 10 | 8.5 | 38000 | 34800 | 91.58% | 2.04 | 29000 | R-410A
213078789 | 2.97 | Yes | No | PAYNE HEATING AND COOLING | HRCU-A-CB (Split System: Heat Pump with Remote Outdoor Unit-Air-Source) | Centrally-Ducted | 38MURAQ36AB3* | CAP**4224AL* | PG80MS(A,L)A60155D** | 35600 | 16.5 | 10 | 8.1 | 38500 | 35000 | 90.91% | 1.9 | 29400 | R-410A
213500527 | 2.92 | Yes | Yes | Bladex | HRCU-A-CB (Split System: Heat Pump with Remote Outdoor Unit-Air-Source) | Centrally-Ducted | BX30S-36HPHYHA | BLA-36HWAHU1 |  | 35000 | 16.3 | 11.7 | 9.5 | 39000 | 38000 | 97.44% | 1.8 | 31800 | R-410A
213079203 | 2.9 | No | No | PAYNE HEATING AND COOLING | HRCU-A-CB (Split System: Heat Pump with Remote Outdoor Unit-Air-Source) | Centrally-Ducted | 38MURAQ36AB3* | CAP**3621AL* | PG80MSUA60080C** | 34800 | 16.5 | 9.5 | 8.1 | 38500 | 35200 | 91.43% | 1.82 | 29400 | R-410A
212978965 | 2.97 | Yes | No | PAYNE HEATING AND COOLING | HRCU-A-CB (Split System: Heat Pump with Remote Outdoor Unit-Air-Source) | Centrally-Ducted | 38MURAQ36AB3* | CAP**4821AL* | PG80MS(A,L)A48070B** | 35600 | 16 | 10 | 8.1 | 37800 | 34600 | 91.53% | 2 | 29000 | R-410A
212979145 | 1.97 | Yes | Yes | PAYNE HEATING AND COOLING | HRCU-A-CB (Split System: Heat Pump with Remote Outdoor Unit-Air-Source) | Centrally-Ducted | 38MURAQ24AB3* | CAP**3017AL* | PG80MS(A,L)A48070B** | 23600 | 17 | 10 | 8.5 | 26400 | 24600 | 93.18% | 2.04 | 19100 | R-410A
212979847 | 1.98 | Yes | Yes | PAYNE HEATING AND COOLING | HRCU-A-CB (Split System: Heat Pump with Remote Outdoor Unit-Air-Source) | Centrally-Ducted | 38MURAQ24AB3* | CAP**3617AL* | PG80MS(A,L)A42090B** | 23800 | 17 | 10 | 8.5 | 26200 | 23800 | 90.84% | 1.98 | 19100 | R-410A
212980984 | 1.97 | Yes | Yes | PAYNE HEATING AND COOLING | HRCU-A-CB (Split System: Heat Pump with Remote Outdoor Unit-Air-Source) | Centrally-Ducted | 38MURAQ24AB3* | CAP**3621AL* | PG80MS(A,L)A60110C** | 23600 | 17.5 | 10 | 8.5 | 26200 | 23800 | 90.84% | 2 | 19000 | R-410A
212982290 | 1.97 | Yes | Yes | PAYNE HEATING AND COOLING | HRCU-A-CB (Split System: Heat Pump with Remote Outdoor Unit-Air-Source) | Centrally-Ducted | 38MURAQ24AB3* | CAP**3621AL* | PG80MSUA36040B** | 23600 | 17 | 10 | 8.5 | 25800 | 23200 | 89.92% | 1.94 | 18900 | R-410A
216990612 | 3.63 | Yes | Yes | BRYANT HEATING AND COOLING SYSTEMS | HRCU-A-CB (Split System: Heat Pump with Remote Outdoor Unit-Air-Source) | Centrally-Ducted | 293VAN048**AA* | C48A***L18*+TXV | 88*TB48070C17*** | 43500 | 20 | 10.5 | 9 | 47000 | 37000 | 78.72% | 2 | 39500 | R-454B
216990676 | 4.67 | Yes | Yes | BRYANT HEATING AND COOLING SYSTEMS | HRCU-A-CB (Split System: Heat Pump with Remote Outdoor Unit-Air-Source) | Centrally-Ducted | 293VAN060**AA* | C60A***L19*+TXV | 88*TB60070C21*** | 56000 | 18 | 11 | 8.5 | 58500 | 46500 | 79.49% | 2.02 | 47000 | R-454B
211244721 | 1.95 | Yes | No | PAYNE HEATING AND COOLING | HRCU-A-CB (Split System: Heat Pump with Remote Outdoor Unit-Air-Source) | Centrally-Ducted | 38MURAQ24AB3* | CNPV*3017AL* | PG92ESAA36060A** | 23400 | 17 | 10 | 8.1 | 25800 | 24000 | 93.02% | 2 | 18900 | R-410A
211244980 | 2 | Yes | No | PAYNE HEATING AND COOLING | HRCU-A-CB (Split System: Heat Pump with Remote Outdoor Unit-Air-Source) | Centrally-Ducted | 38MURAQ24AB3* | CNPV*3617AL* | PG80ESUA36040B** | 24000 | 17 | 10.5 | 8.1 | 26000 | 23200 | 89.23% | 1.94 | 19000 | R-410A
212974992 | 1.98 | Yes | No | PAYNE HEATING AND COOLING | HRCU-A-CB (Split System: Heat Pump with Remote Outdoor Unit-Air-Source) | Centrally-Ducted | 38MURAQ24AB3* | CAP**3717AL* | PG96VTAB30040A** | 23800 | 16 | 10 | 8.1 | 25200 | 22400 | 88.89% | 1.84 | 18800 | R-410A
211243792 | 2.02 | Yes | No | PAYNE HEATING AND COOLING | HRCU-A-CB (Split System: Heat Pump with Remote Outdoor Unit-Air-Source) | Centrally-Ducted | 38MURAQ24AB3* | CNPV*2414AL* | PG80ES(A,L)A36045A** | 24200 | 15.5 | 10 | 8.5 | 27200 | 22600 | 83.09% | 1.86 | 19600 | R-410A
212978128 | 1.97 | Yes | Yes | PAYNE HEATING AND COOLING | HRCU-A-CB (Split System: Heat Pump with Remote Outdoor Unit-Air-Source) | Centrally-Ducted | 38MURAQ24AB3* | CAP**3017AL* | PG80MS(A,L)A36070A** | 23600 | 17.5 | 10 | 8.5 | 26200 | 24600 | 93.89% | 2.06 | 19100 | R-410A
212978176 | 1.93 | Yes | Yes | PAYNE HEATING AND COOLING | HRCU-A-CB (Split System: Heat Pump with Remote Outdoor Unit-Air-Source) | Centrally-Ducted | 38MURAQ24AB3* | CNPV*2417AL* | PG80MS(A,L)A36070A** | 23200 | 17 | 10 | 8.5 | 26800 | 25400 | 94.78% | 2.14 | 19400 | R-410A
212978677 | 2.02 | Yes | Yes | PAYNE HEATING AND COOLING | HRCU-A-CB (Split System: Heat Pump with Remote Outdoor Unit-Air-Source) | Centrally-Ducted | 38MURAQ24AB3* | CAP**3717AL* | PG80MS(A,L)A36070B** | 24200 | 17.5 | 10 | 8.5 | 25200 | 22000 | 87.3% | 1.84 | 18700 | R-410A
212979229 | 1.97 | Yes | Yes | PAYNE HEATING AND COOLING | HRCU-A-CB (Split System: Heat Pump with Remote Outdoor Unit-Air-Source) | Centrally-Ducted | 38MURAQ24AB3* | CNPV*3617AL* | PG80MS(A,L)A48070B** | 23600 | 17 | 10.5 | 8.5 | 26400 | 24400 | 92.42% | 2.02 | 19100 | R-410A
212980268 | 2.03 | Yes | Yes | PAYNE HEATING AND COOLING | HRCU-A-CB (Split System: Heat Pump with Remote Outdoor Unit-Air-Source) | Centrally-Ducted | 38MURAQ24AB3* | CAP**3721AL* | PG80MS(A,L)A48090C** | 24400 | 17.5 | 10.5 | 8.5 | 25200 | 21200 | 84.13% | 1.8 | 18600 | R-410A
214594893 | 2.33 | Yes | Yes | MIDEA | HRCU-A-CB (Split System: Heat Pump with Remote Outdoor Unit-Air-Source) | Centrally-Ducted | MOD30U-30HFN1-MR0(X) | MVBL-30HWFN1-MJ3 |  | 28000 | 18.2 | 11.7 | 8.8 | 30000 | 26000 | 86.67% | 1.8 | 20000 | R-410A
216992971 | 1.85 | Yes | No | BRYANT HEATING AND COOLING SYSTEMS | HRCU-A-CB (Split System: Heat Pump with Remote Outdoor Unit-Air-Source) | Centrally-Ducted | 37MUHAQ24AA3 | H,PG7J*36+TXV | 82*TB66110V21*** | 22200 | 15.2 | 10.5 | 8.1 | 19400 | 18500 | 95.36% | 1.85 | 16700 | R-454B
216992990 | 1.82 | Yes | Yes | BRYANT HEATING AND COOLING SYSTEMS | HRCU-A-CB (Split System: Heat Pump with Remote Outdoor Unit-Air-Source) | Centrally-Ducted | 37MUHAQ24AA3 | H,PG7J*36+TXV | 926TC36060V14*** | 21800 | 16 | 10.5 | 8.5 | 19400 | 18800 | 96.91% | 1.98 | 17000 | R-454B
212528004 | 2 | Yes | No | Bladex | HRCU-A-C (Split System: Heat Pump with Remote Outdoor Unit with No Indoor Fan --Air Source) | Centrally-Ducted | BX24-HP15ECO | BLC-24HWAC1 |  | 24000 | 15.7 | 10 | 9.8 | 25600 | 18500 | 72.27% | 2.2 | 22000 | R-410A
216992538 | 3.54 | Yes | Yes | BRYANT HEATING AND COOLING SYSTEMS | HRCU-A-CB (Split System: Heat Pump with Remote Outdoor Unit-Air-Source) | Centrally-Ducted | 293VAN048**AA* | H,PG35*48+TXV | 987MC42080C17*** | 42500 | 20 | 10.5 | 9.5 | 46500 | 36000 | 77.42% | 2 | 37400 | R-454B
212975044 | 1.95 | Yes | No | PAYNE HEATING AND COOLING | HRCU-A-CB (Split System: Heat Pump with Remote Outdoor Unit-Air-Source) | Centrally-Ducted | 38MURAQ24AB3* | CNPV*3017AL* | PG96VTAB30040A** | 23400 | 16 | 10 | 8.1 | 26400 | 24600 | 93.18% | 2.04 | 19200 | R-410A
211244754 | 2.05 | Yes | No | PAYNE HEATING AND COOLING | HRCU-A-CB (Split System: Heat Pump with Remote Outdoor Unit-Air-Source) | Centrally-Ducted | 38MURAQ24AB3* | CNPV*3017AL* | PG95ESAA42060B** | 24600 | 16 | 10 | 8.1 | 26600 | 22400 | 84.21% | 1.84 | 19400 | R-410A
212980158 | 2.97 | Yes | Yes | PAYNE HEATING AND COOLING | HRCU-A-CB (Split System: Heat Pump with Remote Outdoor Unit-Air-Source) | Centrally-Ducted | 38MURAQ36AB3* | CAP**4821AL* | PG80MS(A,L)A48090C** | 35600 | 16.5 | 10 | 8.5 | 37800 | 34600 | 91.53% | 2.02 | 28800 | R-410A
211243131 | 2.02 | Yes | No | PAYNE HEATING AND COOLING | HRCU-A-CB (Split System: Heat Pump with Remote Outdoor Unit-Air-Source) | Centrally-Ducted | 38MURAQ24AB3* | CAP**3717AL* | PG92ESAA36040B** | 24200 | 16 | 10 | 8.1 | 25400 | 22000 | 86.61% | 1.82 | 18900 | R-410A
211244099 | 2.02 | Yes | No | PAYNE HEATING AND COOLING | HRCU-A-CB (Split System: Heat Pump with Remote Outdoor Unit-Air-Source) | Centrally-Ducted | 38MURAQ24AB3* | CNPV*2417AL* | PG80ES(A,L)A36045A** | 24200 | 15.5 | 10 | 8.5 | 27200 | 22600 | 83.09% | 1.86 | 19600 | R-410A
211244169 | 1.98 | Yes | Yes | PAYNE HEATING AND COOLING | HRCU-A-CB (Split System: Heat Pump with Remote Outdoor Unit-Air-Source) | Centrally-Ducted | 38MURAQ24AB3* | CNPV*2417AL* | PG92ESAA48080B** | 23800 | 16.5 | 10 | 8.5 | 26800 | 23200 | 86.57% | 1.92 | 19400 | R-410A
211244301 | 2 | Yes | No | PAYNE HEATING AND COOLING | HRCU-A-CB (Split System: Heat Pump with Remote Outdoor Unit-Air-Source) | Centrally-Ducted | 38MURAQ24AB3* | CNPV*3014AL* | PG80VTLA36045A** | 24000 | 16.5 | 10.5 | 8.1 | 26200 | 23000 | 87.79% | 1.9 | 19100 | R-410A
211244335 | 1.97 | Yes | No | PAYNE HEATING AND COOLING | HRCU-A-CB (Split System: Heat Pump with Remote Outdoor Unit-Air-Source) | Centrally-Ducted | 38MURAQ24AB3* | CNPV*3014AL* | PG96VTAA30040A** | 23600 | 15.5 | 10 | 8.1 | 26200 | 23600 | 90.08% | 1.92 | 19100 | R-410A
216981031 | 4.46 | Yes | Yes | YORK | HRCU-A-CB (Split System: Heat Pump with Remote Outdoor Unit-Air-Source) | Centrally-Ducted | HH860E2S11 | H,YG88*60+TXV-BLEED | Y92E100C20SMPS1 | 53500 | 19 | 11 | 8.5 | 52000 | 38500 | 74.04% | 2 | 36400 | R-454B
215726552 | 3.67 | Yes | Yes | YORK | HRCU-A-CB (Split System: Heat Pump with Remote Outdoor Unit-Air-Source) | Centrally-Ducted | HH860E2S11 | H,YG49*48+TXV | TM9Y080C16MP11 | 44000 | 17 | 11 | 8.5 | 42500 | 33400 | 78.59% | 2 | 32000 | R-454B
215726568 | 3.67 | Yes | Yes | YORK | HRCU-A-CB (Split System: Heat Pump with Remote Outdoor Unit-Air-Source) | Centrally-Ducted | HH860E2S11 | H,YG37*48+TXV | TM9Y100C16MP11 | 44000 | 16 | 11 | 8.5 | 42500 | 33400 | 78.59% | 2 | 32000 | R-454B
215726569 | 3.67 | Yes | Yes | YORK | HRCU-A-CB (Split System: Heat Pump with Remote Outdoor Unit-Air-Source) | Centrally-Ducted | HH860E2S11 | H,YG48*48+TXV-BLEED | TM9Y100C16MP11 | 44000 | 17 | 11 | 8.5 | 42500 | 33400 | 78.59% | 2 | 32000 | R-454B
211230816 | 3.08 | Yes | No | PAYNE HEATING AND COOLING | HRCU-A-CB (Split System: Heat Pump with Remote Outdoor Unit-Air-Source) | Centrally-Ducted | 38MURAQ36AB3* | FB4CNF042L |  | 37000 | 16 | 10 | 8.1 | 38500 | 34800 | 90.39% | 2 | 29200 | R-410A
213076789 | 3.02 | Yes | Yes | PAYNE HEATING AND COOLING | HRCU-A-CB (Split System: Heat Pump with Remote Outdoor Unit-Air-Source) | Centrally-Ducted | 38MURAQ36AB3* | CAP**4821AL* | PG80VTLB66110C** | 36200 | 16 | 10 | 8.5 | 38000 | 34800 | 91.58% | 2.04 | 29000 | R-410A
213077794 | 2.93 | No | No | PAYNE HEATING AND COOLING | HRCU-A-CB (Split System: Heat Pump with Remote Outdoor Unit-Air-Source) | Centrally-Ducted | 38MURAQ36AB3* | CAP**4224AL* | PG96VTAB66120D** | 35200 | 16 | 9.5 | 8.1 | 38500 | 35000 | 90.91% | 1.88 | 29400 | R-410A
216990571 | 2.72 | Yes | Yes | BRYANT HEATING AND COOLING SYSTEMS | HRCU-A-CB (Split System: Heat Pump with Remote Outdoor Unit-Air-Source) | Centrally-Ducted | 293VAN036**AA* | A36VCA*+TXV | 88*TB48070C17*** | 32600 | 19 | 11 | 9.5 | 33600 | 26600 | 79.17% | 2 | 30000 | R-454B
216990578 | 2.72 | Yes | Yes | BRYANT HEATING AND COOLING SYSTEMS | HRCU-A-CB (Split System: Heat Pump with Remote Outdoor Unit-Air-Source) | Centrally-Ducted | 293VAN036**AA* | C36A***L15*+TXV | 88*TB48070C17*** | 32600 | 19 | 11 | 9.5 | 33600 | 26600 | 79.17% | 2 | 30000 | R-454B
211226932 | 3.02 | Yes | Yes | PAYNE HEATING AND COOLING | HRCU-A-CB (Split System: Heat Pump with Remote Outdoor Unit-Air-Source) | Centrally-Ducted | 38MURAQ36AB3* | CAP**3721AL* | PG80ESUA60100C** | 36200 | 16 | 10 | 8.5 | 38500 | 34800 | 90.39% | 2.08 | 29000 | R-410A
211227343 | 2.98 | Yes | No | PAYNE HEATING AND COOLING | HRCU-A-CB (Split System: Heat Pump with Remote Outdoor Unit-Air-Source) | Centrally-Ducted | 38MURAQ36AB3* | CAP**4221AL* | PG80ES(A,L)A48090C** | 35800 | 16 | 10 | 8.1 | 38500 | 35000 | 90.91% | 1.9 | 29400 | R-410A
211245109 | 2.05 | Yes | No | PAYNE HEATING AND COOLING | HRCU-A-CB (Split System: Heat Pump with Remote Outdoor Unit-Air-Source) | Centrally-Ducted | 38MURAQ24AB3* | CNPV*3617AL* | PG80ES(A,L)A36045A** | 24600 | 16 | 10.5 | 8.1 | 26600 | 22400 | 84.21% | 1.84 | 19300 | R-410A
213077914 | 2.92 | No | No | PAYNE HEATING AND COOLING | HRCU-A-CB (Split System: Heat Pump with Remote Outdoor Unit-Air-Source) | Centrally-Ducted | 38MURAQ36AB3* | CAP**3617AL* | PG80MS(A,L)A36070B** | 35000 | 16 | 9.5 | 8.1 | 38500 | 35200 | 91.43% | 1.82 | 29400 | R-410A
213078305 | 2.95 | Yes | No | PAYNE HEATING AND COOLING | HRCU-A-CB (Split System: Heat Pump with Remote Outdoor Unit-Air-Source) | Centrally-Ducted | 38MURAQ36AB3* | CAP**4221AL* | PG80MS(A,L)A42090B** | 35400 | 16.5 | 10 | 8.1 | 38500 | 35000 | 90.91% | 1.88 | 29400 | R-410A
213078532 | 3.08 | Yes | Yes | PAYNE HEATING AND COOLING | HRCU-A-CB (Split System: Heat Pump with Remote Outdoor Unit-Air-Source) | Centrally-Ducted | 38MURAQ36AB3* | CAP**4321AL* | PG80MS(A,L)A60090C** | 37000 | 16 | 10 | 8.5 | 38500 | 35000 | 90.91% | 2.08 | 29200 | R-410A
213078757 | 3.02 | Yes | No | PAYNE HEATING AND COOLING | HRCU-A-CB (Split System: Heat Pump with Remote Outdoor Unit-Air-Source) | Centrally-Ducted | 38MURAQ36AB3* | CNPV*4824AL* | PG80MS(A,L)A60110D** | 36200 | 17 | 10.5 | 8.1 | 38500 | 34800 | 90.39% | 2.02 | 29200 | R-410A
213078975 | 3 | Yes | No | PAYNE HEATING AND COOLING | HRCU-A-CB (Split System: Heat Pump with Remote Outdoor Unit-Air-Source) | Centrally-Ducted | 38MURAQ36AB3* | CAP**3717AL* | PG80MSUA36040B** | 36000 | 15.5 | 10 | 8.5 | 38500 | 34800 | 90.39% | 2.02 | 29200 | R-410A
213079227 | 2.92 | Yes | No | PAYNE HEATING AND COOLING | HRCU-A-CB (Split System: Heat Pump with Remote Outdoor Unit-Air-Source) | Centrally-Ducted | 38MURAQ36AB3* | CAP**4221AL* | PG80MSUA60080C** | 35000 | 16.5 | 10 | 8.1 | 38500 | 35000 | 90.91% | 1.9 | 29200 | R-410A
213079661 | 2.93 | Yes | No | PAYNE HEATING AND COOLING | HRCU-A-CB (Split System: Heat Pump with Remote Outdoor Unit-Air-Source) | Centrally-Ducted | 38MURAQ36AB3* | CAP**4221AL* | PG92MSAA60080C** | 35200 | 16.5 | 10 | 8.1 | 38500 | 35000 | 90.91% | 1.88 | 29400 | R-410A
213075936 | 3 | Yes | Yes | PAYNE HEATING AND COOLING | HRCU-A-CB (Split System: Heat Pump with Remote Outdoor Unit-Air-Source) | Centrally-Ducted | 38MURAQ36AB3* | CAP**4821AL* | PG95MSUA60100C** | 36000 | 16 | 10 | 8.5 | 38000 | 34800 | 91.58% | 2.04 | 29000 | R-410A
213076421 | 3 | Yes | No | PAYNE HEATING AND COOLING | HRCU-A-CB (Split System: Heat Pump with Remote Outdoor Unit-Air-Source) | Centrally-Ducted | 38MURAQ36AB3* | CAP**3717AL* | PG80VTLB36045A** | 36000 | 15.5 | 10 | 8.5 | 38500 | 35000 | 90.91% | 2 | 29200 | R-410A
213076487 | 3 | Yes | No | PAYNE HEATING AND COOLING | HRCU-A-CB (Split System: Heat Pump with Remote Outdoor Unit-Air-Source) | Centrally-Ducted | 38MURAQ36AB3* | CAP**3717AL* | PG80VTLB48070B** | 36000 | 15.5 | 10 | 8.5 | 38500 | 35000 | 90.91% | 2 | 29400 | R-410A
213077373 | 3.03 | Yes | No | PAYNE HEATING AND COOLING | HRCU-A-CB (Split System: Heat Pump with Remote Outdoor Unit-Air-Source) | Centrally-Ducted | 38MURAQ36AB3* | CAP**3721AL* | PG96VTAB48080B** | 36400 | 15.5 | 10 | 8.5 | 38500 | 35000 | 90.91% | 2.06 | 29200 | R-410A
213077626 | 2.95 | Yes | No | PAYNE HEATING AND COOLING | HRCU-A-CB (Split System: Heat Pump with Remote Outdoor Unit-Air-Source) | Centrally-Ducted | 38MURAQ36AB3* | CAP**4224AL* | PG96VTAB60100C** | 35400 | 16.5 | 10 | 8.1 | 38500 | 35000 | 90.91% | 1.88 | 29400 | R-410A
213078293 | 3.02 | Yes | Yes | PAYNE HEATING AND COOLING | HRCU-A-CB (Split System: Heat Pump with Remote Outdoor Unit-Air-Source) | Centrally-Ducted | 38MURAQ36AB3* | CAP**3721AL* | PG80MS(A,L)A42090B** | 36200 | 16.5 | 10 | 8.5 | 38000 | 34800 | 91.58% | 2.04 | 29000 | R-410A
213078477 | 2.98 | Yes | No | PAYNE HEATING AND COOLING | HRCU-A-CB (Split System: Heat Pump with Remote Outdoor Unit-Air-Source) | Centrally-Ducted | 38MURAQ36AB3* | CNPV*4824AL* | PG80MS(A,L)A48090C** | 35800 | 16.5 | 10 | 8.1 | 38500 | 34800 | 90.39% | 2 | 29200 | R-410A
212983558 | 2 | Yes | Yes | PAYNE HEATING AND COOLING | HRCU-A-CB (Split System: Heat Pump with Remote Outdoor Unit-Air-Source) | Centrally-Ducted | 38MURAQ24AB3* | CAP**3617AL* | PG92MSAA36060A** | 24000 | 17 | 10 | 8.5 | 26400 | 23400 | 88.64% | 1.94 | 19200 | R-410A
212983608 | 1.98 | Yes | Yes | PAYNE HEATING AND COOLING | HRCU-A-CB (Split System: Heat Pump with Remote Outdoor Unit-Air-Source) | Centrally-Ducted | 38MURAQ24AB3* | CNPV*3017AL* | PG92MSAA36060A** | 23800 | 17 | 10.5 | 8.5 | 26400 | 23800 | 90.15% | 1.98 | 19200 | R-410A
213078059 | 3 | Yes | No | PAYNE HEATING AND COOLING | HRCU-A-CB (Split System: Heat Pump with Remote Outdoor Unit-Air-Source) | Centrally-Ducted | 38MURAQ36AB3* | CAP**3717AL* | PG80MS(A,L)A48070B** | 36000 | 15.5 | 10 | 8.5 | 38500 | 35000 | 90.91% | 2 | 29400 | R-410A
213078177 | 3.03 | Yes | Yes | PAYNE HEATING AND COOLING | HRCU-A-CB (Split System: Heat Pump with Remote Outdoor Unit-Air-Source) | Centrally-Ducted | 38MURAQ36AB3* | CAP**3721AL* | PG80MS(A,L)A48070C** | 36400 | 16 | 10 | 8.5 | 38000 | 34800 | 91.58% | 2.06 | 29000 | R-410A
213078510 | 2.95 | Yes | No | PAYNE HEATING AND COOLING | HRCU-A-CB (Split System: Heat Pump with Remote Outdoor Unit-Air-Source) | Centrally-Ducted | 38MURAQ36AB3* | CAP**4221AL* | PG80MS(A,L)A60090C** | 35400 | 16.5 | 10 | 8.1 | 38500 | 35000 | 90.91% | 1.88 | 29400 | R-410A
213078576 | 3 | Yes | No | PAYNE HEATING AND COOLING | HRCU-A-CB (Split System: Heat Pump with Remote Outdoor Unit-Air-Source) | Centrally-Ducted | 38MURAQ36AB3* | CNPV*4824AL* | PG80MS(A,L)A60090C** | 36000 | 16.5 | 10.5 | 8.1 | 38500 | 35000 | 90.91% | 2 | 29200 | R-410A
213079095 | 3.03 | Yes | Yes | PAYNE HEATING AND COOLING | HRCU-A-CB (Split System: Heat Pump with Remote Outdoor Unit-Air-Source) | Centrally-Ducted | 38MURAQ36AB3* | CAP**3721AL* | PG80MSUA48060B** | 36400 | 16.5 | 10 | 8.5 | 38000 | 34800 | 91.58% | 2.08 | 29000 | R-410A
213079743 | 3.05 | Yes | Yes | PAYNE HEATING AND COOLING | HRCU-A-CB (Split System: Heat Pump with Remote Outdoor Unit-Air-Source) | Centrally-Ducted | 38MURAQ36AB3* | CAP**3721AL* | PG92MSAA60100C** | 36600 | 16.5 | 10 | 8.5 | 38000 | 34800 | 91.58% | 2.06 | 29000 | R-410A
213080670 | 3 | Yes | No | PAYNE HEATING AND COOLING | HRCU-A-CB (Split System: Heat Pump with Remote Outdoor Unit-Air-Source) | Centrally-Ducted | 38MURAQ36AB3* | CAP**3717AL* | PG95MSUA48060B** | 36000 | 15.5 | 10 | 8.5 | 38500 | 35000 | 90.91% | 2 | 29400 | R-410A
212982350 | 1.98 | Yes | Yes | PAYNE HEATING AND COOLING | HRCU-A-CB (Split System: Heat Pump with Remote Outdoor Unit-Air-Source) | Centrally-Ducted | 38MURAQ24AB3* | CNPV*3617AL* | PG80MSUA36040B** | 23800 | 16.5 | 10.5 | 8.5 | 25800 | 23800 | 92.25% | 1.98 | 18900 | R-410A
216972391 | 4.08 | Yes | Yes | CARRIER | HRCU-A-CB (Split System: Heat Pump with Remote Outdoor Unit-Air-Source) | Centrally-Ducted | 27VNA154A*030* | C60A***L18*+TXV | 59TN7A100C21**22 | 49000 | 19 | 11 | 10.5 | 50500 | 53000 | 105% | 1.96 | 49500 | R-454B
213360256 | 2.82 | Yes | Yes | LENNOX | HRCU-A-CB (Split System: Heat Pump with Remote Outdoor Unit-Air-Source) | Centrally-Ducted | SL25XPV-036-230A** | L*35/36S9 | EL297UH070XV36B* | 33800 | 21 | 13 | 8.8 | 34200 | 27400 | 80.12% | 1.8 | 32200 | R-410A
213360275 | 2.8 | Yes | Yes | LENNOX | HRCU-A-CB (Split System: Heat Pump with Remote Outdoor Unit-Air-Source) | Centrally-Ducted | SL25XPV-036-230A** | L*23/37Z9 | EL297UH090XV60C* | 33600 | 21 | 13 | 8.6 | 32800 | 26200 | 79.88% | 1.8 | 29400 | R-410A
213360242 | 1.85 | Yes | Yes | LENNOX | HRCU-A-CB (Split System: Heat Pump with Remote Outdoor Unit-Air-Source) | Centrally-Ducted | SL25XPV-024-230A** | LH35/38X9 | EL297UH110XV48C* | 22200 | 21 | 14.5 | 9.3 | 19800 | 19800 | 100% | 1.9 | 22800 | R-410A
213079345 | 3.02 | Yes | No | PAYNE HEATING AND COOLING | HRCU-A-CB (Split System: Heat Pump with Remote Outdoor Unit-Air-Source) | Centrally-Ducted | 38MURAQ36AB3* | CAP**3717AL* | PG92MSAA36060A** | 36200 | 15.2 | 10 | 8.5 | 38500 | 35200 | 91.43% | 2 | 29400 | R-410A
213079365 | 2.97 | Yes | No | PAYNE HEATING AND COOLING | HRCU-A-CB (Split System: Heat Pump with Remote Outdoor Unit-Air-Source) | Centrally-Ducted | 38MURAQ36AB3* | CNPV*4217AL* | PG92MSAA36060A** | 35600 | 15.5 | 10 | 8.1 | 38500 | 35200 | 91.43% | 1.94 | 29400 | R-410A
213079629 | 3 | Yes | No | PAYNE HEATING AND COOLING | HRCU-A-CB (Split System: Heat Pump with Remote Outdoor Unit-Air-Source) | Centrally-Ducted | 38MURAQ36AB3* | CNPV*4821AL* | PG92MSAA48080B** | 36000 | 16.5 | 10 | 8.1 | 38500 | 35000 | 90.91% | 2 | 29200 | R-410A
211245872 | 2.1 | Yes | No | PAYNE HEATING AND COOLING | HRCU-A-CB (Split System: Heat Pump with Remote Outdoor Unit-Air-Source) | Centrally-Ducted | 38MURAQ24AB3* | FMA4P30**AL* |  | 25200 | 15.2 | 10 | 9 | 27800 | 21600 | 77.7% | 1.78 | 20000 | R-410A
213078987 | 3.05 | Yes | Yes | PAYNE HEATING AND COOLING | HRCU-A-CB (Split System: Heat Pump with Remote Outdoor Unit-Air-Source) | Centrally-Ducted | 38MURAQ36AB3* | CAP**3721AL* | PG80MSUA36040B** | 36600 | 16 | 10 | 8.5 | 38500 | 34800 | 90.39% | 2.08 | 29000 | R-410A
213079437 | 3.05 | Yes | Yes | PAYNE HEATING AND COOLING | HRCU-A-CB (Split System: Heat Pump with Remote Outdoor Unit-Air-Source) | Centrally-Ducted | 38MURAQ36AB3* | CAP**4321AL* | PG92MSAA42060B** | 36600 | 16 | 10 | 8.5 | 38500 | 35000 | 90.91% | 2.06 | 29200 | R-410A
213079521 | 2.93 | No | No | PAYNE HEATING AND COOLING | HRCU-A-CB (Split System: Heat Pump with Remote Outdoor Unit-Air-Source) | Centrally-Ducted | 38MURAQ36AB3* | CAP**3621AL* | PG92MSAA48080B** | 35200 | 16 | 9.5 | 8.1 | 38500 | 35200 | 91.43% | 1.82 | 29400 | R-410A
213079557 | 2.95 | Yes | No | PAYNE HEATING AND COOLING | HRCU-A-CB (Split System: Heat Pump with Remote Outdoor Unit-Air-Source) | Centrally-Ducted | 38MURAQ36AB3* | CAP**4221AL* | PG92MSAA48080B** | 35400 | 16 | 10 | 8.1 | 38500 | 35000 | 90.91% | 1.88 | 29400 | R-410A
213079641 | 2.92 | No | No | PAYNE HEATING AND COOLING | HRCU-A-CB (Split System: Heat Pump with Remote Outdoor Unit-Air-Source) | Centrally-Ducted | 38MURAQ36AB3* | CAP**3621AL* | PG92MSAA60080C** | 35000 | 16.5 | 9.5 | 8.1 | 38500 | 35200 | 91.43% | 1.82 | 29400 | R-410A
213080209 | 3 | Yes | Yes | PAYNE HEATING AND COOLING | HRCU-A-CB (Split System: Heat Pump with Remote Outdoor Unit-Air-Source) | Centrally-Ducted | 38MURAQ36AB3* | CAP**4824AL* | PG96MSAA60080C** | 36000 | 16 | 10 | 8.5 | 38000 | 34800 | 91.58% | 2.04 | 29000 | R-410A
214229157 | 1.98 | Yes | Yes | PAYNE HEATING AND COOLING | HRCU-A-CB (Split System: Heat Pump with Remote Outdoor Unit-Air-Source) | Centrally-Ducted | 38MURAQ24AB3* | CAP**3617AL* | PG80MSUA48060B** | 23800 | 17.5 | 10 | 8.5 | 25600 | 23600 | 92.19% | 1.96 | 18800 | R-410A
212978622 | 1.97 | Yes | Yes | PAYNE HEATING AND COOLING | HRCU-A-CB (Split System: Heat Pump with Remote Outdoor Unit-Air-Source) | Centrally-Ducted | 38MURAQ24AB3* | CAP**2417AL* | PG80MS(A,L)A36070B** | 23600 | 17 | 10 | 9 | 27000 | 25800 | 95.56% | 2.16 | 19400 | R-410A
212978655 | 1.97 | Yes | Yes | PAYNE HEATING AND COOLING | HRCU-A-CB (Split System: Heat Pump with Remote Outdoor Unit-Air-Source) | Centrally-Ducted | 38MURAQ24AB3* | CAP**3617AL* | PG80MS(A,L)A36070B** | 23600 | 17.5 | 10 | 8.5 | 26000 | 24200 | 93.08% | 2.02 | 19000 | R-410A
212979121 | 1.95 | Yes | Yes | PAYNE HEATING AND COOLING | HRCU-A-CB (Split System: Heat Pump with Remote Outdoor Unit-Air-Source) | Centrally-Ducted | 38MURAQ24AB3* | CAP**2417AL* | PG80MS(A,L)A48070B** | 23400 | 17 | 10 | 9 | 26800 | 26400 | 98.51% | 2.24 | 19400 | R-410A
212979823 | 2.02 | Yes | Yes | PAYNE HEATING AND COOLING | HRCU-A-CB (Split System: Heat Pump with Remote Outdoor Unit-Air-Source) | Centrally-Ducted | 38MURAQ24AB3* | CAP**2517AL* | PG80MS(A,L)A42090B** | 24200 | 17 | 10 | 8.5 | 25200 | 21800 | 86.51% | 1.82 | 18600 | R-410A
212980257 | 1.95 | Yes | Yes | PAYNE HEATING AND COOLING | HRCU-A-CB (Split System: Heat Pump with Remote Outdoor Unit-Air-Source) | Centrally-Ducted | 38MURAQ24AB3* | CAP**3621AL* | PG80MS(A,L)A48090C** | 23400 | 17.5 | 10 | 8.5 | 26000 | 24400 | 93.85% | 2.04 | 19000 | R-410A
212981762 | 2.03 | Yes | Yes | PAYNE HEATING AND COOLING | HRCU-A-CB (Split System: Heat Pump with Remote Outdoor Unit-Air-Source) | Centrally-Ducted | 38MURAQ24AB3* | CAP**3721AL* | PG80MSUA60100C** | 24400 | 17 | 10 | 8.5 | 25200 | 21400 | 84.92% | 1.78 | 18600 | R-410A
212982314 | 2.03 | Yes | Yes | PAYNE HEATING AND COOLING | HRCU-A-CB (Split System: Heat Pump with Remote Outdoor Unit-Air-Source) | Centrally-Ducted | 38MURAQ24AB3* | CAP**3721AL* | PG80MSUA36040B** | 24400 | 17 | 10 | 8.5 | 25200 | 21400 | 84.92% | 1.8 | 18400 | R-410A
211244787 | 1.97 | Yes | No | PAYNE HEATING AND COOLING | HRCU-A-CB (Split System: Heat Pump with Remote Outdoor Unit-Air-Source) | Centrally-Ducted | 38MURAQ24AB3* | CNPV*3017AL* | PG92ESAA36040B** | 23600 | 15.5 | 10 | 8.1 | 26200 | 23400 | 89.31% | 1.92 | 19100 | R-410A
211245555 | 1.97 | Yes | No | PAYNE HEATING AND COOLING | HRCU-A-CB (Split System: Heat Pump with Remote Outdoor Unit-Air-Source) | Centrally-Ducted | 38MURAQ24AB3* | CNPV*3621AL* | PG96VTAA60080C** | 23600 | 17 | 10.5 | 8.1 | 25800 | 23800 | 92.25% | 1.98 | 18900 | R-410A
213078629 | 2.98 | Yes | No | PAYNE HEATING AND COOLING | HRCU-A-CB (Split System: Heat Pump with Remote Outdoor Unit-Air-Source) | Centrally-Ducted | 38MURAQ36AB3* | CAP**4221AL* | PG80MS(A,L)A60110C** | 35800 | 16.5 | 10 | 8.1 | 38500 | 35000 | 90.91% | 1.9 | 29400 | R-410A
211226602 | 3 | Yes | No | PAYNE HEATING AND COOLING | HRCU-A-CB (Split System: Heat Pump with Remote Outdoor Unit-Air-Source) | Centrally-Ducted | 38MURAQ36AB3* | CAP**3717AL* | PG80VTLA48090B** | 36000 | 15.5 | 10 | 8.1 | 38500 | 35000 | 90.91% | 2.02 | 29200 | R-410A
211245621 | 2.05 | Yes | Yes | PAYNE HEATING AND COOLING | HRCU-A-CB (Split System: Heat Pump with Remote Outdoor Unit-Air-Source) | Centrally-Ducted | 38MURAQ24AB3* | CNPV*3621AL* | PG80ES(A,L)A42090B** | 24600 | 16.5 | 10.5 | 8.5 | 26400 | 22400 | 84.85% | 1.86 | 19200 | R-410A
211245905 | 2.15 | Yes | Yes | PAYNE HEATING AND COOLING | HRCU-A-CB (Split System: Heat Pump with Remote Outdoor Unit-Air-Source) | Centrally-Ducted | 38MURAQ24AB3* | FMA4X36**AL* |  | 25800 | 18 | 10.5 | 9 | 27600 | 21000 | 76.09% | 1.8 | 19600 | R-410A
215405748 | 4.5 | Yes | Yes | YORK | HRCU-A-CB (Split System: Heat Pump with Remote Outdoor Unit-Air-Source) | Centrally-Ducted | HH860E2S11 | CH605D*C+TXV+AEF60DXP* |  | 54000 | 19 | 11.7 | 9 | 52000 | 38000 | 73.08% | 2 | 36200 | R-454B
213076765 | 2.98 | Yes | No | PAYNE HEATING AND COOLING | HRCU-A-CB (Split System: Heat Pump with Remote Outdoor Unit-Air-Source) | Centrally-Ducted | 38MURAQ36AB3* | CAP**4224AL* | PG80VTLB66110C** | 35800 | 16 | 10 | 8.1 | 38500 | 35200 | 91.43% | 1.9 | 29400 | R-410A
213077399 | 3.05 | Yes | No | PAYNE HEATING AND COOLING | HRCU-A-CB (Split System: Heat Pump with Remote Outdoor Unit-Air-Source) | Centrally-Ducted | 38MURAQ36AB3* | CAP**4321AL* | PG96VTAB48080B** | 36600 | 15.5 | 10 | 8.5 | 38500 | 35000 | 90.91% | 2.06 | 29200 | R-410A
214061413 | 2.77 | No | No | YORK | HRCU-A-CB (Split System: Heat Pump with Remote Outdoor Unit-Air-Source) | Centrally-Ducted | HMH72B341 | AD-35(P,U)*****9 | Y82E080B12LMPS1 | 33200 | 18 | 9.5 | 8.5 | 31400 | 23000 | 73.25% | 2.04 | 25400 | R-410A
214061462 | 2.83 | No | No | YORK | HRCU-A-CB (Split System: Heat Pump with Remote Outdoor Unit-Air-Source) | Centrally-Ducted | HMH72B341 | AD-32(P,U)*****9 | Y82E120C20LMPS1 | 34000 | 18 | 9.5 | 8.5 | 31800 | 23800 | 74.84% | 2.12 | 24600 | R-410A
213076398 | 1.93 | Yes | Yes | PAYNE HEATING AND COOLING | HRCU-A-CB (Split System: Heat Pump with Remote Outdoor Unit-Air-Source) | Centrally-Ducted | 38MURAQ24AB3* | CNPV*2417AL* | PG96VTAB48060B** | 23200 | 16.5 | 10 | 8.5 | 26800 | 25400 | 94.78% | 2.12 | 19400 | R-410A
212982338 | 1.98 | Yes | Yes | PAYNE HEATING AND COOLING | HRCU-A-CB (Split System: Heat Pump with Remote Outdoor Unit-Air-Source) | Centrally-Ducted | 38MURAQ24AB3* | CNPV*3017AL* | PG80MSUA36040B** | 23800 | 16.5 | 10.5 | 8.5 | 25800 | 23800 | 92.25% | 1.98 | 18900 | R-410A
212983508 | 1.97 | Yes | Yes | PAYNE HEATING AND COOLING | HRCU-A-CB (Split System: Heat Pump with Remote Outdoor Unit-Air-Source) | Centrally-Ducted | 38MURAQ24AB3* | CAP**2414AL* | PG92MSAA36060A** | 23600 | 16.5 | 10 | 8.5 | 27000 | 25600 | 94.81% | 2.14 | 19500 | R-410A
212984027 | 1.95 | Yes | Yes | PAYNE HEATING AND COOLING | HRCU-A-CB (Split System: Heat Pump with Remote Outdoor Unit-Air-Source) | Centrally-Ducted | 38MURAQ24AB3* | CAP**2417AL* | PG92MSAA42060B** | 23400 | 17 | 10 | 8.5 | 26800 | 26400 | 98.51% | 2.24 | 19400 | R-410A
212985031 | 1.97 | Yes | Yes | PAYNE HEATING AND COOLING | HRCU-A-CB (Split System: Heat Pump with Remote Outdoor Unit-Air-Source) | Centrally-Ducted | 38MURAQ24AB3* | CAP**3621AL* | PG92MSAA60080C** | 23600 | 17.5 | 10 | 8.5 | 26000 | 24000 | 92.31% | 2.02 | 19000 | R-410A
212986969 | 1.97 | Yes | No | PAYNE HEATING AND COOLING | HRCU-A-CB (Split System: Heat Pump with Remote Outdoor Unit-Air-Source) | Centrally-Ducted | 38MURAQ24AB3* | CNPV*3617AL* | PG96MSAA36060A** | 23600 | 16.5 | 10 | 8.1 | 26400 | 24200 | 91.67% | 2.02 | 19200 | R-410A
212987821 | 1.97 | Yes | Yes | PAYNE HEATING AND COOLING | HRCU-A-CB (Split System: Heat Pump with Remote Outdoor Unit-Air-Source) | Centrally-Ducted | 38MURAQ24AB3* | CNPV*3621AL* | PG96MSAA60080C** | 23600 | 17 | 10.5 | 8.5 | 26400 | 24200 | 91.67% | 2.02 | 19100 | R-410A
212986249 | 1.95 | Yes | No | PAYNE HEATING AND COOLING | HRCU-A-CB (Split System: Heat Pump with Remote Outdoor Unit-Air-Source) | Centrally-Ducted | 38MURAQ24AB3* | CNPV*3017AL* | PG96MSAA30040A** | 23400 | 16 | 10 | 8.1 | 26400 | 24400 | 92.42% | 2.02 | 19200 | R-410A
211244709 | 2.05 | Yes | No | PAYNE HEATING AND COOLING | HRCU-A-CB (Split System: Heat Pump with Remote Outdoor Unit-Air-Source) | Centrally-Ducted | 38MURAQ24AB3* | CNPV*3017AL* | PG80ES(A,L)A42090B** | 24600 | 16.5 | 10.5 | 8.1 | 26400 | 22600 | 85.61% | 1.86 | 19200 | R-410A
213077936 | 3.02 | Yes | No | PAYNE HEATING AND COOLING | HRCU-A-CB (Split System: Heat Pump with Remote Outdoor Unit-Air-Source) | Centrally-Ducted | 38MURAQ36AB3* | CAP**3717AL* | PG80MS(A,L)A36070B** | 36200 | 15.5 | 10 | 8.5 | 38500 | 35000 | 90.91% | 2.02 | 29400 | R-410A
213078035 | 2.93 | No | No | PAYNE HEATING AND COOLING | HRCU-A-CB (Split System: Heat Pump with Remote Outdoor Unit-Air-Source) | Centrally-Ducted | 38MURAQ36AB3* | CAP**3617AL* | PG80MS(A,L)A48070B** | 35200 | 15.5 | 9.5 | 8.1 | 39000 | 35200 | 90.26% | 1.84 | 29600 | R-410A
211245481 | 1.98 | Yes | No | PAYNE HEATING AND COOLING | HRCU-A-CB (Split System: Heat Pump with Remote Outdoor Unit-Air-Source) | Centrally-Ducted | 38MURAQ24AB3* | CNPV*3621AL* | PG80VTLA48090B** | 23800 | 17 | 10.5 | 8.1 | 26000 | 23400 | 90% | 1.94 | 19000 | R-410A
211245514 | 2.02 | Yes | No | PAYNE HEATING AND COOLING | HRCU-A-CB (Split System: Heat Pump with Remote Outdoor Unit-Air-Source) | Centrally-Ducted | 38MURAQ24AB3* | CNPV*3621AL* | PG96VTAA48080B** | 24200 | 16.5 | 10.5 | 8.1 | 26200 | 23000 | 87.79% | 1.9 | 19100 | R-410A
212988675 | 1.97 | Yes | Yes | PAYNE HEATING AND COOLING | HRCU-A-CB (Split System: Heat Pump with Remote Outdoor Unit-Air-Source) | Centrally-Ducted | 38MURAQ24AB3* | CAP**3617AL* | PG95MSUA36040B** | 23600 | 16.5 | 10 | 8.5 | 26200 | 23800 | 90.84% | 1.96 | 19100 | R-410A
212979413 | 2.97 | Yes | Yes | PAYNE HEATING AND COOLING | HRCU-A-CB (Split System: Heat Pump with Remote Outdoor Unit-Air-Source) | Centrally-Ducted | 38MURAQ36AB3* | CAP**4824AL* | PG80MS(A,L)A48070C** | 35600 | 16.5 | 10 | 8.5 | 37800 | 34600 | 91.53% | 2 | 28800 | R-410A
212985229 | 2.98 | Yes | Yes | PAYNE HEATING AND COOLING | HRCU-A-CB (Split System: Heat Pump with Remote Outdoor Unit-Air-Source) | Centrally-Ducted | 38MURAQ36AB3* | CAP**4821AL* | PG92MSAA60100C** | 35800 | 16.5 | 10 | 8.5 | 37800 | 34600 | 91.53% | 2.02 | 28800 | R-410A
211133472 | 4 | No | No | SAMSUNG | HRCU-A-CB (Split System: Heat Pump with Remote Outdoor Unit-Air-Source) | Centrally-Ducted | AC048BXUPCH | BVRMC3948 |  | 48000 | 17 | 8.6 | 8.5 | 44000 | 42000 | 95.45% | 1.8 | 46000 | R-410A
216097074 | 1.5 | Yes | Yes | COMFORT-AIRE | HRCU-A-CB (Split System: Heat Pump with Remote Outdoor Unit-Air-Source) | Centrally-Ducted | A-VXP18TA-1 | B-VXP18TA-1 |  | 18000 | 19 | 12.5 | 9.7 | 19000 | 18000 | 94.74% | 2 | 15000 | R-454B
213078167 | 2.9 | No | No | PAYNE HEATING AND COOLING | HRCU-A-CB (Split System: Heat Pump with Remote Outdoor Unit-Air-Source) | Centrally-Ducted | 38MURAQ36AB3* | CAP**3621AL* | PG80MS(A,L)A48070C** | 34800 | 16 | 9.5 | 8.1 | 38500 | 35200 | 91.43% | 1.82 | 29400 | R-410A
213079119 | 2.93 | Yes | No | PAYNE HEATING AND COOLING | HRCU-A-CB (Split System: Heat Pump with Remote Outdoor Unit-Air-Source) | Centrally-Ducted | 38MURAQ36AB3* | CAP**4224AL* | PG80MSUA48060B** | 35200 | 16.5 | 10 | 8.1 | 38500 | 35000 | 90.91% | 1.88 | 29200 | R-410A
213079721 | 2.98 | Yes | No | PAYNE HEATING AND COOLING | HRCU-A-CB (Split System: Heat Pump with Remote Outdoor Unit-Air-Source) | Centrally-Ducted | 38MURAQ36AB3* | CNPV*4824AL* | PG92MSAA60080C** | 35800 | 16.5 | 10 | 8.1 | 38500 | 34800 | 90.39% | 2 | 29200 | R-410A
213080041 | 2.95 | No | No | PAYNE HEATING AND COOLING | HRCU-A-CB (Split System: Heat Pump with Remote Outdoor Unit-Air-Source) | Centrally-Ducted | 38MURAQ36AB3* | CAP**4221AL* | PG96MSAA48080B** | 35400 | 15.5 | 9.5 | 8.1 | 38500 | 35200 | 91.43% | 1.88 | 29400 | R-410A
212499703 | 1.97 | Yes | Yes | LENNOX | HRCU-A-CB (Split System: Heat Pump with Remote Outdoor Unit-Air-Source) | Centrally-Ducted | EL22XPV-024-230A** | L*19/36S9 | EL280UH045E36A* | 23600 | 21 | 13.5 | 8.5 | 21400 | 15000 | 70.09% | 1.9 | 13300 | R-410A
212499730 | 2 | No | Yes | LENNOX | HRCU-A-CB (Split System: Heat Pump with Remote Outdoor Unit-Air-Source) | Centrally-Ducted | EL22XPV-024-230A** | LP36/37R9 | EL280UH090E36B* | 24000 | 21 | 13.5 | 8.5 | 22000 | 15400 | 70% | 1.92 | 13700 | R-410A
211227825 | 2.95 | Yes | No | PAYNE HEATING AND COOLING | HRCU-A-CB (Split System: Heat Pump with Remote Outdoor Unit-Air-Source) | Centrally-Ducted | 38MURAQ36AB3* | CAP**4224AL* | PG80ES(A,L)A60110D** | 35400 | 16.5 | 10 | 8.1 | 38500 | 35000 | 90.91% | 1.88 | 29200 | R-410A
211230567 | 3.08 | Yes | No | PAYNE HEATING AND COOLING | HRCU-A-CB (Split System: Heat Pump with Remote Outdoor Unit-Air-Source) | Centrally-Ducted | 38MURAQ36AB3* | CNPV*4824AL* | PG80VTLA66110C** | 37000 | 16 | 10.5 | 8.1 | 39500 | 35000 | 88.61% | 2.06 | 29200 | R-410A
211230260 | 2.98 | Yes | No | PAYNE HEATING AND COOLING | HRCU-A-CB (Split System: Heat Pump with Remote Outdoor Unit-Air-Source) | Centrally-Ducted | 38MURAQ36AB3* | CNPV*4821AL* | PG95ESUA48060B** | 35800 | 16 | 10 | 8.1 | 38500 | 34800 | 90.39% | 2 | 29200 | R-410A
211226327 | 2.93 | No | No | PAYNE HEATING AND COOLING | HRCU-A-CB (Split System: Heat Pump with Remote Outdoor Unit-Air-Source) | Centrally-Ducted | 38MURAQ36AB3* | CAP**3621AL* | PG92ESAA42060B** | 35200 | 16 | 9.5 | 8.1 | 38500 | 35200 | 91.43% | 1.82 | 29400 | R-410A
211226495 | 2.98 | Yes | No | PAYNE HEATING AND COOLING | HRCU-A-CB (Split System: Heat Pump with Remote Outdoor Unit-Air-Source) | Centrally-Ducted | 38MURAQ36AB3* | CAP**3717AL* | PG80ES(A,L)A36070A** | 35800 | 15.5 | 10 | 8.1 | 38500 | 35000 | 90.91% | 2 | 29200 | R-410A
211226827 | 3.05 | Yes | Yes | PAYNE HEATING AND COOLING | HRCU-A-CB (Split System: Heat Pump with Remote Outdoor Unit-Air-Source) | Centrally-Ducted | 38MURAQ36AB3* | CAP**3721AL* | PG80ES(A,L)A48090C** | 36600 | 16 | 10 | 8.5 | 38500 | 34800 | 90.39% | 2.1 | 29000 | R-410A
211227296 | 2.97 | No | No | PAYNE HEATING AND COOLING | HRCU-A-CB (Split System: Heat Pump with Remote Outdoor Unit-Air-Source) | Centrally-Ducted | 38MURAQ36AB3* | CAP**4221AL* | PG80ES(A,L)A36070B** | 35600 | 15.2 | 9.5 | 8.1 | 39500 | 35200 | 89.11% | 1.88 | 29400 | R-410A
211227531 | 2.93 | Yes | No | PAYNE HEATING AND COOLING | HRCU-A-CB (Split System: Heat Pump with Remote Outdoor Unit-Air-Source) | Centrally-Ducted | 38MURAQ36AB3* | CAP**4221AL* | PG92ESAA60080C** | 35200 | 16.5 | 10 | 8.1 | 38500 | 35000 | 90.91% | 1.88 | 29200 | R-410A
211228030 | 3.05 | Yes | No | PAYNE HEATING AND COOLING | HRCU-A-CB (Split System: Heat Pump with Remote Outdoor Unit-Air-Source) | Centrally-Ducted | 38MURAQ36AB3* | CAP**4224AL* | PG95ESAA66120D** | 36600 | 15.2 | 10 | 8.1 | 40000 | 35200 | 88% | 1.94 | 29600 | R-410A
212499803 | 1.95 | Yes | Yes | LENNOX | HRCU-A-CB (Split System: Heat Pump with Remote Outdoor Unit-Air-Source) | Centrally-Ducted | EL22XPV-024-230A** | L*18/36S9 | ML180UH030V36A* | 23400 | 21 | 13 | 8.45 | 21400 | 15000 | 70.09% | 1.86 | 13300 | R-410A
212499805 | 1.97 | Yes | Yes | LENNOX | HRCU-A-CB (Split System: Heat Pump with Remote Outdoor Unit-Air-Source) | Centrally-Ducted | EL22XPV-024-230A** | L*18/36T9 | ML180UH030V36A* | 23600 | 21 | 13.5 | 8.5 | 21400 | 15000 | 70.09% | 1.88 | 13300 | R-410A
212975740 | 1.95 | Yes | No | PAYNE HEATING AND COOLING | HRCU-A-CB (Split System: Heat Pump with Remote Outdoor Unit-Air-Source) | Centrally-Ducted | 38MURAQ24AB3* | CNPV*3017AL* | PG96VTAB36060A** | 23400 | 16.5 | 10 | 8.1 | 26200 | 24600 | 93.89% | 2.04 | 19100 | R-410A
214229135 | 2.02 | Yes | Yes | PAYNE HEATING AND COOLING | HRCU-A-CB (Split System: Heat Pump with Remote Outdoor Unit-Air-Source) | Centrally-Ducted | 38MURAQ24AB3* | CAP**2517AL* | PG80MSUA48060B** | 24200 | 17.5 | 10 | 8.5 | 25200 | 21200 | 84.13% | 1.8 | 18700 | R-410A
212384247 | 2.98 | Yes | No | PAYNE HEATING AND COOLING | HRCU-A-CB (Split System: Heat Pump with Remote Outdoor Unit-Air-Source) | Centrally-Ducted | 38MURAQ36AB3* | CNPV*4217AL* | PG80VTLA48090B** | 35800 | 16 | 10 | 8.1 | 39000 | 35000 | 89.74% | 1.96 | 29400 | R-410A
213077613 | 2.95 | Yes | No | PAYNE HEATING AND COOLING | HRCU-A-CB (Split System: Heat Pump with Remote Outdoor Unit-Air-Source) | Centrally-Ducted | 38MURAQ36AB3* | CAP**4221AL* | PG96VTAB60100C** | 35400 | 16 | 10 | 8.1 | 38500 | 35000 | 90.91% | 1.88 | 29400 | R-410A
213078247 | 2.98 | Yes | No | PAYNE HEATING AND COOLING | HRCU-A-CB (Split System: Heat Pump with Remote Outdoor Unit-Air-Source) | Centrally-Ducted | 38MURAQ36AB3* | CNPV*4824AL* | PG80MS(A,L)A48070C** | 35800 | 16.5 | 10 | 8.1 | 38500 | 34800 | 90.39% | 1.98 | 29200 | R-410A
212499837 | 1.95 | Yes | Yes | LENNOX | HRCU-A-CB (Split System: Heat Pump with Remote Outdoor Unit-Air-Source) | Centrally-Ducted | EL22XPV-024-230A** | L*18/36V9 | ML180UH045XE36A* | 23400 | 21 | 13.5 | 8.5 | 21200 | 14900 | 70.28% | 1.86 | 13200 | R-410A
213785777 | 2 | Yes | Yes | Bladex | HRCU-A-C (Split System: Heat Pump with Remote Outdoor Unit with No Indoor Fan --Air Source) | Centrally-Ducted | BX30-24HPHYHA | BLCA-24A14AC-UNC |  | 24000 | 16.1 | 10.7 | 9.8 | 25000 | 20000 | 80% | 2 | 22400 | R-410A
213433213 | 2.42 | Yes | No | Kepler | HRCU-A-C (Split System: Heat Pump with Remote Outdoor Unit with No Indoor Fan --Air Source) | Centrally-Ducted | AZPN/30WD | AZPN/B36WACUID |  | 29000 | 15.2 | 10 | 8.5 | 31000 | 22600 | 72.9% | 1.8 | 19600 | R-410A
210568234 | 2.5 | Yes | No | COMFORT-AIRE | HRCU-A-C (Split System: Heat Pump with Remote Outdoor Unit with No Indoor Fan --Air Source) | Centrally-Ducted | A-VCD30SA-1 | MCD30/36C1A |  | 30000 | 15.5 | 10.5 | 9.7 | 33000 | 27000 | 81.82% | 1.85 | 22600 | R-410A
216623534 | 2 | Yes | Yes | MIDEA | HRCU-A-CB (Split System: Heat Pump with Remote Outdoor Unit-Air-Source) | Centrally-Ducted | MO1HE-H24B-2A | MAPHE-H24B-2A |  | 24000 | 17.5 | 10.8 | 9.2 | 26000 | 20000 | 76.92% | 1.9 | 19800 | R-454B
216623519 | 2 | Yes | Yes | MIDEA | HRCU-A-C (Split System: Heat Pump with Remote Outdoor Unit with No Indoor Fan --Air Source) | Centrally-Ducted | MO1HE-H24B-2A | MAAHE-H24B-AA |  | 24000 | 16 | 10 | 9.5 | 25000 | 21000 | 84% | 1.8 | 19700 | R-454B
216623767 | 2.5 | Yes | No | COMFORT-AIRE | HRCU-A-C (Split System: Heat Pump with Remote Outdoor Unit with No Indoor Fan --Air Source) | Centrally-Ducted | A-VXP30TA-1 | MXP30/36A1A |  | 30000 | 15.3 | 10 | 9.3 | 32000 | 30400 | 95% | 1.78 | 24000 | R-454B
213078422 | 2.93 | Yes | No | PAYNE HEATING AND COOLING | HRCU-A-CB (Split System: Heat Pump with Remote Outdoor Unit-Air-Source) | Centrally-Ducted | 38MURAQ36AB3* | CAP**4224AL* | PG80MS(A,L)A48090C** | 35200 | 16.5 | 10 | 8.1 | 38500 | 35000 | 90.91% | 1.88 | 29400 | R-410A
213078565 | 3 | Yes | No | PAYNE HEATING AND COOLING | HRCU-A-CB (Split System: Heat Pump with Remote Outdoor Unit-Air-Source) | Centrally-Ducted | 38MURAQ36AB3* | CNPV*4821AL* | PG80MS(A,L)A60090C** | 36000 | 16.5 | 10.5 | 8.1 | 38500 | 35000 | 90.91% | 2 | 29200 | R-410A
213078767 | 2.95 | Yes | No | PAYNE HEATING AND COOLING | HRCU-A-CB (Split System: Heat Pump with Remote Outdoor Unit-Air-Source) | Centrally-Ducted | 38MURAQ36AB3* | CAP**4224AL* | PG80MS(A,L)A60135D** | 35400 | 16.5 | 10 | 8.1 | 38500 | 35000 | 90.91% | 1.88 | 29400 | R-410A
213078799 | 3.02 | Yes | Yes | PAYNE HEATING AND COOLING | HRCU-A-CB (Split System: Heat Pump with Remote Outdoor Unit-Air-Source) | Centrally-Ducted | 38MURAQ36AB3* | CAP**4824AL* | PG80MS(A,L)A60155D** | 36200 | 16.5 | 10 | 8.5 | 38000 | 34800 | 91.58% | 2.04 | 29000 | R-410A
213078951 | 2.9 | No | No | PAYNE HEATING AND COOLING | HRCU-A-CB (Split System: Heat Pump with Remote Outdoor Unit-Air-Source) | Centrally-Ducted | 38MURAQ36AB3* | CAP**3617AL* | PG80MSUA36040B** | 34800 | 15.5 | 9.5 | 8.5 | 39000 | 35200 | 90.26% | 1.8 | 29400 | R-410A
213079083 | 2.92 | No | No | PAYNE HEATING AND COOLING | HRCU-A-CB (Split System: Heat Pump with Remote Outdoor Unit-Air-Source) | Centrally-Ducted | 38MURAQ36AB3* | CAP**3621AL* | PG80MSUA48060B** | 35000 | 16.5 | 9.5 | 8.1 | 38500 | 35000 | 90.91% | 1.8 | 29400 | R-410A
213079215 | 3.05 | Yes | Yes | PAYNE HEATING AND COOLING | HRCU-A-CB (Split System: Heat Pump with Remote Outdoor Unit-Air-Source) | Centrally-Ducted | 38MURAQ36AB3* | CAP**3721AL* | PG80MSUA60080C** | 36600 | 16.5 | 10 | 8.5 | 38000 | 34600 | 91.05% | 2.08 | 29000 | R-410A
216981017 | 3.67 | Yes | Yes | YORK | HRCU-A-CB (Split System: Heat Pump with Remote Outdoor Unit-Air-Source) | Centrally-Ducted | HH860E2S11 | V,Y60H210P19*+TXV-BLEED | TM8V100C16MP12 | 44000 | 18 | 11.7 | 9 | 42500 | 33200 | 78.12% | 2 | 31800 | R-454B
216751905 | 4.38 | Yes | Yes | YORK | HRCU-A-CB (Split System: Heat Pump with Remote Outdoor Unit-Air-Source) | Centrally-Ducted | HH860E2S11 | H,YG37*60+TXV-BLEED | Y91E120D20SMPS1 | 52500 | 18 | 11 | 8.35 | 51500 | 38000 | 73.79% | 1.98 | 36000 | R-454B
215423440 | 2.78 | Yes | Yes | YORK | HRCU-A-CB (Split System: Heat Pump with Remote Outdoor Unit-Air-Source) | Centrally-Ducted | HH836E2S11 | H,YE80*36+TXV | YP9C100C16MP13 | 33400 | 18 | 11 | 8.5 | 29400 | 24800 | 84.35% | 2 | 26400 | R-454B
216751932 | 2.78 | Yes | Yes | YORK | HRCU-A-CB (Split System: Heat Pump with Remote Outdoor Unit-Air-Source) | Centrally-Ducted | HH836E2S11 | H,YG37*36+TXV-BLEED | TM8Y080B12MP11 | 33400 | 18 | 11 | 8.5 | 29600 | 25200 | 85.14% | 2 | 26600 | R-454B
216752007 | 2.77 | Yes | Yes | YORK | HRCU-A-CB (Split System: Heat Pump with Remote Outdoor Unit-Air-Source) | Centrally-Ducted | HH836E2S11 | H,YG37*36+TXV-BLEED | Y91E060B12SMPS1 | 33200 | 17 | 11 | 8.5 | 29400 | 25000 | 85.03% | 2 | 26400 | R-454B
216752032 | 2.9 | Yes | Yes | YORK | HRCU-A-CB (Split System: Heat Pump with Remote Outdoor Unit-Air-Source) | Centrally-Ducted | HH836E2S11 | H,YG37*36+TXV-BLEED | Y91E100C20SMPS1 | 34800 | 18 | 11 | 8.5 | 31400 | 26800 | 85.35% | 2 | 28600 | R-454B
210568236 | 2.92 | Yes | No | COMFORT-AIRE | HRCU-A-C (Split System: Heat Pump with Remote Outdoor Unit with No Indoor Fan --Air Source) | Centrally-Ducted | A-VCD36SA-1 | MCD30/36C1A |  | 35000 | 15.2 | 10 | 10 | 39000 | 32000 | 82.05% | 2 | 33000 | R-410A
213770179 | 2.77 | Yes | Yes | YORK | HRCU-A-CB (Split System: Heat Pump with Remote Outdoor Unit-Air-Source) | Centrally-Ducted | HMH72B341 | AD-33(P,U)*****9 | Y81E080B12SMPS1 | 33200 | 18 | 10 | 8.5 | 31400 | 23000 | 73.25% | 2.04 | 25400 | R-410A
213928538 | 2 | Yes | Yes | SUMMIT LIVING PRODUCTS | HRCU-A-CB (Split System: Heat Pump with Remote Outdoor Unit-Air-Source) | Centrally-Ducted | SMI-24HFN1-MW | SMI-24HWFN1-M |  | 24000 | 17.4 | 11.7 | 10 | 24000 | 22600 | 94.17% | 1.91 | 19200 | R-410A
213076652 | 2.93 | Yes | No | PAYNE HEATING AND COOLING | HRCU-A-CB (Split System: Heat Pump with Remote Outdoor Unit-Air-Source) | Centrally-Ducted | 38MURAQ36AB3* | CAP**4221AL* | PG80VTLB60090C** | 35200 | 16 | 10 | 8.1 | 38500 | 35000 | 90.91% | 1.88 | 29400 | R-410A
213076777 | 3.05 | Yes | Yes | PAYNE HEATING AND COOLING | HRCU-A-CB (Split System: Heat Pump with Remote Outdoor Unit-Air-Source) | Centrally-Ducted | 38MURAQ36AB3* | CAP**4321AL* | PG80VTLB66110C** | 36600 | 16 | 10 | 8.5 | 38000 | 34800 | 91.58% | 2.06 | 29200 | R-410A
216097077 | 3 | Yes | Yes | COMFORT-AIRE | HRCU-A-CB (Split System: Heat Pump with Remote Outdoor Unit-Air-Source) | Centrally-Ducted | A-VXP36TA-1 | B-VXP36TA-1 |  | 36000 | 17.4 | 11.7 | 10.3 | 37000 | 39000 | 105.4% | 1.9 | 31800 | R-454B
213348297 | 4.58 | No | No | COMFORT-AIRE | HRCU-A-CB (Split System: Heat Pump with Remote Outdoor Unit-Air-Source) | Centrally-Ducted | A-VCD60SA-1 | B-KCD60SA-1 |  | 55000 | 15.3 | 8.8 | 9.4 | 59000 | 48500 | 82.2% | 1.91 | 42000 | R-410A
213942099 | 2 | Yes | Yes | PAYNE HEATING AND COOLING | HRCU-A-CB (Split System: Heat Pump with Remote Outdoor Unit-Air-Source) | Centrally-Ducted | 38MURAQ24AB3* | CNPV*3617AL* | PG96VTAB48060B** | 24000 | 16.5 | 10.5 | 9 | 26000 | 23200 | 89.23% | 1.92 | 19100 | R-410A
213076116 | 1.98 | Yes | Yes | PAYNE HEATING AND COOLING | HRCU-A-CB (Split System: Heat Pump with Remote Outdoor Unit-Air-Source) | Centrally-Ducted | 38MURAQ24AB3* | CNPV*3621AL* | PG95MSUA60100C** | 23800 | 17 | 10.5 | 8.5 | 26400 | 24000 | 90.91% | 2 | 19200 | R-410A
210568228 | 4.58 | No | No | COMFORT-AIRE | HRCU-A-CB (Split System: Heat Pump with Remote Outdoor Unit-Air-Source) | Centrally-Ducted | A-VCD60SA-1 | B-VCD60SA-1 |  | 55000 | 15.3 | 8.8 | 9.4 | 59000 | 48500 | 82.2% | 1.91 | 42000 | R-410A
213076602 | 2.92 | No | No | PAYNE HEATING AND COOLING | HRCU-A-CB (Split System: Heat Pump with Remote Outdoor Unit-Air-Source) | Centrally-Ducted | 38MURAQ36AB3* | CAP**4221AL* | PG80VTLB48090B** | 35000 | 16 | 9.5 | 8.1 | 38500 | 35000 | 90.91% | 1.86 | 29400 | R-410A
213077806 | 2.98 | Yes | No | PAYNE HEATING AND COOLING | HRCU-A-CB (Split System: Heat Pump with Remote Outdoor Unit-Air-Source) | Centrally-Ducted | 38MURAQ36AB3* | CNPV*4824AL* | PG96VTAB66120D** | 35800 | 16.5 | 10 | 8.1 | 38500 | 35000 | 90.91% | 2 | 29200 | R-410A
212983568 | 2.02 | Yes | Yes | PAYNE HEATING AND COOLING | HRCU-A-CB (Split System: Heat Pump with Remote Outdoor Unit-Air-Source) | Centrally-Ducted | 38MURAQ24AB3* | CAP**3717AL* | PG92MSAA36060A** | 24200 | 17 | 10 | 8.5 | 25800 | 22200 | 86.05% | 1.84 | 19000 | R-410A
212979859 | 1.98 | Yes | Yes | PAYNE HEATING AND COOLING | HRCU-A-CB (Split System: Heat Pump with Remote Outdoor Unit-Air-Source) | Centrally-Ducted | 38MURAQ24AB3* | CAP**3621AL* | PG80MS(A,L)A42090B** | 23800 | 17.5 | 10 | 8.5 | 26200 | 23600 | 90.08% | 1.98 | 19100 | R-410A
213079815 | 3 | Yes | No | PAYNE HEATING AND COOLING | HRCU-A-CB (Split System: Heat Pump with Remote Outdoor Unit-Air-Source) | Centrally-Ducted | 38MURAQ36AB3* | CNPV*4821AL* | PG92MSAA60100C** | 36000 | 16.5 | 10.5 | 8.1 | 38500 | 34800 | 90.39% | 2 | 29200 | R-410A
213078778 | 3 | Yes | No | PAYNE HEATING AND COOLING | HRCU-A-CB (Split System: Heat Pump with Remote Outdoor Unit-Air-Source) | Centrally-Ducted | 38MURAQ36AB3* | CNPV*4824AL* | PG80MS(A,L)A60135D** | 36000 | 16.5 | 10.5 | 8.1 | 38500 | 35000 | 90.91% | 2 | 29200 | R-410A
213078879 | 3.03 | Yes | Yes | PAYNE HEATING AND COOLING | HRCU-A-CB (Split System: Heat Pump with Remote Outdoor Unit-Air-Source) | Centrally-Ducted | 38MURAQ36AB3* | CAP**4321AL* | PG80MSUA60100C** | 36400 | 16 | 10 | 8.5 | 38000 | 34800 | 91.58% | 2.1 | 29200 | R-410A
213078927 | 2.95 | Yes | No | PAYNE HEATING AND COOLING | HRCU-A-CB (Split System: Heat Pump with Remote Outdoor Unit-Air-Source) | Centrally-Ducted | 38MURAQ36AB3* | CNPV*4221AL* | PG80MSUA60100C** | 35400 | 15.5 | 10 | 8.5 | 38500 | 35200 | 91.43% | 1.88 | 29400 | R-410A
213079047 | 2.95 | Yes | No | PAYNE HEATING AND COOLING | HRCU-A-CB (Split System: Heat Pump with Remote Outdoor Unit-Air-Source) | Centrally-Ducted | 38MURAQ36AB3* | CNPV*4217AL* | PG80MSUA36040B** | 35400 | 15.5 | 10 | 8.5 | 39000 | 34800 | 89.23% | 1.94 | 29200 | R-410A
213062285 | 2.92 | Yes | No | Kepler | HRCU-A-C (Split System: Heat Pump with Remote Outdoor Unit with No Indoor Fan --Air Source) | Centrally-Ducted | AZPN/36WD | AZPN/C36WAC |  | 35000 | 15.2 | 10 | 10 | 39000 | 32000 | 82.05% | 2 | 33000 | R-410A
213078963 | 2.92 | No | No | PAYNE HEATING AND COOLING | HRCU-A-CB (Split System: Heat Pump with Remote Outdoor Unit-Air-Source) | Centrally-Ducted | 38MURAQ36AB3* | CAP**3621AL* | PG80MSUA36040B** | 35000 | 16 | 9.5 | 8.1 | 38500 | 35200 | 91.43% | 1.8 | 29400 | R-410A
213079179 | 2.98 | Yes | No | PAYNE HEATING AND COOLING | HRCU-A-CB (Split System: Heat Pump with Remote Outdoor Unit-Air-Source) | Centrally-Ducted | 38MURAQ36AB3* | CNPV*4821AL* | PG80MSUA48060B** | 35800 | 16.5 | 10 | 8.1 | 38500 | 34800 | 90.39% | 2 | 29000 | R-410A
213079311 | 2.98 | Yes | No | PAYNE HEATING AND COOLING | HRCU-A-CB (Split System: Heat Pump with Remote Outdoor Unit-Air-Source) | Centrally-Ducted | 38MURAQ36AB3* | CNPV*4821AL* | PG80MSUA60080C** | 35800 | 17 | 10.5 | 8.1 | 38000 | 34800 | 91.58% | 2.04 | 29200 | R-410A
211227437 | 3.07 | Yes | No | PAYNE HEATING AND COOLING | HRCU-A-CB (Split System: Heat Pump with Remote Outdoor Unit-Air-Source) | Centrally-Ducted | 38MURAQ36AB3* | CAP**4221AL* | PG80ESUA60080C** | 36800 | 15.5 | 10 | 8.5 | 40000 | 35200 | 88% | 1.96 | 29600 | R-410A
211227789 | 3 | Yes | No | PAYNE HEATING AND COOLING | HRCU-A-CB (Split System: Heat Pump with Remote Outdoor Unit-Air-Source) | Centrally-Ducted | 38MURAQ36AB3* | CAP**4224AL* | PG80ES(A,L)A60090C** | 36000 | 16 | 10 | 8.1 | 39500 | 35000 | 88.61% | 1.92 | 29400 | R-410A
211228376 | 3.02 | Yes | Yes | PAYNE HEATING AND COOLING | HRCU-A-CB (Split System: Heat Pump with Remote Outdoor Unit-Air-Source) | Centrally-Ducted | 38MURAQ36AB3* | CAP**4321AL* | PG80VTLA48070B** | 36200 | 16 | 10 | 8.5 | 38500 | 34800 | 90.39% | 2.08 | 29000 | R-410A
213079942 | 3.03 | Yes | No | PAYNE HEATING AND COOLING | HRCU-A-CB (Split System: Heat Pump with Remote Outdoor Unit-Air-Source) | Centrally-Ducted | 38MURAQ36AB3* | CNPV*4824AL* | PG92MSAA60120D** | 36400 | 16 | 10.5 | 8.1 | 38500 | 35000 | 90.91% | 2.02 | 29200 | R-410A
213076861 | 2.95 | Yes | No | PAYNE HEATING AND COOLING | HRCU-A-CB (Split System: Heat Pump with Remote Outdoor Unit-Air-Source) | Centrally-Ducted | 38MURAQ36AB3* | CAP**4224AL* | PG80VTLB66135D** | 35400 | 16.5 | 10 | 8.1 | 38500 | 34600 | 89.87% | 2.02 | 29000 | R-410A
213077531 | 3.02 | Yes | Yes | PAYNE HEATING AND COOLING | HRCU-A-CB (Split System: Heat Pump with Remote Outdoor Unit-Air-Source) | Centrally-Ducted | 38MURAQ36AB3* | CAP**4821AL* | PG96VTAB60080C** | 36200 | 16 | 10 | 8.5 | 38000 | 34800 | 91.58% | 2.04 | 29000 | R-410A
216990621 | 3.63 | Yes | Yes | BRYANT HEATING AND COOLING SYSTEMS | HRCU-A-CB (Split System: Heat Pump with Remote Outdoor Unit-Air-Source) | Centrally-Ducted | 293VAN048**AA* | C48A***L16*+TXV | 88*TB48090C17*** | 43500 | 20 | 11 | 9 | 46500 | 35400 | 76.13% | 1.86 | 37000 | R-454B
216990653 | 3.75 | Yes | Yes | BRYANT HEATING AND COOLING SYSTEMS | HRCU-A-CB (Split System: Heat Pump with Remote Outdoor Unit-Air-Source) | Centrally-Ducted | 293VAN048**AA* | C60A***L19*+TXV | 88*TB60090C21*** | 45000 | 21 | 11 | 9.5 | 46500 | 36200 | 77.85% | 2 | 38500 | R-454B
213078024 | 2.97 | Yes | No | PAYNE HEATING AND COOLING | HRCU-A-CB (Split System: Heat Pump with Remote Outdoor Unit-Air-Source) | Centrally-Ducted | 38MURAQ36AB3* | CNPV*4821AL* | PG80MS(A,L)A36070B** | 35600 | 16.5 | 10 | 8.1 | 38500 | 34800 | 90.39% | 1.98 | 29200 | R-410A
213079651 | 3.07 | Yes | Yes | PAYNE HEATING AND COOLING | HRCU-A-CB (Split System: Heat Pump with Remote Outdoor Unit-Air-Source) | Centrally-Ducted | 38MURAQ36AB3* | CAP**3721AL* | PG92MSAA60080C** | 36800 | 16.5 | 10 | 8.5 | 38500 | 34800 | 90.39% | 2.08 | 29200 | R-410A
213078665 | 3.02 | Yes | Yes | PAYNE HEATING AND COOLING | HRCU-A-CB (Split System: Heat Pump with Remote Outdoor Unit-Air-Source) | Centrally-Ducted | 38MURAQ36AB3* | CAP**4821AL* | PG80MS(A,L)A60110C** | 36200 | 16.5 | 10 | 8.5 | 38000 | 34800 | 91.58% | 2.04 | 29000 | R-410A
213078747 | 3.02 | Yes | Yes | PAYNE HEATING AND COOLING | HRCU-A-CB (Split System: Heat Pump with Remote Outdoor Unit-Air-Source) | Centrally-Ducted | 38MURAQ36AB3* | CAP**4824AL* | PG80MS(A,L)A60110D** | 36200 | 16.5 | 10 | 8.5 | 38000 | 34600 | 91.05% | 2.04 | 29000 | R-410A
216097080 | 1.5 | Yes | Yes | COMFORT-AIRE | HRCU-A-CB (Split System: Heat Pump with Remote Outdoor Unit-Air-Source) | Centrally-Ducted | A-VHP18SA-1 | B-VHP18AA-1 |  | 18000 | 18 | 12 | 10 | 19500 | 18000 | 92.31% | 2.2 | 14000 | R-454B
215402217 | 2.5 | No | No | RUNTRU | HRCU-A-CB (Split System: Heat Pump with Remote Outdoor Unit-Air-Source) | Centrally-Ducted | E4HL5036A1000A | 4TXCB006DS3 | A952V060BU4SB | 30000 | 15.2 | 9.8 | 8.1 | 27000 | 19000 | 70.37% | 1.75 | 19500 | R-410A
213080694 | 2.92 | No | No | PAYNE HEATING AND COOLING | HRCU-A-CB (Split System: Heat Pump with Remote Outdoor Unit-Air-Source) | Centrally-Ducted | 38MURAQ36AB3* | CAP**4221AL* | PG95MSUA48060B** | 35000 | 16 | 9.5 | 8.1 | 38500 | 35000 | 90.91% | 1.86 | 29400 | R-410A
212500031 | 2 | Yes | Yes | LENNOX | HRCU-A-CB (Split System: Heat Pump with Remote Outdoor Unit-Air-Source) | Centrally-Ducted | EL22XPV-024-230A** | LP18/37R9 | ML196UH070XE48B* | 24000 | 16 | 12.5 | 8.2 | 22400 | 15700 | 70.09% | 1.88 | 14000 | R-410A
212500040 | 1.97 | Yes | Yes | LENNOX | HRCU-A-CB (Split System: Heat Pump with Remote Outdoor Unit-Air-Source) | Centrally-Ducted | EL22XPV-024-230A** | LP25/36R9 | ML296UH045XV36B* | 23600 | 20 | 13 | 8.5 | 21600 | 15200 | 70.37% | 1.88 | 13600 | R-410A
212499704 | 1.97 | Yes | Yes | LENNOX | HRCU-A-CB (Split System: Heat Pump with Remote Outdoor Unit-Air-Source) | Centrally-Ducted | EL22XPV-024-230A** | LP25/36R9 | EL280UH045E36A* | 23600 | 21 | 13.5 | 8.5 | 21400 | 15000 | 70.09% | 1.9 | 13300 | R-410A
213348295 | 3 | Yes | Yes | COMFORT-AIRE | HRCU-A-CB (Split System: Heat Pump with Remote Outdoor Unit-Air-Source) | Centrally-Ducted | A-VCD36SA-1 | B-KCD36SA-1 |  | 36000 | 16 | 10 | 9.5 | 40000 | 34400 | 86% | 1.97 | 30400 | R-410A
215218871 | 2 | No | Yes | York | HRCU-A-CB (Split System: Heat Pump with Remote Outdoor Unit-Air-Source) | Centrally-Ducted | YMSJYH024BAAND-X | YMSJXC024BAAN--5 |  | 24000 | 17.5 | 11.7 | 8.2 | 24000 | 16800 | 70% | 1.9 | 21000 | R-410A
212499721 | 1.98 | No | Yes | LENNOX | HRCU-A-CB (Split System: Heat Pump with Remote Outdoor Unit-Air-Source) | Centrally-Ducted | EL22XPV-024-230A** | L*18/36S9 | EL280UH070XE36A* | 23800 | 21 | 13 | 8.45 | 22000 | 15400 | 70% | 1.9 | 13700 | R-410A
212499728 | 2 | No | Yes | LENNOX | HRCU-A-CB (Split System: Heat Pump with Remote Outdoor Unit-Air-Source) | Centrally-Ducted | EL22XPV-024-230A** | LH18/37R9 | EL280UH070XE36A* | 24000 | 21 | 13.5 | 8.5 | 22000 | 15400 | 70% | 1.92 | 13700 | R-410A
212499794 | 1.98 | No | Yes | LENNOX | HRCU-A-CB (Split System: Heat Pump with Remote Outdoor Unit-Air-Source) | Centrally-Ducted | EL22XPV-024-230A** | L*18/36T9 | EL296UH070XV36B* | 23800 | 21 | 13.5 | 8.5 | 22000 | 15400 | 70% | 1.92 | 13700 | R-410A
212499812 | 1.95 | Yes | Yes | LENNOX | HRCU-A-CB (Split System: Heat Pump with Remote Outdoor Unit-Air-Source) | Centrally-Ducted | EL22XPV-024-230A** | LP36/37R9 | ML180UH045E36A* | 23400 | 21 | 13.5 | 8.5 | 21200 | 14900 | 70.28% | 1.86 | 13200 | R-410A
212499795 | 1.98 | No | Yes | LENNOX | HRCU-A-CB (Split System: Heat Pump with Remote Outdoor Unit-Air-Source) | Centrally-Ducted | EL22XPV-024-230A** | LH29/36F9 | EL296UH070XV36B* | 23800 | 21 | 13.5 | 8.5 | 22000 | 15400 | 70% | 1.92 | 13700 | R-410A
212499797 | 1.98 | No | Yes | LENNOX | HRCU-A-CB (Split System: Heat Pump with Remote Outdoor Unit-Air-Source) | Centrally-Ducted | EL22XPV-024-230A** | L*19/36S9 | EL296UH070XV36B* | 23800 | 21 | 13.5 | 8.5 | 22000 | 15400 | 70% | 1.92 | 13700 | R-410A
212499821 | 1.95 | Yes | Yes | LENNOX | HRCU-A-CB (Split System: Heat Pump with Remote Outdoor Unit-Air-Source) | Centrally-Ducted | EL22XPV-024-230A** | LH18/37R9 | ML180UH045E36A* | 23400 | 21 | 13.5 | 8.5 | 21200 | 14900 | 70.28% | 1.86 | 13200 | R-410A
212499828 | 1.97 | Yes | Yes | LENNOX | HRCU-A-CB (Split System: Heat Pump with Remote Outdoor Unit-Air-Source) | Centrally-Ducted | EL22XPV-024-230A** | L*19/36U9 | ML180UH045V36A* | 23600 | 21 | 13.5 | 8.5 | 21400 | 15000 | 70.09% | 1.88 | 13300 | R-410A
216097081 | 1.92 | Yes | Yes | COMFORT-AIRE | HRCU-A-CB (Split System: Heat Pump with Remote Outdoor Unit-Air-Source) | Centrally-Ducted | A-VHP24SA-1 | B-VHP24AA-1 |  | 23000 | 18.7 | 12 | 10 | 26000 | 23600 | 90.77% | 2.16 | 16900 | R-454B
211229957 | 3.05 | Yes | No | PAYNE HEATING AND COOLING | HRCU-A-CB (Split System: Heat Pump with Remote Outdoor Unit-Air-Source) | Centrally-Ducted | 38MURAQ36AB3* | CNPV*4821AL* | PG80ES(A,L)A60090C** | 36600 | 16 | 10.5 | 8.1 | 39500 | 34800 | 88.1% | 2.04 | 29200 | R-410A
211230050 | 3.02 | Yes | No | PAYNE HEATING AND COOLING | HRCU-A-CB (Split System: Heat Pump with Remote Outdoor Unit-Air-Source) | Centrally-Ducted | 38MURAQ36AB3* | CNPV*4821AL* | PG80ESUA60100C** | 36200 | 16 | 10 | 8.1 | 38500 | 34800 | 90.39% | 2.02 | 29200 | R-410A
211230927 | 3.07 | Yes | Yes | PAYNE HEATING AND COOLING | HRCU-A-CB (Split System: Heat Pump with Remote Outdoor Unit-Air-Source) | Centrally-Ducted | 38MURAQ36AB3* | PF4MNB049L |  | 36800 | 16 | 10 | 8.5 | 38500 | 34600 | 89.87% | 2.08 | 29000 | R-410A
210568227 | 3 | Yes | Yes | COMFORT-AIRE | HRCU-A-CB (Split System: Heat Pump with Remote Outdoor Unit-Air-Source) | Centrally-Ducted | A-VCD36SA-1 | B-VCD36SA-1 |  | 36000 | 16 | 10 | 9.5 | 40000 | 34400 | 86% | 1.97 | 30400 | R-410A
212499739 | 2 | No | Yes | LENNOX | HRCU-A-CB (Split System: Heat Pump with Remote Outdoor Unit-Air-Source) | Centrally-Ducted | EL22XPV-024-230A** | LP29/36X9 | EL280UH090E36B* | 24000 | 21 | 13.5 | 8.5 | 22000 | 15400 | 70% | 1.92 | 13700 | R-410A
212499937 | 2 | No | Yes | LENNOX | HRCU-A-CB (Split System: Heat Pump with Remote Outdoor Unit-Air-Source) | Centrally-Ducted | EL22XPV-024-230A** | LH29/36F9 | ML180UH090V48B* | 24000 | 21 | 13.5 | 8.7 | 22000 | 15400 | 70% | 1.9 | 13700 | R-410A
212499939 | 2 | No | Yes | LENNOX | HRCU-A-CB (Split System: Heat Pump with Remote Outdoor Unit-Air-Source) | Centrally-Ducted | EL22XPV-024-230A** | L*19/36U9 | ML180UH090V48B* | 24000 | 21 | 13.5 | 8.7 | 22000 | 15400 | 70% | 1.9 | 13700 | R-410A
211228575 | 3.07 | Yes | No | PAYNE HEATING AND COOLING | HRCU-A-CB (Split System: Heat Pump with Remote Outdoor Unit-Air-Source) | Centrally-Ducted | 38MURAQ36AB3* | CAP**4321AL* | PG95ESUA48060B** | 36800 | 15.5 | 10 | 8.5 | 38500 | 34800 | 90.39% | 2.1 | 29200 | R-410A
211229377 | 3.13 | Yes | No | PAYNE HEATING AND COOLING | HRCU-A-CB (Split System: Heat Pump with Remote Outdoor Unit-Air-Source) | Centrally-Ducted | 38MURAQ36AB3* | CAP**4824AL* | PG80ESUA60080C** | 37600 | 15.5 | 10 | 8.5 | 39500 | 35000 | 88.61% | 2.14 | 29200 | R-410A
211229592 | 2.97 | Yes | No | PAYNE HEATING AND COOLING | HRCU-A-CB (Split System: Heat Pump with Remote Outdoor Unit-Air-Source) | Centrally-Ducted | 38MURAQ36AB3* | CAP**4824AL* | PG96VTAA60080C** | 35600 | 16 | 10 | 8.1 | 37800 | 34600 | 91.53% | 2.02 | 28800 | R-410A
211230465 | 3 | Yes | No | PAYNE HEATING AND COOLING | HRCU-A-CB (Split System: Heat Pump with Remote Outdoor Unit-Air-Source) | Centrally-Ducted | 38MURAQ36AB3* | CNPV*4824AL* | PG80ES(A,L)A60110D** | 36000 | 16.5 | 10.5 | 8.1 | 38500 | 34800 | 90.39% | 2.02 | 29200 | R-410A
215471352 | 1.92 | Yes | Yes | MIDEA | HRCU-A-CB (Split System: Heat Pump with Remote Outdoor Unit-Air-Source) | Centrally-Ducted | MO1HS-H24B-2A | MACHU-H24B-2A |  | 23000 | 18.7 | 12 | 10 | 26000 | 23600 | 90.77% | 2.16 | 16900 | R-454B
212499830 | 1.97 | Yes | Yes | LENNOX | HRCU-A-CB (Split System: Heat Pump with Remote Outdoor Unit-Air-Source) | Centrally-Ducted | EL22XPV-024-230A** | LP25/36R9 | ML180UH045V36A* | 23600 | 21 | 13.5 | 8.5 | 21400 | 15000 | 70.09% | 1.88 | 13300 | R-410A
212499844 | 1.95 | Yes | Yes | LENNOX | HRCU-A-CB (Split System: Heat Pump with Remote Outdoor Unit-Air-Source) | Centrally-Ducted | EL22XPV-024-230A** | LP18/37R9 | ML180UH045XE36A* | 23400 | 21 | 13.5 | 8.5 | 21200 | 14900 | 70.28% | 1.86 | 13200 | R-410A
211229897 | 2.98 | Yes | No | PAYNE HEATING AND COOLING | HRCU-A-CB (Split System: Heat Pump with Remote Outdoor Unit-Air-Source) | Centrally-Ducted | 38MURAQ36AB3* | CNPV*4821AL* | PG80ES(A,L)A36045B** | 35800 | 15.5 | 10 | 8.1 | 38500 | 35000 | 90.91% | 2 | 29200 | R-410A
211229933 | 3.05 | Yes | No | PAYNE HEATING AND COOLING | HRCU-A-CB (Split System: Heat Pump with Remote Outdoor Unit-Air-Source) | Centrally-Ducted | 38MURAQ36AB3* | CNPV*4821AL* | PG80ES(A,L)A42090B** | 36600 | 16 | 10.5 | 8.1 | 39500 | 35000 | 88.61% | 2.04 | 29200 | R-410A
211230083 | 3.08 | Yes | No | PAYNE HEATING AND COOLING | HRCU-A-CB (Split System: Heat Pump with Remote Outdoor Unit-Air-Source) | Centrally-Ducted | 38MURAQ36AB3* | CNPV*4821AL* | PG80VTLA66110C** | 37000 | 16 | 10.5 | 8.1 | 39500 | 35000 | 88.61% | 2.06 | 29200 | R-410A
211230862 | 3 | Yes | No | PAYNE HEATING AND COOLING | HRCU-A-CB (Split System: Heat Pump with Remote Outdoor Unit-Air-Source) | Centrally-Ducted | 38MURAQ36AB3* | FM(C,U)4Z36**AL* |  | 36000 | 16.5 | 10 | 8.1 | 40000 | 35400 | 88.5% | 1.82 | 29600 | R-410A
212499699 | 1.95 | Yes | Yes | LENNOX | HRCU-A-CB (Split System: Heat Pump with Remote Outdoor Unit-Air-Source) | Centrally-Ducted | EL22XPV-024-230A** | L*18/36S9 | EL280UH045E36A* | 23400 | 21 | 13 | 8.45 | 21400 | 15000 | 70.09% | 1.88 | 13300 | R-410A
212499715 | 2 | No | Yes | LENNOX | HRCU-A-CB (Split System: Heat Pump with Remote Outdoor Unit-Air-Source) | Centrally-Ducted | EL22XPV-024-230A** | LP25/36R9 | EL280UH070E36A* | 24000 | 21 | 13.5 | 8.5 | 22000 | 15400 | 70% | 1.92 | 13700 | R-410A
212499716 | 2 | No | Yes | LENNOX | HRCU-A-CB (Split System: Heat Pump with Remote Outdoor Unit-Air-Source) | Centrally-Ducted | EL22XPV-024-230A** | LP29/36X9 | EL280UH070E36A* | 24000 | 21 | 13.5 | 8.5 | 22000 | 15400 | 70% | 1.92 | 13700 | R-410A
212500163 | 1.98 | No | Yes | LENNOX | HRCU-A-CB (Split System: Heat Pump with Remote Outdoor Unit-Air-Source) | Centrally-Ducted | EL22XPV-024-230A** | LP25/36R9 | SLP99UH070XV36B* | 23800 | 21 | 13.5 | 8.5 | 22000 | 15400 | 70% | 1.92 | 13700 | R-410A
212499717 | 2 | No | Yes | LENNOX | HRCU-A-CB (Split System: Heat Pump with Remote Outdoor Unit-Air-Source) | Centrally-Ducted | EL22XPV-024-230A** | LH18/37R9 | EL280UH070E36A* | 24000 | 21 | 13.5 | 8.5 | 22000 | 15400 | 70% | 1.92 | 13700 | R-410A
212499800 | 1.98 | No | Yes | LENNOX | HRCU-A-CB (Split System: Heat Pump with Remote Outdoor Unit-Air-Source) | Centrally-Ducted | EL22XPV-024-230A** | LP18/37R9 | EL296UH070XV36B* | 23800 | 21 | 13.5 | 8.5 | 22000 | 15400 | 70% | 1.92 | 13700 | R-410A
212500140 | 1.98 | No | Yes | LENNOX | HRCU-A-CB (Split System: Heat Pump with Remote Outdoor Unit-Air-Source) | Centrally-Ducted | EL22XPV-024-230A** | LP25/36R9 | SL297UH040NV36B* | 23800 | 21 | 13.5 | 8.5 | 22000 | 15400 | 70% | 1.92 | 13700 | R-410A
216972924 | 3.71 | Yes | Yes | CARRIER | HRCU-A-CB (Split System: Heat Pump with Remote Outdoor Unit-Air-Source) | Centrally-Ducted | 27VNA348A*030* | V,C60H210P17*+TXV | 59TN6C100C21**22 | 44500 | 21 | 10.5 | 9.5 | 46500 | 36400 | 78.28% | 2 | 39000 | R-454B
214229179 | 1.93 | Yes | Yes | PAYNE HEATING AND COOLING | HRCU-A-CB (Split System: Heat Pump with Remote Outdoor Unit-Air-Source) | Centrally-Ducted | 38MURAQ24AB3* | CNPV*2417AL* | PG80MSUA48060B** | 23200 | 16.5 | 10 | 8.5 | 26800 | 23600 | 88.06% | 1.96 | 19400 | R-410A
216623528 | 3.92 | Yes | No | MIDEA | HRCU-A-C (Split System: Heat Pump with Remote Outdoor Unit with No Indoor Fan --Air Source) | Centrally-Ducted | MO1HE-H60B-2A | MAAHE-H60B-DA |  | 47000 | 15.2 | 10 | 8.1 | 58000 | 43000 | 74.14% | 1.83 | 36000 | R-454B
212500147 | 1.98 | No | Yes | LENNOX | HRCU-A-CB (Split System: Heat Pump with Remote Outdoor Unit-Air-Source) | Centrally-Ducted | EL22XPV-024-230A** | LH29/36X9 | SL297UH060NV36B* | 23800 | 20 | 13.5 | 8.5 | 22000 | 15400 | 70% | 1.9 | 13700 | R-410A
212617024 | 3 | Yes | No | RUNTRU | HRCU-A-CB (Split System: Heat Pump with Remote Outdoor Unit-Air-Source) | Centrally-Ducted | E4HL5042A1000A | E4AH5E36A1J30A |  | 36000 | 15.2 | 10 | 8.5 | 36000 | 30000 | 83.33% | 1.8 | 30000 | R-410A
212500039 | 1.97 | Yes | Yes | LENNOX | HRCU-A-CB (Split System: Heat Pump with Remote Outdoor Unit-Air-Source) | Centrally-Ducted | EL22XPV-024-230A** | L*19/36S9 | ML296UH045XV36B* | 23600 | 20 | 13 | 8.5 | 21600 | 15200 | 70.37% | 1.88 | 13600 | R-410A
216097079 | 4.5 | Yes | Yes | COMFORT-AIRE | HRCU-A-CB (Split System: Heat Pump with Remote Outdoor Unit-Air-Source) | Centrally-Ducted | A-VXP60TA-1 | B-VXP60TA-1 |  | 54000 | 16 | 10 | 9 | 56000 | 52000 | 92.86% | 1.8 | 45000 | R-454B
212510799 | 2.5 | No | No | RUNTRU | HRCU-A-CB (Split System: Heat Pump with Remote Outdoor Unit-Air-Source) | Centrally-Ducted | E4HL5036A1000A | 4TXCB006DS3 | A952V060BU4SAD | 30000 | 15.2 | 9.8 | 8.1 | 27000 | 19000 | 70.37% | 1.75 | 19500 | R-410A
212928568 | 2.92 | Yes | No | Bladex | HRCU-A-C (Split System: Heat Pump with Remote Outdoor Unit with No Indoor Fan --Air Source) | Centrally-Ducted | BX31U-36HPHYHA | BLCB-36B18AC |  | 35000 | 15.5 | 10 | 8.6 | 38000 | 31600 | 83.16% | 1.85 | 27400 | R-410A
210299847 | 4 | No | No | SAMSUNG | HRCU-A-CB (Split System: Heat Pump with Remote Outdoor Unit-Air-Source) | Centrally-Ducted | AC048BXUPCH | AV480CT |  | 48000 | 17 | 8.6 | 8.5 | 44000 | 42000 | 95.45% | 1.8 | 46000 | R-410A
211228398 | 3.1 | Yes | No | PAYNE HEATING AND COOLING | HRCU-A-CB (Split System: Heat Pump with Remote Outdoor Unit-Air-Source) | Centrally-Ducted | 38MURAQ36AB3* | CAP**4321AL* | PG80VTLA66110C** | 37200 | 15.5 | 10 | 8.5 | 38500 | 34800 | 90.39% | 2.12 | 29200 | R-410A
211228499 | 3.1 | Yes | No | PAYNE HEATING AND COOLING | HRCU-A-CB (Split System: Heat Pump with Remote Outdoor Unit-Air-Source) | Centrally-Ducted | 38MURAQ36AB3* | CAP**4321AL* | PG95ESAA60080C** | 37200 | 15.5 | 10 | 8.5 | 38500 | 35000 | 90.91% | 2.12 | 29200 | R-410A
211228902 | 2.98 | Yes | Yes | PAYNE HEATING AND COOLING | HRCU-A-CB (Split System: Heat Pump with Remote Outdoor Unit-Air-Source) | Centrally-Ducted | 38MURAQ36AB3* | CAP**4821AL* | PG80VTLA48070B** | 35800 | 16 | 10 | 8.5 | 38500 | 34600 | 89.87% | 2.04 | 29000 | R-410A
211229036 | 3.05 | Yes | No | PAYNE HEATING AND COOLING | HRCU-A-CB (Split System: Heat Pump with Remote Outdoor Unit-Air-Source) | Centrally-Ducted | 38MURAQ36AB3* | CAP**4821AL* | PG95ESAA60080C** | 36600 | 15.5 | 10 | 8.5 | 38500 | 34800 | 90.39% | 2.08 | 29200 | R-410A
211229921 | 2.98 | Yes | No | PAYNE HEATING AND COOLING | HRCU-A-CB (Split System: Heat Pump with Remote Outdoor Unit-Air-Source) | Centrally-Ducted | 38MURAQ36AB3* | CNPV*4821AL* | PG80ES(A,L)A48070C** | 35800 | 16.5 | 10 | 8.1 | 38500 | 34800 | 90.39% | 2 | 29200 | R-410A
213062290 | 3 | Yes | Yes | Kepler | HRCU-A-CB (Split System: Heat Pump with Remote Outdoor Unit-Air-Source) | Centrally-Ducted | AZPN/36WD | AZPN/36WAH |  | 36000 | 16 | 10 | 9.5 | 40000 | 34400 | 86% | 1.97 | 30400 | R-410A
212500030 | 2 | Yes | Yes | LENNOX | HRCU-A-CB (Split System: Heat Pump with Remote Outdoor Unit-Air-Source) | Centrally-Ducted | EL22XPV-024-230A** | LP29/36X9 | ML196UH070XE48B* | 24000 | 16 | 12.5 | 8.2 | 22400 | 15700 | 70.09% | 1.88 | 14000 | R-410A
212500037 | 1.97 | Yes | Yes | LENNOX | HRCU-A-CB (Split System: Heat Pump with Remote Outdoor Unit-Air-Source) | Centrally-Ducted | EL22XPV-024-230A** | LH35/36X9 | ML296UH045XV36B* | 23600 | 20 | 13 | 8.5 | 21600 | 15200 | 70.37% | 1.88 | 13600 | R-410A
212632898 | 3.79 | Yes | Yes | LENNOX | HRCU-A-CB (Split System: Heat Pump with Remote Outdoor Unit-Air-Source) | Centrally-Ducted | SL25XPV-048-230A** | LD41/59Y9 | SL280DF090V60C* | 45500 | 20 | 12 | 9.1 | 41500 | 34800 | 83.86% | 1.86 | 39500 | R-410A
211230322 | 2.97 | Yes | No | PAYNE HEATING AND COOLING | HRCU-A-CB (Split System: Heat Pump with Remote Outdoor Unit-Air-Source) | Centrally-Ducted | 38MURAQ36AB3* | CNPV*4821AL* | PG96VTAA60080C** | 35600 | 16 | 10 | 8.1 | 38500 | 34800 | 90.39% | 2 | 29200 | R-410A
216678074 | 2.03 | Yes | No | SMART COMFORT | HRCU-A-CB (Split System: Heat Pump with Remote Outdoor Unit-Air-Source) | Centrally-Ducted | D5CURAH24AAK | EA*5X37M21A* | *96VTN0601716B* | 24400 | 15.5 | 10 | 8.5 | 23000 | 19000 | 82.61% | 1.96 | 18400 | R-454B
212986859 | 1.93 | Yes | Yes | PAYNE HEATING AND COOLING | HRCU-A-CB (Split System: Heat Pump with Remote Outdoor Unit-Air-Source) | Centrally-Ducted | 38MURAQ24AB3* | CAP**2414AL* | PG96MSAA36060A** | 23200 | 16.5 | 10 | 8.5 | 27000 | 26400 | 97.78% | 2.22 | 19400 | R-410A
212986959 | 1.97 | Yes | No | PAYNE HEATING AND COOLING | HRCU-A-CB (Split System: Heat Pump with Remote Outdoor Unit-Air-Source) | Centrally-Ducted | 38MURAQ24AB3* | CNPV*3017AL* | PG96MSAA36060A** | 23600 | 16.5 | 10 | 8.1 | 26400 | 24200 | 91.67% | 2.02 | 19200 | R-410A
212987797 | 1.98 | Yes | Yes | PAYNE HEATING AND COOLING | HRCU-A-CB (Split System: Heat Pump with Remote Outdoor Unit-Air-Source) | Centrally-Ducted | 38MURAQ24AB3* | CAP**3621AL* | PG96MSAA60080C** | 23800 | 17 | 10 | 8.5 | 26200 | 23600 | 90.08% | 1.96 | 19100 | R-410A
215402227 | 4 | No | No | RUNTRU | HRCU-A-CB (Split System: Heat Pump with Remote Outdoor Unit-Air-Source) | Centrally-Ducted | E4HL5042A1000A | 4TXCC009DS3 | A801X080CM5SD | 48000 | 15.2 | 9.5 | 8.1 | 45000 | 33400 | 74.22% | 1.75 | 29400 | R-410A
211230838 | 3.08 | Yes | No | PAYNE HEATING AND COOLING | HRCU-A-CB (Split System: Heat Pump with Remote Outdoor Unit-Air-Source) | Centrally-Ducted | 38MURAQ36AB3* | FB4CNP042L |  | 37000 | 16 | 10 | 8.1 | 38500 | 34800 | 90.39% | 2 | 29200 | R-410A
213062283 | 2.92 | Yes | No | Kepler | HRCU-A-C (Split System: Heat Pump with Remote Outdoor Unit with No Indoor Fan --Air Source) | Centrally-Ducted | AZPN/36WAC | AZPN/B36WAC |  | 35000 | 15.5 | 10 | 8.6 | 38000 | 31600 | 83.16% | 1.85 | 27400 | R-410A
212980477 | 2.98 | Yes | Yes | PAYNE HEATING AND COOLING | HRCU-A-CB (Split System: Heat Pump with Remote Outdoor Unit-Air-Source) | Centrally-Ducted | 38MURAQ36AB3* | CAP**4821AL* | PG80MS(A,L)A60090C** | 35800 | 16.5 | 10 | 8.5 | 37800 | 34600 | 91.53% | 2.02 | 29000 | R-410A
214810657 | 2.92 | Yes | No | COMFORT-AIRE | HRCU-A-C (Split System: Heat Pump with Remote Outdoor Unit with No Indoor Fan --Air Source) | Centrally-Ducted | A-VCD36SA-1 | MCD30/36B1A |  | 35000 | 15.5 | 10 | 8.6 | 38000 | 31600 | 83.16% | 1.85 | 27400 | R-410A
216972549 | 2.72 | Yes | Yes | CARRIER | HRCU-A-CB (Split System: Heat Pump with Remote Outdoor Unit-Air-Source) | Centrally-Ducted | 27VNA336A*030* | V,C36H175P13*+TXV | 58TN*B090C17**16 | 32600 | 20 | 11 | 9.5 | 33000 | 26000 | 78.79% | 2.04 | 29400 | R-454B
216972632 | 2.7 | Yes | Yes | CARRIER | HRCU-A-CB (Split System: Heat Pump with Remote Outdoor Unit-Air-Source) | Centrally-Ducted | 27VNA336A*030* | V,C36H175P13*+TXV | 59MN7C060C17**14 | 32400 | 19 | 10.5 | 9.5 | 32800 | 26000 | 79.27% | 2.04 | 29200 | R-454B
212499709 | 2 | No | Yes | LENNOX | HRCU-A-CB (Split System: Heat Pump with Remote Outdoor Unit-Air-Source) | Centrally-Ducted | EL22XPV-024-230A** | LH18/36D9 | EL280UH070E36A* | 24000 | 21 | 13.5 | 8.45 | 22000 | 15400 | 70% | 1.92 | 13700 | R-410A
212499710 | 1.98 | No | Yes | LENNOX | HRCU-A-CB (Split System: Heat Pump with Remote Outdoor Unit-Air-Source) | Centrally-Ducted | EL22XPV-024-230A** | L*18/36S9 | EL280UH070E36A* | 23800 | 21 | 13 | 8.45 | 22000 | 15400 | 70% | 1.9 | 13700 | R-410A
212499807 | 1.97 | Yes | Yes | LENNOX | HRCU-A-CB (Split System: Heat Pump with Remote Outdoor Unit-Air-Source) | Centrally-Ducted | EL22XPV-024-230A** | L*19/36S9 | ML180UH030V36A* | 23600 | 21 | 13.5 | 8.5 | 21400 | 15000 | 70.09% | 1.88 | 13300 | R-410A
212499826 | 1.97 | Yes | Yes | LENNOX | HRCU-A-CB (Split System: Heat Pump with Remote Outdoor Unit-Air-Source) | Centrally-Ducted | EL22XPV-024-230A** | L*18/36V9 | ML180UH045V36A* | 23600 | 21 | 13.5 | 8.5 | 21400 | 15000 | 70.09% | 1.88 | 13300 | R-410A
212499941 | 2 | No | Yes | LENNOX | HRCU-A-CB (Split System: Heat Pump with Remote Outdoor Unit-Air-Source) | Centrally-Ducted | EL22XPV-024-230A** | LP25/36R9 | ML180UH090V48B* | 24000 | 21 | 13.5 | 8.7 | 22000 | 15400 | 70% | 1.9 | 13700 | R-410A
212500141 | 1.98 | No | Yes | LENNOX | HRCU-A-CB (Split System: Heat Pump with Remote Outdoor Unit-Air-Source) | Centrally-Ducted | EL22XPV-024-230A** | LP29/36X9 | SL297UH040NV36B* | 23800 | 21 | 13.5 | 8.5 | 22000 | 15400 | 70% | 1.92 | 13700 | R-410A
212500143 | 1.98 | No | Yes | LENNOX | HRCU-A-CB (Split System: Heat Pump with Remote Outdoor Unit-Air-Source) | Centrally-Ducted | EL22XPV-024-230A** | LP36/37R9 | SL297UH060NV36B* | 23800 | 20 | 13.5 | 8.5 | 22000 | 15400 | 70% | 1.9 | 13700 | R-410A
213078131 | 2.98 | Yes | No | PAYNE HEATING AND COOLING | HRCU-A-CB (Split System: Heat Pump with Remote Outdoor Unit-Air-Source) | Centrally-Ducted | 38MURAQ36AB3* | CNPV*4217AL* | PG80MS(A,L)A48070B** | 35800 | 15.5 | 10 | 8.1 | 38500 | 35200 | 91.43% | 1.96 | 29400 | R-410A
213078999 | 2.93 | No | No | PAYNE HEATING AND COOLING | HRCU-A-CB (Split System: Heat Pump with Remote Outdoor Unit-Air-Source) | Centrally-Ducted | 38MURAQ36AB3* | CAP**4221AL* | PG80MSUA36040B** | 35200 | 16 | 9.5 | 8.1 | 38500 | 35000 | 90.91% | 1.88 | 29200 | R-410A
214303089 | 1.82 | No | No | RUUD | HRCU-A-CB (Split System: Heat Pump with Remote Outdoor Unit-Air-Source) | Centrally-Ducted | RD17AZ24AJ3N | H,RG34936 | R951V0603A17UHU | 21800 | 17 | 9.5 | 8.1 | 20800 | 16600 | 79.81% | 2 | 18100 | R-410A
212980521 | 2.52 | No | No | PAYNE HEATING AND COOLING | HRCU-A-CB (Split System: Heat Pump with Remote Outdoor Unit-Air-Source) | Centrally-Ducted | 38MURAQ30AB3* | CAP**4221AL* | PG80MS(A,L)A60090C** | 30200 | 15.2 | 9 | 8.1 | 34400 | 27400 | 79.65% | 1.8 | 23600 | R-410A
212979739 | 2.53 | No | No | PAYNE HEATING AND COOLING | HRCU-A-CB (Split System: Heat Pump with Remote Outdoor Unit-Air-Source) | Centrally-Ducted | 38MURAQ30AB3* | CAP**4321AL* | PG80MS(A,L)A42090B** | 30400 | 15.2 | 9 | 8.1 | 33000 | 26400 | 80% | 1.84 | 23200 | R-410A
215402209 | 2.5 | No | No | RUNTRU | HRCU-A-CB (Split System: Heat Pump with Remote Outdoor Unit-Air-Source) | Centrally-Ducted | E4HL5030A1000A | 4TXCB004DS3 | A801X060BM4SD | 30000 | 15.2 | 9.5 | 8.1 | 25000 | 18000 | 72% | 1.75 | 19000 | R-410A
212988723 | 1.93 | Yes | Yes | PAYNE HEATING AND COOLING | HRCU-A-CB (Split System: Heat Pump with Remote Outdoor Unit-Air-Source) | Centrally-Ducted | 38MURAQ24AB3* | CNPV*2417AL* | PG95MSUA36040B** | 23200 | 16 | 10 | 8.5 | 27000 | 25200 | 93.33% | 2.1 | 19500 | R-410A
216623768 | 2.42 | Yes | Yes | COMFORT-AIRE | HRCU-A-C (Split System: Heat Pump with Remote Outdoor Unit with No Indoor Fan --Air Source) | Centrally-Ducted | A-VXP30TA-1 | MXP30/36B1A |  | 29000 | 16 | 10 | 9.5 | 32000 | 32000 | 100% | 1.85 | 25000 | R-454B
214776406 | 2.67 | Yes | Yes | YORK | HRCU-A-CB (Split System: Heat Pump with Remote Outdoor Unit-Air-Source) | Centrally-Ducted | HH836E2S11 | CV361**C+TXV | Y82E080B12LMPS1 | 32000 | 18 | 11 | 8.2 | 28200 | 24400 | 86.52% | 1.94 | 25400 | R-454B
213348292 | 1.5 | Yes | Yes | COMFORT-AIRE | HRCU-A-CB (Split System: Heat Pump with Remote Outdoor Unit-Air-Source) | Centrally-Ducted | A-VCD18SA-1 | B-KCD18SA-1 |  | 18000 | 18 | 12.4 | 9.3 | 19000 | 16500 | 86.84% | 2.04 | 13500 | R-410A
212978545 | 2.48 | No | No | PAYNE HEATING AND COOLING | HRCU-A-CB (Split System: Heat Pump with Remote Outdoor Unit-Air-Source) | Centrally-Ducted | 38MURAQ30AB3* | CAP**4221AL* | PG80MS(A,L)A36070B** | 29800 | 15.2 | 9 | 8.1 | 34200 | 27600 | 80.7% | 1.8 | 23400 | R-410A
212972460 | 2.48 | No | No | PAYNE HEATING AND COOLING | HRCU-A-CB (Split System: Heat Pump with Remote Outdoor Unit-Air-Source) | Centrally-Ducted | 38MURAQ30AB3* | CAP**4221AL* | PG80VTLB66110C** | 29800 | 15.2 | 9 | 8.1 | 34200 | 27600 | 80.7% | 1.8 | 23400 | R-410A
213076044 | 2.48 | No | No | PAYNE HEATING AND COOLING | HRCU-A-CB (Split System: Heat Pump with Remote Outdoor Unit-Air-Source) | Centrally-Ducted | 38MURAQ30AB3* | CAP**4224AL* | PG95MSUA60100C** | 29800 | 15.2 | 9 | 8.1 | 38000 | 27600 | 72.63% | 1.78 | 23400 | R-410A
212394367 | 2 | Yes | No | RUNTRU | HRCU-A-C (Split System: Heat Pump with Remote Outdoor Unit with No Indoor Fan --Air Source) | Centrally-Ducted | E4HL5030A1000A | 4TXCB003DS3 |  | 24000 | 15.2 | 10 | 8.1 | 24000 | 19500 | 81.25% | 1.75 | 19100 | R-410A
214303079 | 1.83 | No | No | RUUD | HRCU-A-CB (Split System: Heat Pump with Remote Outdoor Unit-Air-Source) | Centrally-Ducted | RD17AZ24AJ3N | H,RG34936 | R802V0504A17UHN | 22000 | 17 | 9.5 | 8.1 | 21000 | 16500 | 78.57% | 2 | 18000 | R-410A
211712908 | 2.55 | No | No | PAYNE HEATING AND COOLING | HRCU-A-CB (Split System: Heat Pump with Remote Outdoor Unit-Air-Source) | Centrally-Ducted | 38MURAQ30AB3* | CAP**4224AL* | PG92ESAA60100C** | 30600 | 15.2 | 9 | 8.1 | 34200 | 27000 | 78.95% | 1.82 | 23400 | R-410A
211713138 | 2.53 | No | No | PAYNE HEATING AND COOLING | HRCU-A-CB (Split System: Heat Pump with Remote Outdoor Unit-Air-Source) | Centrally-Ducted | 38MURAQ30AB3* | CAP**4321AL* | PG80VTLA48090B** | 30400 | 15.2 | 9 | 8.1 | 33000 | 26200 | 79.39% | 1.84 | 23000 | R-410A
216972649 | 2.8 | Yes | Yes | CARRIER | HRCU-A-CB (Split System: Heat Pump with Remote Outdoor Unit-Air-Source) | Centrally-Ducted | 27VNA336A*030* | C36A***L53*+TXV | 59MN7C080C17**14 | 33600 | 20 | 11 | 9 | 33400 | 26200 | 78.44% | 1.94 | 29600 | R-454B
216972665 | 2.75 | Yes | Yes | CARRIER | HRCU-A-CB (Split System: Heat Pump with Remote Outdoor Unit-Air-Source) | Centrally-Ducted | 27VNA336A*030* | V,C36H175P15*+TXV | 59TN6C060C17**14 | 33000 | 19 | 11 | 9.5 | 32400 | 25600 | 79.01% | 2.04 | 28800 | R-454B
216972716 | 2.73 | Yes | Yes | CARRIER | HRCU-A-CB (Split System: Heat Pump with Remote Outdoor Unit-Air-Source) | Centrally-Ducted | 27VNA336A*030* | PL36H210P74*+TXV | 59TN7A080C21**20 | 32800 | 20 | 11 | 9.5 | 33000 | 26000 | 78.79% | 2.04 | 29200 | R-454B
212982146 | 2.53 | No | No | PAYNE HEATING AND COOLING | HRCU-A-CB (Split System: Heat Pump with Remote Outdoor Unit-Air-Source) | Centrally-Ducted | 38MURAQ30AB3* | CAP**3721AL* | PG80MSUA36040B** | 30400 | 15.2 | 9 | 8.1 | 33400 | 26200 | 78.44% | 1.86 | 23200 | R-410A
211712537 | 2.55 | No | No | PAYNE HEATING AND COOLING | HRCU-A-CB (Split System: Heat Pump with Remote Outdoor Unit-Air-Source) | Centrally-Ducted | 38MURAQ30AB3* | CAP**4221AL* | PG92ESAA60080C** | 30600 | 15.2 | 9 | 8.1 | 34200 | 27000 | 78.95% | 1.82 | 23400 | R-410A
212979727 | 2.5 | No | No | PAYNE HEATING AND COOLING | HRCU-A-CB (Split System: Heat Pump with Remote Outdoor Unit-Air-Source) | Centrally-Ducted | 38MURAQ30AB3* | CAP**4221AL* | PG80MS(A,L)A42090B** | 30000 | 15.2 | 9 | 8.1 | 34200 | 27600 | 80.7% | 1.8 | 23400 | R-410A
212980213 | 2.47 | No | No | PAYNE HEATING AND COOLING | HRCU-A-CB (Split System: Heat Pump with Remote Outdoor Unit-Air-Source) | Centrally-Ducted | 38MURAQ30AB3* | CAP**4224AL* | PG80MS(A,L)A48090C** | 29600 | 15.2 | 9 | 8.1 | 33800 | 27600 | 81.66% | 1.78 | 23400 | R-410A
213076032 | 2.48 | No | No | PAYNE HEATING AND COOLING | HRCU-A-CB (Split System: Heat Pump with Remote Outdoor Unit-Air-Source) | Centrally-Ducted | 38MURAQ30AB3* | CAP**4221AL* | PG95MSUA60100C** | 29800 | 15.2 | 9 | 8.1 | 38500 | 27600 | 71.69% | 1.78 | 23400 | R-410A
212980543 | 2.57 | No | No | PAYNE HEATING AND COOLING | HRCU-A-CB (Split System: Heat Pump with Remote Outdoor Unit-Air-Source) | Centrally-Ducted | 38MURAQ30AB3* | CAP**4321AL* | PG80MS(A,L)A60090C** | 30800 | 15.2 | 9 | 8.5 | 33600 | 26400 | 78.57% | 1.86 | 23200 | R-410A
212982650 | 2.5 | No | No | PAYNE HEATING AND COOLING | HRCU-A-CB (Split System: Heat Pump with Remote Outdoor Unit-Air-Source) | Centrally-Ducted | 38MURAQ30AB3* | CAP**4224AL* | PG80MSUA48060B** | 30000 | 15.5 | 9 | 8.1 | 34200 | 27600 | 80.7% | 1.8 | 23400 | R-410A
212980224 | 2.55 | No | No | PAYNE HEATING AND COOLING | HRCU-A-CB (Split System: Heat Pump with Remote Outdoor Unit-Air-Source) | Centrally-Ducted | 38MURAQ30AB3* | CAP**4321AL* | PG80MS(A,L)A48090C** | 30600 | 15.2 | 9 | 8.1 | 33400 | 26400 | 79.04% | 1.86 | 23200 | R-410A
216013766 | 1.92 | Yes | Yes | YORK | HRCU-A-CB (Split System: Heat Pump with Remote Outdoor Unit-Air-Source) | Centrally-Ducted | HH824E2S11 | V,Y36H175P13*+TXV-BLEED | Y81E080B12SMPS1 | 23000 | 18 | 12 | 9 | 21400 | 18100 | 84.58% | 2 | 17700 | R-454B
215405743 | 2.78 | Yes | Yes | YORK | HRCU-A-CB (Split System: Heat Pump with Remote Outdoor Unit-Air-Source) | Centrally-Ducted | HH836E2S11 | CH368A*C+TXV+AEF36AXP* |  | 33400 | 18 | 11.5 | 8.45 | 29400 | 24600 | 83.67% | 1.98 | 26200 | R-454B
214061457 | 2.83 | No | No | YORK | HRCU-A-CB (Split System: Heat Pump with Remote Outdoor Unit-Air-Source) | Centrally-Ducted | HMH72B341 | AD-36H*****9 | Y82E120C20LMPS1 | 34000 | 18 | 9.5 | 8.5 | 31800 | 23800 | 74.84% | 2.12 | 24600 | R-410A
216981027 | 3.67 | Yes | Yes | YORK | HRCU-A-CB (Split System: Heat Pump with Remote Outdoor Unit-Air-Source) | Centrally-Ducted | HH860E2S11 | H,YG88*60+TXV-BLEED | Y92E080C16SMPS1 | 44000 | 18 | 11 | 9 | 43000 | 32400 | 75.35% | 2 | 32200 | R-454B
212982614 | 2.47 | No | No | PAYNE HEATING AND COOLING | HRCU-A-CB (Split System: Heat Pump with Remote Outdoor Unit-Air-Source) | Centrally-Ducted | 38MURAQ30AB3* | CAP**3621AL* | PG80MSUA48060B** | 29600 | 15.2 | 9 | 8.1 | 34000 | 27800 | 81.76% | 1.78 | 23400 | R-410A
212980191 | 2.55 | No | No | PAYNE HEATING AND COOLING | HRCU-A-CB (Split System: Heat Pump with Remote Outdoor Unit-Air-Source) | Centrally-Ducted | 38MURAQ30AB3* | CAP**3721AL* | PG80MS(A,L)A48090C** | 30600 | 15.2 | 9 | 8.1 | 33200 | 26400 | 79.52% | 1.86 | 23200 | R-410A
212984471 | 2.58 | No | No | PAYNE HEATING AND COOLING | HRCU-A-CB (Split System: Heat Pump with Remote Outdoor Unit-Air-Source) | Centrally-Ducted | 38MURAQ30AB3* | CAP**3721AL* | PG92MSAA48080B** | 31000 | 15.2 | 9 | 8.5 | 33400 | 26200 | 78.44% | 1.86 | 23200 | R-410A
212984971 | 2.55 | No | No | PAYNE HEATING AND COOLING | HRCU-A-CB (Split System: Heat Pump with Remote Outdoor Unit-Air-Source) | Centrally-Ducted | 38MURAQ30AB3* | CAP**3721AL* | PG92MSAA60080C** | 30600 | 15.2 | 9 | 8.1 | 33200 | 26200 | 78.92% | 1.86 | 23200 | R-410A
216097082 | 2.75 | Yes | Yes | COMFORT-AIRE | HRCU-A-CB (Split System: Heat Pump with Remote Outdoor Unit-Air-Source) | Centrally-Ducted | A-VHP33SA-1 | B-VHP30AA-1 |  | 33000 | 16.5 | 11.7 | 10 | 35000 | 34000 | 97.14% | 2 | 27400 | R-454B
216013791 | 3.67 | Yes | Yes | YORK | HRCU-A-CB (Split System: Heat Pump with Remote Outdoor Unit-Air-Source) | Centrally-Ducted | HH860E2S11 | V,Y60H210P19*+TXV-BLEED | Y81E100C16SMPS1 | 44000 | 18 | 12 | 8.5 | 42000 | 32800 | 78.1% | 2 | 31400 | R-454B
212499702 | 1.97 | Yes | Yes | LENNOX | HRCU-A-CB (Split System: Heat Pump with Remote Outdoor Unit-Air-Source) | Centrally-Ducted | EL22XPV-024-230A** | L*19/36U9 | EL280UH045E36A* | 23600 | 21 | 13.5 | 8.5 | 21400 | 15000 | 70.09% | 1.9 | 13300 | R-410A
212499722 | 2 | No | Yes | LENNOX | HRCU-A-CB (Split System: Heat Pump with Remote Outdoor Unit-Air-Source) | Centrally-Ducted | EL22XPV-024-230A** | L*18/36V9 | EL280UH070XE36A* | 24000 | 21 | 13.5 | 8.5 | 22000 | 15400 | 70% | 1.92 | 13700 | R-410A
212499936 | 2 | No | Yes | LENNOX | HRCU-A-CB (Split System: Heat Pump with Remote Outdoor Unit-Air-Source) | Centrally-Ducted | EL22XPV-024-230A** | LH29/36X9 | ML180UH090V48B* | 24000 | 21 | 13.5 | 8.7 | 22000 | 15400 | 70% | 1.9 | 13700 | R-410A
212979715 | 2.53 | No | No | PAYNE HEATING AND COOLING | HRCU-A-CB (Split System: Heat Pump with Remote Outdoor Unit-Air-Source) | Centrally-Ducted | 38MURAQ30AB3* | CAP**3721AL* | PG80MS(A,L)A42090B** | 30400 | 15.2 | 9 | 8.1 | 33200 | 26400 | 79.52% | 1.84 | 23200 | R-410A
212982122 | 2.48 | No | No | PAYNE HEATING AND COOLING | HRCU-A-CB (Split System: Heat Pump with Remote Outdoor Unit-Air-Source) | Centrally-Ducted | 38MURAQ30AB3* | CAP**3621AL* | PG80MSUA36040B** | 29800 | 15.2 | 9 | 8.5 | 33800 | 27800 | 82.25% | 1.76 | 23400 | R-410A
212500138 | 1.98 | No | Yes | LENNOX | HRCU-A-CB (Split System: Heat Pump with Remote Outdoor Unit-Air-Source) | Centrally-Ducted | EL22XPV-024-230A** | L*19/36U9 | SL297UH040NV36B* | 23800 | 21 | 13.5 | 8.5 | 22000 | 15400 | 70% | 1.92 | 13700 | R-410A
212979443 | 2.48 | No | No | PAYNE HEATING AND COOLING | HRCU-A-CB (Split System: Heat Pump with Remote Outdoor Unit-Air-Source) | Centrally-Ducted | 38MURAQ30AB3* | CAP**4221AL* | PG80MS(A,L)A48070C** | 29800 | 15.2 | 9 | 8.1 | 34200 | 27600 | 80.7% | 1.8 | 23400 | R-410A
212982974 | 2.55 | No | No | PAYNE HEATING AND COOLING | HRCU-A-CB (Split System: Heat Pump with Remote Outdoor Unit-Air-Source) | Centrally-Ducted | 38MURAQ30AB3* | CAP**4321AL* | PG80MSUA60080C** | 30600 | 15.5 | 9 | 8.5 | 33400 | 26200 | 78.44% | 1.88 | 23200 | R-410A
214303074 | 1.83 | No | No | RUUD | HRCU-A-CB (Split System: Heat Pump with Remote Outdoor Unit-Air-Source) | Centrally-Ducted | RD17AZ24AJ3N | H,RG34936 | R801V0704A17UHU | 22000 | 17 | 9.5 | 8.1 | 21000 | 16500 | 78.57% | 2 | 18000 | R-410A
214303075 | 1.83 | No | No | RUUD | HRCU-A-CB (Split System: Heat Pump with Remote Outdoor Unit-Air-Source) | Centrally-Ducted | RD17AZ24AJ3N | H,RG34936 | R801V0754A17UHN | 22000 | 18 | 9.5 | 8.1 | 21000 | 16400 | 78.1% | 2.1 | 17900 | R-410A
212982938 | 2.55 | No | No | PAYNE HEATING AND COOLING | HRCU-A-CB (Split System: Heat Pump with Remote Outdoor Unit-Air-Source) | Centrally-Ducted | 38MURAQ30AB3* | CAP**3721AL* | PG80MSUA60080C** | 30600 | 15.2 | 9 | 8.1 | 33400 | 26200 | 78.44% | 1.86 | 23200 | R-410A
212983931 | 2.52 | No | No | PAYNE HEATING AND COOLING | HRCU-A-CB (Split System: Heat Pump with Remote Outdoor Unit-Air-Source) | Centrally-Ducted | 38MURAQ30AB3* | CAP**3721AL* | PG92MSAA42060B** | 30200 | 15.2 | 9 | 8.1 | 33400 | 26400 | 79.04% | 1.84 | 23200 | R-410A
212972640 | 2.48 | No | No | PAYNE HEATING AND COOLING | HRCU-A-CB (Split System: Heat Pump with Remote Outdoor Unit-Air-Source) | Centrally-Ducted | 38MURAQ30AB3* | CAP**4224AL* | PG80VTLB66135D** | 29800 | 15.2 | 9 | 8.1 | 34200 | 35000 | 102.3% | 1.88 | 29400 | R-410A
212978224 | 1.52 | Yes | Yes | PAYNE HEATING AND COOLING | HRCU-A-CB (Split System: Heat Pump with Remote Outdoor Unit-Air-Source) | Centrally-Ducted | 38MURAQ18AB3* | CAP**1917AL* | PG80MS(A,L)A36070A** | 18200 | 17 | 11 | 8.5 | 18100 | 17700 | 97.79% | 2.16 | 12200 | R-410A
212978776 | 1.47 | Yes | Yes | PAYNE HEATING AND COOLING | HRCU-A-CB (Split System: Heat Pump with Remote Outdoor Unit-Air-Source) | Centrally-Ducted | 38MURAQ18AB3* | CAP**3017AL* | PG80MS(A,L)A36070B** | 17600 | 16.5 | 10.5 | 8.5 | 18200 | 18800 | 103.3% | 2.26 | 12300 | R-410A
211713199 | 2.53 | No | No | PAYNE HEATING AND COOLING | HRCU-A-CB (Split System: Heat Pump with Remote Outdoor Unit-Air-Source) | Centrally-Ducted | 38MURAQ30AB3* | CAP**4321AL* | PG96VTAA60080C** | 30400 | 15.2 | 9 | 8.1 | 33000 | 26200 | 79.39% | 1.84 | 23000 | R-410A
212980003 | 1.48 | Yes | Yes | PAYNE HEATING AND COOLING | HRCU-A-CB (Split System: Heat Pump with Remote Outdoor Unit-Air-Source) | Centrally-Ducted | 38MURAQ18AB3* | CNPV*3017AL* | PG80MS(A,L)A42090B** | 17700 | 16.5 | 11 | 8.1 | 18300 | 18600 | 101.6% | 2.24 | 12300 | R-410A
212500157 | 1.98 | No | Yes | LENNOX | HRCU-A-CB (Split System: Heat Pump with Remote Outdoor Unit-Air-Source) | Centrally-Ducted | EL22XPV-024-230A** | L*18/36T9 | SLP99UH070XV36B* | 23800 | 21 | 13.5 | 8.5 | 22000 | 15400 | 70% | 1.92 | 13700 | R-410A
216626013 | 4 | Yes | Yes | NAPOLEON | HRCU-A-CB (Split System: Heat Pump with Remote Outdoor Unit-Air-Source) | Centrally-Ducted | WSEHV4860BA1-N | WPFX48A-N |  | 48000 | 19 | 11.5 | 9.5 | 48000 | 40500 | 84.38% | 1.8 | 39000 | R-454B
214229234 | 2.53 | No | No | PAYNE HEATING AND COOLING | HRCU-A-CB (Split System: Heat Pump with Remote Outdoor Unit-Air-Source) | Centrally-Ducted | 38MURAQ30AB3* | CAP**3717AL* | PG80MSUA48060B** | 30400 | 15.2 | 9 | 8.5 | 33400 | 26800 | 80.24% | 1.82 | 23200 | R-410A
212972484 | 2.53 | No | No | PAYNE HEATING AND COOLING | HRCU-A-CB (Split System: Heat Pump with Remote Outdoor Unit-Air-Source) | Centrally-Ducted | 38MURAQ30AB3* | CAP**4321AL* | PG80VTLB66110C** | 30400 | 15.2 | 9 | 8.1 | 33400 | 26400 | 79.04% | 1.84 | 23200 | R-410A
212978334 | 1.45 | Yes | Yes | PAYNE HEATING AND COOLING | HRCU-A-CB (Split System: Heat Pump with Remote Outdoor Unit-Air-Source) | Centrally-Ducted | 38MURAQ18AB3* | CNPV*3014AL* | PG80MS(A,L)A36070A** | 17400 | 16.5 | 11 | 8.1 | 18000 | 18700 | 103.9% | 2.26 | 12200 | R-410A
212970944 | 1.45 | Yes | Yes | PAYNE HEATING AND COOLING | HRCU-A-CB (Split System: Heat Pump with Remote Outdoor Unit-Air-Source) | Centrally-Ducted | 38MURAQ18AB3* | CNPV*3014AL* | PG80VTLB36045A** | 17400 | 16.5 | 11 | 8.1 | 17900 | 18600 | 103.9% | 2.24 | 12200 | R-410A
212975476 | 1.45 | Yes | Yes | PAYNE HEATING AND COOLING | HRCU-A-CB (Split System: Heat Pump with Remote Outdoor Unit-Air-Source) | Centrally-Ducted | 38MURAQ18AB3* | CNPV*3014AL* | PG96VTAB36060A** | 17400 | 16 | 11 | 8.1 | 18000 | 18700 | 103.9% | 2.24 | 12200 | R-410A
212982638 | 2.48 | No | No | PAYNE HEATING AND COOLING | HRCU-A-CB (Split System: Heat Pump with Remote Outdoor Unit-Air-Source) | Centrally-Ducted | 38MURAQ30AB3* | CAP**4221AL* | PG80MSUA48060B** | 29800 | 15.2 | 9 | 8.1 | 33800 | 27400 | 81.07% | 1.8 | 23400 | R-410A
212971458 | 1.5 | Yes | Yes | PAYNE HEATING AND COOLING | HRCU-A-CB (Split System: Heat Pump with Remote Outdoor Unit-Air-Source) | Centrally-Ducted | 38MURAQ18AB3* | CAP**2517AL* | PG80VTLB48070B** | 18000 | 16.5 | 11 | 8.5 | 17900 | 17700 | 98.88% | 2.14 | 12100 | R-410A
212975487 | 1.46 | Yes | Yes | PAYNE HEATING AND COOLING | HRCU-A-CB (Split System: Heat Pump with Remote Outdoor Unit-Air-Source) | Centrally-Ducted | 38MURAQ18AB3* | CNPV*3017AL* | PG96VTAB36060A** | 17500 | 16.5 | 11 | 8.1 | 18000 | 18700 | 103.9% | 2.24 | 12200 | R-410A
212975102 | 1.45 | Yes | Yes | PAYNE HEATING AND COOLING | HRCU-A-CB (Split System: Heat Pump with Remote Outdoor Unit-Air-Source) | Centrally-Ducted | 38MURAQ18AB3* | CAP**3017AL* | PG96VTAB36040B** | 17400 | 16 | 10.5 | 8.5 | 18000 | 18800 | 104.4% | 2.24 | 12200 | R-410A
212975787 | 1.43 | Yes | Yes | PAYNE HEATING AND COOLING | HRCU-A-CB (Split System: Heat Pump with Remote Outdoor Unit-Air-Source) | Centrally-Ducted | 38MURAQ18AB3* | CAP**2417AL* | PG96VTAB48080B** | 17200 | 16 | 10.5 | 8.5 | 18200 | 19400 | 106.6% | 2.34 | 12300 | R-410A
212981320 | 2.48 | No | No | PAYNE HEATING AND COOLING | HRCU-A-CB (Split System: Heat Pump with Remote Outdoor Unit-Air-Source) | Centrally-Ducted | 38MURAQ30AB3* | CAP**4224AL* | PG80MS(A,L)A60155D** | 29800 | 15.2 | 9 | 8.1 | 34200 | 27600 | 80.7% | 1.8 | 23400 | R-410A
212981870 | 1.49 | Yes | No | PAYNE HEATING AND COOLING | HRCU-A-CB (Split System: Heat Pump with Remote Outdoor Unit-Air-Source) | Centrally-Ducted | 38MURAQ18AB3* | CNPV*2417AL* | PG80MSUA60100C** | 17900 | 15.5 | 10.5 | 8.5 | 19000 | 19000 | 100% | 2.28 | 12600 | R-410A
214228970 | 1.51 | Yes | Yes | PAYNE HEATING AND COOLING | HRCU-A-CB (Split System: Heat Pump with Remote Outdoor Unit-Air-Source) | Centrally-Ducted | 38MURAQ18AB3* | CAP**1917AL* | PG80MSUA48060B** | 18100 | 16.5 | 11 | 8.5 | 18000 | 17700 | 98.33% | 2.14 | 12200 | R-410A
212981846 | 1.48 | Yes | No | PAYNE HEATING AND COOLING | HRCU-A-CB (Split System: Heat Pump with Remote Outdoor Unit-Air-Source) | Centrally-Ducted | 38MURAQ18AB3* | CAP**2517AL* | PG80MSUA60100C** | 17800 | 16 | 10.5 | 8.1 | 17800 | 17800 | 100% | 2.14 | 12100 | R-410A
212985001 | 2.55 | No | No | PAYNE HEATING AND COOLING | HRCU-A-CB (Split System: Heat Pump with Remote Outdoor Unit-Air-Source) | Centrally-Ducted | 38MURAQ30AB3* | CAP**4321AL* | PG92MSAA60080C** | 30600 | 15.5 | 9 | 8.5 | 33400 | 26400 | 79.04% | 1.86 | 23200 | R-410A
212978272 | 1.48 | Yes | Yes | PAYNE HEATING AND COOLING | HRCU-A-CB (Split System: Heat Pump with Remote Outdoor Unit-Air-Source) | Centrally-Ducted | 38MURAQ18AB3* | CAP**3014AL* | PG80MS(A,L)A36070A** | 17700 | 16.5 | 10.5 | 8.5 | 18200 | 18700 | 102.7% | 2.24 | 12300 | R-410A
213076385 | 1.45 | Yes | Yes | PAYNE HEATING AND COOLING | HRCU-A-CB (Split System: Heat Pump with Remote Outdoor Unit-Air-Source) | Centrally-Ducted | 38MURAQ18AB3* | CAP**2417AL* | PG96VTAB48060B** | 17400 | 16 | 10.5 | 8.5 | 18400 | 19500 | 106% | 2.34 | 12400 | R-410A
212982386 | 1.43 | Yes | Yes | PAYNE HEATING AND COOLING | HRCU-A-CB (Split System: Heat Pump with Remote Outdoor Unit-Air-Source) | Centrally-Ducted | 38MURAQ18AB3* | CAP**2417AL* | PG80MSUA36040B** | 17200 | 16 | 10 | 8.5 | 18300 | 19100 | 104.4% | 2.3 | 12300 | R-410A
212983263 | 1.43 | Yes | No | PAYNE HEATING AND COOLING | HRCU-A-CB (Split System: Heat Pump with Remote Outdoor Unit-Air-Source) | Centrally-Ducted | 38MURAQ18AB3* | CAP**2417AL* | PG92MSAA36040B** | 17200 | 15.5 | 10 | 8.5 | 18300 | 19400 | 106% | 2.32 | 12300 | R-410A
212983729 | 1.45 | Yes | Yes | PAYNE HEATING AND COOLING | HRCU-A-CB (Split System: Heat Pump with Remote Outdoor Unit-Air-Source) | Centrally-Ducted | 38MURAQ18AB3* | CNPV*3017AL* | PG92MSAA36060A** | 17400 | 16.5 | 11 | 8.1 | 18000 | 18700 | 103.9% | 2.24 | 12200 | R-410A
212984183 | 1.51 | Yes | Yes | PAYNE HEATING AND COOLING | HRCU-A-CB (Split System: Heat Pump with Remote Outdoor Unit-Air-Source) | Centrally-Ducted | 38MURAQ18AB3* | CAP**2517AL* | PG92MSAA42060B** | 18100 | 16.5 | 11 | 8.5 | 17900 | 17700 | 98.88% | 2.14 | 12200 | R-410A
214229190 | 1.97 | Yes | Yes | PAYNE HEATING AND COOLING | HRCU-A-CB (Split System: Heat Pump with Remote Outdoor Unit-Air-Source) | Centrally-Ducted | 38MURAQ24AB3* | CNPV*3017AL* | PG80MSUA48060B** | 23600 | 17 | 10.5 | 8.5 | 25600 | 24000 | 93.75% | 2 | 18800 | R-410A
211133471 | 2 | Yes | No | SAMSUNG | HRCU-A-CB (Split System: Heat Pump with Remote Outdoor Unit-Air-Source) | Centrally-Ducted | AC024BXUPCH | BVRMB3925 |  | 24000 | 16.5 | 10.1 | 8.1 | 26000 | 26000 | 100% | 1.8 | 31200 | R-410A
214489070 | 2.92 | Yes | No | Bladex | HRCU-A-C (Split System: Heat Pump with Remote Outdoor Unit with No Indoor Fan --Air Source) | Centrally-Ducted | BX31U-42HPHYHA | BLC-36HWAC1 |  | 35000 | 15.2 | 10 | 10 | 39000 | 32000 | 82.05% | 2 | 33000 | R-410A
212970848 | 1.52 | Yes | Yes | PAYNE HEATING AND COOLING | HRCU-A-CB (Split System: Heat Pump with Remote Outdoor Unit-Air-Source) | Centrally-Ducted | 38MURAQ18AB3* | CAP**1917AL* | PG80VTLB36045A** | 18200 | 16.5 | 11 | 8.5 | 18100 | 17700 | 97.79% | 2.14 | 12300 | R-410A
212971436 | 1.5 | Yes | Yes | PAYNE HEATING AND COOLING | HRCU-A-CB (Split System: Heat Pump with Remote Outdoor Unit-Air-Source) | Centrally-Ducted | 38MURAQ18AB3* | CAP**1917AL* | PG80VTLB48070B** | 18000 | 16.5 | 10.5 | 8.5 | 18000 | 17800 | 98.89% | 2.14 | 12200 | R-410A
212971469 | 1.48 | Yes | Yes | PAYNE HEATING AND COOLING | HRCU-A-CB (Split System: Heat Pump with Remote Outdoor Unit-Air-Source) | Centrally-Ducted | 38MURAQ18AB3* | CAP**3017AL* | PG80VTLB48070B** | 17700 | 16.5 | 10.5 | 8.5 | 18200 | 18700 | 102.7% | 2.24 | 12300 | R-410A
212971917 | 1.5 | Yes | Yes | PAYNE HEATING AND COOLING | HRCU-A-CB (Split System: Heat Pump with Remote Outdoor Unit-Air-Source) | Centrally-Ducted | 38MURAQ18AB3* | CAP**2517AL* | PG80VTLB48090B** | 18000 | 16.5 | 11 | 8.5 | 17900 | 17700 | 98.88% | 2.14 | 12100 | R-410A
212974693 | 1.43 | Yes | No | PAYNE HEATING AND COOLING | HRCU-A-CB (Split System: Heat Pump with Remote Outdoor Unit-Air-Source) | Centrally-Ducted | 38MURAQ18AB3* | CNPV*1814AL* | PG96VTAB30040A** | 17100 | 15.5 | 10.5 | 8.1 | 18400 | 19800 | 107.6% | 2.38 | 12400 | R-410A
214228981 | 1.47 | Yes | Yes | PAYNE HEATING AND COOLING | HRCU-A-CB (Split System: Heat Pump with Remote Outdoor Unit-Air-Source) | Centrally-Ducted | 38MURAQ18AB3* | CAP**2417AL* | PG80MSUA48060B** | 17600 | 16.5 | 10.5 | 8.5 | 18600 | 19100 | 102.7% | 2.3 | 12400 | R-410A
212981834 | 1.43 | Yes | No | PAYNE HEATING AND COOLING | HRCU-A-CB (Split System: Heat Pump with Remote Outdoor Unit-Air-Source) | Centrally-Ducted | 38MURAQ18AB3* | CAP**2417AL* | PG80MSUA60100C** | 17200 | 15.5 | 10 | 8.5 | 18300 | 19400 | 106% | 2.32 | 12300 | R-410A
212981882 | 1.46 | Yes | No | PAYNE HEATING AND COOLING | HRCU-A-CB (Split System: Heat Pump with Remote Outdoor Unit-Air-Source) | Centrally-Ducted | 38MURAQ18AB3* | CNPV*3017AL* | PG80MSUA60100C** | 17500 | 16 | 10.5 | 8.1 | 18200 | 18700 | 102.7% | 2.24 | 12300 | R-410A
212983638 | 1.46 | Yes | Yes | PAYNE HEATING AND COOLING | HRCU-A-CB (Split System: Heat Pump with Remote Outdoor Unit-Air-Source) | Centrally-Ducted | 38MURAQ18AB3* | CAP**2414AL* | PG92MSAA36060A** | 17500 | 16 | 10.5 | 8.5 | 18500 | 19400 | 104.9% | 2.34 | 12400 | R-410A
212983688 | 1.44 | Yes | Yes | PAYNE HEATING AND COOLING | HRCU-A-CB (Split System: Heat Pump with Remote Outdoor Unit-Air-Source) | Centrally-Ducted | 38MURAQ18AB3* | CNPV*1814AL* | PG92MSAA36060A** | 17300 | 16 | 10.5 | 8.5 | 18500 | 19800 | 107% | 2.38 | 12400 | R-410A
212974732 | 1.45 | Yes | No | PAYNE HEATING AND COOLING | HRCU-A-CB (Split System: Heat Pump with Remote Outdoor Unit-Air-Source) | Centrally-Ducted | 38MURAQ18AB3* | CNPV*3014AL* | PG96VTAB30040A** | 17400 | 16 | 10.5 | 8.1 | 18000 | 18600 | 103.3% | 2.22 | 12200 | R-410A
212975432 | 1.45 | Yes | Yes | PAYNE HEATING AND COOLING | HRCU-A-CB (Split System: Heat Pump with Remote Outdoor Unit-Air-Source) | Centrally-Ducted | 38MURAQ18AB3* | CAP**3017AL* | PG96VTAB36060A** | 17400 | 16.5 | 10.5 | 8.5 | 18000 | 18700 | 103.9% | 2.26 | 12200 | R-410A
211259796 | 1.53 | Yes | Yes | PAYNE HEATING AND COOLING | HRCU-A-CB (Split System: Heat Pump with Remote Outdoor Unit-Air-Source) | Centrally-Ducted | 38MURAQ18AB3* | CAP**1917AL* | PG95ESAA30040A** | 18300 | 16 | 10.5 | 8.5 | 18300 | 17600 | 96.17% | 2.12 | 12400 | R-410A
211259857 | 1.55 | Yes | Yes | PAYNE HEATING AND COOLING | HRCU-A-CB (Split System: Heat Pump with Remote Outdoor Unit-Air-Source) | Centrally-Ducted | 38MURAQ18AB3* | CAP**1917AL* | PG95ESAA30026A** | 18600 | 16 | 11 | 8.5 | 18600 | 17500 | 94.09% | 2.12 | 12500 | R-410A
212979967 | 1.51 | Yes | Yes | PAYNE HEATING AND COOLING | HRCU-A-CB (Split System: Heat Pump with Remote Outdoor Unit-Air-Source) | Centrally-Ducted | 38MURAQ18AB3* | CAP**2517AL* | PG80MS(A,L)A42090B** | 18100 | 16.5 | 11 | 8.5 | 17900 | 17700 | 98.88% | 2.14 | 12200 | R-410A
212983658 | 1.48 | Yes | No | PAYNE HEATING AND COOLING | HRCU-A-CB (Split System: Heat Pump with Remote Outdoor Unit-Air-Source) | Centrally-Ducted | 38MURAQ18AB3* | CAP**2517AL* | PG92MSAA36060A** | 17700 | 16.5 | 10.5 | 8.1 | 17700 | 17800 | 100.6% | 2.14 | 12000 | R-410A
212983678 | 1.45 | Yes | Yes | PAYNE HEATING AND COOLING | HRCU-A-CB (Split System: Heat Pump with Remote Outdoor Unit-Air-Source) | Centrally-Ducted | 38MURAQ18AB3* | CAP**3017AL* | PG92MSAA36060A** | 17400 | 16.5 | 10.5 | 8.5 | 18000 | 18900 | 105% | 2.28 | 12200 | R-410A
212984711 | 1.48 | Yes | Yes | PAYNE HEATING AND COOLING | HRCU-A-CB (Split System: Heat Pump with Remote Outdoor Unit-Air-Source) | Centrally-Ducted | 38MURAQ18AB3* | CAP**2417AL* | PG92MSAA48080B** | 17700 | 16.5 | 10.5 | 8.5 | 18700 | 19300 | 103.2% | 2.32 | 12500 | R-410A
212986669 | 1.43 | Yes | No | PAYNE HEATING AND COOLING | HRCU-A-CB (Split System: Heat Pump with Remote Outdoor Unit-Air-Source) | Centrally-Ducted | 38MURAQ18AB3* | CAP**2417AL* | PG96MSAA36040B** | 17200 | 15.5 | 10 | 8.5 | 18300 | 19400 | 106% | 2.32 | 12300 | R-410A
212986717 | 1.45 | Yes | No | PAYNE HEATING AND COOLING | HRCU-A-CB (Split System: Heat Pump with Remote Outdoor Unit-Air-Source) | Centrally-Ducted | 38MURAQ18AB3* | CNPV*3017AL* | PG96MSAA36040B** | 17400 | 15.5 | 10.5 | 8.1 | 18100 | 18700 | 103.3% | 2.24 | 12300 | R-410A
212987521 | 1.52 | Yes | Yes | PAYNE HEATING AND COOLING | HRCU-A-CB (Split System: Heat Pump with Remote Outdoor Unit-Air-Source) | Centrally-Ducted | 38MURAQ18AB3* | CAP**2517AL* | PG96MSAA48080B** | 18200 | 16.5 | 11 | 8.5 | 18100 | 17600 | 97.24% | 2.14 | 12200 | R-410A
212985915 | 1.45 | Yes | Yes | PAYNE HEATING AND COOLING | HRCU-A-CB (Split System: Heat Pump with Remote Outdoor Unit-Air-Source) | Centrally-Ducted | 38MURAQ18AB3* | CAP**3014AL* | PG96MSAA30026A** | 17400 | 16 | 10.5 | 8.5 | 18000 | 18800 | 104.4% | 2.26 | 12200 | R-410A
212985965 | 1.46 | Yes | Yes | PAYNE HEATING AND COOLING | HRCU-A-CB (Split System: Heat Pump with Remote Outdoor Unit-Air-Source) | Centrally-Ducted | 38MURAQ18AB3* | CNPV*3014AL* | PG96MSAA30026A** | 17500 | 16 | 11 | 8.1 | 18100 | 18600 | 102.8% | 2.24 | 12200 | R-410A
212989275 | 1.44 | Yes | Yes | PAYNE HEATING AND COOLING | HRCU-A-CB (Split System: Heat Pump with Remote Outdoor Unit-Air-Source) | Centrally-Ducted | 38MURAQ18AB3* | CAP**2417AL* | PG95MSUA48060B** | 17300 | 16.5 | 10.5 | 8.5 | 18200 | 19400 | 106.6% | 2.34 | 12300 | R-410A
212982950 | 2.47 | No | No | PAYNE HEATING AND COOLING | HRCU-A-CB (Split System: Heat Pump with Remote Outdoor Unit-Air-Source) | Centrally-Ducted | 38MURAQ30AB3* | CAP**4221AL* | PG80MSUA60080C** | 29600 | 15.5 | 9 | 8.5 | 33600 | 27600 | 82.14% | 1.78 | 23200 | R-410A
212978787 | 1.45 | Yes | Yes | PAYNE HEATING AND COOLING | HRCU-A-CB (Split System: Heat Pump with Remote Outdoor Unit-Air-Source) | Centrally-Ducted | 38MURAQ18AB3* | CNPV*2417AL* | PG80MS(A,L)A36070B** | 17400 | 16.5 | 11 | 8.5 | 18400 | 19200 | 104.3% | 2.32 | 12300 | R-410A
211257334 | 1.54 | Yes | No | PAYNE HEATING AND COOLING | HRCU-A-CB (Split System: Heat Pump with Remote Outdoor Unit-Air-Source) | Centrally-Ducted | 38MURAQ18AB3* | FJ4DN*B24L* |  | 18500 | 15.5 | 10.5 | 9 | 19300 | 18300 | 94.82% | 2.2 | 12800 | R-410A
211260624 | 1.47 | Yes | Yes | PAYNE HEATING AND COOLING | HRCU-A-CB (Split System: Heat Pump with Remote Outdoor Unit-Air-Source) | Centrally-Ducted | 38MURAQ18AB3* | CAP**2417AL* | PG80ES(A,L)A36070A** | 17600 | 16 | 10.5 | 8.5 | 18400 | 19100 | 103.8% | 2.3 | 12400 | R-410A
211259980 | 1.53 | Yes | No | PAYNE HEATING AND COOLING | HRCU-A-CB (Split System: Heat Pump with Remote Outdoor Unit-Air-Source) | Centrally-Ducted | 38MURAQ18AB3* | CAP**1917AL* | PG92ESAA36040B** | 18300 | 15.5 | 10.5 | 8.5 | 18400 | 17600 | 95.65% | 2.12 | 12400 | R-410A
211261059 | 1.53 | Yes | No | PAYNE HEATING AND COOLING | HRCU-A-CB (Split System: Heat Pump with Remote Outdoor Unit-Air-Source) | Centrally-Ducted | 38MURAQ18AB3* | CAP**2517AL* | PG92ESAA36040B** | 18400 | 15.5 | 10.5 | 8.5 | 18300 | 17500 | 95.63% | 2.12 | 12400 | R-410A
211262020 | 1.5 | Yes | Yes | PAYNE HEATING AND COOLING | HRCU-A-CB (Split System: Heat Pump with Remote Outdoor Unit-Air-Source) | Centrally-Ducted | 38MURAQ18AB3* | CAP**3017AL* | PG80ES(A,L)A36045B** | 18000 | 16 | 10.5 | 8.5 | 18500 | 18500 | 100% | 2.22 | 12400 | R-410A
211262156 | 1.48 | Yes | Yes | PAYNE HEATING AND COOLING | HRCU-A-CB (Split System: Heat Pump with Remote Outdoor Unit-Air-Source) | Centrally-Ducted | 38MURAQ18AB3* | CAP**3017AL* | PG80ES(A,L)A36070A** | 17800 | 16.5 | 10.5 | 8.5 | 18200 | 18500 | 101.6% | 2.22 | 12300 | R-410A
208136323 | 1.92 | Yes | Yes | COMFORT-AIRE | HRCU-A-CB (Split System: Heat Pump with Remote Outdoor Unit-Air-Source) | Centrally-Ducted | A-VMH24SV-1 | B-VMH24AV-1 |  | 23000 | 18.4 | 11.7 | 9.3 | 26000 | 21200 | 81.54% | 1.9 | 16900 | R-410A
210273923 | 3 | No | No | SAMSUNG | HRCU-A-CB (Split System: Heat Pump with Remote Outdoor Unit-Air-Source) | Centrally-Ducted | AC036BXUDCH | AV360CT |  | 36000 | 17 | 9 | 8.1 | 34600 | 31600 | 91.33% | 1.8 | 36000 | R-410A
212975377 | 1.48 | Yes | No | PAYNE HEATING AND COOLING | HRCU-A-CB (Split System: Heat Pump with Remote Outdoor Unit-Air-Source) | Centrally-Ducted | 38MURAQ18AB3* | CAP**1917AL* | PG96VTAB36060A** | 17700 | 16.5 | 10.5 | 8.1 | 17700 | 17900 | 101.1% | 2.16 | 12100 | R-410A
212974719 | 1.44 | Yes | No | PAYNE HEATING AND COOLING | HRCU-A-CB (Split System: Heat Pump with Remote Outdoor Unit-Air-Source) | Centrally-Ducted | 38MURAQ18AB3* | CNPV*2417AL* | PG96VTAB30040A** | 17300 | 15.5 | 10.5 | 8.5 | 18400 | 19200 | 104.3% | 2.3 | 12400 | R-410A
211259887 | 1.55 | Yes | Yes | PAYNE HEATING AND COOLING | HRCU-A-CB (Split System: Heat Pump with Remote Outdoor Unit-Air-Source) | Centrally-Ducted | 38MURAQ18AB3* | CAP**1917AL* | PG80ES(A,L)A36045A** | 18600 | 16.5 | 11 | 8.5 | 18500 | 17500 | 94.59% | 2.14 | 12400 | R-410A
211260154 | 1.44 | Yes | Yes | PAYNE HEATING AND COOLING | HRCU-A-CB (Split System: Heat Pump with Remote Outdoor Unit-Air-Source) | Centrally-Ducted | 38MURAQ18AB3* | CAP**2414AL* | PG96VTAA30040A** | 17300 | 16 | 10.5 | 8.5 | 18300 | 19200 | 104.9% | 2.3 | 12300 | R-410A
211260638 | 1.54 | Yes | Yes | PAYNE HEATING AND COOLING | HRCU-A-CB (Split System: Heat Pump with Remote Outdoor Unit-Air-Source) | Centrally-Ducted | 38MURAQ18AB3* | CAP**2417AL* | PG80ESUA48060B** | 18500 | 16 | 10.5 | 9 | 19400 | 18600 | 95.88% | 2.26 | 12800 | R-410A
211260938 | 1.54 | Yes | Yes | PAYNE HEATING AND COOLING | HRCU-A-CB (Split System: Heat Pump with Remote Outdoor Unit-Air-Source) | Centrally-Ducted | 38MURAQ18AB3* | CAP**2517AL* | PG96VTAA36060A** | 18500 | 16 | 11 | 8.5 | 18300 | 17400 | 95.08% | 2.12 | 12300 | R-410A
211261808 | 1.47 | Yes | Yes | PAYNE HEATING AND COOLING | HRCU-A-CB (Split System: Heat Pump with Remote Outdoor Unit-Air-Source) | Centrally-Ducted | 38MURAQ18AB3* | CAP**3017AL* | PG96VTAA48080B** | 17600 | 16 | 10.5 | 8.5 | 18100 | 18600 | 102.8% | 2.24 | 12200 | R-410A
212975113 | 1.46 | Yes | No | PAYNE HEATING AND COOLING | HRCU-A-CB (Split System: Heat Pump with Remote Outdoor Unit-Air-Source) | Centrally-Ducted | 38MURAQ18AB3* | CNPV*2417AL* | PG96VTAB36040B** | 17500 | 15.5 | 10.5 | 8.5 | 18600 | 19200 | 103.2% | 2.3 | 12500 | R-410A
216992504 | 3.88 | Yes | Yes | BRYANT HEATING AND COOLING SYSTEMS | HRCU-A-CB (Split System: Heat Pump with Remote Outdoor Unit-Air-Source) | Centrally-Ducted | 291VAN054**AA* | H,PG35*48+TXV | 88*TB36070C14*** | 46500 | 17 | 11 | 9 | 48500 | 49500 | 102.1% | 1.96 | 48000 | R-454B
216684130 | 3.75 | Yes | No | COMFORT-AIRE | HRCU-A-C (Split System: Heat Pump with Remote Outdoor Unit with No Indoor Fan --Air Source) | Centrally-Ducted | A-VXP48TA-1 | MXP48/60C1A |  | 45000 | 15.2 | 10 | 8.8 | 48000 | 42000 | 87.5% | 1.85 | 34400 | R-454B
210299846 | 2 | Yes | No | SAMSUNG | HRCU-A-CB (Split System: Heat Pump with Remote Outdoor Unit-Air-Source) | Centrally-Ducted | AC024BXUPCH | AV240BT |  | 24000 | 16.5 | 10.1 | 8.1 | 26000 | 26000 | 100% | 1.8 | 31200 | R-410A
211261033 | 1.53 | Yes | Yes | PAYNE HEATING AND COOLING | HRCU-A-CB (Split System: Heat Pump with Remote Outdoor Unit-Air-Source) | Centrally-Ducted | 38MURAQ18AB3* | CAP**2517AL* | PG92ESAA42060B** | 18300 | 16.5 | 11 | 8.5 | 18000 | 17500 | 97.22% | 2.12 | 12200 | R-410A
211261787 | 1.49 | Yes | No | PAYNE HEATING AND COOLING | HRCU-A-CB (Split System: Heat Pump with Remote Outdoor Unit-Air-Source) | Centrally-Ducted | 38MURAQ18AB3* | CAP**3017AL* | PG96VTAA36040B** | 17900 | 15.5 | 10.5 | 8.5 | 18500 | 18500 | 100% | 2.22 | 12400 | R-410A
215726337 | 2.72 | Yes | Yes | YORK | HRCU-A-CB (Split System: Heat Pump with Remote Outdoor Unit-Air-Source) | Centrally-Ducted | HH836E2S11 | H,YG80*36+TXV-BLEED | TM9V060B12MP12 | 32600 | 17 | 11 | 8.5 | 29000 | 24800 | 85.52% | 2 | 26000 | R-454B
212985277 | 2.52 | No | No | PAYNE HEATING AND COOLING | HRCU-A-CB (Split System: Heat Pump with Remote Outdoor Unit-Air-Source) | Centrally-Ducted | 38MURAQ30AB3* | CAP**4221AL* | PG92MSAA60100C** | 30200 | 15.2 | 9 | 8.1 | 34200 | 27400 | 80.12% | 1.8 | 23400 | R-410A
214229003 | 1.48 | Yes | Yes | PAYNE HEATING AND COOLING | HRCU-A-CB (Split System: Heat Pump with Remote Outdoor Unit-Air-Source) | Centrally-Ducted | 38MURAQ18AB3* | CAP**3017AL* | PG80MSUA48060B** | 17800 | 16.5 | 10.5 | 8.5 | 18400 | 18500 | 100.5% | 2.24 | 12300 | R-410A
212983296 | 1.43 | Yes | No | PAYNE HEATING AND COOLING | HRCU-A-CB (Split System: Heat Pump with Remote Outdoor Unit-Air-Source) | Centrally-Ducted | 38MURAQ18AB3* | CNPV*2417AL* | PG92MSAA36040B** | 17200 | 15.5 | 10.5 | 8.1 | 18300 | 19300 | 105.5% | 2.3 | 12400 | R-410A
216621475 | 3 | Yes | No | MIDEA | HRCU-A-CB (Split System: Heat Pump with Remote Outdoor Unit-Air-Source) | Centrally-Ducted | MO1HE-H36B-2A | MAUHE-H36B-2A |  | 36000 | 16.5 | 10 | 8.2 | 37000 | 32000 | 86.49% | 1.85 | 23200 | R-454B
215323729 | 3 | Yes | Yes | KEEPRITE | HRCU-A-CB (Split System: Heat Pump with Remote Outdoor Unit-Air-Source) | Centrally-Ducted | D5CUHAH36AAK | D5FUHAH36XAK |  | 36000 | 18 | 12 | 10 | 37000 | 37400 | 101.1% | 1.9 | 31000 | R-454B
210568230 | 1.5 | Yes | Yes | COMFORT-AIRE | HRCU-A-C (Split System: Heat Pump with Remote Outdoor Unit with No Indoor Fan --Air Source) | Centrally-Ducted | A-VCD18SA-1 | MCD18/24B1A |  | 18000 | 16.1 | 11.7 | 9.5 | 19000 | 15000 | 78.95% | 2.2 | 14700 | R-410A
216620234 | 2 | Yes | Yes | KEEPRITE | HRCU-A-CB (Split System: Heat Pump with Remote Outdoor Unit-Air-Source) | Centrally-Ducted | DLCURAH24ABK | 40MUAAQ24XA3 |  | 24000 | 17.4 | 11.7 | 10 | 24000 | 22600 | 94.17% | 1.91 | 19200 | R-410A
209852087 | 3 | Yes | Yes | KEEPRITE | HRCU-A-CB (Split System: Heat Pump with Remote Outdoor Unit-Air-Source) | Centrally-Ducted | DLCURAH36ABK | DLFUAAH36XAK |  | 36000 | 16 | 10 | 9.5 | 40000 | 34400 | 86% | 1.97 | 30400 | R-410A
212984699 | 1.53 | Yes | Yes | PAYNE HEATING AND COOLING | HRCU-A-CB (Split System: Heat Pump with Remote Outdoor Unit-Air-Source) | Centrally-Ducted | 38MURAQ18AB3* | CAP**1917AL* | PG92MSAA48080B** | 18300 | 16.5 | 11 | 8.5 | 18200 | 17700 | 97.25% | 2.14 | 12300 | R-410A
212986989 | 1.44 | Yes | Yes | PAYNE HEATING AND COOLING | HRCU-A-CB (Split System: Heat Pump with Remote Outdoor Unit-Air-Source) | Centrally-Ducted | 38MURAQ18AB3* | CAP**2414AL* | PG96MSAA36060A** | 17300 | 16 | 10.5 | 8.5 | 18200 | 19400 | 106.6% | 2.34 | 12300 | R-410A
215471329 | 4 | Yes | Yes | MIDEA | HRCU-A-CB (Split System: Heat Pump with Remote Outdoor Unit-Air-Source) | Centrally-Ducted | MO1BE-H48B-2A | MAUHE-H48B-2A |  | 48000 | 16 | 10 | 8.5 | 48000 | 38000 | 79.17% | 1.85 | 32400 | R-454B
212989263 | 1.48 | Yes | No | PAYNE HEATING AND COOLING | HRCU-A-CB (Split System: Heat Pump with Remote Outdoor Unit-Air-Source) | Centrally-Ducted | 38MURAQ18AB3* | CAP**1917AL* | PG95MSUA48060B** | 17800 | 16.5 | 10.5 | 8.1 | 17800 | 17900 | 100.6% | 2.16 | 12100 | R-410A
213062288 | 2 | Yes | Yes | Kepler | HRCU-A-CB (Split System: Heat Pump with Remote Outdoor Unit-Air-Source) | Centrally-Ducted | AZPN/24WD | AZPN/24WAH |  | 24000 | 17.4 | 11.7 | 10 | 24000 | 22600 | 94.17% | 1.91 | 19200 | R-410A
216752104 | 1.87 | Yes | Yes | YORK | HRCU-A-CB (Split System: Heat Pump with Remote Outdoor Unit-Air-Source) | Centrally-Ducted | HH824E2S11 | H,YG7J*24+TXV-BLEED | Y91E040A10SMPS1 | 22400 | 17 | 11.5 | 8.8 | 21400 | 17300 | 80.84% | 1.96 | 16200 | R-454B
216619272 | 2.77 | Yes | Yes | CARRIER | HRCU-A-CB (Split System: Heat Pump with Remote Outdoor Unit-Air-Source) | Centrally-Ducted | 25VNA436A*031* | C36A***L159 | 59MN7C060C17**14 | 33200 | 19 | 11.5 | 9 | 35400 | 25800 | 72.88% | 2 | 30600 | R-410A
213348293 | 2 | Yes | Yes | COMFORT-AIRE | HRCU-A-CB (Split System: Heat Pump with Remote Outdoor Unit-Air-Source) | Centrally-Ducted | A-VCD24SA-1 | B-KCD24SA-1 |  | 24000 | 17.4 | 11.7 | 10 | 24000 | 22600 | 94.17% | 1.91 | 19200 | R-410A
209852081 | 2 | Yes | Yes | KEEPRITE | HRCU-A-CB (Split System: Heat Pump with Remote Outdoor Unit-Air-Source) | Centrally-Ducted | DLCURAH24ABK | DLFUAAH24XAK |  | 24000 | 17.4 | 11.7 | 10 | 24000 | 22600 | 94.17% | 1.91 | 19200 | R-410A
216620256 | 1.5 | Yes | Yes | TEMPSTAR | HRCU-A-CB (Split System: Heat Pump with Remote Outdoor Unit-Air-Source) | Centrally-Ducted | DLCURAH18ABK | 40MUAAQ18XA3 |  | 18000 | 18 | 12.4 | 9.3 | 19000 | 16500 | 86.84% | 2.04 | 13500 | R-410A
215319095 | 4 | Yes | Yes | TEMPSTAR | HRCU-A-CB (Split System: Heat Pump with Remote Outdoor Unit-Air-Source) | Centrally-Ducted | D5CURAH48AAK | D5FUAAH48XAK |  | 48000 | 16 | 10 | 8.5 | 48000 | 38000 | 79.17% | 1.85 | 32400 | R-454B
215319013 | 1.5 | Yes | Yes | KEEPRITE | HRCU-A-CB (Split System: Heat Pump with Remote Outdoor Unit-Air-Source) | Centrally-Ducted | D5CUHAH18AAK | D5FUHAH24XAK |  | 18000 | 19 | 12.5 | 10.2 | 18000 | 18600 | 103.3% | 2.12 | 14700 | R-454B
215319088 | 4 | Yes | Yes | TEMPSTAR | HRCU-A-CB (Split System: Heat Pump with Remote Outdoor Unit-Air-Source) | Centrally-Ducted | D5CUHAH48AAK | D5FUAAH48XAK |  | 48000 | 16.5 | 10.5 | 9.5 | 50000 | 46000 | 92% | 1.9 | 37000 | R-454B
215735562 | 3.58 | Yes | Yes | YORK | HRCU-A-CB (Split System: Heat Pump with Remote Outdoor Unit-Air-Source) | Centrally-Ducted | HH860E2S11 | H,YE1K*48+TXV-BLEED | TM9V100C16MP12 | 43000 | 17 | 11.5 | 8.45 | 42000 | 32800 | 78.1% | 1.98 | 31200 | R-454B
213062294 | 2 | Yes | No | Kepler | HRCU-A-C (Split System: Heat Pump with Remote Outdoor Unit with No Indoor Fan --Air Source) | Centrally-Ducted | AZPNS/24ROD | AZPN/B24WAC |  | 24000 | 15.7 | 10 | 9.8 | 25600 | 18500 | 72.27% | 2.2 | 22000 | R-410A
213348294 | 2.5 | Yes | Yes | COMFORT-AIRE | HRCU-A-CB (Split System: Heat Pump with Remote Outdoor Unit-Air-Source) | Centrally-Ducted | A-VCD30SA-1 | B-KCD30SA-1 |  | 30000 | 16.2 | 10 | 8.9 | 33000 | 24000 | 72.73% | 1.8 | 21000 | R-410A
215319014 | 2.5 | Yes | Yes | KEEPRITE | HRCU-A-CB (Split System: Heat Pump with Remote Outdoor Unit-Air-Source) | Centrally-Ducted | D5CUHAH30AAK | D5FUHAH36XAK |  | 30000 | 17.2 | 12.1 | 10.8 | 33000 | 33200 | 100.6% | 1.97 | 24000 | R-454B
213433214 | 2.92 | Yes | No | Kepler | HRCU-A-C (Split System: Heat Pump with Remote Outdoor Unit with No Indoor Fan --Air Source) | Centrally-Ducted | AZPN/B36WDUID | AZPN/B36WACUID |  | 35000 | 15.2 | 10 | 8.5 | 36000 | 30000 | 83.33% | 1.8 | 27000 | R-410A
210568226 | 2.5 | Yes | Yes | COMFORT-AIRE | HRCU-A-CB (Split System: Heat Pump with Remote Outdoor Unit-Air-Source) | Centrally-Ducted | A-VCD30SA-1 | B-VCD30SA-1 |  | 30000 | 16.2 | 10 | 8.9 | 33000 | 24000 | 72.73% | 1.8 | 21000 | R-410A
213160475 | 2.5 | Yes | No | INNOVAIR | HRCU-A-C (Split System: Heat Pump with Remote Outdoor Unit with No Indoor Fan --Air Source) | Centrally-Ducted | SHV30H2R20 | MAC36H2124E |  | 30000 | 15.5 | 10.5 | 9.7 | 33000 | 27000 | 81.82% | 1.85 | 22600 | R-410A
209852114 | 2 | Yes | Yes | TEMPSTAR | HRCU-A-CB (Split System: Heat Pump with Remote Outdoor Unit-Air-Source) | Centrally-Ducted | DLCURAH24ABK | DLFUAAH24XAK |  | 24000 | 17.4 | 11.7 | 10 | 24000 | 22600 | 94.17% | 1.91 | 19200 | R-410A
210568233 | 2 | Yes | Yes | COMFORT-AIRE | HRCU-A-CB (Split System: Heat Pump with Remote Outdoor Unit-Air-Source) | Centrally-Ducted | A-VCD24SA-1 | B-VCD24SA-1 |  | 24000 | 17.4 | 11.7 | 10 | 24000 | 22600 | 94.17% | 1.91 | 19200 | R-410A
216620232 | 1.5 | Yes | Yes | KEEPRITE | HRCU-A-CB (Split System: Heat Pump with Remote Outdoor Unit-Air-Source) | Centrally-Ducted | DLCURAH18ABK | 40MUAAQ18XA3 |  | 18000 | 18 | 12.4 | 9.3 | 19000 | 16500 | 86.84% | 2.04 | 13500 | R-410A
207826602 | 1.92 | Yes | Yes | KEEPRITE | HRCU-A-CB (Split System: Heat Pump with Remote Outdoor Unit-Air-Source) | Centrally-Ducted | DLCSRBH24AAK | DLFSABH24XBK |  | 23000 | 18.4 | 11.7 | 9.3 | 26000 | 21200 | 81.54% | 1.9 | 16900 | R-410A
211244486 | 2.07 | Yes | No | PAYNE HEATING AND COOLING | HRCU-A-CB (Split System: Heat Pump with Remote Outdoor Unit-Air-Source) | Centrally-Ducted | 38MURAQ24AB3* | CNPV*3017AL* | PG80ES(A,L)A48070B** | 24800 | 16 | 10.5 | 8.1 | 26800 | 22200 | 82.84% | 1.82 | 19400 | R-410A
210025745 | 4.58 | No | No | KEEPRITE | HRCU-A-CB (Split System: Heat Pump with Remote Outdoor Unit-Air-Source) | Centrally-Ducted | DLCURAH60ABK | DLFUAAH60XAK |  | 55000 | 15.3 | 8.8 | 9.4 | 59000 | 48500 | 82.2% | 1.91 | 42000 | R-410A
214229014 | 1.47 | Yes | Yes | PAYNE HEATING AND COOLING | HRCU-A-CB (Split System: Heat Pump with Remote Outdoor Unit-Air-Source) | Centrally-Ducted | 38MURAQ18AB3* | CNPV*2417AL* | PG80MSUA48060B** | 17600 | 16 | 11 | 8.5 | 18500 | 18900 | 102.2% | 2.28 | 12400 | R-410A
216619279 | 3.71 | Yes | Yes | CARRIER | HRCU-A-CB (Split System: Heat Pump with Remote Outdoor Unit-Air-Source) | Centrally-Ducted | 25VNA448A*031* | C60A***L189 | 59MN7C080C21**20 | 44500 | 21 | 12 | 9 | 44500 | 36000 | 80.9% | 2.26 | 42500 | R-410A
215319016 | 1.5 | Yes | Yes | KEEPRITE | HRCU-A-CB (Split System: Heat Pump with Remote Outdoor Unit-Air-Source) | Centrally-Ducted | D5CSHAH18AAK | D5FSAAH18XBK |  | 18000 | 18.2 | 12 | 10.1 | 19500 | 18000 | 92.31% | 2.2 | 14000 | R-454B
215319000 | 1.92 | Yes | Yes | KEEPRITE | HRCU-A-CB (Split System: Heat Pump with Remote Outdoor Unit-Air-Source) | Centrally-Ducted | D5CUHAH24AAK | D5FUAAH24XAK |  | 23000 | 18.4 | 11.7 | 10 | 24000 | 21600 | 90% | 1.87 | 20000 | R-454B
215319084 | 1.92 | Yes | Yes | TEMPSTAR | HRCU-A-CB (Split System: Heat Pump with Remote Outdoor Unit-Air-Source) | Centrally-Ducted | D5CUHAH24AAK | D5FUAAH24XAK |  | 23000 | 18.4 | 11.7 | 10 | 24000 | 21600 | 90% | 1.87 | 20000 | R-454B
216097075 | 1.92 | Yes | Yes | COMFORT-AIRE | HRCU-A-CB (Split System: Heat Pump with Remote Outdoor Unit-Air-Source) | Centrally-Ducted | A-VXP24TA-1 | B-VXP24TA-1 |  | 23000 | 18.3 | 11.7 | 10 | 24000 | 21600 | 90% | 1.87 | 20000 | R-454B
216097076 | 2.5 | Yes | Yes | COMFORT-AIRE | HRCU-A-CB (Split System: Heat Pump with Remote Outdoor Unit-Air-Source) | Centrally-Ducted | A-VXP30TA-1 | B-VXP30TA-1 |  | 30000 | 16.8 | 11.7 | 10 | 34000 | 32600 | 95.88% | 1.96 | 23800 | R-454B
216623770 | 3 | Yes | No | COMFORT-AIRE | HRCU-A-C (Split System: Heat Pump with Remote Outdoor Unit with No Indoor Fan --Air Source) | Centrally-Ducted | A-VXP36TA-1 | MXP30/36B1A |  | 36000 | 15.8 | 10.7 | 9.4 | 38000 | 36000 | 94.74% | 1.9 | 29200 | R-454B
212367437 | 1.5 | Yes | Yes | Bladex | HRCU-A-CB (Split System: Heat Pump with Remote Outdoor Unit-Air-Source) | Centrally-Ducted | BX30U-18HPHYHA | BLA-18HWAHU1 |  | 18000 | 18 | 12.4 | 9.3 | 19000 | 16500 | 86.84% | 2.04 | 13500 | R-410A
213785776 | 2 | Yes | Yes | Bladex | HRCU-A-C (Split System: Heat Pump with Remote Outdoor Unit with No Indoor Fan --Air Source) | Centrally-Ducted | BX30-24HPHYHA | BLCA-24A14AC |  | 24000 | 16.1 | 10.7 | 9.8 | 25000 | 20000 | 80% | 2 | 22400 | R-410A
215319011 | 4 | Yes | Yes | KEEPRITE | HRCU-A-CB (Split System: Heat Pump with Remote Outdoor Unit-Air-Source) | Centrally-Ducted | D5CURAH48AAK | D5FUAAH48XAK |  | 48000 | 16 | 10 | 8.5 | 48000 | 38000 | 79.17% | 1.85 | 32400 | R-454B
215319017 | 1.92 | Yes | Yes | KEEPRITE | HRCU-A-CB (Split System: Heat Pump with Remote Outdoor Unit-Air-Source) | Centrally-Ducted | D5CSHAH24AAK | D5FSAAH24XBK |  | 23000 | 18.8 | 12 | 10 | 26000 | 23600 | 90.77% | 2.16 | 16900 | R-454B
215318999 | 1.5 | Yes | Yes | KEEPRITE | HRCU-A-CB (Split System: Heat Pump with Remote Outdoor Unit-Air-Source) | Centrally-Ducted | D5CUHAH18AAK | D5FUAAH18XAK |  | 18000 | 19 | 12.5 | 9.8 | 19000 | 18000 | 94.74% | 2 | 15000 | R-454B
213307891 | 2.42 | Yes | No | Bladex | HRCU-A-C (Split System: Heat Pump with Remote Outdoor Unit with No Indoor Fan --Air Source) | Centrally-Ducted | BX30U-30HPHYHA(X) | BLCB-36B18AC-UNC |  | 29000 | 15.2 | 10 | 8.5 | 31000 | 22600 | 72.9% | 1.8 | 19600 | R-410A
211749854 | 2 | Yes | No | RUNTRU | HRCU-A-CB (Split System: Heat Pump with Remote Outdoor Unit-Air-Source) | Centrally-Ducted | E4HL5036A1000A | E4AH5E24A1J30A |  | 24000 | 15.2 | 11 | 8.5 | 24000 | 18000 | 75% | 1.9 | 19100 | R-410A
215319019 | 1.5 | Yes | Yes | KEEPRITE | HRCU-A-CB (Split System: Heat Pump with Remote Outdoor Unit-Air-Source) | Centrally-Ducted | D5CSRAH18AAK | D5FSAAH18XBK |  | 18000 | 18.5 | 12.2 | 9.8 | 18000 | 13000 | 72.22% | 2.3 | 13200 | R-454B
215319002 | 2.5 | Yes | Yes | KEEPRITE | HRCU-A-CB (Split System: Heat Pump with Remote Outdoor Unit-Air-Source) | Centrally-Ducted | D5CUHAH30AAK | D5FUAAH30XAK |  | 30000 | 16.9 | 11.7 | 10 | 34000 | 32600 | 95.88% | 1.96 | 23800 | R-454B
216623763 | 1.5 | Yes | Yes | COMFORT-AIRE | HRCU-A-C (Split System: Heat Pump with Remote Outdoor Unit with No Indoor Fan --Air Source) | Centrally-Ducted | A-VXP18TA-1 | MXP18/24A1A |  | 18000 | 16.1 | 11.7 | 9.5 | 19000 | 18000 | 94.74% | 2.06 | 15200 | R-454B
216760044 | 1.5 | Yes | Yes | Multi MFG | HRCU-A-CB (Split System: Heat Pump with Remote Outdoor Unit-Air-Source) | Centrally-Ducted | HHS-18HD-B | 18MUC0-HP-B |  | 18000 | 19.3 | 12.1 | 10.8 | 19000 | 19600 | 103.2% | 2.1 | 19600 | R-454B
213372153 | 2.92 | Yes | No | KEEPRITE | HRCU-A-C (Split System: Heat Pump with Remote Outdoor Unit with No Indoor Fan --Air Source) | Centrally-Ducted | DLCURAH36ABK | DLFULAH36XCX + CI |  | 35000 | 15.2 | 10 | 10 | 39000 | 32000 | 82.05% | 2 | 33000 | R-410A
212924809 | 3 | Yes | Yes | Multi MFG | HRCU-A-CB (Split System: Heat Pump with Remote Outdoor Unit-Air-Source) | Centrally-Ducted | HHS-36HD-A | 36MUC0-HH-A |  | 36000 | 17.6 | 10.2 | 9.2 | 38000 | 33400 | 87.89% | 1.81 | 28600 | R-410A
216768195 | 3 | Yes | No | INNOVAIR | HRCU-A-CB (Split System: Heat Pump with Remote Outdoor Unit-Air-Source) | Centrally-Ducted | SHV36H2BB | SFV36BDA |  | 36000 | 15.4 | 10.2 | 9.8 | 37000 | 36000 | 97.3% | 1.9 | 31200 | R-454B
216623415 | 3 | Yes | Yes | MAINLINE | HRCU-A-CB (Split System: Heat Pump with Remote Outdoor Unit-Air-Source) | Centrally-Ducted | ML36HP230LMNTH-O | ML36HP230WMAHU-I |  | 36000 | 16.8 | 11.2 | 9.6 | 37000 | 34600 | 93.51% | 1.8 | 30200 | R-454B
216623422 | 3 | Yes | No | MAINLINE | HRCU-A-CB (Split System: Heat Pump with Remote Outdoor Unit-Air-Source) | Centrally-Ducted | ML36HP230LMNTH-O | ML36HP230PCAHU-I |  | 36000 | 15.4 | 10.2 | 9.8 | 37000 | 36000 | 97.3% | 1.9 | 31200 | R-454B
215319090 | 4.5 | Yes | Yes | TEMPSTAR | HRCU-A-CB (Split System: Heat Pump with Remote Outdoor Unit-Air-Source) | Centrally-Ducted | D5CUHAH60AAK | D5FUHAH60XAK |  | 54000 | 17.5 | 12 | 9.5 | 55000 | 54000 | 98.18% | 1.9 | 35000 | R-454B
215319022 | 4 | Yes | Yes | KEEPRITE | HRCU-A-CB (Split System: Heat Pump with Remote Outdoor Unit-Air-Source) | Centrally-Ducted | D5CLHAH48AAK | D5FLAAH48XAK |  | 48000 | 17 | 10.1 | 10.2 | 50000 | 46000 | 92% | 2 | 40000 | R-454B
216760036 | 3 | Yes | Yes | Multi MFG | HRCU-A-CB (Split System: Heat Pump with Remote Outdoor Unit-Air-Source) | Centrally-Ducted | HHS-36HD-B | 36MPHP0-M-B |  | 36000 | 17.4 | 11.7 | 10.3 | 37000 | 39000 | 105.4% | 1.9 | 31800 | R-454B
215319020 | 2 | Yes | Yes | KEEPRITE | HRCU-A-CB (Split System: Heat Pump with Remote Outdoor Unit-Air-Source) | Centrally-Ducted | D5CSRAH24AAK | D5FSAAH24XBK |  | 24000 | 19.8 | 11.7 | 9 | 25000 | 18000 | 72% | 2.2 | 17600 | R-454B
216760038 | 4 | Yes | Yes | Multi MFG | HRCU-A-CB (Split System: Heat Pump with Remote Outdoor Unit-Air-Source) | Centrally-Ducted | HHS-48HD-B | 48MPHP0-M-B |  | 48000 | 16.5 | 10.5 | 9.5 | 50000 | 46000 | 92% | 1.9 | 37000 | R-454B
213386878 | 2.5 | Yes | Yes | INNOVAIR | HRCU-A-CB (Split System: Heat Pump with Remote Outdoor Unit-Air-Source) | Centrally-Ducted | SHV30H2R20 | DEV30H2R19 |  | 30000 | 16.2 | 10 | 8.9 | 33000 | 24000 | 72.73% | 1.8 | 21000 | R-410A
216623766 | 2 | Yes | Yes | COMFORT-AIRE | HRCU-A-C (Split System: Heat Pump with Remote Outdoor Unit with No Indoor Fan --Air Source) | Centrally-Ducted | A-VXP24TA-1 | MXP18/24B1A |  | 24000 | 16 | 10 | 9.5 | 25000 | 21000 | 84% | 1.8 | 19700 | R-454B
215319012 | 4.5 | No | No | KEEPRITE | HRCU-A-CB (Split System: Heat Pump with Remote Outdoor Unit-Air-Source) | Centrally-Ducted | D5CURAH60AAK | D5FUAAH60XAK |  | 54000 | 15.2 | 8.7 | 8.4 | 54000 | 38000 | 70.37% | 1.8 | 33000 | R-454B
215319096 | 4.5 | No | No | TEMPSTAR | HRCU-A-CB (Split System: Heat Pump with Remote Outdoor Unit-Air-Source) | Centrally-Ducted | D5CURAH60AAK | D5FUAAH60XAK |  | 54000 | 15.2 | 8.7 | 8.4 | 54000 | 38000 | 70.37% | 1.8 | 33000 | R-454B
216623513 | 3.92 | Yes | No | INNOVAIR | HRCU-A-C (Split System: Heat Pump with Remote Outdoor Unit with No Indoor Fan --Air Source) | Centrally-Ducted | SHV60H2BA | MAC60H2428B |  | 47000 | 15.2 | 10 | 8.1 | 58000 | 43000 | 74.14% | 1.83 | 36000 | R-454B
216620233 | 2 | Yes | Yes | KEEPRITE | HRCU-A-CB (Split System: Heat Pump with Remote Outdoor Unit-Air-Source) | Centrally-Ducted | DLCURAH24AAK | 40MUAAQ24XA3 |  | 24000 | 17 | 10.5 | 9.2 | 26000 | 19400 | 74.62% | 2.1 | 21000 | R-410A
213160467 | 2 | Yes | No | INNOVAIR | HRCU-A-C (Split System: Heat Pump with Remote Outdoor Unit with No Indoor Fan --Air Source) | Centrally-Ducted | SEV24H2R19 | MAC24H1718E |  | 24000 | 15.7 | 10 | 9.8 | 25600 | 18500 | 72.27% | 2.2 | 22000 | R-410A
209852120 | 3 | Yes | Yes | TEMPSTAR | HRCU-A-CB (Split System: Heat Pump with Remote Outdoor Unit-Air-Source) | Centrally-Ducted | DLCURAH36ABK | DLFUAAH36XAK |  | 36000 | 16 | 10 | 9.5 | 40000 | 34400 | 86% | 1.97 | 30400 | R-410A
213386555 | 3 | Yes | Yes | Multi MFG | HRCU-A-CB (Split System: Heat Pump with Remote Outdoor Unit-Air-Source) | Centrally-Ducted | HHS-36HD-A | 36HSHP-C-M-A |  | 36000 | 17 | 10 | 9.9 | 36000 | 36000 | 100% | 1.9 | 32800 | R-410A
216623511 | 3 | Yes | No | INNOVAIR | HRCU-A-C (Split System: Heat Pump with Remote Outdoor Unit with No Indoor Fan --Air Source) | Centrally-Ducted | SHV36H2BB | MAC36H2124B |  | 36000 | 15.8 | 10.7 | 9.4 | 38000 | 36000 | 94.74% | 1.9 | 29200 | R-454B
216623441 | 1.5 | Yes | Yes | MAINLINE | HRCU-A-CB (Split System: Heat Pump with Remote Outdoor Unit-Air-Source) | Centrally-Ducted | ML18HP230LMNTH-O | ML24HP230LMNTAHU-I |  | 18000 | 19 | 12.5 | 9.7 | 19000 | 18000 | 94.74% | 2 | 15000 | R-454B
216620238 | 3 | Yes | Yes | KEEPRITE | HRCU-A-CB (Split System: Heat Pump with Remote Outdoor Unit-Air-Source) | Centrally-Ducted | DLCURAH36ABK | 40MUAAQ36XA3 |  | 36000 | 16 | 10 | 9.5 | 40000 | 34400 | 86% | 1.97 | 30400 | R-410A
213160474 | 2.92 | Yes | No | INNOVAIR | HRCU-A-C (Split System: Heat Pump with Remote Outdoor Unit with No Indoor Fan --Air Source) | Centrally-Ducted | SHV36H2R20 | MAC36H1724E |  | 35000 | 15.5 | 10 | 8.6 | 38000 | 31600 | 83.16% | 1.85 | 27400 | R-410A
213386887 | 2 | Yes | Yes | INNOVAIR | HRCU-A-C (Split System: Heat Pump with Remote Outdoor Unit with No Indoor Fan --Air Source) | Centrally-Ducted | SHV24H2R20 | MAC24H1418E |  | 24000 | 16.1 | 10.7 | 9.8 | 25000 | 20000 | 80% | 2 | 22400 | R-410A
215319097 | 1.5 | Yes | Yes | TEMPSTAR | HRCU-A-CB (Split System: Heat Pump with Remote Outdoor Unit-Air-Source) | Centrally-Ducted | D5CUHAH18AAK | D5FUHAH24XAK |  | 18000 | 19 | 12.5 | 10.2 | 18000 | 18600 | 103.3% | 2.12 | 14700 | R-454B
216620258 | 2 | Yes | Yes | TEMPSTAR | HRCU-A-CB (Split System: Heat Pump with Remote Outdoor Unit-Air-Source) | Centrally-Ducted | DLCURAH24ABK | 40MUAAQ24XA3 |  | 24000 | 17.4 | 11.7 | 10 | 24000 | 22600 | 94.17% | 1.91 | 19200 | R-410A
213372172 | 1.5 | Yes | Yes | TEMPSTAR | HRCU-A-C (Split System: Heat Pump with Remote Outdoor Unit with No Indoor Fan --Air Source) | Centrally-Ducted | DLCURAH18ABK | DLFULAH24XBX + CI |  | 18000 | 16.1 | 11.7 | 9.5 | 19000 | 15000 | 78.95% | 2.2 | 14700 | R-410A
215319094 | 3 | Yes | Yes | TEMPSTAR | HRCU-A-CB (Split System: Heat Pump with Remote Outdoor Unit-Air-Source) | Centrally-Ducted | D5CURAH36AAK | D5FUAAH36XAK |  | 36000 | 16.2 | 10 | 8.7 | 36000 | 27000 | 75% | 2 | 24800 | R-454B
216623419 | 1.5 | Yes | Yes | MAINLINE | HRCU-A-CB (Split System: Heat Pump with Remote Outdoor Unit-Air-Source) | Centrally-Ducted | ML18HP230LMNTH-O | ML18HP230PCAHU-I |  | 18000 | 16.8 | 12 | 10.5 | 19000 | 19000 | 100% | 1.8 | 15000 | R-454B
216623769 | 2.42 | Yes | Yes | COMFORT-AIRE | HRCU-A-C (Split System: Heat Pump with Remote Outdoor Unit with No Indoor Fan --Air Source) | Centrally-Ducted | A-VXP30TA-1 | MXP30/36C1A |  | 29000 | 16 | 10 | 9.5 | 32000 | 32000 | 100% | 1.85 | 25000 | R-454B
216623434 | 2.42 | Yes | Yes | MAINLINE | HRCU-A-C (Split System: Heat Pump with Remote Outdoor Unit with No Indoor Fan --Air Source) | Centrally-Ducted | ML30HP230LMNTH-O | ML36HP230CC21-I |  | 29000 | 16 | 10 | 9.5 | 32000 | 32000 | 100% | 1.85 | 25000 | R-454B
215319086 | 2.5 | Yes | Yes | TEMPSTAR | HRCU-A-CB (Split System: Heat Pump with Remote Outdoor Unit-Air-Source) | Centrally-Ducted | D5CUHAH30AAK | D5FUAAH30XAK |  | 30000 | 16.9 | 11.7 | 10 | 34000 | 32600 | 95.88% | 1.96 | 23800 | R-454B
216027611 | 3 | Yes | Yes | INNOVAIR | HRCU-A-CB (Split System: Heat Pump with Remote Outdoor Unit-Air-Source) | Centrally-Ducted | SOV36H2BA | SWV36BDA |  | 36000 | 16.7 | 10.2 | 9.3 | 37000 | 29200 | 78.92% | 1.99 | 24800 | R-454B
216768191 | 3 | No | No | INNOVAIR | HRCU-A-CB (Split System: Heat Pump with Remote Outdoor Unit-Air-Source) | Centrally-Ducted | SOV36H2BA | SFV36BDA |  | 36000 | 15.4 | 9.2 | 8.7 | 37000 | 28400 | 76.76% | 1.86 | 24600 | R-454B
216992539 | 3.58 | Yes | Yes | BRYANT HEATING AND COOLING SYSTEMS | HRCU-A-CB (Split System: Heat Pump with Remote Outdoor Unit-Air-Source) | Centrally-Ducted | 293VAN048**AA* | H,PG48*60+TXV | 987MC42080C17*** | 43000 | 20 | 10.5 | 9.5 | 47000 | 36200 | 77.02% | 2 | 38500 | R-454B
211230546 | 3.02 | Yes | No | PAYNE HEATING AND COOLING | HRCU-A-CB (Split System: Heat Pump with Remote Outdoor Unit-Air-Source) | Centrally-Ducted | 38MURAQ36AB3* | CNPV*4824AL* | PG80ESUA60100C** | 36200 | 16 | 10 | 8.1 | 38500 | 34800 | 90.39% | 2.02 | 29200 | R-410A
215319010 | 3 | Yes | Yes | KEEPRITE | HRCU-A-CB (Split System: Heat Pump with Remote Outdoor Unit-Air-Source) | Centrally-Ducted | D5CURAH36AAK | D5FUAAH36XAK |  | 36000 | 16.2 | 10 | 8.7 | 36000 | 27000 | 75% | 2 | 24800 | R-454B
213372174 | 2 | Yes | Yes | TEMPSTAR | HRCU-A-C (Split System: Heat Pump with Remote Outdoor Unit with No Indoor Fan --Air Source) | Centrally-Ducted | DLCURAH24ABK | DLFULAH24XBX + CI |  | 24000 | 16.5 | 10.7 | 9.5 | 25000 | 20000 | 80% | 1.95 | 21000 | R-410A
216623764 | 1.5 | Yes | Yes | COMFORT-AIRE | HRCU-A-C (Split System: Heat Pump with Remote Outdoor Unit with No Indoor Fan --Air Source) | Centrally-Ducted | A-VXP18TA-1 | MXP18/24B1A |  | 18000 | 16.1 | 11.7 | 9.5 | 19000 | 18000 | 94.74% | 2.06 | 15200 | R-454B
213372177 | 2.92 | Yes | No | TEMPSTAR | HRCU-A-C (Split System: Heat Pump with Remote Outdoor Unit with No Indoor Fan --Air Source) | Centrally-Ducted | DLCURAH36ABK | DLFULAH36XCX + CI |  | 35000 | 15.2 | 10 | 10 | 39000 | 32000 | 82.05% | 2 | 33000 | R-410A
209852113 | 1.5 | Yes | Yes | TEMPSTAR | HRCU-A-CB (Split System: Heat Pump with Remote Outdoor Unit-Air-Source) | Centrally-Ducted | DLCURAH18ABK | DLFUAAH18XAK |  | 18000 | 18 | 12.4 | 9.3 | 19000 | 16500 | 86.84% | 2.04 | 13500 | R-410A
216607260 | 3 | Yes | Yes | MIDEA | HRCU-A-CB (Split System: Heat Pump with Remote Outdoor Unit-Air-Source) | Centrally-Ducted | MO1BE-H36B-2A | MAWHE-H36B-2A |  | 36000 | 16.7 | 10.2 | 9.3 | 37000 | 29200 | 78.92% | 1.99 | 24800 | R-454B
215319105 | 3 | Yes | Yes | TEMPSTAR | HRCU-A-CB (Split System: Heat Pump with Remote Outdoor Unit-Air-Source) | Centrally-Ducted | D5CLHAH36AAK | D5FLAAH36XAK |  | 36000 | 17.3 | 11.7 | 9.5 | 38000 | 38000 | 100% | 2.06 | 28000 | R-454B
213255599 | 2.5 | Yes | Yes | INNOVAIR | HRCU-A-CB (Split System: Heat Pump with Remote Outdoor Unit-Air-Source) | Centrally-Ducted | SHV30H2R20 | WEV30H2R19 |  | 30000 | 16.9 | 10 | 9 | 31000 | 25000 | 80.65% | 1.8 | 19600 | R-410A
213363370 | 2.33 | Yes | Yes | INNOVAIR | HRCU-A-CB (Split System: Heat Pump with Remote Outdoor Unit-Air-Source) | Centrally-Ducted | SHV30H2R20 | FEV30H2R19 |  | 28000 | 18.2 | 11.7 | 8.8 | 30000 | 26000 | 86.67% | 1.8 | 20000 | R-410A
214229201 | 1.97 | Yes | Yes | PAYNE HEATING AND COOLING | HRCU-A-CB (Split System: Heat Pump with Remote Outdoor Unit-Air-Source) | Centrally-Ducted | 38MURAQ24AB3* | CNPV*3617AL* | PG80MSUA48060B** | 23600 | 17 | 10.5 | 8.5 | 25600 | 24000 | 93.75% | 2 | 18800 | R-410A
211264479 | 1.52 | Yes | Yes | KEEPRITE | HRCU-A-CB (Split System: Heat Pump with Remote Outdoor Unit-Air-Source) | Centrally-Ducted | DLCURAH18ABK | EN(A,D)4X30L17** | *80ES(N,L)0451412A* | 18200 | 16.5 | 11 | 8.5 | 18700 | 18300 | 97.86% | 2.22 | 12500 | R-410A
213348296 | 3.92 | No | No | COMFORT-AIRE | HRCU-A-CB (Split System: Heat Pump with Remote Outdoor Unit-Air-Source) | Centrally-Ducted | A-VCD48SA-1 | B-KCD48SA-1 |  | 47000 | 15.6 | 8.2 | 9.4 | 50000 | 46000 | 92% | 1.9 | 36000 | R-410A
216027613 | 2 | Yes | Yes | INNOVAIR | HRCU-A-CB (Split System: Heat Pump with Remote Outdoor Unit-Air-Source) | Centrally-Ducted | SHV24H2BA | SWV24BDA |  | 24000 | 17.5 | 10.8 | 10.5 | 25000 | 19600 | 78.4% | 1.96 | 21800 | R-454B
213079399 | 3 | Yes | No | PAYNE HEATING AND COOLING | HRCU-A-CB (Split System: Heat Pump with Remote Outdoor Unit-Air-Source) | Centrally-Ducted | 38MURAQ36AB3* | CAP**3717AL* | PG92MSAA42060B** | 36000 | 15.5 | 10 | 8.5 | 38500 | 35000 | 90.91% | 2 | 29400 | R-410A
215864315 | 3.5 | Yes | Yes | MAINLINE | HRCU-A-CB (Split System: Heat Pump with Remote Outdoor Unit-Air-Source) | Centrally-Ducted | ML42HP230LMNTH-O | ML42HP230LMNTAHU-I |  | 42000 | 16.7 | 11.7 | 9.5 | 50000 | 46000 | 92% | 1.9 | 37000 | R-454B
209852080 | 1.5 | Yes | Yes | KEEPRITE | HRCU-A-CB (Split System: Heat Pump with Remote Outdoor Unit-Air-Source) | Centrally-Ducted | DLCURAH18ABK | DLFUAAH18XAK |  | 18000 | 18 | 12.4 | 9.3 | 19000 | 16500 | 86.84% | 2.04 | 13500 | R-410A
215864308 | 4 | Yes | Yes | MAINLINE | HRCU-A-CB (Split System: Heat Pump with Remote Outdoor Unit-Air-Source) | Centrally-Ducted | ML48HP230LMNT-O | ML48HP230LMNTAHU-I |  | 48000 | 16 | 10 | 8.5 | 48000 | 38000 | 79.17% | 1.85 | 32400 | R-454B
216760030 | 3 | Yes | Yes | Multi MFG | HRCU-A-CB (Split System: Heat Pump with Remote Outdoor Unit-Air-Source) | Centrally-Ducted | HES-36HD-B | 36MPHP0-M-B |  | 36000 | 16.1 | 10 | 8.7 | 36000 | 27000 | 75% | 2 | 24800 | R-454B
204456460 | 2.02 | Yes | Yes | KEEPRITE | HRCU-A-CB (Split System: Heat Pump with Remote Outdoor Unit-Air-Source) | Centrally-Ducted | CVH825GKA2* | EA*4X25L17A*+WALLCON | *96CTN0601714A* | 24200 | 16.5 | 11 | 8.1 | 21400 | 16700 | 78.04% | 2 | 20800 | R-410A
215319098 | 2.5 | Yes | Yes | TEMPSTAR | HRCU-A-CB (Split System: Heat Pump with Remote Outdoor Unit-Air-Source) | Centrally-Ducted | D5CUHAH30AAK | D5FUHAH36XAK |  | 30000 | 17.2 | 12.1 | 10.8 | 33000 | 33200 | 100.6% | 1.97 | 24000 | R-454B
210568231 | 1.5 | Yes | Yes | COMFORT-AIRE | HRCU-A-CB (Split System: Heat Pump with Remote Outdoor Unit-Air-Source) | Centrally-Ducted | A-VCD18SA-1 | B-VCD18SA-1 |  | 18000 | 18 | 12.4 | 9.3 | 19000 | 16500 | 86.84% | 2.04 | 13500 | R-410A
213372148 | 1.5 | Yes | Yes | KEEPRITE | HRCU-A-C (Split System: Heat Pump with Remote Outdoor Unit with No Indoor Fan --Air Source) | Centrally-Ducted | DLCURAH18ABK | DLFULAH24XBX + CI |  | 18000 | 16.1 | 11.7 | 9.5 | 19000 | 15000 | 78.95% | 2.2 | 14700 | R-410A
214078219 | 2.92 | Yes | No | Kepler | HRCU-A-C (Split System: Heat Pump with Remote Outdoor Unit with No Indoor Fan --Air Source) | Centrally-Ducted | AZPN/B36WDUID | AZPN/C36WAC |  | 35000 | 15.2 | 10 | 8.5 | 36000 | 30000 | 83.33% | 1.8 | 27000 | R-410A
213433215 | 2.92 | Yes | No | Kepler | HRCU-A-C (Split System: Heat Pump with Remote Outdoor Unit with No Indoor Fan --Air Source) | Centrally-Ducted | AZPN/C36WDUID | AZPN/C36WAC |  | 35000 | 15.2 | 10 | 8.5 | 36000 | 30000 | 83.33% | 1.8 | 27000 | R-410A
210273924 | 3 | Yes | No | SAMSUNG | HRCU-A-CB (Split System: Heat Pump with Remote Outdoor Unit-Air-Source) | Centrally-Ducted | AC036BXUPCH | AV360CT |  | 36000 | 18.5 | 10.5 | 8.4 | 34600 | 34600 | 100% | 1.8 | 40500 | R-410A
216623443 | 4 | Yes | Yes | MAINLINE | HRCU-A-CB (Split System: Heat Pump with Remote Outdoor Unit-Air-Source) | Centrally-Ducted | ML48HP230LMNTH-O | ML60HP230LMNTAHU-I |  | 48000 | 16.5 | 10.5 | 9.5 | 50000 | 46000 | 92% | 1.9 | 37000 | R-454B
216677860 | 2.1 | Yes | Yes | KEEPRITE | HRCU-A-CB (Split System: Heat Pump with Remote Outdoor Unit-Air-Source) | Centrally-Ducted | D5CURAH24AAK | EA*5X37M21A* | *95MSU1002122A* | 25200 | 16 | 10 | 9 | 23400 | 19100 | 81.62% | 2.06 | 18500 | R-454B
216678277 | 2.03 | Yes | No | KEEPRITE | HRCU-A-CB (Split System: Heat Pump with Remote Outdoor Unit-Air-Source) | Centrally-Ducted | D5CURAH24AAK | EA*5X37M21A* | *97VTN0601716A* | 24400 | 15.5 | 10 | 8.5 | 23000 | 19000 | 82.61% | 1.96 | 18400 | R-454B
216734197 | 1.85 | Yes | No | GRANDAIRE | HRCU-A-CB (Split System: Heat Pump with Remote Outdoor Unit-Air-Source) | Centrally-Ducted | WD5CUHAH24AAK | W5A*30M17XA* | WFSU040B036B* | 22200 | 16 | 10.5 | 8.1 | 21000 | 18900 | 90% | 1.85 | 17700 | R-454B
216678494 | 2.1 | Yes | No | KEEPRITE | HRCU-A-CB (Split System: Heat Pump with Remote Outdoor Unit-Air-Source) | Centrally-Ducted | D5CURAH24AAK | EA*5X37M21A* | OMV112K14A | 25200 | 15.2 | 10 | 9 | 23600 | 19300 | 81.78% | 2.06 | 18700 | R-454B
216676371 | 2.05 | No | No | KEEPRITE | HRCU-A-CB (Split System: Heat Pump with Remote Outdoor Unit-Air-Source) | Centrally-Ducted | D5CURAH24AAK | ESH5X30M12A* | *80CSU0601716A* | 24600 | 15.2 | 9.8 | 8.5 | 24600 | 19600 | 79.67% | 1.9 | 19200 | R-454B
215471347 | 2 | Yes | Yes | MIDEA | HRCU-A-CB (Split System: Heat Pump with Remote Outdoor Unit-Air-Source) | Centrally-Ducted | MO1ES-H24B-2A | MACHU-H24B-2A |  | 24000 | 19.7 | 11.7 | 9 | 25000 | 18000 | 72% | 2.2 | 17600 | R-454B
208136322 | 1.5 | Yes | Yes | COMFORT-AIRE | HRCU-A-CB (Split System: Heat Pump with Remote Outdoor Unit-Air-Source) | Centrally-Ducted | A-VMH18SV-1 | B-VMH18AV-1 |  | 18000 | 17.6 | 11.7 | 9.6 | 19000 | 17000 | 89.47% | 2 | 15400 | R-410A
214610373 | 1.5 | Yes | Yes | Kepler | HRCU-A-C (Split System: Heat Pump with Remote Outdoor Unit with No Indoor Fan --Air Source) | Centrally-Ducted | AZPN/18WD | AZPN/B24WAC-UC |  | 18000 | 16.1 | 11.7 | 9.5 | 19000 | 15000 | 78.95% | 2.2 | 14700 | R-410A
215319006 | 4.5 | Yes | Yes | KEEPRITE | HRCU-A-CB (Split System: Heat Pump with Remote Outdoor Unit-Air-Source) | Centrally-Ducted | D5CUHAH60AAK | D5FUHAH60XAK |  | 54000 | 17.5 | 12 | 9.5 | 55000 | 54000 | 98.18% | 1.9 | 35000 | R-454B
213255600 | 3 | Yes | Yes | INNOVAIR | HRCU-A-CB (Split System: Heat Pump with Remote Outdoor Unit-Air-Source) | Centrally-Ducted | SHV36H2R20 | WEV36H2R19 |  | 36000 | 17.6 | 10.2 | 9.2 | 38000 | 33400 | 87.89% | 1.81 | 28600 | R-410A
210343159 | 4.58 | No | No | INNOVAIR | HRCU-A-CB (Split System: Heat Pump with Remote Outdoor Unit-Air-Source) | Centrally-Ducted | SHV60H2R20 | DEV60H2R19 |  | 55000 | 15.3 | 8.8 | 9.4 | 59000 | 48500 | 82.2% | 1.91 | 42000 | R-410A
216760054 | 2.5 | Yes | Yes | Multi MFG | HRCU-A-CB (Split System: Heat Pump with Remote Outdoor Unit-Air-Source) | Centrally-Ducted | HHS-30HD-B | 30HSHP0-C-M-B |  | 30000 | 16.3 | 11 | 9.5 | 31000 | 31000 | 100% | 1.86 | 24000 | R-454B
215870975 | 3.75 | Yes | Yes | YORK | HRCU-A-CB (Split System: Heat Pump with Remote Outdoor Unit-Air-Source) | Centrally-Ducted | HH860E2S11 | CV600**C+TXV | Y91E100C20SMPS1 | 45000 | 17 | 11.5 | 8.4 | 45000 | 33600 | 74.67% | 1.98 | 32800 | R-454B
216623405 | 1.5 | Yes | Yes | MAINLINE | HRCU-A-CB (Split System: Heat Pump with Remote Outdoor Unit-Air-Source) | Centrally-Ducted | ML18HP230LMNTH-O | ML24HP230G3AHU-I |  | 18000 | 19 | 12.5 | 10.1 | 18000 | 18600 | 103.3% | 2.12 | 14700 | R-454B
216623414 | 2.5 | Yes | Yes | MAINLINE | HRCU-A-CB (Split System: Heat Pump with Remote Outdoor Unit-Air-Source) | Centrally-Ducted | ML30HP230LMNTH-O | ML30HP230WMAHU-I |  | 30000 | 17.5 | 11.7 | 10.2 | 32000 | 32000 | 100% | 2 | 23200 | R-454B
216623421 | 2.5 | Yes | Yes | MAINLINE | HRCU-A-CB (Split System: Heat Pump with Remote Outdoor Unit-Air-Source) | Centrally-Ducted | ML30HP230LMNTH-O | ML30HP230PCAHU-I |  | 30000 | 16.3 | 11 | 9.5 | 31000 | 31000 | 100% | 1.86 | 24000 | R-454B
216677528 | 1.97 | No | No | KEEPRITE | HRCU-A-CB (Split System: Heat Pump with Remote Outdoor Unit-Air-Source) | Centrally-Ducted | D5CURAH24AAK | EA*5X36M17A* | *96VSN0601716B* | 23600 | 15.2 | 9.8 | 8.5 | 24000 | 19400 | 80.83% | 1.92 | 18900 | R-454B
216677253 | 1.98 | No | No | KEEPRITE | HRCU-A-CB (Split System: Heat Pump with Remote Outdoor Unit-Air-Source) | Centrally-Ducted | D5CURAH24AAK | EA*5X36M17A* | *96MSN0801716A* | 23800 | 15.2 | 9.8 | 8.5 | 24000 | 19400 | 80.83% | 1.92 | 18900 | R-454B
216676317 | 2.05 | Yes | Yes | KEEPRITE | HRCU-A-CB (Split System: Heat Pump with Remote Outdoor Unit-Air-Source) | Centrally-Ducted | D5CURAH24AAK | EA*5X25M17A* | *80VSL0901716B* | 24600 | 16 | 10 | 9 | 23400 | 19100 | 81.62% | 2.06 | 18600 | R-454B
216620262 | 3 | Yes | Yes | TEMPSTAR | HRCU-A-CB (Split System: Heat Pump with Remote Outdoor Unit-Air-Source) | Centrally-Ducted | DLCURAH36ABK | 40MUAAQ36XA3 |  | 36000 | 16 | 10 | 9.5 | 40000 | 34400 | 86% | 1.97 | 30400 | R-410A
213386877 | 1.5 | Yes | Yes | INNOVAIR | HRCU-A-CB (Split System: Heat Pump with Remote Outdoor Unit-Air-Source) | Centrally-Ducted | SHV18H2R20 | DEV18H2R19 |  | 18000 | 18 | 12.4 | 9.3 | 19000 | 16500 | 86.84% | 2.04 | 13500 | R-410A
213160473 | 2 | Yes | Yes | INNOVAIR | HRCU-A-C (Split System: Heat Pump with Remote Outdoor Unit with No Indoor Fan --Air Source) | Centrally-Ducted | SHV24H2R20 | MAC24H1718E |  | 24000 | 16.5 | 10.7 | 9.5 | 25000 | 20000 | 80% | 1.95 | 21000 | R-410A
215319087 | 3 | Yes | Yes | TEMPSTAR | HRCU-A-CB (Split System: Heat Pump with Remote Outdoor Unit-Air-Source) | Centrally-Ducted | D5CUHAH36AAK | D5FUAAH36XAK |  | 36000 | 17.4 | 11.7 | 10.3 | 37000 | 39000 | 105.4% | 1.9 | 31800 | R-454B
216760055 | 3 | Yes | No | Multi MFG | HRCU-A-CB (Split System: Heat Pump with Remote Outdoor Unit-Air-Source) | Centrally-Ducted | HHS-36HD-B | 36HSHP0-C-M-B |  | 36000 | 15.4 | 10.2 | 9.8 | 37000 | 36000 | 97.3% | 1.9 | 31200 | R-454B
210568229 | 2 | Yes | Yes | COMFORT-AIRE | HRCU-A-C (Split System: Heat Pump with Remote Outdoor Unit with No Indoor Fan --Air Source) | Centrally-Ducted | A-VCD24SA-1 | MCD18/24B1A |  | 24000 | 16.5 | 10.7 | 9.5 | 25000 | 20000 | 80% | 1.95 | 21000 | R-410A
215319004 | 4 | Yes | Yes | KEEPRITE | HRCU-A-CB (Split System: Heat Pump with Remote Outdoor Unit-Air-Source) | Centrally-Ducted | D5CUHAH48AAK | D5FUAAH48XAK |  | 48000 | 16.5 | 10.5 | 9.5 | 50000 | 46000 | 92% | 1.9 | 37000 | R-454B
215319015 | 4 | Yes | Yes | KEEPRITE | HRCU-A-CB (Split System: Heat Pump with Remote Outdoor Unit-Air-Source) | Centrally-Ducted | D5CUHAH48AAK | D5FUHAH60XAK |  | 48000 | 17.5 | 12 | 9.5 | 48000 | 48000 | 100% | 2 | 34000 | R-454B
216677851 | 2.07 | Yes | Yes | KEEPRITE | HRCU-A-CB (Split System: Heat Pump with Remote Outdoor Unit-Air-Source) | Centrally-Ducted | D5CURAH24AAK | ESH5X36M12A* | *95MSU1002122A* | 24800 | 16 | 10 | 8.5 | 24000 | 19400 | 80.83% | 1.92 | 18900 | R-454B
216677548 | 2.03 | Yes | No | KEEPRITE | HRCU-A-CB (Split System: Heat Pump with Remote Outdoor Unit-Air-Source) | Centrally-Ducted | D5CURAH24AAK | EA*5X37M21A* | *96VSN0601716B* | 24400 | 15.5 | 10 | 8.5 | 23000 | 19000 | 82.61% | 1.96 | 18400 | R-454B
216676882 | 2 | Yes | No | KEEPRITE | HRCU-A-CB (Split System: Heat Pump with Remote Outdoor Unit-Air-Source) | Centrally-Ducted | D5CURAH24AAK | EA*5X36M17A* | *92MSN0601412A* | 24000 | 15.2 | 10 | 8.5 | 24000 | 19400 | 80.83% | 1.92 | 18900 | R-454B
216676948 | 2.03 | Yes | No | KEEPRITE | HRCU-A-CB (Split System: Heat Pump with Remote Outdoor Unit-Air-Source) | Centrally-Ducted | D5CURAH24AAK | EA*5X37M21A* | *92MSN0601714A* | 24400 | 15.5 | 10 | 8.5 | 23000 | 19000 | 82.61% | 1.96 | 18400 | R-454B
216676629 | 1.98 | No | No | KEEPRITE | HRCU-A-CB (Split System: Heat Pump with Remote Outdoor Unit-Air-Source) | Centrally-Ducted | D5CURAH24AAK | ESH5X36M12A* | *80MS(N,L)1102120A* | 23800 | 15.2 | 9.8 | 8.5 | 23600 | 19200 | 81.36% | 1.94 | 18700 | R-454B
211263495 | 1.46 | Yes | Yes | KEEPRITE | HRCU-A-CB (Split System: Heat Pump with Remote Outdoor Unit-Air-Source) | Centrally-Ducted | DLCURAH18ABK | EN(A,D)4X24L17** | *80ES(N,L)0701412A* | 17500 | 16 | 11 | 8.5 | 18400 | 18800 | 102.2% | 2.26 | 12400 | R-410A
211262344 | 1.47 | Yes | No | KEEPRITE | HRCU-A-CB (Split System: Heat Pump with Remote Outdoor Unit-Air-Source) | Centrally-Ducted | DLCURAH18ABK | EN(A,D)4X18L14** | *95ESN0601412A* | 17600 | 15.5 | 10.5 | 8.5 | 18700 | 19300 | 103.2% | 2.32 | 12500 | R-410A
215319008 | 2 | Yes | Yes | KEEPRITE | HRCU-A-CB (Split System: Heat Pump with Remote Outdoor Unit-Air-Source) | Centrally-Ducted | D5CURAH24AAK | D5FUAAH24XAK |  | 24000 | 18.2 | 11 | 9.7 | 26000 | 21600 | 83.08% | 1.87 | 20000 | R-454B
211264527 | 1.52 | Yes | Yes | KEEPRITE | HRCU-A-CB (Split System: Heat Pump with Remote Outdoor Unit-Air-Source) | Centrally-Ducted | DLCURAH18ABK | EN(A,D)4X30L17** | *80ES(N,L)0701712A* | 18200 | 16.5 | 11 | 8.5 | 18700 | 18300 | 97.86% | 2.22 | 12500 | R-410A
213372176 | 2.92 | Yes | No | TEMPSTAR | HRCU-A-C (Split System: Heat Pump with Remote Outdoor Unit with No Indoor Fan --Air Source) | Centrally-Ducted | DLCURAH36ABK | DLFULAH36XBX + CI |  | 35000 | 15.5 | 10 | 8.6 | 38000 | 31600 | 83.16% | 1.85 | 27400 | R-410A
216620260 | 2.5 | Yes | Yes | TEMPSTAR | HRCU-A-CB (Split System: Heat Pump with Remote Outdoor Unit-Air-Source) | Centrally-Ducted | DLCURAH30ABK | 40MUAAQ30XA3 |  | 30000 | 16.2 | 10 | 8.9 | 33000 | 24000 | 72.73% | 1.8 | 21000 | R-410A
213386548 | 3 | Yes | Yes | INNOVAIR | HRCU-A-CB (Split System: Heat Pump with Remote Outdoor Unit-Air-Source) | Centrally-Ducted | SHV36H2R20 | FEV36H2R19 |  | 36000 | 17 | 10 | 9.9 | 36000 | 36000 | 100% | 1.9 | 32800 | R-410A
213160476 | 2.92 | Yes | No | INNOVAIR | HRCU-A-C (Split System: Heat Pump with Remote Outdoor Unit with No Indoor Fan --Air Source) | Centrally-Ducted | SHV36H2R20 | MAC36H2124E |  | 35000 | 15.2 | 10 | 10 | 39000 | 32000 | 82.05% | 2 | 33000 | R-410A
216679433 | 1.98 | Yes | Yes | GRANDAIRE | HRCU-A-CB (Split System: Heat Pump with Remote Outdoor Unit-Air-Source) | Centrally-Ducted | WDLCURAH24ABK | WLA*364CA* | WFJT060B048A* | 23800 | 17 | 10 | 9 | 25800 | 23000 | 89.15% | 1.82 | 18900 | R-410A
216679517 | 1.97 | Yes | Yes | GRANDAIRE | HRCU-A-CB (Split System: Heat Pump with Remote Outdoor Unit-Air-Source) | Centrally-Ducted | WDLCURAH24ABK | WLNC304BA* | WFJT060B048A* | 23600 | 16.5 | 10 | 9 | 25800 | 23600 | 91.47% | 1.76 | 18900 | R-410A
211263791 | 1.52 | Yes | Yes | KEEPRITE | HRCU-A-CB (Split System: Heat Pump with Remote Outdoor Unit-Air-Source) | Centrally-Ducted | DLCURAH18ABK | EN(A,D)4X30L14** | *80ES(N,L)0451412A* | 18200 | 16 | 11 | 8.5 | 18600 | 18400 | 98.92% | 2.22 | 12500 | R-410A
211262889 | 1.49 | Yes | No | KEEPRITE | HRCU-A-CB (Split System: Heat Pump with Remote Outdoor Unit-Air-Source) | Centrally-Ducted | DLCURAH18ABK | EN(A,D)4X24L17** | *96VSN0601412A* | 17900 | 15.5 | 11 | 8.5 | 18800 | 18700 | 99.47% | 2.26 | 12500 | R-410A
204456469 | 2.02 | Yes | Yes | KEEPRITE | HRCU-A-CB (Split System: Heat Pump with Remote Outdoor Unit-Air-Source) | Centrally-Ducted | CVH825GKA2* | EA*4X25L17A*+WALLCON | *96CTN0801714A* | 24200 | 16.5 | 11 | 8.1 | 21400 | 16700 | 78.04% | 2 | 20600 | R-410A
216728049 | 1.93 | Yes | Yes | GRANDAIRE | HRCU-A-CB (Split System: Heat Pump with Remote Outdoor Unit-Air-Source) | Centrally-Ducted | WD5CUHAH24AAK | WCGL245*B* |  | 23200 | 17 | 11 | 9 | 21400 | 19100 | 89.25% | 2 | 18000 | R-454B
213372173 | 2 | Yes | Yes | TEMPSTAR | HRCU-A-C (Split System: Heat Pump with Remote Outdoor Unit with No Indoor Fan --Air Source) | Centrally-Ducted | DLCURAH24ABK | DLFULAH24XAX + CI |  | 24000 | 16.1 | 10.7 | 9.8 | 25000 | 20000 | 80% | 2 | 22400 | R-410A
215319109 | 4 | Yes | Yes | TEMPSTAR | HRCU-A-CB (Split System: Heat Pump with Remote Outdoor Unit-Air-Source) | Centrally-Ducted | D5CLRAH48AAK | D5FLAAH48XAK |  | 48000 | 17.8 | 10 | 10 | 50000 | 35200 | 70.4% | 1.9 | 40000 | R-454B
209852078 | 2 | Yes | Yes | KEEPRITE | HRCU-A-CB (Split System: Heat Pump with Remote Outdoor Unit-Air-Source) | Centrally-Ducted | DLCURAH24AAK | DLFUAAH24XAK |  | 24000 | 17 | 10.5 | 9.2 | 26000 | 19400 | 74.62% | 2.1 | 21000 | R-410A
214243146 | 2 | Yes | Yes | BRYANT HEATING AND COOLING SYSTEMS | HRCU-A-CB (Split System: Heat Pump with Remote Outdoor Unit-Air-Source) | Centrally-Ducted | 288BNV025*0**B* | CNPV*4821AL*+UI | 987MC42080C17*** | 24000 | 16.5 | 11 | 8.1 | 21400 | 16600 | 77.57% | 2 | 20600 | R-410A
207826609 | 1.5 | Yes | Yes | TEMPSTAR | HRCU-A-CB (Split System: Heat Pump with Remote Outdoor Unit-Air-Source) | Centrally-Ducted | DLCSRBH18AAK | DLFSABH18XBK |  | 18000 | 17.6 | 11.7 | 9.6 | 19000 | 17000 | 89.47% | 2 | 15400 | R-410A
213386879 | 2.92 | Yes | No | INNOVAIR | HRCU-A-C (Split System: Heat Pump with Remote Outdoor Unit with No Indoor Fan --Air Source) | Centrally-Ducted | SHV36H2R20-S | MAC36H1724E |  | 35000 | 15.2 | 10 | 8.5 | 36000 | 30000 | 83.33% | 1.8 | 27000 | R-410A
210343158 | 2 | Yes | Yes | INNOVAIR | HRCU-A-CB (Split System: Heat Pump with Remote Outdoor Unit-Air-Source) | Centrally-Ducted | SHV24H2R20 | DEV24H2R19 |  | 24000 | 17.4 | 11.7 | 10 | 24000 | 22600 | 94.17% | 1.91 | 19200 | R-410A
216623402 | 3 | Yes | Yes | MAINLINE | HRCU-A-CB (Split System: Heat Pump with Remote Outdoor Unit-Air-Source) | Centrally-Ducted | ML36HP230LMNTH-O | ML36HP230G3AHU-I |  | 36000 | 18 | 12 | 10 | 37000 | 37400 | 101.1% | 1.9 | 31000 | R-454B
210025748 | 4.58 | No | No | TEMPSTAR | HRCU-A-CB (Split System: Heat Pump with Remote Outdoor Unit-Air-Source) | Centrally-Ducted | DLCURAH60ABK | DLFUAAH60XAK |  | 55000 | 15.3 | 8.8 | 9.4 | 59000 | 48500 | 82.2% | 1.91 | 42000 | R-410A
216623507 | 2 | Yes | Yes | INNOVAIR | HRCU-A-C (Split System: Heat Pump with Remote Outdoor Unit with No Indoor Fan --Air Source) | Centrally-Ducted | SHV24H2BA | MAC24H1718B |  | 24000 | 16 | 10 | 9.5 | 25000 | 21000 | 84% | 1.8 | 19700 | R-454B
213160472 | 1.5 | Yes | Yes | INNOVAIR | HRCU-A-C (Split System: Heat Pump with Remote Outdoor Unit with No Indoor Fan --Air Source) | Centrally-Ducted | SHV18H2R20 | MAC24H1718E |  | 18000 | 16.1 | 11.7 | 9.5 | 19000 | 15000 | 78.95% | 2.2 | 14700 | R-410A
212924828 | 2 | Yes | Yes | Multi MFG | HRCU-A-CB (Split System: Heat Pump with Remote Outdoor Unit-Air-Source) | Centrally-Ducted | HHS-24HD-A | 24MUC0-HP-A |  | 24000 | 17.5 | 11.7 | 10.5 | 26000 | 24000 | 92.31% | 2 | 20000 | R-410A
216027612 | 1.5 | Yes | Yes | INNOVAIR | HRCU-A-CB (Split System: Heat Pump with Remote Outdoor Unit-Air-Source) | Centrally-Ducted | SHV18H2BA | SWV18BDA |  | 18000 | 19.3 | 12.1 | 10.8 | 19000 | 19600 | 103.2% | 2.1 | 19600 | R-454B
216623398 | 1.5 | Yes | Yes | MAINLINE | HRCU-A-CB (Split System: Heat Pump with Remote Outdoor Unit-Air-Source) | Centrally-Ducted | ML18HP230LMNTH-O | ML18HP230G3AHU-I |  | 18000 | 19 | 12.5 | 10.1 | 18000 | 18600 | 103.3% | 2.12 | 14700 | R-454B
212510792 | 2.5 | No | No | RUNTRU | HRCU-A-CB (Split System: Heat Pump with Remote Outdoor Unit-Air-Source) | Centrally-Ducted | E4HL5036A1000A | 4TXCB004DS3 | A952V060BU4SAD | 30000 | 15.2 | 9.5 | 8.1 | 25000 | 18000 | 72% | 1.75 | 19000 | R-410A
215864291 | 1.5 | Yes | Yes | MAINLINE | HRCU-A-CB (Split System: Heat Pump with Remote Outdoor Unit-Air-Source) | Centrally-Ducted | ML18HP230NEX-O | ML18HP230AHU-I |  | 18000 | 18.5 | 12.1 | 9.8 | 18000 | 13000 | 72.22% | 2.3 | 13200 | R-454B
216732694 | 1.85 | Yes | Yes | GRANDAIRE | HRCU-A-CB (Split System: Heat Pump with Remote Outdoor Unit-Air-Source) | Centrally-Ducted | WD5CUHAH24AAK | W5A*24M17XA* | WFE*070B036C* | 22200 | 16 | 10.5 | 8.5 | 21000 | 19200 | 91.43% | 1.96 | 18000 | R-454B
204300536 | 2.72 | Yes | Yes | KEEPRITE | HRCU-A-CB (Split System: Heat Pump with Remote Outdoor Unit-Air-Source) | Centrally-Ducted | CVH837GKA** | EHD4X48AAL+WALLCON | *97CMN1002122A* | 32600 | 17 | 11 | 8.1 | 33000 | 24800 | 75.15% | 1.98 | 31600 | R-410A
204299832 | 2.7 | Yes | Yes | KEEPRITE | HRCU-A-CB (Split System: Heat Pump with Remote Outdoor Unit-Air-Source) | Centrally-Ducted | CVH837GKA** | EN(A,D,W)4X48L21**+WALLCON | *96CTN1002122A* | 32400 | 17.5 | 11.7 | 8.1 | 33000 | 24800 | 75.15% | 1.96 | 31400 | R-410A
204298962 | 2.63 | Yes | Yes | KEEPRITE | HRCU-A-CB (Split System: Heat Pump with Remote Outdoor Unit-Air-Source) | Centrally-Ducted | CVH837GKA** | EA*4X42L21A*+WALLCON | *96CTN0801714A* | 31600 | 17 | 11 | 8.1 | 33400 | 24800 | 74.25% | 1.86 | 31600 | R-410A
204299082 | 2.65 | Yes | Yes | KEEPRITE | HRCU-A-CB (Split System: Heat Pump with Remote Outdoor Unit-Air-Source) | Centrally-Ducted | CVH837GKA** | EA*4X42L24A*+WALLCON | *80CTL1352422A* | 31800 | 17.5 | 11.5 | 8.1 | 33000 | 24400 | 73.94% | 1.9 | 31200 | R-410A
216760039 | 4.5 | Yes | Yes | Multi MFG | HRCU-A-CB (Split System: Heat Pump with Remote Outdoor Unit-Air-Source) | Centrally-Ducted | HHS-60HD-B | 60MPHP0-M-B |  | 54000 | 16 | 10 | 9 | 56000 | 52000 | 92.86% | 1.8 | 45000 | R-454B
212437268 | 1.98 | Yes | No | BOSCH | HRCU-A-CB (Split System: Heat Pump with Remote Outdoor Unit-Air-Source) | Centrally-Ducted | BOVA-24HDN1-M15G | BWA-24WN1-M16 |  | 23800 | 15.2 | 10.5 | 9 | 23800 | 16800 | 70.59% | 1.8 | 20200 | R-410A
215319021 | 3 | Yes | Yes | KEEPRITE | HRCU-A-CB (Split System: Heat Pump with Remote Outdoor Unit-Air-Source) | Centrally-Ducted | D5CLHAH36AAK | D5FLAAH36XAK |  | 36000 | 17.3 | 11.7 | 9.5 | 38000 | 38000 | 100% | 2.06 | 28000 | R-454B
215319083 | 1.5 | Yes | Yes | TEMPSTAR | HRCU-A-CB (Split System: Heat Pump with Remote Outdoor Unit-Air-Source) | Centrally-Ducted | D5CUHAH18AAK | D5FUAAH18XAK |  | 18000 | 19 | 12.5 | 9.8 | 19000 | 18000 | 94.74% | 2 | 15000 | R-454B
216623510 | 2.42 | Yes | Yes | INNOVAIR | HRCU-A-C (Split System: Heat Pump with Remote Outdoor Unit with No Indoor Fan --Air Source) | Centrally-Ducted | SHV30H2BA | MAC36H2124B |  | 29000 | 16 | 10 | 9.5 | 32000 | 32000 | 100% | 1.85 | 25000 | R-454B
215735561 | 3.58 | Yes | No | YORK | HRCU-A-CB (Split System: Heat Pump with Remote Outdoor Unit-Air-Source) | Centrally-Ducted | HH860E2S11 | H,YE1K*48+TXV-BLEED | TM9V080C16MP12 | 43000 | 17 | 10.5 | 8.45 | 42000 | 33000 | 78.57% | 1.98 | 31600 | R-454B
209852121 | 2.5 | Yes | Yes | TEMPSTAR | HRCU-A-CB (Split System: Heat Pump with Remote Outdoor Unit-Air-Source) | Centrally-Ducted | DLCURAH30ABK | DLFUAAH30XAK |  | 30000 | 16.2 | 10 | 8.9 | 33000 | 24000 | 72.73% | 1.8 | 21000 | R-410A
213372149 | 2 | Yes | Yes | KEEPRITE | HRCU-A-C (Split System: Heat Pump with Remote Outdoor Unit with No Indoor Fan --Air Source) | Centrally-Ducted | DLCURAH24ABK | DLFULAH24XAX + CI |  | 24000 | 16.1 | 10.7 | 9.8 | 25000 | 20000 | 80% | 2 | 22400 | R-410A
212920479 | 2 | Yes | Yes | Multi MFG | HRCU-A-CB (Split System: Heat Pump with Remote Outdoor Unit-Air-Source) | Centrally-Ducted | HHS-24HD-A | 24MPHP0-M-A |  | 24000 | 17.4 | 11.7 | 10 | 24000 | 22600 | 94.17% | 1.91 | 19200 | R-410A
215319001 | 2 | Yes | Yes | KEEPRITE | HRCU-A-CB (Split System: Heat Pump with Remote Outdoor Unit-Air-Source) | Centrally-Ducted | D5CUHAH24AAK | D5FUHAH24XAK |  | 24000 | 18.7 | 12 | 10 | 24000 | 20600 | 85.83% | 2.14 | 19000 | R-454B
216760034 | 1.92 | Yes | Yes | Multi MFG | HRCU-A-CB (Split System: Heat Pump with Remote Outdoor Unit-Air-Source) | Centrally-Ducted | HHS-24HD-B | 24MPHP0-M-B |  | 23000 | 18.3 | 11.7 | 10 | 24000 | 21600 | 90% | 1.87 | 20000 | R-454B
216760052 | 1.5 | Yes | Yes | Multi MFG | HRCU-A-CB (Split System: Heat Pump with Remote Outdoor Unit-Air-Source) | Centrally-Ducted | HHS-18HD-B | 18HSHP0-C-M-B |  | 18000 | 16.8 | 12 | 10.5 | 19000 | 19000 | 100% | 1.8 | 15000 | R-454B
215864310 | 1.5 | Yes | Yes | MAINLINE | HRCU-A-CB (Split System: Heat Pump with Remote Outdoor Unit-Air-Source) | Centrally-Ducted | ML18HP230LMNTH-O | ML18HP230LMNTAHU-I |  | 18000 | 19 | 12.5 | 9.7 | 19000 | 18000 | 94.74% | 2 | 15000 | R-454B
216760035 | 2.5 | Yes | Yes | Multi MFG | HRCU-A-CB (Split System: Heat Pump with Remote Outdoor Unit-Air-Source) | Centrally-Ducted | HHS-30HD-B | 30MPHP0-M-B |  | 30000 | 16.8 | 11.7 | 10 | 34000 | 32600 | 95.88% | 1.96 | 23800 | R-454B
211262667 | 1.49 | Yes | No | KEEPRITE | HRCU-A-CB (Split System: Heat Pump with Remote Outdoor Unit-Air-Source) | Centrally-Ducted | DLCURAH18ABK | EN(A,D)4X24L14** | *96VTN0601412A* | 17900 | 15.5 | 11 | 8.5 | 18800 | 18700 | 99.47% | 2.26 | 12500 | R-410A
216676523 | 2.05 | Yes | No | KEEPRITE | HRCU-A-CB (Split System: Heat Pump with Remote Outdoor Unit-Air-Source) | Centrally-Ducted | D5CURAH24AAK | EA*5X37M21A* | *80MSU1002120A* | 24600 | 15.5 | 10 | 8.5 | 23200 | 19100 | 82.33% | 1.94 | 18500 | R-454B
216676687 | 1.98 | No | No | KEEPRITE | HRCU-A-CB (Split System: Heat Pump with Remote Outdoor Unit-Air-Source) | Centrally-Ducted | D5CURAH24AAK | ESH5X30M12A* | *80VSL0701412B* | 23800 | 15.2 | 9.8 | 8.5 | 24200 | 19500 | 80.58% | 1.92 | 19000 | R-454B
216677021 | 2.02 | Yes | No | KEEPRITE | HRCU-A-CB (Split System: Heat Pump with Remote Outdoor Unit-Air-Source) | Centrally-Ducted | D5CURAH24AAK | ESH5X36M12A* | *92MSN1002120A* | 24200 | 15.2 | 10 | 8.5 | 23600 | 19300 | 81.78% | 1.94 | 18700 | R-454B
216677658 | 2.08 | Yes | Yes | KEEPRITE | HRCU-A-CB (Split System: Heat Pump with Remote Outdoor Unit-Air-Source) | Centrally-Ducted | D5CURAH24AAK | EA*5X37M21A* | *96VSN1002120B* | 25000 | 16 | 10 | 9 | 23200 | 19100 | 82.33% | 2.06 | 18500 | R-454B
212979907 | 1.97 | Yes | Yes | PAYNE HEATING AND COOLING | HRCU-A-CB (Split System: Heat Pump with Remote Outdoor Unit-Air-Source) | Centrally-Ducted | 38MURAQ24AB3* | CNPV*3017AL* | PG80MS(A,L)A42090B** | 23600 | 17 | 10.5 | 8.5 | 26400 | 24400 | 92.42% | 2.02 | 19100 | R-410A
215864296 | 1.92 | Yes | Yes | MAINLINE | HRCU-A-CB (Split System: Heat Pump with Remote Outdoor Unit-Air-Source) | Centrally-Ducted | ML24HP230NEXH-O | ML24HP230AHU-I |  | 23000 | 18.7 | 12 | 10 | 26000 | 23600 | 90.77% | 2.16 | 16900 | R-454B
214825966 | 4.33 | Yes | No | BOSCH | HRCU-A-C (Split System: Heat Pump with Remote Outdoor Unit with No Indoor Fan --Air Source) | Centrally-Ducted | BOVA-60MTB-M19E | BMAC4860CBTA |  | 52000 | 15.2 | 11.2 | 8.5 | 55000 | 47000 | 85.45% | 1.8 | 52000 | R-454B
216623771 | 3 | Yes | No | COMFORT-AIRE | HRCU-A-C (Split System: Heat Pump with Remote Outdoor Unit with No Indoor Fan --Air Source) | Centrally-Ducted | A-VXP36TA-1 | MXP30/36C1A |  | 36000 | 15.8 | 10.7 | 9.4 | 38000 | 36000 | 94.74% | 1.9 | 29200 | R-454B
215319106 | 4 | Yes | Yes | TEMPSTAR | HRCU-A-CB (Split System: Heat Pump with Remote Outdoor Unit-Air-Source) | Centrally-Ducted | D5CLHAH48AAK | D5FLAAH48XAK |  | 48000 | 17 | 10.1 | 10.2 | 50000 | 46000 | 92% | 2 | 40000 | R-454B
211244579 | 2.02 | Yes | No | PAYNE HEATING AND COOLING | HRCU-A-CB (Split System: Heat Pump with Remote Outdoor Unit-Air-Source) | Centrally-Ducted | 38MURAQ24AB3* | CNPV*3017AL* | PG96VTAA48080B** | 24200 | 16.5 | 10.5 | 8.1 | 26200 | 23000 | 87.79% | 1.9 | 19100 | R-410A
216027614 | 2.5 | Yes | Yes | INNOVAIR | HRCU-A-CB (Split System: Heat Pump with Remote Outdoor Unit-Air-Source) | Centrally-Ducted | SHV30H2BA | SWV30BDA |  | 30000 | 17.5 | 11.7 | 10.2 | 32000 | 32000 | 100% | 2 | 23200 | R-454B
216623521 | 2 | Yes | Yes | MIDEA | HRCU-A-C (Split System: Heat Pump with Remote Outdoor Unit with No Indoor Fan --Air Source) | Centrally-Ducted | MO1HE-H24B-2A | MAAHE-H24B-BA |  | 24000 | 16 | 10 | 9.5 | 25000 | 21000 | 84% | 1.8 | 19700 | R-454B
216623430 | 2 | Yes | Yes | MAINLINE | HRCU-A-C (Split System: Heat Pump with Remote Outdoor Unit with No Indoor Fan --Air Source) | Centrally-Ducted | ML24HP230LMNTH-O | ML24HP230CC17-I |  | 24000 | 16 | 10 | 9.5 | 25000 | 21000 | 84% | 1.8 | 19700 | R-454B
211749847 | 1.67 | No | No | RUNTRU | HRCU-A-CB (Split System: Heat Pump with Remote Outdoor Unit-Air-Source) | Centrally-Ducted | E4HL5018A1000A | E4AH5E24A1J30A |  | 20000 | 15.2 | 9.8 | 8.5 | 20000 | 18000 | 90% | 1.9 | 15000 | R-410A
204299842 | 2.7 | Yes | Yes | KEEPRITE | HRCU-A-CB (Split System: Heat Pump with Remote Outdoor Unit-Air-Source) | Centrally-Ducted | CVH837GKA** | EN(A,D,W)4X48L21**+WALLCON | *80CTL0901716A* | 32400 | 18 | 11.7 | 8.1 | 32800 | 24800 | 75.61% | 1.98 | 31400 | R-410A
216676267 | 2.02 | Yes | No | KEEPRITE | HRCU-A-CB (Split System: Heat Pump with Remote Outdoor Unit-Air-Source) | Centrally-Ducted | D5CURAH24AAK | EA*5X25M17A* | *80VSL0701716B* | 24200 | 15.5 | 10 | 8.5 | 23200 | 19100 | 82.33% | 1.94 | 18500 | R-454B
216684104 | 3.75 | Yes | No | MAINLINE | HRCU-A-C (Split System: Heat Pump with Remote Outdoor Unit with No Indoor Fan --Air Source) | Centrally-Ducted | ML48HP230LMNTH-O | ML60HP230CC21-I |  | 45000 | 15.2 | 10 | 8.8 | 48000 | 42000 | 87.5% | 1.85 | 34400 | R-454B
212920483 | 4.58 | No | No | Multi MFG | HRCU-A-CB (Split System: Heat Pump with Remote Outdoor Unit-Air-Source) | Centrally-Ducted | HHS-60HD-A | 60MPHP0-M-A |  | 55000 | 15.3 | 8.8 | 9.4 | 59000 | 48500 | 82.2% | 1.91 | 42000 | R-410A
216623406 | 2.5 | Yes | Yes | MAINLINE | HRCU-A-CB (Split System: Heat Pump with Remote Outdoor Unit-Air-Source) | Centrally-Ducted | ML30HP230LMNTH-O | ML36HP230G3AHU-I |  | 30000 | 17.2 | 12 | 10.8 | 33000 | 33200 | 100.6% | 1.97 | 24000 | R-454B
216623429 | 1.5 | Yes | Yes | MAINLINE | HRCU-A-C (Split System: Heat Pump with Remote Outdoor Unit with No Indoor Fan --Air Source) | Centrally-Ducted | ML18HP230LMNTH-O | ML24HP230CC17-I |  | 18000 | 16.1 | 11.7 | 9.5 | 19000 | 18000 | 94.74% | 2.06 | 15200 | R-454B
215864299 | 4 | Yes | Yes | MAINLINE | HRCU-A-CB (Split System: Heat Pump with Remote Outdoor Unit-Air-Source) | Centrally-Ducted | ML48HP230LCM-O | ML48HP230RS485AHU-I |  | 48000 | 17.7 | 10 | 10 | 50000 | 35200 | 70.4% | 1.9 | 40000 | R-454B
216676725 | 2.08 | Yes | No | KEEPRITE | HRCU-A-CB (Split System: Heat Pump with Remote Outdoor Unit-Air-Source) | Centrally-Ducted | D5CURAH24AAK | EA*5X37M21A* | *80VTL0902120B* | 25000 | 15.2 | 10 | 8.5 | 23200 | 19100 | 82.33% | 1.96 | 18500 | R-454B
216990662 | 3.67 | Yes | Yes | BRYANT HEATING AND COOLING SYSTEMS | HRCU-A-CB (Split System: Heat Pump with Remote Outdoor Unit-Air-Source) | Centrally-Ducted | 293VAN048**AA* | C60A***L16*+TXV | 88*TB60110C21*** | 44000 | 21 | 11 | 9.5 | 46000 | 36000 | 78.26% | 1.92 | 38000 | R-454B
212982422 | 1.46 | Yes | Yes | PAYNE HEATING AND COOLING | HRCU-A-CB (Split System: Heat Pump with Remote Outdoor Unit-Air-Source) | Centrally-Ducted | 38MURAQ18AB3* | CNPV*2417AL* | PG80MSUA36040B** | 17500 | 16 | 10.5 | 8.5 | 18400 | 18900 | 102.7% | 2.28 | 12400 | R-410A
216676791 | 2.03 | Yes | No | KEEPRITE | HRCU-A-CB (Split System: Heat Pump with Remote Outdoor Unit-Air-Source) | Centrally-Ducted | D5CURAH24AAK | EA*5X37M21A* | *95CSU0601716B* | 24400 | 15.5 | 10 | 8.5 | 23000 | 19000 | 82.61% | 1.96 | 18400 | R-454B
204456876 | 2.02 | Yes | Yes | KEEPRITE | HRCU-A-CB (Split System: Heat Pump with Remote Outdoor Unit-Air-Source) | Centrally-Ducted | CVH825GKA2* | EA*4X37L17A*+WALLCON | *80CTL0701412A* | 24200 | 17 | 11 | 8.1 | 21400 | 16600 | 77.57% | 2 | 20600 | R-410A
204456541 | 1.95 | Yes | No | KEEPRITE | HRCU-A-CB (Split System: Heat Pump with Remote Outdoor Unit-Air-Source) | Centrally-Ducted | CVH825GKA2* | EA*4X30L17A*+WALLCON | *96CTN0601714A* | 23400 | 16 | 10.5 | 8.1 | 21600 | 16800 | 77.78% | 1.9 | 20800 | R-410A
205751094 | 2.75 | Yes | Yes | KEEPRITE | HRCU-A-CB (Split System: Heat Pump with Remote Outdoor Unit-Air-Source) | Centrally-Ducted | CVH837GKA** | EA*4X37L21A*+WALLCON | *80CTL0901716A* | 33000 | 18 | 11.7 | 8.5 | 32800 | 25000 | 76.22% | 2 | 31800 | R-410A
216678563 | 2.07 | Yes | Yes | KEEPRITE | HRCU-A-CB (Split System: Heat Pump with Remote Outdoor Unit-Air-Source) | Centrally-Ducted | D5CURAH24AAK | FM(C,U)5Z30**AL* |  | 24800 | 16 | 10 | 9.5 | 24800 | 19600 | 79.03% | 2.14 | 19200 | R-454B
216678047 | 1.97 | No | No | KEEPRITE | HRCU-A-CB (Split System: Heat Pump with Remote Outdoor Unit-Air-Source) | Centrally-Ducted | D5CURAH24AAK | EA*5X36M17A* | *96VTN0601716B* | 23600 | 15.2 | 9.8 | 8.5 | 24000 | 19400 | 80.83% | 1.92 | 18900 | R-454B
216676959 | 1.93 | No | No | KEEPRITE | HRCU-A-CB (Split System: Heat Pump with Remote Outdoor Unit-Air-Source) | Centrally-Ducted | D5CURAH24AAK | EA*5X24M17A* | *92MSN0801716A* | 23200 | 15.2 | 9.5 | 8.5 | 24600 | 19600 | 79.67% | 1.88 | 19200 | R-454B
216676382 | 2.03 | Yes | Yes | KEEPRITE | HRCU-A-CB (Split System: Heat Pump with Remote Outdoor Unit-Air-Source) | Centrally-Ducted | D5CURAH24AAK | EA*5X25M17A* | *80MSU0401712A* | 24400 | 16 | 10 | 8.5 | 23200 | 19100 | 82.33% | 1.94 | 18500 | R-454B
216676441 | 2.07 | Yes | Yes | KEEPRITE | HRCU-A-CB (Split System: Heat Pump with Remote Outdoor Unit-Air-Source) | Centrally-Ducted | D5CURAH24AAK | EA*5X37M17A* | *80MSU0601716A* | 24800 | 16 | 10 | 9 | 23600 | 19200 | 81.36% | 2.06 | 18700 | R-454B
215402213 | 2.5 | No | No | RUNTRU | HRCU-A-CB (Split System: Heat Pump with Remote Outdoor Unit-Air-Source) | Centrally-Ducted | E4HL5036A1000A | 4TXCB006DS3 | A952V080BU4SB | 30000 | 15.2 | 9.8 | 8.1 | 27000 | 19000 | 70.37% | 1.75 | 19500 | R-410A
215319018 | 2.75 | Yes | Yes | KEEPRITE | HRCU-A-CB (Split System: Heat Pump with Remote Outdoor Unit-Air-Source) | Centrally-Ducted | D5CSHAH33AAK | D5FSAAH36XBK |  | 33000 | 16.7 | 11.7 | 10 | 35000 | 34000 | 97.14% | 2 | 27400 | R-454B
206133361 | 1.97 | Yes | No | KEEPRITE | HRCU-A-CB (Split System: Heat Pump with Remote Outdoor Unit-Air-Source) | Centrally-Ducted | CVH825GKA2* | EA*4X36L17A*+WALLCON | *80CSU0401712A* | 23600 | 16.5 | 10.5 | 8.1 | 21400 | 16600 | 77.57% | 1.94 | 20800 | R-410A
216676476 | 2.02 | Yes | No | KEEPRITE | HRCU-A-CB (Split System: Heat Pump with Remote Outdoor Unit-Air-Source) | Centrally-Ducted | D5CURAH24AAK | EA*5X37M21A* | *80MSU0802120A* | 24200 | 15.5 | 10 | 8.5 | 22800 | 19000 | 83.33% | 1.96 | 18300 | R-454B
214825970 | 3.67 | Yes | Yes | BOSCH | HRCU-A-CB (Split System: Heat Pump with Remote Outdoor Unit-Air-Source) | Centrally-Ducted | BOVA-60MTB-M19E | BMAC4248CBTA | BGH96M100C5C | 44000 | 16.5 | 11.7 | 9.5 | 47000 | 43000 | 91.49% | 2 | 47000 | R-454B
214825972 | 3.71 | Yes | Yes | BOSCH | HRCU-A-CB (Split System: Heat Pump with Remote Outdoor Unit-Air-Source) | Centrally-Ducted | BOVA-60MTB-M19E | BMAC4248DBTA | BGH96M120D5C | 44500 | 17 | 11.7 | 9.5 | 47500 | 44000 | 92.63% | 2 | 47500 | R-454B
214825963 | 3.54 | Yes | No | BOSCH | HRCU-A-C (Split System: Heat Pump with Remote Outdoor Unit with No Indoor Fan --Air Source) | Centrally-Ducted | BOVA-60MTB-M19E | BMAC4248BBTA |  | 42500 | 15.2 | 11.2 | 8.5 | 45500 | 40500 | 89.01% | 1.8 | 45500 | R-454B
211263540 | 1.53 | Yes | No | KEEPRITE | HRCU-A-CB (Split System: Heat Pump with Remote Outdoor Unit-Air-Source) | Centrally-Ducted | DLCURAH18ABK | EN(A,D)4X24L17** | OMV098J12* | 18300 | 15.5 | 11 | 8.5 | 19300 | 18600 | 96.37% | 2.24 | 12800 | R-410A
211263974 | 1.5 | Yes | Yes | KEEPRITE | HRCU-A-CB (Split System: Heat Pump with Remote Outdoor Unit-Air-Source) | Centrally-Ducted | DLCURAH18ABK | EN(A,D)4X30L17** | *96VSN0601412A* | 18000 | 16 | 11 | 8.5 | 18600 | 18400 | 98.92% | 2.22 | 12400 | R-410A
215319104 | 2 | Yes | Yes | TEMPSTAR | HRCU-A-CB (Split System: Heat Pump with Remote Outdoor Unit-Air-Source) | Centrally-Ducted | D5CSRAH24AAK | D5FSAAH24XBK |  | 24000 | 19.8 | 11.7 | 9 | 25000 | 18000 | 72% | 2.2 | 17600 | R-454B
216676187 | 1.95 | No | No | KEEPRITE | HRCU-A-CB (Split System: Heat Pump with Remote Outdoor Unit-Air-Source) | Centrally-Ducted | D5CURAH24AAK | EA*5X24M17A* | *80VSL0701412B* | 23400 | 15.5 | 9.8 | 9 | 24800 | 19600 | 79.03% | 1.98 | 19200 | R-454B
216675986 | 1.97 | No | No | KEEPRITE | HRCU-A-CB (Split System: Heat Pump with Remote Outdoor Unit-Air-Source) | Centrally-Ducted | D5CURAH24AAK | EA*5X30M17A* | *80MS(N,L)0901714A* | 23600 | 15.2 | 9.8 | 8.5 | 24200 | 19400 | 80.17% | 1.9 | 18900 | R-454B
216760045 | 2 | Yes | Yes | Multi MFG | HRCU-A-CB (Split System: Heat Pump with Remote Outdoor Unit-Air-Source) | Centrally-Ducted | HHS-24HD-B | 24MUC0-HP-B |  | 24000 | 17.5 | 10.8 | 10.5 | 25000 | 19600 | 78.4% | 1.96 | 21800 | R-454B
216760031 | 4 | Yes | Yes | Multi MFG | HRCU-A-CB (Split System: Heat Pump with Remote Outdoor Unit-Air-Source) | Centrally-Ducted | HES-48HD-B | 48MPHP0-M-B |  | 48000 | 16 | 10 | 8.5 | 48000 | 38000 | 79.17% | 1.85 | 32400 | R-454B
212608494 | 2.02 | Yes | Yes | DAY & NIGHT | HRCU-A-CB (Split System: Heat Pump with Remote Outdoor Unit-Air-Source) | Centrally-Ducted | DLCURAH24ABK | F,PE*TT3931 |  | 24200 | 18 | 10.5 | 9 | 25000 | 22600 | 90.4% | 1.92 | 18300 | R-410A
212986294 | 1.45 | Yes | Yes | GRANDAIRE | HRCU-A-CB (Split System: Heat Pump with Remote Outdoor Unit-Air-Source) | Centrally-Ducted | WDLCURAH18ABK | WLA*244AA* | WFSX040A030B* | 17400 | 16 | 10.5 | 8.5 | 18500 | 19500 | 105.4% | 2.34 | 12400 | R-410A
212986246 | 1.95 | Yes | No | GRANDAIRE | HRCU-A-CB (Split System: Heat Pump with Remote Outdoor Unit-Air-Source) | Centrally-Ducted | WDLCURAH24ABK | WLNC304AA* | WFSX040A030B* | 23400 | 16 | 10 | 8.1 | 26400 | 24400 | 92.42% | 2.02 | 19200 | R-410A
212989236 | 1.97 | Yes | Yes | GRANDAIRE | HRCU-A-CB (Split System: Heat Pump with Remote Outdoor Unit-Air-Source) | Centrally-Ducted | WDLCURAH24ABK | WLNC304BA* | WFSU060B048B* | 23600 | 17 | 10.5 | 8.5 | 26400 | 24400 | 92.42% | 2.02 | 19100 | R-410A
216678614 | 2.05 | Yes | Yes | KEEPRITE | HRCU-A-CB (Split System: Heat Pump with Remote Outdoor Unit-Air-Source) | Centrally-Ducted | D5CURAH24AAK | FTMA5B36L0C* |  | 24600 | 16 | 10 | 9 | 24200 | 19400 | 80.17% | 2.02 | 18900 | R-454B
216677805 | 2.02 | Yes | No | KEEPRITE | HRCU-A-CB (Split System: Heat Pump with Remote Outdoor Unit-Air-Source) | Centrally-Ducted | D5CURAH24AAK | EA*5X37M21A* | *95MSU0802120A* | 24200 | 15.5 | 10 | 8.5 | 23000 | 19000 | 82.61% | 1.96 | 18400 | R-454B
216678414 | 2.07 | Yes | No | KEEPRITE | HRCU-A-CB (Split System: Heat Pump with Remote Outdoor Unit-Air-Source) | Centrally-Ducted | D5CURAH24AAK | EA*5X37M21A* | *97VTN1002122A* | 24800 | 15.5 | 10 | 9 | 23200 | 19100 | 82.33% | 2.08 | 18400 | R-454B
216676076 | 2.08 | Yes | No | KEEPRITE | HRCU-A-CB (Split System: Heat Pump with Remote Outdoor Unit-Air-Source) | Centrally-Ducted | D5CURAH24AAK | EA*5X37M21A* | *80MS(N,L)1102120A* | 25000 | 15.5 | 10 | 9 | 23200 | 19100 | 82.33% | 2.1 | 18500 | R-454B
216676117 | 1.95 | No | No | KEEPRITE | HRCU-A-CB (Split System: Heat Pump with Remote Outdoor Unit-Air-Source) | Centrally-Ducted | D5CURAH24AAK | EA*5X30M17A* | *80VSL0451412B* | 23400 | 15.2 | 9.8 | 8.5 | 24000 | 19400 | 80.83% | 1.9 | 18900 | R-454B
212989320 | 1.44 | Yes | No | GRANDAIRE | HRCU-A-CB (Split System: Heat Pump with Remote Outdoor Unit-Air-Source) | Centrally-Ducted | WDLCURAH18ABK | WLNC244BA* | WFSU060B048B* | 17300 | 16 | 10.5 | 8.1 | 18300 | 18700 | 102.2% | 2.24 | 12200 | R-410A
216676307 | 1.97 | No | No | KEEPRITE | HRCU-A-CB (Split System: Heat Pump with Remote Outdoor Unit-Air-Source) | Centrally-Ducted | D5CURAH24AAK | EA*5X36M17A* | *80VSL0901716B* | 23600 | 15.5 | 9.8 | 8.5 | 24000 | 19400 | 80.83% | 1.92 | 18800 | R-454B
204299882 | 2.7 | Yes | Yes | KEEPRITE | HRCU-A-CB (Split System: Heat Pump with Remote Outdoor Unit-Air-Source) | Centrally-Ducted | CVH837GKA** | EN(A,D)4X48L24**+WALLCON | *80CTL0902120A* | 32400 | 17.5 | 11.7 | 8.1 | 33000 | 24800 | 75.15% | 1.96 | 31600 | R-410A
204300466 | 2.72 | Yes | Yes | KEEPRITE | HRCU-A-CB (Split System: Heat Pump with Remote Outdoor Unit-Air-Source) | Centrally-Ducted | CVH837GKA** | EHD4X48AAL+WALLCON | *80CTL1352422A* | 32600 | 17 | 11 | 8.1 | 33000 | 24800 | 75.15% | 1.98 | 31600 | R-410A
204299382 | 2.7 | Yes | Yes | KEEPRITE | HRCU-A-CB (Split System: Heat Pump with Remote Outdoor Unit-Air-Source) | Centrally-Ducted | CVH837GKA** | EA*4X48L24A*+WALLCON | *96CTN1202422A* | 32400 | 17.5 | 11.7 | 8.5 | 32400 | 24800 | 76.54% | 2 | 31400 | R-410A
204299432 | 2.7 | Yes | Yes | KEEPRITE | HRCU-A-CB (Split System: Heat Pump with Remote Outdoor Unit-Air-Source) | Centrally-Ducted | CVH837GKA** | EA*4X48L24A*+WALLCON | *96CTN1002122A* | 32400 | 17.5 | 11.7 | 8.5 | 32600 | 24800 | 76.07% | 2 | 31400 | R-410A
205750708 | 2.03 | Yes | Yes | KEEPRITE | HRCU-A-CB (Split System: Heat Pump with Remote Outdoor Unit-Air-Source) | Centrally-Ducted | CVH825GKA2* | EA*4X37L21A*+WALLCON | *97CMN1002122A* | 24400 | 16.5 | 11 | 8.5 | 21200 | 16600 | 78.3% | 2.04 | 20600 | R-410A
204299452 | 2.68 | Yes | Yes | KEEPRITE | HRCU-A-CB (Split System: Heat Pump with Remote Outdoor Unit-Air-Source) | Centrally-Ducted | CVH837GKA** | EA*4X48L24A*+WALLCON | *97CMN0602120A* | 32200 | 17 | 11 | 8.1 | 32800 | 25200 | 76.83% | 1.96 | 31600 | R-410A
204299752 | 2.7 | Yes | Yes | KEEPRITE | HRCU-A-CB (Split System: Heat Pump with Remote Outdoor Unit-Air-Source) | Centrally-Ducted | CVH837GKA** | EN(A,D,W)4X48L21**+WALLCON | *80CTL0902120A* | 32400 | 17.5 | 11.7 | 8.1 | 33000 | 24800 | 75.15% | 1.96 | 31600 | R-410A
204299902 | 2.7 | Yes | Yes | KEEPRITE | HRCU-A-CB (Split System: Heat Pump with Remote Outdoor Unit-Air-Source) | Centrally-Ducted | CVH837GKA** | EN(A,D)4X48L24**+WALLCON | *96CTN1202422A* | 32400 | 17.5 | 11.7 | 8.1 | 32800 | 24800 | 75.61% | 1.96 | 31400 | R-410A
204299922 | 2.7 | Yes | Yes | KEEPRITE | HRCU-A-CB (Split System: Heat Pump with Remote Outdoor Unit-Air-Source) | Centrally-Ducted | CVH837GKA** | EN(A,D)4X48L24**+WALLCON | *97CMN1002122A* | 32400 | 17.5 | 11.7 | 8.1 | 33000 | 24800 | 75.15% | 1.96 | 31400 | R-410A
204298982 | 2.63 | Yes | Yes | KEEPRITE | HRCU-A-CB (Split System: Heat Pump with Remote Outdoor Unit-Air-Source) | Centrally-Ducted | CVH837GKA** | EA*4X42L21A*+WALLCON | *97CMN0801714A* | 31600 | 17 | 11 | 8.1 | 33400 | 24800 | 74.25% | 1.86 | 31600 | R-410A
213386880 | 2.92 | Yes | No | INNOVAIR | HRCU-A-C (Split System: Heat Pump with Remote Outdoor Unit with No Indoor Fan --Air Source) | Centrally-Ducted | SHV36H2R20-S | MAC36H2124E |  | 35000 | 15.2 | 10 | 8.5 | 36000 | 30000 | 83.33% | 1.8 | 27000 | R-410A
216623418 | 3 | No | No | MAINLINE | HRCU-A-CB (Split System: Heat Pump with Remote Outdoor Unit-Air-Source) | Centrally-Ducted | ML36HP230LMNT-O | ML36HP230PCAHU-I |  | 36000 | 15.4 | 9.2 | 8.7 | 37000 | 28400 | 76.76% | 1.86 | 24600 | R-454B
216620242 | 4.58 | No | No | KEEPRITE | HRCU-A-CB (Split System: Heat Pump with Remote Outdoor Unit-Air-Source) | Centrally-Ducted | DLCURAH60ABK | 40MUAAQ60XA3 |  | 55000 | 15.3 | 8.8 | 9.4 | 59000 | 48500 | 82.2% | 1.91 | 42000 | R-410A
211262208 | 1.52 | Yes | No | KEEPRITE | HRCU-A-CB (Split System: Heat Pump with Remote Outdoor Unit-Air-Source) | Centrally-Ducted | DLCURAH18ABK | EA*4X30L17A* | OLV098A12* | 18200 | 15.5 | 10.5 | 8.5 | 18800 | 18400 | 97.87% | 2.22 | 12600 | R-410A
210343156 | 3 | Yes | Yes | INNOVAIR | HRCU-A-CB (Split System: Heat Pump with Remote Outdoor Unit-Air-Source) | Centrally-Ducted | SHV36H2R20 | DEV36H2R19 |  | 36000 | 16 | 10 | 9.5 | 40000 | 34400 | 86% | 1.97 | 30400 | R-410A
216678734 | 3.02 | Yes | No | KEEPRITE | HRCU-A-CB (Split System: Heat Pump with Remote Outdoor Unit-Air-Source) | Centrally-Ducted | DLCURAH36ABK | EA*4X43L21A* | *97VTN0601716A* | 36200 | 15.5 | 10 | 8.5 | 38000 | 34400 | 90.53% | 1.96 | 29200 | R-410A
216676429 | 1.95 | No | No | KEEPRITE | HRCU-A-CB (Split System: Heat Pump with Remote Outdoor Unit-Air-Source) | Centrally-Ducted | D5CURAH24AAK | EA*5X30M17A* | *80MSU0601716A* | 23400 | 15.5 | 9.8 | 8.5 | 24000 | 19400 | 80.83% | 1.9 | 18900 | R-454B
216733273 | 1.95 | Yes | Yes | GRANDAIRE | HRCU-A-CB (Split System: Heat Pump with Remote Outdoor Unit-Air-Source) | Centrally-Ducted | WD5CUHAH24AAK | W5A*25M17XA* | WFEU060B048B* | 23400 | 17 | 11 | 8.5 | 21000 | 18600 | 88.57% | 1.96 | 17700 | R-454B
216733457 | 1.93 | Yes | No | GRANDAIRE | HRCU-A-CB (Split System: Heat Pump with Remote Outdoor Unit-Air-Source) | Centrally-Ducted | WD5CUHAH24AAK | W5A*25M17XA* | WFSX060B048B* | 23200 | 15.5 | 11 | 8.5 | 20800 | 18500 | 88.94% | 1.98 | 17700 | R-454B
216676758 | 1.97 | No | No | KEEPRITE | HRCU-A-CB (Split System: Heat Pump with Remote Outdoor Unit-Air-Source) | Centrally-Ducted | D5CURAH24AAK | EA*5X36M17A* | *80MSU0601716A* | 23600 | 15.5 | 9.8 | 8.5 | 23800 | 19300 | 81.09% | 1.92 | 18800 | R-454B
216676217 | 1.98 | Yes | No | KEEPRITE | HRCU-A-CB (Split System: Heat Pump with Remote Outdoor Unit-Air-Source) | Centrally-Ducted | D5CURAH24AAK | EA*5X36M17A* | *80VSL0701412B* | 23800 | 15.5 | 10 | 8.5 | 24000 | 19400 | 80.83% | 1.92 | 18800 | R-454B
216623437 | 3.92 | Yes | No | MAINLINE | HRCU-A-C (Split System: Heat Pump with Remote Outdoor Unit with No Indoor Fan --Air Source) | Centrally-Ducted | ML60HP230LMNTH-O | ML60HP230CC24-I |  | 47000 | 15.2 | 10 | 8.1 | 58000 | 43000 | 74.14% | 1.83 | 36000 | R-454B
215864318 | 4.5 | Yes | Yes | MAINLINE | HRCU-A-CB (Split System: Heat Pump with Remote Outdoor Unit-Air-Source) | Centrally-Ducted | ML60HP230LMNTH-O | ML60HP230LMNTAHU-I |  | 54000 | 16 | 10 | 9 | 56000 | 52000 | 92.86% | 1.8 | 45000 | R-454B
209852083 | 3.92 | No | No | KEEPRITE | HRCU-A-CB (Split System: Heat Pump with Remote Outdoor Unit-Air-Source) | Centrally-Ducted | DLCURAH48ABK | DLFUAAH48XAK |  | 47000 | 15.6 | 8.2 | 9.4 | 50000 | 46000 | 92% | 1.9 | 36000 | R-410A
204299322 | 2.7 | Yes | Yes | KEEPRITE | HRCU-A-CB (Split System: Heat Pump with Remote Outdoor Unit-Air-Source) | Centrally-Ducted | CVH837GKA** | EA*4X48L21A*+WALLCON | *80CTL0901716A* | 32400 | 18 | 11.7 | 8.5 | 32600 | 24800 | 76.07% | 2 | 31400 | R-410A
216623436 | 4.33 | Yes | Yes | MAINLINE | HRCU-A-C (Split System: Heat Pump with Remote Outdoor Unit with No Indoor Fan --Air Source) | Centrally-Ducted | ML60HP230LMNTH-O | ML60HP230CC21-I |  | 52000 | 16 | 10 | 8.5 | 56000 | 45000 | 80.36% | 1.8 | 37800 | R-454B
216623433 | 3 | Yes | No | MAINLINE | HRCU-A-C (Split System: Heat Pump with Remote Outdoor Unit with No Indoor Fan --Air Source) | Centrally-Ducted | ML36HP230LMNTH-O | ML36HP230CC17-I |  | 36000 | 15.8 | 10.7 | 9.4 | 38000 | 36000 | 94.74% | 1.9 | 29200 | R-454B
211240417 | 1.93 | Yes | Yes | SMART COMFORT | HRCU-A-CB (Split System: Heat Pump with Remote Outdoor Unit-Air-Source) | Centrally-Ducted | DLCURAH24ABK | EA*4X24L17A* | *96VSN0601412A* | 23200 | 16.5 | 10 | 8.5 | 26400 | 25600 | 96.97% | 2.14 | 19300 | R-410A
210343157 | 3.92 | No | No | INNOVAIR | HRCU-A-CB (Split System: Heat Pump with Remote Outdoor Unit-Air-Source) | Centrally-Ducted | SHV48H2R20 | DEV48H2R19 |  | 47000 | 15.6 | 8.2 | 9.4 | 50000 | 46000 | 92% | 1.9 | 36000 | R-410A
213372152 | 2.92 | Yes | No | KEEPRITE | HRCU-A-C (Split System: Heat Pump with Remote Outdoor Unit with No Indoor Fan --Air Source) | Centrally-Ducted | DLCURAH36ABK | DLFULAH36XBX + CI |  | 35000 | 15.5 | 10 | 8.6 | 38000 | 31600 | 83.16% | 1.85 | 27400 | R-410A
215319085 | 2 | Yes | Yes | TEMPSTAR | HRCU-A-CB (Split System: Heat Pump with Remote Outdoor Unit-Air-Source) | Centrally-Ducted | D5CUHAH24AAK | D5FUHAH24XAK |  | 24000 | 18.7 | 12 | 10 | 24000 | 20600 | 85.83% | 2.14 | 19000 | R-454B
207826603 | 1.5 | Yes | Yes | KEEPRITE | HRCU-A-CB (Split System: Heat Pump with Remote Outdoor Unit-Air-Source) | Centrally-Ducted | DLCSRBH18AAK | DLFSABH18XBK |  | 18000 | 17.6 | 11.7 | 9.6 | 19000 | 17000 | 89.47% | 2 | 15400 | R-410A
216684126 | 3.75 | Yes | No | INNOVAIR | HRCU-A-C (Split System: Heat Pump with Remote Outdoor Unit with No Indoor Fan --Air Source) | Centrally-Ducted | SHV48H2BA | MMC60H2128B |  | 45000 | 15.2 | 10 | 8.8 | 48000 | 42000 | 87.5% | 1.85 | 34400 | R-454B
216620266 | 4.58 | No | No | TEMPSTAR | HRCU-A-CB (Split System: Heat Pump with Remote Outdoor Unit-Air-Source) | Centrally-Ducted | DLCURAH60ABK | 40MUAAQ60XA3 |  | 55000 | 15.3 | 8.8 | 9.4 | 59000 | 48500 | 82.2% | 1.91 | 42000 | R-410A
212920480 | 2.5 | Yes | Yes | Multi MFG | HRCU-A-CB (Split System: Heat Pump with Remote Outdoor Unit-Air-Source) | Centrally-Ducted | HHS-30HD-A | 30MPHP0-M-A |  | 30000 | 16.2 | 10 | 8.9 | 33000 | 24000 | 72.73% | 1.8 | 21000 | R-410A
204299122 | 2.65 | Yes | Yes | KEEPRITE | HRCU-A-CB (Split System: Heat Pump with Remote Outdoor Unit-Air-Source) | Centrally-Ducted | CVH837GKA** | EA*4X42L24A*+WALLCON | *97CMN1202422A* | 31800 | 17 | 11 | 8.1 | 33200 | 24400 | 73.49% | 1.88 | 31400 | R-410A
213419198 | 2.92 | Yes | No | Bladex | HRCU-A-C (Split System: Heat Pump with Remote Outdoor Unit with No Indoor Fan --Air Source) | Centrally-Ducted | BX30S-36HPHYHA | BLC-36HWAC1-UNC |  | 35000 | 15.2 | 10 | 8.5 | 36000 | 30000 | 83.33% | 1.8 | 27000 | R-410A
216734141 | 1.87 | Yes | No | GRANDAIRE | HRCU-A-CB (Split System: Heat Pump with Remote Outdoor Unit-Air-Source) | Centrally-Ducted | WD5CUHAH24AAK | W5A*30M17XA* | WFSX080B048B* | 22400 | 15.5 | 10.5 | 8.1 | 21000 | 18900 | 90% | 1.9 | 17700 | R-454B
216623442 | 2.5 | Yes | Yes | MAINLINE | HRCU-A-CB (Split System: Heat Pump with Remote Outdoor Unit-Air-Source) | Centrally-Ducted | ML30HP230LMNTH-O | ML36HP230LMNTAHU-I |  | 30000 | 16.8 | 11.7 | 10 | 34000 | 32600 | 95.88% | 1.96 | 23800 | R-454B
216623427 | 1.5 | Yes | Yes | MAINLINE | HRCU-A-C (Split System: Heat Pump with Remote Outdoor Unit with No Indoor Fan --Air Source) | Centrally-Ducted | ML18HP230LMNTH-O | ML24HP230CC14-I |  | 18000 | 16.1 | 11.7 | 9.5 | 19000 | 18000 | 94.74% | 2.06 | 15200 | R-454B
204298632 | 2.62 | Yes | Yes | KEEPRITE | HRCU-A-CB (Split System: Heat Pump with Remote Outdoor Unit-Air-Source) | Centrally-Ducted | CVH837GKA** | EA*4X36L17A*+WALLCON | *80CTL0701412A* | 31400 | 17.5 | 11 | 8.1 | 33400 | 24400 | 73.05% | 1.84 | 31400 | R-410A
205751199 | 2.75 | Yes | Yes | KEEPRITE | HRCU-A-CB (Split System: Heat Pump with Remote Outdoor Unit-Air-Source) | Centrally-Ducted | CVH837GKA** | EA*4X43L21A*+WALLCON | *97CMN1002122A* | 33000 | 17.5 | 11.7 | 8.5 | 33000 | 25200 | 76.36% | 2 | 31800 | R-410A
216760051 | 3 | No | No | Multi MFG | HRCU-A-CB (Split System: Heat Pump with Remote Outdoor Unit-Air-Source) | Centrally-Ducted | HES-36HD-B | 36HSHP0-C-M-B |  | 36000 | 15.4 | 9.2 | 8.7 | 37000 | 28400 | 76.76% | 1.86 | 24600 | R-454B
205750644 | 2.03 | Yes | Yes | KEEPRITE | HRCU-A-CB (Split System: Heat Pump with Remote Outdoor Unit-Air-Source) | Centrally-Ducted | CVH825GKA2* | EA*4X37L21A*+WALLCON | *80CTL0701716A* | 24400 | 17 | 11 | 8.5 | 21200 | 16600 | 78.3% | 2.02 | 20600 | R-410A
210273925 | 4.75 | No | No | SAMSUNG | HRCU-A-CB (Split System: Heat Pump with Remote Outdoor Unit-Air-Source) | Centrally-Ducted | AC060BXUPCH | AV600CT |  | 57000 | 17.5 | 8.5 | 9 | 53000 | 48000 | 90.57% | 1.8 | 54000 | R-410A
215319100 | 1.5 | Yes | Yes | TEMPSTAR | HRCU-A-CB (Split System: Heat Pump with Remote Outdoor Unit-Air-Source) | Centrally-Ducted | D5CSHAH18AAK | D5FSAAH18XBK |  | 18000 | 18.2 | 12 | 10.1 | 19500 | 18000 | 92.31% | 2.2 | 14000 | R-454B
215864313 | 3 | Yes | No | MAINLINE | HRCU-A-CB (Split System: Heat Pump with Remote Outdoor Unit-Air-Source) | Centrally-Ducted | ML33HP230LMNTH-O | ML36HP230LMNTAHU-I |  | 36000 | 16.5 | 10 | 8.2 | 37000 | 32000 | 86.49% | 1.85 | 23200 | R-454B
216623508 | 2.5 | Yes | No | INNOVAIR | HRCU-A-C (Split System: Heat Pump with Remote Outdoor Unit with No Indoor Fan --Air Source) | Centrally-Ducted | SHV30H2BA | MAC36H1424B |  | 30000 | 15.3 | 10 | 9.3 | 32000 | 30400 | 95% | 1.78 | 24000 | R-454B
215864312 | 2.5 | Yes | Yes | MAINLINE | HRCU-A-CB (Split System: Heat Pump with Remote Outdoor Unit-Air-Source) | Centrally-Ducted | ML30HP230LMNTH-O | ML30HP230LMNTAHU-I |  | 30000 | 16.8 | 11.7 | 10 | 34000 | 32600 | 95.88% | 1.96 | 23800 | R-454B
204298582 | 2.62 | Yes | Yes | KEEPRITE | HRCU-A-CB (Split System: Heat Pump with Remote Outdoor Unit-Air-Source) | Centrally-Ducted | CVH837GKA** | EA*4X36L17A*+WALLCON | *80CTL0701716A* | 31400 | 17 | 11 | 8.1 | 33400 | 24400 | 73.05% | 1.84 | 31400 | R-410A
211261016 | 1.55 | Yes | Yes | GRANDAIRE | HRCU-A-CB (Split System: Heat Pump with Remote Outdoor Unit-Air-Source) | Centrally-Ducted | WDLCURAH18ABK | WLA*254BA* | WFEL070B036B* | 18600 | 16.5 | 11 | 8.5 | 18400 | 17400 | 94.57% | 2.12 | 12400 | R-410A
216768192 | 1.5 | Yes | Yes | INNOVAIR | HRCU-A-CB (Split System: Heat Pump with Remote Outdoor Unit-Air-Source) | Centrally-Ducted | SHV18H2BA | SFV18BDA |  | 18000 | 16.8 | 12 | 10.5 | 19000 | 19000 | 100% | 1.8 | 15000 | R-454B
207658544 | 1.98 | Yes | Yes | BOSCH | HRCU-A-CB (Split System: Heat Pump with Remote Outdoor Unit-Air-Source) | Centrally-Ducted | BOVB-36HDN1-M20G | BMA*2430ANTD | BGH96M080B3A | 23800 | 18 | 12 | 9 | 24000 | 17200 | 71.67% | 1.85 | 19600 | R-410A
204299232 | 2.68 | Yes | Yes | KEEPRITE | HRCU-A-CB (Split System: Heat Pump with Remote Outdoor Unit-Air-Source) | Centrally-Ducted | CVH837GKA** | EA*4X48L21A*+WALLCON | *80CTL0902120A* | 32200 | 17.5 | 11.7 | 8.5 | 32600 | 25000 | 76.69% | 1.98 | 31400 | R-410A
204298662 | 2.62 | Yes | Yes | KEEPRITE | HRCU-A-CB (Split System: Heat Pump with Remote Outdoor Unit-Air-Source) | Centrally-Ducted | CVH837GKA** | EA*4X36L21A*+WALLCON | *80CTL0701716A* | 31400 | 17 | 11 | 8.1 | 33400 | 24400 | 73.05% | 1.84 | 31200 | R-410A
216678722 | 3.02 | Yes | No | KEEPRITE | HRCU-A-CB (Split System: Heat Pump with Remote Outdoor Unit-Air-Source) | Centrally-Ducted | DLCURAH36ABK | EA*4X37L21A* | *97VTN0601716A* | 36200 | 15.5 | 10 | 8.5 | 38000 | 34400 | 90.53% | 1.96 | 29200 | R-410A
206773362 | 2.72 | Yes | Yes | KEEPRITE | HRCU-A-CB (Split System: Heat Pump with Remote Outdoor Unit-Air-Source) | Centrally-Ducted | CVH837GKA2* | EHD4X48AAL+WALLCON | *80CSU0401712A* | 32600 | 16.5 | 11 | 8.1 | 33000 | 24800 | 75.15% | 1.96 | 31600 | R-410A
206772835 | 2.72 | Yes | Yes | KEEPRITE | HRCU-A-CB (Split System: Heat Pump with Remote Outdoor Unit-Air-Source) | Centrally-Ducted | CVH837GKA2* | EHD4X42AAL+WALLCON | *80CTL0901716A* | 32600 | 17 | 11 | 8.1 | 33000 | 24800 | 75.15% | 1.96 | 31600 | R-410A
215319102 | 2.75 | Yes | Yes | TEMPSTAR | HRCU-A-CB (Split System: Heat Pump with Remote Outdoor Unit-Air-Source) | Centrally-Ducted | D5CSHAH33AAK | D5FSAAH36XBK |  | 33000 | 16.7 | 11.7 | 10 | 35000 | 34000 | 97.14% | 2 | 27400 | R-454B
204299892 | 2.7 | Yes | Yes | KEEPRITE | HRCU-A-CB (Split System: Heat Pump with Remote Outdoor Unit-Air-Source) | Centrally-Ducted | CVH837GKA** | EN(A,D)4X48L24**+WALLCON | *80CTL1352422A* | 32400 | 17.5 | 11.7 | 8.1 | 32800 | 24800 | 75.61% | 1.98 | 31400 | R-410A
204300076 | 2.68 | Yes | Yes | KEEPRITE | HRCU-A-CB (Split System: Heat Pump with Remote Outdoor Unit-Air-Source) | Centrally-Ducted | CVH837GKA** | EHD4X36AAL+WALLCON | *80CTL0902120A* | 32200 | 16.5 | 11 | 8.1 | 33200 | 24800 | 74.7% | 1.92 | 31600 | R-410A
204300276 | 2.72 | Yes | Yes | KEEPRITE | HRCU-A-CB (Split System: Heat Pump with Remote Outdoor Unit-Air-Source) | Centrally-Ducted | CVH837GKA** | EHD4X42AAL+WALLCON | *80CTL1352422A* | 32600 | 17 | 11 | 8.1 | 33000 | 24800 | 75.15% | 1.96 | 31600 | R-410A
204298772 | 2.63 | Yes | Yes | KEEPRITE | HRCU-A-CB (Split System: Heat Pump with Remote Outdoor Unit-Air-Source) | Centrally-Ducted | CVH837GKA** | EA*4X36L21A*+WALLCON | *80CTL0901716A* | 31600 | 17.5 | 11.5 | 8.1 | 33000 | 24200 | 73.33% | 1.86 | 31000 | R-410A
216732837 | 1.82 | Yes | Yes | GRANDAIRE | HRCU-A-CB (Split System: Heat Pump with Remote Outdoor Unit-Air-Source) | Centrally-Ducted | WD5CUHAH24AAK | W5A*24M17XA* | WFET090B048A* | 21800 | 16 | 10.5 | 8.5 | 21000 | 19100 | 90.95% | 1.98 | 17900 | R-454B
211133470 | 4.75 | No | No | SAMSUNG | HRCU-A-CB (Split System: Heat Pump with Remote Outdoor Unit-Air-Source) | Centrally-Ducted | AC060BXUPCH | BVRMC7960 |  | 57000 | 17.5 | 8.5 | 9 | 53000 | 48000 | 90.57% | 1.8 | 54000 | R-410A
212500146 | 1.98 | No | Yes | LENNOX | HRCU-A-CB (Split System: Heat Pump with Remote Outdoor Unit-Air-Source) | Centrally-Ducted | EL22XPV-024-230A** | L*18/36T9 | SL297UH060NV36B* | 23800 | 20 | 13.5 | 8.5 | 22000 | 15400 | 70% | 1.9 | 13700 | R-410A
204456622 | 1.97 | Yes | No | KEEPRITE | HRCU-A-CB (Split System: Heat Pump with Remote Outdoor Unit-Air-Source) | Centrally-Ducted | CVH825GKA2* | EA*4X36L17A*+WALLCON | *96CTN0801714A* | 23600 | 16.5 | 10.5 | 8.1 | 21600 | 16700 | 77.31% | 1.92 | 20800 | R-410A
216623412 | 1.5 | Yes | Yes | MAINLINE | HRCU-A-CB (Split System: Heat Pump with Remote Outdoor Unit-Air-Source) | Centrally-Ducted | ML18HP230LMNTH-O | ML18HP230WMAHU-I |  | 18000 | 19.3 | 12.1 | 10.8 | 19000 | 19600 | 103.2% | 2.1 | 19600 | R-454B
215225091 | 2 | No | Yes | BOSCH | HRCU-A-CB (Split System: Heat Pump with Remote Outdoor Unit-Air-Source) | Centrally-Ducted | BOVA-24RXB-M15S | BMAC2430BBTA | BGH96M060B3C | 24000 | 16 | 10.6 | 8.5 | 24000 | 16800 | 70% | 1.8 | 17600 | R-454B
216739005 | 1.92 | Yes | No | SMART COMFORT | HRCU-A-CB (Split System: Heat Pump with Remote Outdoor Unit-Air-Source) | Centrally-Ducted | D5CUHAH24AAK | FEVB0024**+NAVA53601CK |  | 23000 | 15.5 | 11 | 8.5 | 21000 | 18700 | 89.05% | 1.98 | 17800 | R-454B
209852116 | 3.92 | No | No | TEMPSTAR | HRCU-A-CB (Split System: Heat Pump with Remote Outdoor Unit-Air-Source) | Centrally-Ducted | DLCURAH48ABK | DLFUAAH48XAK |  | 47000 | 15.6 | 8.2 | 9.4 | 50000 | 46000 | 92% | 1.9 | 36000 | R-410A
206135739 | 2.73 | Yes | Yes | KEEPRITE | HRCU-A-CB (Split System: Heat Pump with Remote Outdoor Unit-Air-Source) | Centrally-Ducted | CVH837GKA** | EA*4X43L21A*+WALLCON | *80CSU0601716A* | 32800 | 17 | 11 | 8.5 | 33000 | 25200 | 76.36% | 1.96 | 31800 | R-410A
216678833 | 2.98 | Yes | No | GRANDAIRE | HRCU-A-CB (Split System: Heat Pump with Remote Outdoor Unit-Air-Source) | Centrally-Ducted | WDLCURAH36ABK | WLN(C,W)484CA* | WFJT060B048A* | 35800 | 15.5 | 10 | 8.5 | 38500 | 34600 | 89.87% | 1.8 | 29200 | R-410A
214385470 | 1.98 | Yes | Yes | COMFORTMAKER | HRCU-A-CB (Split System: Heat Pump with Remote Outdoor Unit-Air-Source) | Centrally-Ducted | CVH825GKA3* | H,YE35936 | *80CSU0401712A* | 23800 | 17 | 11 | 8.1 | 19800 | 16200 | 81.82% | 1.96 | 19600 | R-410A
216676487 | 2.03 | Yes | No | KEEPRITE | HRCU-A-CB (Split System: Heat Pump with Remote Outdoor Unit-Air-Source) | Centrally-Ducted | D5CURAH24AAK | ESH5X30M12A* | *80MSU0802120A* | 24400 | 15.2 | 10 | 8.5 | 24400 | 19500 | 79.92% | 1.9 | 19100 | R-454B
216676656 | 1.97 | No | No | KEEPRITE | HRCU-A-CB (Split System: Heat Pump with Remote Outdoor Unit-Air-Source) | Centrally-Ducted | D5CURAH24AAK | EA*5X30M17A* | *80VTL0701716B* | 23600 | 15.2 | 9.8 | 8.5 | 24200 | 19400 | 80.17% | 1.9 | 18900 | R-454B
216676770 | 2.02 | No | No | KEEPRITE | HRCU-A-CB (Split System: Heat Pump with Remote Outdoor Unit-Air-Source) | Centrally-Ducted | D5CURAH24AAK | ESH5X30M12A* | *80MSU0601716A* | 24200 | 15.2 | 9.8 | 8.5 | 24400 | 19500 | 79.92% | 1.92 | 19100 | R-454B
212976095 | 1.95 | Yes | Yes | GRANDAIRE | HRCU-A-CB (Split System: Heat Pump with Remote Outdoor Unit-Air-Source) | Centrally-Ducted | WDLCURAH24ABK | WLNC244BA* | WFST080B048A* | 23400 | 16.5 | 10 | 8.5 | 27000 | 24200 | 89.63% | 2 | 18900 | R-410A
211263305 | 1.5 | Yes | Yes | KEEPRITE | HRCU-A-CB (Split System: Heat Pump with Remote Outdoor Unit-Air-Source) | Centrally-Ducted | DLCURAH18ABK | EN(A,D)4X24L17** | *80ES(N,L)0451412A* | 18000 | 16 | 11 | 8.5 | 18900 | 18700 | 98.94% | 2.26 | 12600 | R-410A
204456631 | 1.95 | Yes | No | KEEPRITE | HRCU-A-CB (Split System: Heat Pump with Remote Outdoor Unit-Air-Source) | Centrally-Ducted | CVH825GKA2* | EA*4X36L17A*+WALLCON | *97CMN0601714A* | 23400 | 16 | 10.5 | 8.1 | 21600 | 16800 | 77.78% | 1.92 | 20800 | R-410A
204456785 | 1.97 | Yes | Yes | KEEPRITE | HRCU-A-CB (Split System: Heat Pump with Remote Outdoor Unit-Air-Source) | Centrally-Ducted | CVH825GKA2* | EA*4X36L21A*+WALLCON | *96CTN1002122A* | 23600 | 16.5 | 11 | 8.1 | 21400 | 16600 | 77.57% | 1.94 | 20600 | R-410A
204456433 | 1.95 | Yes | Yes | KEEPRITE | HRCU-A-CB (Split System: Heat Pump with Remote Outdoor Unit-Air-Source) | Centrally-Ducted | CVH825GKA2* | EA*4X24L17A*+WALLCON | *80CTL0901716A* | 23400 | 17 | 11 | 8.1 | 21800 | 16700 | 76.61% | 1.9 | 21000 | R-410A
204456451 | 2.03 | Yes | Yes | KEEPRITE | HRCU-A-CB (Split System: Heat Pump with Remote Outdoor Unit-Air-Source) | Centrally-Ducted | CVH825GKA2* | EA*4X25L17A*+WALLCON | *80CTL0701716A* | 24400 | 16.5 | 11 | 8.1 | 21200 | 16600 | 78.3% | 2.02 | 20600 | R-410A
211264792 | 1.44 | Yes | Yes | KEEPRITE | HRCU-A-CB (Split System: Heat Pump with Remote Outdoor Unit-Air-Source) | Centrally-Ducted | DLCURAH18ABK | FEM4P24**AL |  | 17300 | 16 | 10.5 | 8.5 | 18200 | 19400 | 106.6% | 2.34 | 12300 | R-410A
211262836 | 1.47 | Yes | No | KEEPRITE | HRCU-A-CB (Split System: Heat Pump with Remote Outdoor Unit-Air-Source) | Centrally-Ducted | DLCURAH18ABK | EN(A,D)4X24L17** | *96VSN0601714A* | 17600 | 15.5 | 10.5 | 8.5 | 18500 | 18800 | 101.6% | 2.26 | 12400 | R-410A
216736437 | 1.85 | Yes | No | GRANDAIRE | HRCU-A-CB (Split System: Heat Pump with Remote Outdoor Unit-Air-Source) | Centrally-Ducted | WD5CUHAH24AAK | W5SH24M12XA* | WFET090B048A* | 22200 | 15.2 | 10.5 | 8.1 | 21000 | 19000 | 90.48% | 1.9 | 17700 | R-454B
216677648 | 2.05 | Yes | No | KEEPRITE | HRCU-A-CB (Split System: Heat Pump with Remote Outdoor Unit-Air-Source) | Centrally-Ducted | D5CURAH24AAK | ESH5X36M12A* | *96VSN1002120B* | 24600 | 15.2 | 10 | 8.5 | 23800 | 19400 | 81.51% | 1.92 | 18800 | R-454B
216676361 | 2.03 | No | No | KEEPRITE | HRCU-A-CB (Split System: Heat Pump with Remote Outdoor Unit-Air-Source) | Centrally-Ducted | D5CURAH24AAK | ESH5X24M12A* | *80CSU0401712A* | 24400 | 15.2 | 9.8 | 8.5 | 24800 | 19700 | 79.44% | 1.88 | 19300 | R-454B
216676297 | 1.95 | No | No | KEEPRITE | HRCU-A-CB (Split System: Heat Pump with Remote Outdoor Unit-Air-Source) | Centrally-Ducted | D5CURAH24AAK | EA*5X30M17A* | *80VSL0901716B* | 23400 | 15.2 | 9.8 | 8.5 | 24000 | 19400 | 80.83% | 1.92 | 18900 | R-454B
216676581 | 1.97 | No | No | KEEPRITE | HRCU-A-CB (Split System: Heat Pump with Remote Outdoor Unit-Air-Source) | Centrally-Ducted | D5CURAH24AAK | EA*5X36M17A* | *80VTL0451412B* | 23600 | 15.5 | 9.8 | 8.5 | 24000 | 19300 | 80.42% | 1.92 | 18800 | R-454B
216676177 | 1.97 | No | No | KEEPRITE | HRCU-A-CB (Split System: Heat Pump with Remote Outdoor Unit-Air-Source) | Centrally-Ducted | D5CURAH24AAK | EA*5X30M14A* | *80VSL0701412B* | 23600 | 15.2 | 9.8 | 8.5 | 24200 | 19400 | 80.17% | 1.9 | 18900 | R-454B
216676247 | 1.95 | No | No | KEEPRITE | HRCU-A-CB (Split System: Heat Pump with Remote Outdoor Unit-Air-Source) | Centrally-Ducted | D5CURAH24AAK | EA*5X30M17A* | *80VSL0701716B* | 23400 | 15.2 | 9.8 | 8.5 | 24000 | 19400 | 80.83% | 1.9 | 18900 | R-454B
216760043 | 3 | Yes | Yes | Multi MFG | HRCU-A-CB (Split System: Heat Pump with Remote Outdoor Unit-Air-Source) | Centrally-Ducted | HES-36HD-B | 36MUC0-HP-B |  | 36000 | 16.7 | 10.2 | 9.3 | 37000 | 29200 | 78.92% | 1.99 | 24800 | R-454B
216733404 | 1.92 | Yes | Yes | GRANDAIRE | HRCU-A-CB (Split System: Heat Pump with Remote Outdoor Unit-Air-Source) | Centrally-Ducted | WD5CUHAH24AAK | W5A*25M17XA* | WFAX060B042B* | 23000 | 16 | 11 | 8.5 | 20600 | 18400 | 89.32% | 1.98 | 17500 | R-454B
216677748 | 1.97 | No | No | KEEPRITE | HRCU-A-CB (Split System: Heat Pump with Remote Outdoor Unit-Air-Source) | Centrally-Ducted | D5CURAH24AAK | EA*5X30M17A* | *95MSU0601716A* | 23600 | 15.2 | 9.8 | 8.5 | 24200 | 19400 | 80.17% | 1.9 | 18900 | R-454B
216678218 | 2.07 | Yes | No | KEEPRITE | HRCU-A-CB (Split System: Heat Pump with Remote Outdoor Unit-Air-Source) | Centrally-Ducted | D5CURAH24AAK | EA*5X37M21A* | *96VTN1002122B* | 24800 | 15.5 | 10 | 9 | 23200 | 19100 | 82.33% | 2.08 | 18400 | R-454B
216678253 | 1.97 | No | No | KEEPRITE | HRCU-A-CB (Split System: Heat Pump with Remote Outdoor Unit-Air-Source) | Centrally-Ducted | D5CURAH24AAK | EA*5X36M17A* | *97VTN0601716A* | 23600 | 15.2 | 9.8 | 8.5 | 24000 | 19400 | 80.83% | 1.92 | 18900 | R-454B
216676999 | 2.05 | Yes | No | KEEPRITE | HRCU-A-CB (Split System: Heat Pump with Remote Outdoor Unit-Air-Source) | Centrally-Ducted | D5CURAH24AAK | ESH5X36M12A* | *92MSN0802120A* | 24600 | 15.2 | 10 | 8.5 | 23800 | 19300 | 81.09% | 1.92 | 18800 | R-454B
216676227 | 2.02 | Yes | No | KEEPRITE | HRCU-A-CB (Split System: Heat Pump with Remote Outdoor Unit-Air-Source) | Centrally-Ducted | D5CURAH24AAK | ESH5X36M12A* | *80VSL0701412B* | 24200 | 15.2 | 10 | 8.5 | 23800 | 19300 | 81.09% | 1.92 | 18700 | R-454B
216676327 | 2.08 | Yes | No | KEEPRITE | HRCU-A-CB (Split System: Heat Pump with Remote Outdoor Unit-Air-Source) | Centrally-Ducted | D5CURAH24AAK | EA*5X37M21A* | *80VSL0902120B* | 25000 | 15.2 | 10 | 8.5 | 23200 | 19100 | 82.33% | 1.96 | 18500 | R-454B
206772853 | 2.7 | Yes | No | KEEPRITE | HRCU-A-CB (Split System: Heat Pump with Remote Outdoor Unit-Air-Source) | Centrally-Ducted | CVH837GKA2* | EHD4X42AAL+WALLCON | *97CMN0602120A* | 32400 | 16.5 | 10.5 | 8.1 | 33400 | 25200 | 75.45% | 1.94 | 31800 | R-410A
206773051 | 2.73 | Yes | Yes | KEEPRITE | HRCU-A-CB (Split System: Heat Pump with Remote Outdoor Unit-Air-Source) | Centrally-Ducted | CVH837GKA2* | EA*4X37L21A*+WALLCON | *80CSU0601716A* | 32800 | 17 | 11 | 8.5 | 33000 | 25200 | 76.36% | 1.96 | 31800 | R-410A
206771529 | 2.65 | Yes | Yes | KEEPRITE | HRCU-A-CB (Split System: Heat Pump with Remote Outdoor Unit-Air-Source) | Centrally-Ducted | CVH837GKA2* | EA*4X42L24A*+WALLCON | *80CTL0902120A* | 31800 | 17.5 | 11.5 | 8.1 | 33200 | 24400 | 73.49% | 1.9 | 31400 | R-410A
206771781 | 2.68 | Yes | Yes | KEEPRITE | HRCU-A-CB (Split System: Heat Pump with Remote Outdoor Unit-Air-Source) | Centrally-Ducted | CVH837GKA2* | EA*4X48L21A*+WALLCON | *80CTL0902120A* | 32200 | 17.5 | 11.7 | 8.5 | 32600 | 25000 | 76.69% | 1.98 | 31400 | R-410A
206771088 | 2.62 | Yes | Yes | KEEPRITE | HRCU-A-CB (Split System: Heat Pump with Remote Outdoor Unit-Air-Source) | Centrally-Ducted | CVH837GKA2* | EA*4X36L21A*+WALLCON | *96CTN0801714A* | 31400 | 17 | 11 | 8.1 | 33400 | 24400 | 73.05% | 1.84 | 31400 | R-410A
215225115 | 3.79 | Yes | Yes | BOSCH | HRCU-A-CB (Split System: Heat Pump with Remote Outdoor Unit-Air-Source) | Centrally-Ducted | BOVA-60RXB-M15S | BMAC4248DBTA | BGH96M120D5C | 45500 | 16 | 10.5 | 8.5 | 47000 | 33000 | 70.21% | 1.85 | 34200 | R-454B
216623431 | 2.5 | Yes | No | MAINLINE | HRCU-A-C (Split System: Heat Pump with Remote Outdoor Unit with No Indoor Fan --Air Source) | Centrally-Ducted | ML30HP230LMNTH-O | ML36HP230CC14-I |  | 30000 | 15.3 | 10 | 9.3 | 32000 | 30400 | 95% | 1.78 | 24000 | R-454B
211264720 | 1.52 | Yes | No | KEEPRITE | HRCU-A-CB (Split System: Heat Pump with Remote Outdoor Unit-Air-Source) | Centrally-Ducted | DLCURAH18ABK | EN(A,D)4X30L17** | OMV112K14A | 18200 | 15.5 | 11 | 8.5 | 18900 | 18400 | 97.35% | 2.2 | 12600 | R-410A
212920481 | 3 | Yes | Yes | Multi MFG | HRCU-A-CB (Split System: Heat Pump with Remote Outdoor Unit-Air-Source) | Centrally-Ducted | HHS-36HD-A | 36MPHP0-M-A |  | 36000 | 16 | 10 | 9.5 | 40000 | 34400 | 86% | 1.97 | 30400 | R-410A
204456604 | 1.97 | Yes | Yes | KEEPRITE | HRCU-A-CB (Split System: Heat Pump with Remote Outdoor Unit-Air-Source) | Centrally-Ducted | CVH825GKA2* | EA*4X36L17A*+WALLCON | *80CTL0701716A* | 23600 | 16.5 | 11 | 8.1 | 21400 | 16700 | 78.04% | 1.94 | 20800 | R-410A
211265044 | 1.51 | Yes | Yes | KEEPRITE | HRCU-A-CB (Split System: Heat Pump with Remote Outdoor Unit-Air-Source) | Centrally-Ducted | DLCURAH18ABK | FVM4X24***L |  | 18100 | 16.5 | 11 | 8.5 | 18500 | 18000 | 97.3% | 2.18 | 12400 | R-410A
211264869 | 1.48 | Yes | Yes | KEEPRITE | HRCU-A-CB (Split System: Heat Pump with Remote Outdoor Unit-Air-Source) | Centrally-Ducted | DLCURAH18ABK | FXM4X18**AL |  | 17800 | 16.5 | 10.5 | 8.5 | 18300 | 18500 | 101.1% | 2.22 | 12300 | R-410A
204456613 | 1.95 | Yes | No | KEEPRITE | HRCU-A-CB (Split System: Heat Pump with Remote Outdoor Unit-Air-Source) | Centrally-Ducted | CVH825GKA2* | EA*4X36L17A*+WALLCON | *96CTN0601714A* | 23400 | 16 | 10.5 | 8.1 | 21600 | 16800 | 77.78% | 1.92 | 20800 | R-410A
204456388 | 1.93 | Yes | No | KEEPRITE | HRCU-A-CB (Split System: Heat Pump with Remote Outdoor Unit-Air-Source) | Centrally-Ducted | CVH825GKA2* | EA*4X24L17A*+WALLCON | *96CTN0601714A* | 23200 | 16 | 10.5 | 8.1 | 22000 | 16900 | 76.82% | 1.88 | 21200 | R-410A
211263147 | 1.48 | Yes | No | KEEPRITE | HRCU-A-CB (Split System: Heat Pump with Remote Outdoor Unit-Air-Source) | Centrally-Ducted | DLCURAH18ABK | EN(A,D)4X24L17** | *95ESN0401410A* | 17800 | 15.5 | 10.5 | 8.5 | 18700 | 18800 | 100.5% | 2.26 | 12500 | R-410A
213479362 | 2.85 | Yes | Yes | BOSCH | HRCU-A-CB (Split System: Heat Pump with Remote Outdoor Unit-Air-Source) | Centrally-Ducted | BOVB-60HDN1-M18M | BMAC3036BNTD | BGH96M060B3B | 34200 | 16.5 | 11.7 | 8.5 | 34600 | 24400 | 70.52% | 1.82 | 24800 | R-410A
215319101 | 1.92 | Yes | Yes | TEMPSTAR | HRCU-A-CB (Split System: Heat Pump with Remote Outdoor Unit-Air-Source) | Centrally-Ducted | D5CSHAH24AAK | D5FSAAH24XBK |  | 23000 | 18.8 | 12 | 10 | 26000 | 23600 | 90.77% | 2.16 | 16900 | R-454B
214825968 | 3.58 | Yes | Yes | BOSCH | HRCU-A-CB (Split System: Heat Pump with Remote Outdoor Unit-Air-Source) | Centrally-Ducted | BOVA-60MTB-M19E | BMAC4248BBTA | BGH96M080B3C | 43000 | 16 | 11.7 | 9.5 | 46000 | 40500 | 88.04% | 1.8 | 46000 | R-454B
212437269 | 1.5 | Yes | Yes | BOSCH | HRCU-A-CB (Split System: Heat Pump with Remote Outdoor Unit-Air-Source) | Centrally-Ducted | BOVA-24HDN1-M15G | BCA-18WN1-M16 |  | 18000 | 16.1 | 11.7 | 9 | 18000 | 12900 | 71.67% | 1.81 | 15000 | R-410A
216680849 | 1.43 | Yes | Yes | GRANDAIRE | HRCU-A-CB (Split System: Heat Pump with Remote Outdoor Unit-Air-Source) | Centrally-Ducted | WDLCURAH18ABK | WLA*244BA* | WFJT080B048A* | 17200 | 16 | 10.5 | 8.5 | 18100 | 19200 | 106.1% | 2.2 | 12200 | R-410A
216760037 | 3.5 | Yes | Yes | Multi MFG | HRCU-A-CB (Split System: Heat Pump with Remote Outdoor Unit-Air-Source) | Centrally-Ducted | HHS-42HD-B | 42MPHP0-M-B |  | 42000 | 16.7 | 11.7 | 9.5 | 50000 | 46000 | 92% | 1.9 | 37000 | R-454B
216675907 | 1.97 | No | No | KEEPRITE | HRCU-A-CB (Split System: Heat Pump with Remote Outdoor Unit-Air-Source) | Centrally-Ducted | D5CURAH24AAK | EA*5X30M17A* | *80MS(N,L)0701716A* | 23600 | 15.2 | 9.8 | 8.5 | 24200 | 19400 | 80.17% | 1.9 | 18900 | R-454B
206771349 | 2.75 | Yes | Yes | KEEPRITE | HRCU-A-CB (Split System: Heat Pump with Remote Outdoor Unit-Air-Source) | Centrally-Ducted | CVH837GKA2* | EA*4X37L21A*+WALLCON | *96CTN1002122A* | 33000 | 17.5 | 11.7 | 8.5 | 33000 | 25200 | 76.36% | 2 | 31800 | R-410A
216623504 | 1.5 | Yes | Yes | INNOVAIR | HRCU-A-C (Split System: Heat Pump with Remote Outdoor Unit with No Indoor Fan --Air Source) | Centrally-Ducted | SHV18H2BA | MAC24H1418B |  | 18000 | 16.1 | 11.7 | 9.5 | 19000 | 18000 | 94.74% | 2.06 | 15200 | R-454B
212920473 | 2 | Yes | Yes | Multi MFG | HRCU-A-CB (Split System: Heat Pump with Remote Outdoor Unit-Air-Source) | Centrally-Ducted | HES-24HD-A | 24MPHP0-M-A |  | 24000 | 17 | 10.5 | 9.2 | 26000 | 19400 | 74.62% | 2.1 | 21000 | R-410A
216678516 | 2.03 | Yes | No | KEEPRITE | HRCU-A-CB (Split System: Heat Pump with Remote Outdoor Unit-Air-Source) | Centrally-Ducted | D5CURAH24AAK | FCMA5B36L0C*+WALLCON |  | 24400 | 15.5 | 10 | 9 | 24000 | 19400 | 80.83% | 2.04 | 18800 | R-454B
216677737 | 1.95 | No | No | KEEPRITE | HRCU-A-CB (Split System: Heat Pump with Remote Outdoor Unit-Air-Source) | Centrally-Ducted | D5CURAH24AAK | EA*5X30M17A* | *95CSU0601716B* | 23400 | 15.2 | 9.8 | 8.5 | 24200 | 19400 | 80.17% | 1.9 | 18900 | R-454B
206772898 | 2.72 | Yes | Yes | KEEPRITE | HRCU-A-CB (Split System: Heat Pump with Remote Outdoor Unit-Air-Source) | Centrally-Ducted | CVH837GKA2* | EHD4X48AAL+WALLCON | *80CTL1352422A* | 32600 | 17 | 11 | 8.1 | 33000 | 24800 | 75.15% | 1.98 | 31600 | R-410A
206772411 | 2.7 | Yes | Yes | KEEPRITE | HRCU-A-CB (Split System: Heat Pump with Remote Outdoor Unit-Air-Source) | Centrally-Ducted | CVH837GKA2* | EN(A,D)4X48L24**+WALLCON | *97CMN1202422A* | 32400 | 17.5 | 11.5 | 8.1 | 33000 | 24800 | 75.15% | 1.96 | 31600 | R-410A
216011943 | 4.75 | Yes | Yes | BOSCH | HSP-A (Single-Package Heat Pump Air-Source) | Centrally-Ducted | BPBA-60RCB-M18S |  |  | 57000 | 19 | 11.2 | 9 | 57000 | 40000 | 70.18% | 1.85 | 43000 | R-454B
205751223 | 2.75 | Yes | Yes | KEEPRITE | HRCU-A-CB (Split System: Heat Pump with Remote Outdoor Unit-Air-Source) | Centrally-Ducted | CVH837GKA** | EA*4X43L21A*+WALLCON | *80CTL0901716A* | 33000 | 18 | 11.7 | 8.5 | 32800 | 25000 | 76.22% | 2 | 31800 | R-410A
205751022 | 2.73 | Yes | Yes | KEEPRITE | HRCU-A-CB (Split System: Heat Pump with Remote Outdoor Unit-Air-Source) | Centrally-Ducted | CVH837GKA** | EA*4X37L21A*+WALLCON | *80CTL0902120A* | 32800 | 17.5 | 11.7 | 8.5 | 33000 | 25200 | 76.36% | 1.98 | 31800 | R-410A
209852088 | 2.5 | Yes | Yes | KEEPRITE | HRCU-A-CB (Split System: Heat Pump with Remote Outdoor Unit-Air-Source) | Centrally-Ducted | DLCURAH30ABK | DLFUAAH30XAK |  | 30000 | 16.2 | 10 | 8.9 | 33000 | 24000 | 72.73% | 1.8 | 21000 | R-410A
213156953 | 2.5 | Yes | Yes | Multi MFG | HRCU-A-CB (Split System: Heat Pump with Remote Outdoor Unit-Air-Source) | Centrally-Ducted | HHS-30HD-A | 30MUC0-HP-A |  | 30000 | 16.9 | 10 | 9 | 31000 | 25000 | 80.65% | 1.8 | 19600 | R-410A
216733320 | 1.9 | Yes | Yes | GRANDAIRE | HRCU-A-CB (Split System: Heat Pump with Remote Outdoor Unit-Air-Source) | Centrally-Ducted | WD5CUHAH24AAK | W5A*25M17XA* | WFET045A036A* | 22800 | 16.5 | 11 | 8.5 | 20600 | 18400 | 89.32% | 1.98 | 17400 | R-454B
216733083 | 1.83 | Yes | Yes | GRANDAIRE | HRCU-A-CB (Split System: Heat Pump with Remote Outdoor Unit-Air-Source) | Centrally-Ducted | WD5CUHAH24AAK | W5A*24M17XA* | WFST060B048A* | 22000 | 16 | 10.5 | 8.5 | 21000 | 19100 | 90.95% | 1.96 | 18000 | R-454B
213062291 | 3.92 | No | No | Kepler | HRCU-A-CB (Split System: Heat Pump with Remote Outdoor Unit-Air-Source) | Centrally-Ducted | AZPN/48WD | AZPN/48WAH |  | 47000 | 15.6 | 8.2 | 9.4 | 50000 | 46000 | 92% | 1.9 | 36000 | R-410A
204300496 | 2.72 | Yes | Yes | KEEPRITE | HRCU-A-CB (Split System: Heat Pump with Remote Outdoor Unit-Air-Source) | Centrally-Ducted | CVH837GKA** | EHD4X48AAL+WALLCON | *96CTN1202422A* | 32600 | 17 | 11 | 8.1 | 33000 | 24800 | 75.15% | 1.98 | 31600 | R-410A
204299342 | 2.68 | Yes | Yes | KEEPRITE | HRCU-A-CB (Split System: Heat Pump with Remote Outdoor Unit-Air-Source) | Centrally-Ducted | CVH837GKA** | EA*4X48L21A*+WALLCON | *97CMN0602120A* | 32200 | 17 | 11 | 8.1 | 32800 | 25200 | 76.83% | 1.96 | 31800 | R-410A
216736536 | 1.87 | Yes | No | GRANDAIRE | HRCU-A-CB (Split System: Heat Pump with Remote Outdoor Unit-Air-Source) | Centrally-Ducted | WD5CUHAH24AAK | W5SH24M12XA* | WFAX080B048B* | 22400 | 15.2 | 10.5 | 8.1 | 21200 | 19000 | 89.62% | 1.9 | 17800 | R-454B
216737373 | 1.87 | Yes | No | GRANDAIRE | HRCU-A-CB (Split System: Heat Pump with Remote Outdoor Unit-Air-Source) | Centrally-Ducted | WD5CUHAH24AAK | W5SH30M12XA* | WFET110C066A* | 22400 | 15.2 | 10.5 | 8.1 | 21000 | 18900 | 90% | 1.85 | 17700 | R-454B
216737487 | 1.85 | Yes | Yes | GRANDAIRE | HRCU-A-CB (Split System: Heat Pump with Remote Outdoor Unit-Air-Source) | Centrally-Ducted | WD5CUHAH24AAK | W5SH30M12XA* | WFAX080B048B* | 22200 | 16 | 11 | 8.1 | 20800 | 18700 | 89.9% | 1.9 | 17600 | R-454B
216737507 | 1.87 | Yes | Yes | GRANDAIRE | HRCU-A-CB (Split System: Heat Pump with Remote Outdoor Unit-Air-Source) | Centrally-Ducted | WD5CUHAH24AAK | W5SH30M12XA* | WFAX100C060B* | 22400 | 16 | 11 | 8.1 | 21000 | 18800 | 89.52% | 1.85 | 17600 | R-454B
216737590 | 1.88 | Yes | No | GRANDAIRE | HRCU-A-CB (Split System: Heat Pump with Remote Outdoor Unit-Air-Source) | Centrally-Ducted | WD5CUHAH24AAK | W5SH30M12XA* | WFSX100C060B* | 22600 | 15.2 | 10.5 | 8.1 | 21000 | 18900 | 90% | 1.85 | 17800 | R-454B
216737723 | 1.9 | Yes | Yes | GRANDAIRE | HRCU-A-CB (Split System: Heat Pump with Remote Outdoor Unit-Air-Source) | Centrally-Ducted | WD5CUHAH24AAK | W5SH30M12XA* | WFSU080C060B* | 22800 | 16 | 10.5 | 8.5 | 21200 | 19000 | 89.62% | 1.96 | 17800 | R-454B
216738107 | 1.88 | Yes | Yes | GRANDAIRE | HRCU-A-CB (Split System: Heat Pump with Remote Outdoor Unit-Air-Source) | Centrally-Ducted | WD5CUHAH24AAK | W5SH36M12XA* | WFE*110C060C* | 22600 | 16 | 11 | 8.1 | 20600 | 18400 | 89.32% | 1.9 | 17500 | R-454B
216678312 | 1.97 | No | No | KEEPRITE | HRCU-A-CB (Split System: Heat Pump with Remote Outdoor Unit-Air-Source) | Centrally-Ducted | D5CURAH24AAK | EA*5X36M17A* | *97VTN0801716A* | 23600 | 15.2 | 9.8 | 8.5 | 24000 | 19400 | 80.83% | 1.9 | 18800 | R-454B
216677828 | 2.02 | Yes | No | KEEPRITE | HRCU-A-CB (Split System: Heat Pump with Remote Outdoor Unit-Air-Source) | Centrally-Ducted | D5CURAH24AAK | ESH5X36M12A* | *95MSU1002120A* | 24200 | 15.2 | 10 | 8.5 | 23800 | 19300 | 81.09% | 1.92 | 18700 | R-454B
216678073 | 2.03 | Yes | No | KEEPRITE | HRCU-A-CB (Split System: Heat Pump with Remote Outdoor Unit-Air-Source) | Centrally-Ducted | D5CURAH24AAK | EA*5X37M21A* | *96VTN0601716B* | 24400 | 15.5 | 10 | 8.5 | 23000 | 19000 | 82.61% | 1.96 | 18400 | R-454B
216768194 | 2.5 | Yes | Yes | INNOVAIR | HRCU-A-CB (Split System: Heat Pump with Remote Outdoor Unit-Air-Source) | Centrally-Ducted | SHV30H2BA | SFV30BDA |  | 30000 | 16.3 | 11 | 9.5 | 31000 | 31000 | 100% | 1.86 | 24000 | R-454B
212971229 | 1.95 | Yes | No | GRANDAIRE | HRCU-A-CB (Split System: Heat Pump with Remote Outdoor Unit-Air-Source) | Centrally-Ducted | WDLCURAH24ABK | WLNC304AA* | WFET045A036A* | 23400 | 17 | 10 | 8.1 | 25800 | 24600 | 95.35% | 2.04 | 19100 | R-410A
215225089 | 1.97 | No | Yes | BOSCH | HRCU-A-CB (Split System: Heat Pump with Remote Outdoor Unit-Air-Source) | Centrally-Ducted | BOVA-24RXB-M15S | BMAC2430ABTA | BGH96M060B3C | 23600 | 16 | 10.6 | 8.5 | 24000 | 16800 | 70% | 1.8 | 17600 | R-454B
216675675 | 1.97 | No | No | GRANDAIRE | HRCU-A-CB (Split System: Heat Pump with Remote Outdoor Unit-Air-Source) | Centrally-Ducted | WD5CURAH24AAK | W5A*30M17XA* | WFE*045A036C* | 23600 | 15.2 | 9.8 | 8.5 | 24200 | 19400 | 80.17% | 1.9 | 18900 | R-454B
215864309 | 4.5 | No | No | MAINLINE | HRCU-A-CB (Split System: Heat Pump with Remote Outdoor Unit-Air-Source) | Centrally-Ducted | ML60HP230LMNT-O | ML60HP230LMNTAHU-I |  | 54000 | 15.2 | 8.6 | 8.4 | 54000 | 38000 | 70.37% | 1.8 | 33000 | R-454B
206765455 | 1.92 | Yes | No | KEEPRITE | HRCU-A-CB (Split System: Heat Pump with Remote Outdoor Unit-Air-Source) | Centrally-Ducted | CVH825GKA3* | EA*4X24L17A*+WALLCON | *97CMN0601714A* | 23000 | 16 | 10.5 | 8.1 | 22000 | 17000 | 77.27% | 1.88 | 21200 | R-410A
206765464 | 1.93 | Yes | No | KEEPRITE | HRCU-A-CB (Split System: Heat Pump with Remote Outdoor Unit-Air-Source) | Centrally-Ducted | CVH825GKA3* | EA*4X24L17A*+WALLCON | *97CMN0801714A* | 23200 | 16 | 10.5 | 8.1 | 22000 | 16900 | 76.82% | 1.88 | 21200 | R-410A
206765473 | 1.95 | Yes | Yes | KEEPRITE | HRCU-A-CB (Split System: Heat Pump with Remote Outdoor Unit-Air-Source) | Centrally-Ducted | CVH825GKA3* | EA*4X24L17A*+WALLCON | *80CTL0701412A* | 23400 | 17 | 11 | 8.1 | 22000 | 16700 | 75.91% | 1.9 | 21000 | R-410A
216676394 | 2.03 | Yes | Yes | KEEPRITE | HRCU-A-CB (Split System: Heat Pump with Remote Outdoor Unit-Air-Source) | Centrally-Ducted | D5CURAH24AAK | EA*5X37M21A* | *80MSU0401712A* | 24400 | 16 | 10 | 8.5 | 23000 | 19000 | 82.61% | 1.94 | 18400 | R-454B
216676545 | 1.95 | No | No | KEEPRITE | HRCU-A-CB (Split System: Heat Pump with Remote Outdoor Unit-Air-Source) | Centrally-Ducted | D5CURAH24AAK | EA*5X30M17A* | *80VTL0451412B* | 23400 | 15.2 | 9.8 | 8.5 | 24000 | 19400 | 80.83% | 1.9 | 18900 | R-454B
216623432 | 2.42 | Yes | Yes | MAINLINE | HRCU-A-C (Split System: Heat Pump with Remote Outdoor Unit with No Indoor Fan --Air Source) | Centrally-Ducted | ML30HP230LMNTH-O | ML36HP230CC17-I |  | 29000 | 16 | 10 | 9.5 | 32000 | 32000 | 100% | 1.85 | 25000 | R-454B
211262243 | 1.45 | Yes | No | KEEPRITE | HRCU-A-CB (Split System: Heat Pump with Remote Outdoor Unit-Air-Source) | Centrally-Ducted | DLCURAH18ABK | EN(A,D)4X18L14** | *80VSL0451412A* | 17400 | 15.5 | 10.5 | 8.5 | 18600 | 19400 | 104.3% | 2.32 | 12500 | R-410A
216675769 | 1.93 | No | No | GRANDAIRE | HRCU-A-CB (Split System: Heat Pump with Remote Outdoor Unit-Air-Source) | Centrally-Ducted | WD5CURAH24AAK | W5A*24M14XA* | WFE*070A036C* | 23200 | 15.2 | 9.5 | 8.5 | 24600 | 19600 | 79.67% | 1.88 | 19200 | R-454B
212437270 | 1.95 | Yes | Yes | BOSCH | HRCU-A-CB (Split System: Heat Pump with Remote Outdoor Unit-Air-Source) | Centrally-Ducted | BOVA-24HDN1-M15G | BCA-24WN1-M16 |  | 23400 | 16.1 | 11.7 | 8.5 | 23600 | 16700 | 70.76% | 1.81 | 20200 | R-410A
206765678 | 1.97 | Yes | No | KEEPRITE | HRCU-A-CB (Split System: Heat Pump with Remote Outdoor Unit-Air-Source) | Centrally-Ducted | CVH825GKA3* | EA*4X36L17A*+WALLCON | *96CTN0801714A* | 23600 | 16.5 | 10.5 | 8.1 | 21600 | 16700 | 77.31% | 1.92 | 20800 | R-410A
206765696 | 1.95 | Yes | No | KEEPRITE | HRCU-A-CB (Split System: Heat Pump with Remote Outdoor Unit-Air-Source) | Centrally-Ducted | CVH825GKA3* | EA*4X36L17A*+WALLCON | *97CMN0801714A* | 23400 | 16.5 | 10.5 | 8.1 | 21600 | 16700 | 77.31% | 1.92 | 20800 | R-410A
216676667 | 1.98 | No | No | KEEPRITE | HRCU-A-CB (Split System: Heat Pump with Remote Outdoor Unit-Air-Source) | Centrally-Ducted | D5CURAH24AAK | EA*5X36M17A* | *80VTL0701716B* | 23800 | 15.2 | 9.8 | 8.5 | 24000 | 19400 | 80.83% | 1.9 | 18900 | R-454B
216676465 | 2.02 | Yes | No | KEEPRITE | HRCU-A-CB (Split System: Heat Pump with Remote Outdoor Unit-Air-Source) | Centrally-Ducted | D5CURAH24AAK | EA*5X37M21A* | *80MSU0601716A* | 24200 | 15.5 | 10 | 8.5 | 22800 | 19000 | 83.33% | 1.96 | 18300 | R-454B
216679925 | 2.98 | No | No | GRANDAIRE | HRCU-A-CB (Split System: Heat Pump with Remote Outdoor Unit-Air-Source) | Centrally-Ducted | WDLCURAH36ABK | WLSH484AA* | WFJT080B048A* | 35800 | 15.2 | 9.8 | 8.5 | 38500 | 34400 | 89.35% | 1.82 | 29200 | R-410A
206133391 | 1.97 | Yes | No | KEEPRITE | HRCU-A-CB (Split System: Heat Pump with Remote Outdoor Unit-Air-Source) | Centrally-Ducted | CVH825GKA2* | EA*4X36L21A*+WALLCON | *80CSU0601716A* | 23600 | 16.5 | 10.5 | 8.1 | 21400 | 16600 | 77.57% | 1.94 | 20800 | R-410A
205750668 | 2.03 | Yes | Yes | KEEPRITE | HRCU-A-CB (Split System: Heat Pump with Remote Outdoor Unit-Air-Source) | Centrally-Ducted | CVH825GKA2* | EA*4X37L21A*+WALLCON | *96CTN0601714A* | 24400 | 16.5 | 11 | 8.1 | 21200 | 16700 | 78.77% | 2.02 | 20600 | R-410A
204299142 | 2.65 | Yes | Yes | KEEPRITE | HRCU-A-CB (Split System: Heat Pump with Remote Outdoor Unit-Air-Source) | Centrally-Ducted | CVH837GKA** | EA*4X42L24A*+WALLCON | *96CTN1002122A* | 31800 | 17.5 | 11.5 | 8.1 | 33000 | 24400 | 73.94% | 1.9 | 31200 | R-410A
206133989 | 2 | Yes | No | KEEPRITE | HRCU-A-CB (Split System: Heat Pump with Remote Outdoor Unit-Air-Source) | Centrally-Ducted | CVH825GKA2* | EHD4X36AAL+WALLCON | *95CSU0802120A* | 24000 | 16 | 10.5 | 8.1 | 21400 | 16600 | 77.57% | 1.98 | 20600 | R-410A
206133351 | 1.95 | Yes | No | KEEPRITE | HRCU-A-CB (Split System: Heat Pump with Remote Outdoor Unit-Air-Source) | Centrally-Ducted | CVH825GKA2* | EA*4X30L17A*+WALLCON | *80CSU0601716A* | 23400 | 16.5 | 10.5 | 8.1 | 21600 | 16700 | 77.31% | 1.92 | 20800 | R-410A
206765597 | 1.95 | Yes | No | KEEPRITE | HRCU-A-CB (Split System: Heat Pump with Remote Outdoor Unit-Air-Source) | Centrally-Ducted | CVH825GKA3* | EA*4X30L17A*+WALLCON | *96CTN0601714A* | 23400 | 16 | 10.5 | 8.1 | 21600 | 16800 | 77.78% | 1.9 | 20800 | R-410A
206771331 | 2.75 | Yes | Yes | KEEPRITE | HRCU-A-CB (Split System: Heat Pump with Remote Outdoor Unit-Air-Source) | Centrally-Ducted | CVH837GKA2* | EA*4X37L21A*+WALLCON | *97CMN1002122A* | 33000 | 17.5 | 11.7 | 8.5 | 33000 | 25200 | 76.36% | 2 | 31800 | R-410A
206771763 | 2.68 | Yes | Yes | KEEPRITE | HRCU-A-CB (Split System: Heat Pump with Remote Outdoor Unit-Air-Source) | Centrally-Ducted | CVH837GKA2* | EA*4X48L21A*+WALLCON | *80CTL0701716A* | 32200 | 17.5 | 11.5 | 8.1 | 32600 | 25000 | 76.69% | 1.96 | 31600 | R-410A
206771565 | 2.65 | Yes | Yes | KEEPRITE | HRCU-A-CB (Split System: Heat Pump with Remote Outdoor Unit-Air-Source) | Centrally-Ducted | CVH837GKA2* | EA*4X42L24A*+WALLCON | *97CMN1002122A* | 31800 | 17.5 | 11.5 | 8.1 | 33000 | 24400 | 73.94% | 1.9 | 31200 | R-410A
216676511 | 1.98 | No | No | KEEPRITE | HRCU-A-CB (Split System: Heat Pump with Remote Outdoor Unit-Air-Source) | Centrally-Ducted | D5CURAH24AAK | ESH5X30M12A* | *80MS(N,L)0701412A* | 23800 | 15.2 | 9.8 | 8.5 | 24200 | 19500 | 80.58% | 1.9 | 19000 | R-454B
216676698 | 2.03 | Yes | No | KEEPRITE | HRCU-A-CB (Split System: Heat Pump with Remote Outdoor Unit-Air-Source) | Centrally-Ducted | D5CURAH24AAK | EA*5X37M21A* | *80VTL0701716B* | 24400 | 15.5 | 10 | 8.5 | 23000 | 19000 | 82.61% | 1.96 | 18400 | R-454B
216677349 | 2.07 | Yes | No | KEEPRITE | HRCU-A-CB (Split System: Heat Pump with Remote Outdoor Unit-Air-Source) | Centrally-Ducted | D5CURAH24AAK | EA*5X37M21A* | *96MSN1002120A* | 24800 | 15.5 | 10 | 8.5 | 23200 | 19100 | 82.33% | 1.96 | 18500 | R-454B
216620240 | 3.92 | No | No | KEEPRITE | HRCU-A-CB (Split System: Heat Pump with Remote Outdoor Unit-Air-Source) | Centrally-Ducted | DLCURAH48ABK | 40MUAAQ48XA3 |  | 47000 | 15.6 | 8.2 | 9.4 | 50000 | 46000 | 92% | 1.9 | 36000 | R-410A
212971910 | 1.5 | Yes | Yes | GRANDAIRE | HRCU-A-CB (Split System: Heat Pump with Remote Outdoor Unit-Air-Source) | Centrally-Ducted | WDLCURAH18ABK | WLA*194BA* | WFET090B048A* | 18000 | 16.5 | 11 | 8.5 | 18000 | 19500 | 108.3% | 2.34 | 12400 | R-410A
211262576 | 1.47 | Yes | Yes | KEEPRITE | HRCU-A-CB (Split System: Heat Pump with Remote Outdoor Unit-Air-Source) | Centrally-Ducted | DLCURAH18ABK | EN(A,D)4X24L14** | *80VTL0451412A* | 17600 | 16 | 11 | 8.5 | 18500 | 18800 | 101.6% | 2.26 | 12400 | R-410A
212971241 | 1.97 | Yes | Yes | GRANDAIRE | HRCU-A-CB (Split System: Heat Pump with Remote Outdoor Unit-Air-Source) | Centrally-Ducted | WDLCURAH24ABK | WLNC304BA* | WFET045A036A* | 23600 | 17 | 10.5 | 8.5 | 26200 | 24600 | 93.89% | 2.04 | 19100 | R-410A
216738250 | 1.88 | Yes | No | SMART COMFORT | HRCU-A-CB (Split System: Heat Pump with Remote Outdoor Unit-Air-Source) | Centrally-Ducted | D5CUHAH24AAK | ESH5X36M12A* | *80CTL0451712B* | 22600 | 15.2 | 10.5 | 8.1 | 20800 | 18500 | 88.94% | 1.85 | 17600 | R-454B
216680873 | 1.45 | Yes | Yes | GRANDAIRE | HRCU-A-CB (Split System: Heat Pump with Remote Outdoor Unit-Air-Source) | Centrally-Ducted | WDLCURAH18ABK | WLA*304BA* | WFJT080B048A* | 17400 | 16 | 10.5 | 8.5 | 17900 | 18300 | 102.2% | 2.14 | 12200 | R-410A
204299412 | 2.68 | Yes | Yes | KEEPRITE | HRCU-A-CB (Split System: Heat Pump with Remote Outdoor Unit-Air-Source) | Centrally-Ducted | CVH837GKA** | EA*4X48L24A*+WALLCON | *97CMN1202422A* | 32200 | 17.5 | 11.7 | 8.5 | 32600 | 25000 | 76.69% | 1.98 | 31400 | R-410A
204299562 | 2.68 | Yes | Yes | KEEPRITE | HRCU-A-CB (Split System: Heat Pump with Remote Outdoor Unit-Air-Source) | Centrally-Ducted | CVH837GKA** | END4X42L17**+WALLCON | *80CTL0901716A* | 32200 | 17.5 | 11.7 | 8.1 | 33000 | 24600 | 74.55% | 1.92 | 31400 | R-410A
216678785 | 3 | No | No | GRANDAIRE | HRCU-A-CB (Split System: Heat Pump with Remote Outdoor Unit-Air-Source) | Centrally-Ducted | WDLCURAH36ABK | WLSH484AA* | WFJT060B048A* | 36000 | 15.2 | 9.8 | 8.5 | 38500 | 34600 | 89.87% | 1.82 | 29200 | R-410A
216681828 | 2.98 | Yes | Yes | GRANDAIRE | HRCU-A-CB (Split System: Heat Pump with Remote Outdoor Unit-Air-Source) | Centrally-Ducted | WDLCURAH36ABK | WLA*484DA* | WFJT100C060A* | 35800 | 16.5 | 10 | 9 | 38000 | 34200 | 90% | 1.96 | 29000 | R-410A
213372175 | 2.5 | Yes | No | TEMPSTAR | HRCU-A-C (Split System: Heat Pump with Remote Outdoor Unit with No Indoor Fan --Air Source) | Centrally-Ducted | DLCURAH30ABK | DLFULAH36XCX + CI |  | 30000 | 15.5 | 10.5 | 9.7 | 33000 | 27000 | 81.82% | 1.85 | 22600 | R-410A
206771574 | 2.65 | Yes | Yes | KEEPRITE | HRCU-A-CB (Split System: Heat Pump with Remote Outdoor Unit-Air-Source) | Centrally-Ducted | CVH837GKA2* | EA*4X42L24A*+WALLCON | *97CMN1202422A* | 31800 | 17 | 11 | 8.1 | 33200 | 24400 | 73.49% | 1.88 | 31400 | R-410A
211262687 | 1.5 | Yes | No | KEEPRITE | HRCU-A-CB (Split System: Heat Pump with Remote Outdoor Unit-Air-Source) | Centrally-Ducted | DLCURAH18ABK | EN(A,D)4X24L14** | *95ESN0261410A* | 18000 | 15.5 | 10.5 | 8.5 | 19000 | 18700 | 98.42% | 2.24 | 12700 | R-410A
212971169 | 1.95 | Yes | Yes | GRANDAIRE | HRCU-A-CB (Split System: Heat Pump with Remote Outdoor Unit-Air-Source) | Centrally-Ducted | WDLCURAH24ABK | WLA*304BA* | WFET045A036A* | 23400 | 17 | 10 | 8.5 | 26200 | 24200 | 92.37% | 2 | 19000 | R-410A
212972014 | 1.95 | Yes | Yes | GRANDAIRE | HRCU-A-CB (Split System: Heat Pump with Remote Outdoor Unit-Air-Source) | Centrally-Ducted | WDLCURAH24ABK | WLN(C,W)364BA* | WFET090B048A* | 23400 | 17 | 10 | 8.5 | 26200 | 24600 | 93.89% | 2.06 | 19100 | R-410A
206772619 | 2.68 | Yes | Yes | KEEPRITE | HRCU-A-CB (Split System: Heat Pump with Remote Outdoor Unit-Air-Source) | Centrally-Ducted | CVH837GKA2* | EHD4X36AAL+WALLCON | *97CMN1002122A* | 32200 | 16.5 | 11 | 8.1 | 33200 | 24800 | 74.7% | 1.94 | 31600 | R-410A
206133341 | 1.95 | Yes | No | KEEPRITE | HRCU-A-CB (Split System: Heat Pump with Remote Outdoor Unit-Air-Source) | Centrally-Ducted | CVH825GKA2* | EA*4X30L17A*+WALLCON | *80CSU0401712A* | 23400 | 16.5 | 10.5 | 8.1 | 21600 | 16700 | 77.31% | 1.92 | 20800 | R-410A
216676417 | 1.97 | No | No | KEEPRITE | HRCU-A-CB (Split System: Heat Pump with Remote Outdoor Unit-Air-Source) | Centrally-Ducted | D5CURAH24AAK | EA*5X30M17A* | *80MSU0401712A* | 23600 | 15.5 | 9.8 | 8.5 | 24000 | 19400 | 80.83% | 1.9 | 18900 | R-454B
216676022 | 2.03 | Yes | No | KEEPRITE | HRCU-A-CB (Split System: Heat Pump with Remote Outdoor Unit-Air-Source) | Centrally-Ducted | D5CURAH24AAK | EA*5X25M17A* | *80MS(N,L)0901714A* | 24400 | 15.5 | 10 | 8.5 | 23200 | 19100 | 82.33% | 1.96 | 18500 | R-454B
216678348 | 2.07 | Yes | No | KEEPRITE | HRCU-A-CB (Split System: Heat Pump with Remote Outdoor Unit-Air-Source) | Centrally-Ducted | D5CURAH24AAK | EA*5X37M21A* | *97VTN0801716A* | 24800 | 15.5 | 10 | 8.5 | 23200 | 19100 | 82.33% | 1.96 | 18500 | R-454B
216677578 | 1.97 | No | No | KEEPRITE | HRCU-A-CB (Split System: Heat Pump with Remote Outdoor Unit-Air-Source) | Centrally-Ducted | D5CURAH24AAK | EA*5X36M17A* | *96VSN0801716B* | 23600 | 15.2 | 9.8 | 8.5 | 24000 | 19400 | 80.83% | 1.9 | 18800 | R-454B
216680645 | 1.95 | Yes | Yes | GRANDAIRE | HRCU-A-CB (Split System: Heat Pump with Remote Outdoor Unit-Air-Source) | Centrally-Ducted | WDLCURAH24ABK | WLN(C,W)364BA* | WFJT080B048A* | 23400 | 16.5 | 10 | 9 | 25800 | 23800 | 92.25% | 1.78 | 18900 | R-410A
216676097 | 2.03 | Yes | No | KEEPRITE | HRCU-A-CB (Split System: Heat Pump with Remote Outdoor Unit-Air-Source) | Centrally-Ducted | D5CURAH24AAK | ESH5X36M12A* | *80MS(N,L)1102420A* | 24400 | 15.2 | 10 | 8.5 | 23800 | 19300 | 81.09% | 1.94 | 18700 | R-454B
216733571 | 1.92 | Yes | Yes | SMART COMFORT | HRCU-A-CB (Split System: Heat Pump with Remote Outdoor Unit-Air-Source) | Centrally-Ducted | D5CUHAH24AAK | EA*5X25M17A* | *96VTN0401712B* | 23000 | 16 | 11 | 8.5 | 20800 | 18600 | 89.42% | 1.98 | 17700 | R-454B
216675793 | 1.95 | No | No | GRANDAIRE | HRCU-A-CB (Split System: Heat Pump with Remote Outdoor Unit-Air-Source) | Centrally-Ducted | WD5CURAH24AAK | W5A*30M14XA* | WFE*070A036C* | 23400 | 15.5 | 9.8 | 8.5 | 24000 | 19400 | 80.83% | 1.9 | 18900 | R-454B
212979991 | 1.45 | Yes | Yes | PAYNE HEATING AND COOLING | HRCU-A-CB (Split System: Heat Pump with Remote Outdoor Unit-Air-Source) | Centrally-Ducted | 38MURAQ18AB3* | CNPV*2417AL* | PG80MS(A,L)A42090B** | 17400 | 16 | 10.5 | 8.5 | 18500 | 19200 | 103.8% | 2.3 | 12400 | R-410A
212982398 | 1.48 | Yes | No | PAYNE HEATING AND COOLING | HRCU-A-CB (Split System: Heat Pump with Remote Outdoor Unit-Air-Source) | Centrally-Ducted | 38MURAQ18AB3* | CAP**2517AL* | PG80MSUA36040B** | 17800 | 16 | 10.5 | 8.1 | 17800 | 17600 | 98.88% | 2.12 | 12100 | R-410A
212986357 | 1.45 | Yes | No | PAYNE HEATING AND COOLING | HRCU-A-CB (Split System: Heat Pump with Remote Outdoor Unit-Air-Source) | Centrally-Ducted | 38MURAQ18AB3* | CNPV*2417AL* | PG96MSAA30040A** | 17400 | 15.5 | 10.5 | 8.5 | 18500 | 19200 | 103.8% | 2.3 | 12400 | R-410A
212986693 | 1.44 | Yes | No | PAYNE HEATING AND COOLING | HRCU-A-CB (Split System: Heat Pump with Remote Outdoor Unit-Air-Source) | Centrally-Ducted | 38MURAQ18AB3* | CAP**3017AL* | PG96MSAA36040B** | 17300 | 15.5 | 10 | 8.5 | 18100 | 18800 | 103.9% | 2.24 | 12300 | R-410A
212987009 | 1.48 | Yes | No | PAYNE HEATING AND COOLING | HRCU-A-CB (Split System: Heat Pump with Remote Outdoor Unit-Air-Source) | Centrally-Ducted | 38MURAQ18AB3* | CAP**2517AL* | PG96MSAA36060A** | 17800 | 16.5 | 10.5 | 8.1 | 17700 | 17700 | 100% | 2.14 | 12000 | R-410A
212987059 | 1.44 | Yes | No | PAYNE HEATING AND COOLING | HRCU-A-CB (Split System: Heat Pump with Remote Outdoor Unit-Air-Source) | Centrally-Ducted | 38MURAQ18AB3* | CNPV*2417AL* | PG96MSAA36060A** | 17300 | 16 | 10.5 | 8.1 | 18300 | 19200 | 104.9% | 2.32 | 12300 | R-410A
212987545 | 1.47 | Yes | Yes | PAYNE HEATING AND COOLING | HRCU-A-CB (Split System: Heat Pump with Remote Outdoor Unit-Air-Source) | Centrally-Ducted | 38MURAQ18AB3* | CNPV*2417AL* | PG96MSAA48080B** | 17600 | 16 | 11 | 8.5 | 18600 | 19100 | 102.7% | 2.3 | 12500 | R-410A
215319092 | 2 | Yes | Yes | TEMPSTAR | HRCU-A-CB (Split System: Heat Pump with Remote Outdoor Unit-Air-Source) | Centrally-Ducted | D5CURAH24AAK | D5FUAAH24XAK |  | 24000 | 18.2 | 11 | 9.7 | 26000 | 21600 | 83.08% | 1.87 | 20000 | R-454B
206765419 | 1.93 | Yes | No | KEEPRITE | HRCU-A-CB (Split System: Heat Pump with Remote Outdoor Unit-Air-Source) | Centrally-Ducted | CVH825GKA3* | EA*4X24L17A*+WALLCON | *80CTL0451712A* | 23200 | 16 | 10.5 | 8.1 | 22000 | 16900 | 76.82% | 1.88 | 21200 | R-410A
206765437 | 1.93 | Yes | No | KEEPRITE | HRCU-A-CB (Split System: Heat Pump with Remote Outdoor Unit-Air-Source) | Centrally-Ducted | CVH825GKA3* | EA*4X24L17A*+WALLCON | *96CTN0601714A* | 23200 | 16 | 10.5 | 8.1 | 22000 | 16900 | 76.82% | 1.88 | 21200 | R-410A
206765570 | 1.95 | Yes | Yes | KEEPRITE | HRCU-A-CB (Split System: Heat Pump with Remote Outdoor Unit-Air-Source) | Centrally-Ducted | CVH825GKA3* | EA*4X30L14A*+WALLCON | *80CTL0701412A* | 23400 | 17 | 11 | 8.1 | 21600 | 16700 | 77.31% | 1.92 | 20800 | R-410A
213548645 | 2.83 | Yes | Yes | LENNOX | HRCU-A-CB (Split System: Heat Pump with Remote Outdoor Unit-Air-Source) | Centrally-Ducted | SL25XPV-036-230A** | LH23/37W9 | SLP98UH090XV36C* | 34000 | 22 | 13 | 8.8 | 34000 | 27200 | 80% | 1.82 | 32200 | R-410A
212972006 | 1.95 | Yes | Yes | GRANDAIRE | HRCU-A-CB (Split System: Heat Pump with Remote Outdoor Unit-Air-Source) | Centrally-Ducted | WDLCURAH24ABK | WLNC244BA* | WFET090B048A* | 23400 | 16.5 | 10 | 8.5 | 27000 | 24600 | 91.11% | 2.06 | 19100 | R-410A
212974975 | 1.95 | Yes | Yes | GRANDAIRE | HRCU-A-CB (Split System: Heat Pump with Remote Outdoor Unit-Air-Source) | Centrally-Ducted | WDLCURAH24ABK | WLA*304BA* | WFST040A030A* | 23400 | 16 | 10 | 8.5 | 26400 | 24200 | 91.67% | 2 | 19200 | R-410A
211264770 | 1.45 | Yes | Yes | KEEPRITE | HRCU-A-CB (Split System: Heat Pump with Remote Outdoor Unit-Air-Source) | Centrally-Ducted | DLCURAH18ABK | FEM4P18**AL |  | 17400 | 16 | 10.5 | 8.5 | 18300 | 19400 | 106% | 2.34 | 12300 | R-410A
211263559 | 1.51 | Yes | No | KEEPRITE | HRCU-A-CB (Split System: Heat Pump with Remote Outdoor Unit-Air-Source) | Centrally-Ducted | DLCURAH18ABK | EN(A,D)4X24L17** | OLV098A12* | 18100 | 15.5 | 10.5 | 8.5 | 19100 | 18700 | 97.91% | 2.24 | 12700 | R-410A
207658552 | 2 | Yes | Yes | BOSCH | HRCU-A-CB (Split System: Heat Pump with Remote Outdoor Unit-Air-Source) | Centrally-Ducted | BOVB-36HDN1-M20G | BMA*2430BNTD | BGH96M060B3A | 24000 | 18.5 | 12 | 9 | 24000 | 17400 | 72.5% | 1.9 | 20000 | R-410A
206771646 | 2.73 | Yes | Yes | KEEPRITE | HRCU-A-CB (Split System: Heat Pump with Remote Outdoor Unit-Air-Source) | Centrally-Ducted | CVH837GKA2* | EA*4X43L21A*+WALLCON | *80CTL0902120A* | 32800 | 17.5 | 11.7 | 8.5 | 33000 | 25200 | 76.36% | 2 | 31800 | R-410A
206771700 | 2.75 | Yes | Yes | KEEPRITE | HRCU-A-CB (Split System: Heat Pump with Remote Outdoor Unit-Air-Source) | Centrally-Ducted | CVH837GKA2* | EA*4X43L21A*+WALLCON | *97CMN1002122A* | 33000 | 17.5 | 11.7 | 8.5 | 33000 | 25200 | 76.36% | 2 | 31800 | R-410A
206772366 | 2.7 | Yes | Yes | KEEPRITE | HRCU-A-CB (Split System: Heat Pump with Remote Outdoor Unit-Air-Source) | Centrally-Ducted | CVH837GKA2* | EN(A,D)4X48L24**+WALLCON | *80CTL0902120A* | 32400 | 17.5 | 11.7 | 8.1 | 33000 | 24800 | 75.15% | 1.96 | 31600 | R-410A
212972433 | 1.98 | Yes | Yes | GRANDAIRE | HRCU-A-CB (Split System: Heat Pump with Remote Outdoor Unit-Air-Source) | Centrally-Ducted | WDLCURAH24ABK | WLNC364CA* | WFET110C066A* | 23800 | 17 | 10.5 | 8.5 | 26400 | 28000 | 106.1% | 1.78 | 23400 | R-410A
206771943 | 2.68 | Yes | Yes | KEEPRITE | HRCU-A-CB (Split System: Heat Pump with Remote Outdoor Unit-Air-Source) | Centrally-Ducted | CVH837GKA2* | EA*4X48L24A*+WALLCON | *97CMN1202422A* | 32200 | 17.5 | 11.7 | 8.5 | 32600 | 25000 | 76.69% | 1.98 | 31400 | R-410A
206771979 | 2.68 | Yes | Yes | KEEPRITE | HRCU-A-CB (Split System: Heat Pump with Remote Outdoor Unit-Air-Source) | Centrally-Ducted | CVH837GKA2* | EA*4X48L24A*+WALLCON | *97CMN0602120A* | 32200 | 17 | 11 | 8.1 | 32800 | 25200 | 76.83% | 1.96 | 31600 | R-410A
213548649 | 2.83 | Yes | Yes | LENNOX | HRCU-A-CB (Split System: Heat Pump with Remote Outdoor Unit-Air-Source) | Centrally-Ducted | SL25XPV-036-230A** | L*23/37Z9 | SLP98UH090XV36C* | 34000 | 22 | 13 | 8.8 | 34000 | 27200 | 80% | 1.82 | 32200 | R-410A
206771592 | 2.65 | Yes | Yes | KEEPRITE | HRCU-A-CB (Split System: Heat Pump with Remote Outdoor Unit-Air-Source) | Centrally-Ducted | CVH837GKA2* | EA*4X42L24A*+WALLCON | *96CTN1002122A* | 31800 | 17.5 | 11.5 | 8.1 | 33000 | 24400 | 73.94% | 1.9 | 31200 | R-410A
206771610 | 2.63 | Yes | Yes | KEEPRITE | HRCU-A-CB (Split System: Heat Pump with Remote Outdoor Unit-Air-Source) | Centrally-Ducted | CVH837GKA2* | EA*4X42L24A*+WALLCON | *97CMN0602120A* | 31600 | 17 | 11 | 8.1 | 33400 | 24600 | 73.65% | 1.88 | 31600 | R-410A
206771511 | 2.63 | Yes | Yes | KEEPRITE | HRCU-A-CB (Split System: Heat Pump with Remote Outdoor Unit-Air-Source) | Centrally-Ducted | CVH837GKA2* | EA*4X42L21A*+WALLCON | *97CMN0602120A* | 31600 | 17 | 11 | 8.1 | 33400 | 24800 | 74.25% | 1.86 | 31600 | R-410A
212989299 | 1.46 | Yes | Yes | PAYNE HEATING AND COOLING | HRCU-A-CB (Split System: Heat Pump with Remote Outdoor Unit-Air-Source) | Centrally-Ducted | 38MURAQ18AB3* | CAP**3017AL* | PG95MSUA48060B** | 17500 | 16.5 | 10.5 | 8.5 | 18100 | 18700 | 103.3% | 2.26 | 12200 | R-410A
206772249 | 2.7 | Yes | Yes | KEEPRITE | HRCU-A-CB (Split System: Heat Pump with Remote Outdoor Unit-Air-Source) | Centrally-Ducted | CVH837GKA2* | EN(A,D,W)4X48L21**+WALLCON | *80CTL0902120A* | 32400 | 17.5 | 11.7 | 8.1 | 33000 | 24800 | 75.15% | 1.96 | 31600 | R-410A
206767192 | 2.02 | Yes | No | KEEPRITE | HRCU-A-CB (Split System: Heat Pump with Remote Outdoor Unit-Air-Source) | Centrally-Ducted | CVH825GKA3* | EA*4X37L17A*+WALLCON | *80CSU0601716A* | 24200 | 16.5 | 10.5 | 8.1 | 21400 | 16700 | 78.04% | 1.98 | 20800 | R-410A
206767521 | 1.97 | Yes | No | KEEPRITE | HRCU-A-CB (Split System: Heat Pump with Remote Outdoor Unit-Air-Source) | Centrally-Ducted | CVH825GKA3* | EA*4X36L21A*+WALLCON | *95CSU1002122A* | 23600 | 16.5 | 10.5 | 8.1 | 21400 | 16600 | 77.57% | 1.94 | 20600 | R-410A
206765849 | 1.97 | Yes | No | KEEPRITE | HRCU-A-CB (Split System: Heat Pump with Remote Outdoor Unit-Air-Source) | Centrally-Ducted | CVH825GKA3* | EA*4X36L21A*+WALLCON | *97CMN0602120A* | 23600 | 16 | 10.5 | 8.1 | 21600 | 16700 | 77.31% | 1.92 | 20800 | R-410A
206765858 | 2 | Yes | No | KEEPRITE | HRCU-A-CB (Split System: Heat Pump with Remote Outdoor Unit-Air-Source) | Centrally-Ducted | CVH825GKA3* | EA*4X37L17A*+WALLCON | *80CTL0451712A* | 24000 | 16 | 10.5 | 8.1 | 21600 | 16800 | 77.78% | 1.98 | 20800 | R-410A
212972409 | 2 | Yes | Yes | GRANDAIRE | HRCU-A-CB (Split System: Heat Pump with Remote Outdoor Unit-Air-Source) | Centrally-Ducted | WDLCURAH24ABK | WLA*364CA* | WFET110C066A* | 24000 | 17.5 | 10 | 8.5 | 26400 | 21600 | 81.82% | 1.8 | 18800 | R-410A
213614244 | 2.42 | Yes | No | COMFORT-AIRE | HRCU-A-C (Split System: Heat Pump with Remote Outdoor Unit with No Indoor Fan --Air Source) | Centrally-Ducted | A-VCD30SA-1 | MCD30/36B1A |  | 29000 | 15.2 | 10 | 8.5 | 31000 | 22600 | 72.9% | 1.8 | 19600 | R-410A
216676338 | 1.98 | Yes | No | KEEPRITE | HRCU-A-CB (Split System: Heat Pump with Remote Outdoor Unit-Air-Source) | Centrally-Ducted | D5CURAH24AAK | EA*5X36M17A* | *80MSU0401712A* | 23800 | 15.5 | 10 | 8.5 | 24000 | 19300 | 80.42% | 1.92 | 18800 | R-454B
212984154 | 1.97 | Yes | Yes | SMART COMFORT | HRCU-A-CB (Split System: Heat Pump with Remote Outdoor Unit-Air-Source) | Centrally-Ducted | DLCURAH24ABK | EN(A,D)4X36L21** | *92MSN0601714A* | 23600 | 17 | 10.5 | 8.5 | 26400 | 24200 | 91.67% | 2.02 | 19100 | R-410A
212970965 | 1.45 | Yes | Yes | GRANDAIRE | HRCU-A-CB (Split System: Heat Pump with Remote Outdoor Unit-Air-Source) | Centrally-Ducted | WDLCURAH18ABK | WLNC304BA* | WFET045A036A* | 17400 | 16.5 | 11 | 8.1 | 17900 | 16100 | 89.94% | 1.84 | 20000 | R-410A
204299032 | 2.65 | Yes | Yes | KEEPRITE | HRCU-A-CB (Split System: Heat Pump with Remote Outdoor Unit-Air-Source) | Centrally-Ducted | CVH837GKA** | EA*4X42L21A*+WALLCON | *80CTL0901716A* | 31800 | 17.5 | 11.7 | 8.5 | 33000 | 24400 | 73.94% | 1.9 | 31200 | R-410A
212977789 | 1.43 | Yes | Yes | GRANDAIRE | HRCU-A-CB (Split System: Heat Pump with Remote Outdoor Unit-Air-Source) | Centrally-Ducted | WDLCURAH18ABK | WLNC184AA* | WFE*045A036C* | 17200 | 16 | 10.5 | 8.5 | 18400 | 19200 | 104.3% | 2.3 | 12400 | R-410A
212972472 | 2.48 | No | No | PAYNE HEATING AND COOLING | HRCU-A-CB (Split System: Heat Pump with Remote Outdoor Unit-Air-Source) | Centrally-Ducted | 38MURAQ30AB3* | CAP**4224AL* | PG80VTLB66110C** | 29800 | 15.2 | 9 | 8.1 | 34200 | 27600 | 80.7% | 1.8 | 23400 | R-410A
216679913 | 2.97 | No | No | GRANDAIRE | HRCU-A-CB (Split System: Heat Pump with Remote Outdoor Unit-Air-Source) | Centrally-Ducted | WDLCURAH36ABK | WLSH424AA* | WFJT080B048A* | 35600 | 15.2 | 9.8 | 8.5 | 38500 | 34600 | 89.87% | 1.8 | 29200 | R-410A
216675919 | 1.98 | No | No | KEEPRITE | HRCU-A-CB (Split System: Heat Pump with Remote Outdoor Unit-Air-Source) | Centrally-Ducted | D5CURAH24AAK | EA*5X36M17A* | *80MS(N,L)0701716A* | 23800 | 15.5 | 9.8 | 8.5 | 24000 | 19400 | 80.83% | 1.92 | 18800 | R-454B
211260545 | 1.5 | Yes | Yes | GRANDAIRE | HRCU-A-CB (Split System: Heat Pump with Remote Outdoor Unit-Air-Source) | Centrally-Ducted | WDLCURAH18ABK | WLA*244BA* | WFER045A036A* | 18000 | 16 | 10.5 | 8.5 | 18900 | 18900 | 100% | 2.28 | 12600 | R-410A
206771025 | 2.62 | Yes | Yes | KEEPRITE | HRCU-A-CB (Split System: Heat Pump with Remote Outdoor Unit-Air-Source) | Centrally-Ducted | CVH837GKA2* | EA*4X36L17A*+WALLCON | *80CTL0701412A* | 31400 | 17.5 | 11 | 8.1 | 33400 | 24400 | 73.05% | 1.84 | 31400 | R-410A
206771358 | 2.75 | Yes | Yes | KEEPRITE | HRCU-A-CB (Split System: Heat Pump with Remote Outdoor Unit-Air-Source) | Centrally-Ducted | CVH837GKA2* | EA*4X37L21A*+WALLCON | *80CTL0901716A* | 33000 | 18 | 11.7 | 8.5 | 32800 | 25000 | 76.22% | 2 | 31800 | R-410A
206771394 | 2.65 | Yes | Yes | KEEPRITE | HRCU-A-CB (Split System: Heat Pump with Remote Outdoor Unit-Air-Source) | Centrally-Ducted | CVH837GKA2* | EA*4X42L21A*+WALLCON | *80CTL0701716A* | 31800 | 17 | 11 | 8.1 | 33200 | 24600 | 74.1% | 1.88 | 31400 | R-410A
206766011 | 2.03 | Yes | Yes | KEEPRITE | HRCU-A-CB (Split System: Heat Pump with Remote Outdoor Unit-Air-Source) | Centrally-Ducted | CVH825GKA3* | EA*4X37L21A*+WALLCON | *97CMN1002122A* | 24400 | 16.5 | 11 | 8.5 | 21200 | 16600 | 78.3% | 2.04 | 20600 | R-410A
206765543 | 2.02 | Yes | Yes | KEEPRITE | HRCU-A-CB (Split System: Heat Pump with Remote Outdoor Unit-Air-Source) | Centrally-Ducted | CVH825GKA3* | EA*4X25L17A*+WALLCON | *97CMN0801714A* | 24200 | 16.5 | 11 | 8.1 | 21400 | 16700 | 78.04% | 2 | 20800 | R-410A
212975848 | 1.46 | Yes | Yes | GRANDAIRE | HRCU-A-CB (Split System: Heat Pump with Remote Outdoor Unit-Air-Source) | Centrally-Ducted | WDLCURAH18ABK | WLNC304BA* | WFST080B048A* | 17500 | 16 | 11 | 8.1 | 18000 | 16300 | 90.56% | 1.86 | 20200 | R-410A
216680885 | 1.48 | Yes | No | GRANDAIRE | HRCU-A-CB (Split System: Heat Pump with Remote Outdoor Unit-Air-Source) | Centrally-Ducted | WDLCURAH18ABK | WLSH244AA* | WFJT080B048A* | 17700 | 15.2 | 10.5 | 8.5 | 18400 | 18500 | 100.5% | 2.08 | 12400 | R-410A
212971922 | 1.48 | Yes | Yes | GRANDAIRE | HRCU-A-CB (Split System: Heat Pump with Remote Outdoor Unit-Air-Source) | Centrally-Ducted | WDLCURAH18ABK | WLA*304BA* | WFET090B048A* | 17700 | 16 | 10.5 | 8.5 | 18300 | 19200 | 104.9% | 2.3 | 12400 | R-410A
212974637 | 1.44 | Yes | No | GRANDAIRE | HRCU-A-CB (Split System: Heat Pump with Remote Outdoor Unit-Air-Source) | Centrally-Ducted | WDLCURAH18ABK | WLA*244AA* | WFST040A030A* | 17300 | 15.5 | 10.5 | 8.5 | 18400 | 19400 | 105.4% | 2.34 | 12300 | R-410A
212974689 | 1.44 | Yes | Yes | GRANDAIRE | HRCU-A-CB (Split System: Heat Pump with Remote Outdoor Unit-Air-Source) | Centrally-Ducted | WDLCURAH18ABK | WLA*304BA* | WFST040A030A* | 17300 | 16 | 10.5 | 8.5 | 18100 | 19800 | 109.4% | 2.38 | 12400 | R-410A
212975809 | 1.48 | Yes | No | GRANDAIRE | HRCU-A-CB (Split System: Heat Pump with Remote Outdoor Unit-Air-Source) | Centrally-Ducted | WDLCURAH18ABK | WLA*254BA* | WFST080B048A* | 17800 | 16.5 | 10.5 | 8.1 | 17600 | 18700 | 106.2% | 2.26 | 12200 | R-410A
206771448 | 2.63 | Yes | Yes | KEEPRITE | HRCU-A-CB (Split System: Heat Pump with Remote Outdoor Unit-Air-Source) | Centrally-Ducted | CVH837GKA2* | EA*4X42L21A*+WALLCON | *97CMN0801714A* | 31600 | 17 | 11 | 8.1 | 33400 | 24800 | 74.25% | 1.86 | 31600 | R-410A
206770980 | 2.62 | Yes | Yes | KEEPRITE | HRCU-A-CB (Split System: Heat Pump with Remote Outdoor Unit-Air-Source) | Centrally-Ducted | CVH837GKA2* | EA*4X36L17A*+WALLCON | *80CTL0701716A* | 31400 | 17 | 11 | 8.1 | 33400 | 24400 | 73.05% | 1.84 | 31400 | R-410A
206773186 | 2.68 | Yes | Yes | KEEPRITE | HRCU-A-CB (Split System: Heat Pump with Remote Outdoor Unit-Air-Source) | Centrally-Ducted | CVH837GKA2* | EA*4X48L24A*+WALLCON | *80CSU1002120A* | 32200 | 17 | 11 | 8.1 | 32600 | 25000 | 76.69% | 1.96 | 31400 | R-410A
206773533 | 2.7 | Yes | Yes | KEEPRITE | HRCU-A-CB (Split System: Heat Pump with Remote Outdoor Unit-Air-Source) | Centrally-Ducted | CVH837GKA2* | EA*4X48L24A*+WALLCON | *95CSU1002122A* | 32400 | 17.5 | 11.5 | 8.5 | 32400 | 24800 | 76.54% | 2 | 31400 | R-410A
216738590 | 1.92 | Yes | No | GRANDAIRE | HRCU-A-CB (Split System: Heat Pump with Remote Outdoor Unit-Air-Source) | Centrally-Ducted | WD5CUHAH24AAK | W5SH36M12XA* | WFSX100C060B* | 23000 | 15.5 | 10.5 | 8.1 | 21000 | 18600 | 88.57% | 1.9 | 17700 | R-454B
216732824 | 1.85 | Yes | Yes | GRANDAIRE | HRCU-A-CB (Split System: Heat Pump with Remote Outdoor Unit-Air-Source) | Centrally-Ducted | WD5CUHAH24AAK | W5A*24M17XA* | WFET070A036A* | 22200 | 16.5 | 10.5 | 8.5 | 21000 | 19200 | 91.43% | 1.96 | 18000 | R-454B
216732894 | 1.83 | Yes | Yes | GRANDAIRE | HRCU-A-CB (Split System: Heat Pump with Remote Outdoor Unit-Air-Source) | Centrally-Ducted | WD5CUHAH24AAK | W5A*24M17XA* | WFAX060B042B* | 22000 | 16 | 10.5 | 8.5 | 21000 | 19100 | 90.95% | 1.96 | 18000 | R-454B
216733094 | 1.85 | Yes | Yes | GRANDAIRE | HRCU-A-CB (Split System: Heat Pump with Remote Outdoor Unit-Air-Source) | Centrally-Ducted | WD5CUHAH24AAK | W5A*24M17XA* | WFST080B048A* | 22200 | 16 | 10.5 | 8.5 | 21200 | 19200 | 90.57% | 1.96 | 18100 | R-454B
206771628 | 2.73 | Yes | Yes | KEEPRITE | HRCU-A-CB (Split System: Heat Pump with Remote Outdoor Unit-Air-Source) | Centrally-Ducted | CVH837GKA2* | EA*4X43L21A*+WALLCON | *80CTL0701716A* | 32800 | 17.5 | 11.7 | 8.5 | 33000 | 25200 | 76.36% | 1.98 | 32000 | R-410A
206771259 | 2.73 | Yes | Yes | KEEPRITE | HRCU-A-CB (Split System: Heat Pump with Remote Outdoor Unit-Air-Source) | Centrally-Ducted | CVH837GKA2* | EA*4X37L21A*+WALLCON | *80CTL0701716A* | 32800 | 17.5 | 11.5 | 8.5 | 33000 | 25200 | 76.36% | 1.98 | 32000 | R-410A
206771277 | 2.73 | Yes | Yes | KEEPRITE | HRCU-A-CB (Split System: Heat Pump with Remote Outdoor Unit-Air-Source) | Centrally-Ducted | CVH837GKA2* | EA*4X37L21A*+WALLCON | *80CTL0902120A* | 32800 | 17.5 | 11.7 | 8.5 | 33000 | 25200 | 76.36% | 1.98 | 31800 | R-410A
214279954 | 2.05 | Yes | Yes | GRANDAIRE | HRCU-A-CB (Split System: Heat Pump with Remote Outdoor Unit-Air-Source) | Centrally-Ducted | WDLCURAH24ABK | WLA*374CA* | WFSX060B048B* | 24600 | 17 | 10 | 9 | 25400 | 21200 | 83.46% | 1.78 | 18700 | R-410A
212977837 | 1.48 | Yes | Yes | GRANDAIRE | HRCU-A-CB (Split System: Heat Pump with Remote Outdoor Unit-Air-Source) | Centrally-Ducted | WDLCURAH18ABK | WLNC304BA* | WFE*045A036C* | 17700 | 16.5 | 11 | 8.1 | 18100 | 16100 | 88.95% | 1.84 | 20000 | R-410A
210568232 | 3.92 | No | No | COMFORT-AIRE | HRCU-A-CB (Split System: Heat Pump with Remote Outdoor Unit-Air-Source) | Centrally-Ducted | A-VCD48SA-1 | B-VCD48SA-1 |  | 47000 | 15.6 | 8.2 | 9.4 | 50000 | 46000 | 92% | 1.9 | 36000 | R-410A
213372151 | 2.5 | Yes | No | KEEPRITE | HRCU-A-C (Split System: Heat Pump with Remote Outdoor Unit with No Indoor Fan --Air Source) | Centrally-Ducted | DLCURAH30ABK | DLFULAH36XCX + CI |  | 30000 | 15.5 | 10.5 | 9.7 | 33000 | 27000 | 81.82% | 1.85 | 22600 | R-410A
216675663 | 1.97 | No | No | GRANDAIRE | HRCU-A-CB (Split System: Heat Pump with Remote Outdoor Unit-Air-Source) | Centrally-Ducted | WD5CURAH24AAK | W5A*30M14XA* | WFE*045A036C* | 23600 | 15.2 | 9.8 | 8.5 | 24200 | 19400 | 80.17% | 1.9 | 18900 | R-454B
216676056 | 2.02 | Yes | No | KEEPRITE | HRCU-A-CB (Split System: Heat Pump with Remote Outdoor Unit-Air-Source) | Centrally-Ducted | D5CURAH24AAK | ESH5X36M12A* | *80MS(N,L)0902116A* | 24200 | 15.2 | 10 | 8.5 | 23800 | 19300 | 81.09% | 1.92 | 18700 | R-454B
212920482 | 3.92 | No | No | Multi MFG | HRCU-A-CB (Split System: Heat Pump with Remote Outdoor Unit-Air-Source) | Centrally-Ducted | HHS-48HD-A | 48MPHP0-M-A |  | 47000 | 15.6 | 8.2 | 9.4 | 50000 | 46000 | 92% | 1.9 | 36000 | R-410A
206765975 | 2.03 | Yes | Yes | KEEPRITE | HRCU-A-CB (Split System: Heat Pump with Remote Outdoor Unit-Air-Source) | Centrally-Ducted | CVH825GKA3* | EA*4X37L21A*+WALLCON | *96CTN0801714A* | 24400 | 16.5 | 11 | 8.1 | 21200 | 16700 | 78.77% | 2.02 | 20600 | R-410A
215319089 | 4.5 | Yes | Yes | TEMPSTAR | HRCU-A-CB (Split System: Heat Pump with Remote Outdoor Unit-Air-Source) | Centrally-Ducted | D5CUHAH60AAK | D5FUAAH60XAK |  | 54000 | 16 | 10 | 9 | 56000 | 52000 | 92.86% | 1.8 | 45000 | R-454B
216676034 | 2.03 | Yes | No | KEEPRITE | HRCU-A-CB (Split System: Heat Pump with Remote Outdoor Unit-Air-Source) | Centrally-Ducted | D5CURAH24AAK | EA*5X37M21A* | *80MS(N,L)0901714A* | 24400 | 15.5 | 10 | 8.5 | 23000 | 19000 | 82.61% | 1.96 | 18400 | R-454B
212976043 | 1.97 | Yes | Yes | GRANDAIRE | HRCU-A-CB (Split System: Heat Pump with Remote Outdoor Unit-Air-Source) | Centrally-Ducted | WDLCURAH24ABK | WLA*364BA* | WFST080B048A* | 23600 | 17 | 10 | 8.5 | 26000 | 24000 | 92.31% | 2 | 19000 | R-410A
212977645 | 2.02 | Yes | Yes | GRANDAIRE | HRCU-A-CB (Split System: Heat Pump with Remote Outdoor Unit-Air-Source) | Centrally-Ducted | WDLCURAH24ABK | WLA*374BA* | WFE*045A036C* | 24200 | 17 | 10 | 8.5 | 25200 | 25000 | 99.21% | 2.08 | 19500 | R-410A
204299072 | 2.65 | Yes | Yes | KEEPRITE | HRCU-A-CB (Split System: Heat Pump with Remote Outdoor Unit-Air-Source) | Centrally-Ducted | CVH837GKA** | EA*4X42L24A*+WALLCON | *80CTL0902120A* | 31800 | 17.5 | 11.5 | 8.1 | 33200 | 24400 | 73.49% | 1.9 | 31400 | R-410A
212977813 | 1.46 | Yes | Yes | GRANDAIRE | HRCU-A-CB (Split System: Heat Pump with Remote Outdoor Unit-Air-Source) | Centrally-Ducted | WDLCURAH18ABK | WLNC244BA* | WFE*045A036C* | 17500 | 16.5 | 11 | 8.5 | 18400 | 18600 | 101.1% | 2.24 | 12300 | R-410A
206767111 | 1.95 | Yes | No | KEEPRITE | HRCU-A-CB (Split System: Heat Pump with Remote Outdoor Unit-Air-Source) | Centrally-Ducted | CVH825GKA3* | EA*4X30L17A*+WALLCON | *80CSU0401712A* | 23400 | 16.5 | 10.5 | 8.1 | 21600 | 16700 | 77.31% | 1.9 | 20800 | R-410A
206767129 | 1.97 | Yes | No | KEEPRITE | HRCU-A-CB (Split System: Heat Pump with Remote Outdoor Unit-Air-Source) | Centrally-Ducted | CVH825GKA3* | EA*4X36L17A*+WALLCON | *80CSU0401712A* | 23600 | 16.5 | 10.5 | 8.1 | 21400 | 16600 | 77.57% | 1.94 | 20600 | R-410A
216620264 | 3.92 | No | No | TEMPSTAR | HRCU-A-CB (Split System: Heat Pump with Remote Outdoor Unit-Air-Source) | Centrally-Ducted | DLCURAH48ABK | 40MUAAQ48XA3 |  | 47000 | 15.6 | 8.2 | 9.4 | 50000 | 46000 | 92% | 1.9 | 36000 | R-410A
204299212 | 2.68 | Yes | Yes | KEEPRITE | HRCU-A-CB (Split System: Heat Pump with Remote Outdoor Unit-Air-Source) | Centrally-Ducted | CVH837GKA** | EA*4X48L21A*+WALLCON | *80CTL0701716A* | 32200 | 17.5 | 11.5 | 8.1 | 32600 | 25000 | 76.69% | 1.96 | 31600 | R-410A
204299112 | 2.65 | Yes | Yes | KEEPRITE | HRCU-A-CB (Split System: Heat Pump with Remote Outdoor Unit-Air-Source) | Centrally-Ducted | CVH837GKA** | EA*4X42L24A*+WALLCON | *97CMN1002122A* | 31800 | 17.5 | 11.5 | 8.1 | 33000 | 24400 | 73.94% | 1.9 | 31200 | R-410A
204298762 | 2.63 | Yes | Yes | KEEPRITE | HRCU-A-CB (Split System: Heat Pump with Remote Outdoor Unit-Air-Source) | Centrally-Ducted | CVH837GKA** | EA*4X36L21A*+WALLCON | *96CTN1002122A* | 31600 | 17 | 11 | 8.1 | 33200 | 24200 | 72.89% | 1.86 | 31200 | R-410A
204299932 | 2.7 | Yes | Yes | KEEPRITE | HRCU-A-CB (Split System: Heat Pump with Remote Outdoor Unit-Air-Source) | Centrally-Ducted | CVH837GKA** | EN(A,D)4X48L24**+WALLCON | *97CMN1202422A* | 32400 | 17.5 | 11.5 | 8.1 | 33000 | 24800 | 75.15% | 1.96 | 31600 | R-410A
204300266 | 2.7 | Yes | Yes | KEEPRITE | HRCU-A-CB (Split System: Heat Pump with Remote Outdoor Unit-Air-Source) | Centrally-Ducted | CVH837GKA** | EHD4X42AAL+WALLCON | *80CTL0902120A* | 32400 | 16.5 | 11 | 8.1 | 33200 | 24800 | 74.7% | 1.96 | 31600 | R-410A
204300566 | 2.72 | Yes | Yes | KEEPRITE | HRCU-A-CB (Split System: Heat Pump with Remote Outdoor Unit-Air-Source) | Centrally-Ducted | CVH837GKA** | EHD4X48AAL+WALLCON | *96CTN1002122A* | 32600 | 17 | 11 | 8.1 | 33000 | 24800 | 75.15% | 1.98 | 31600 | R-410A
214825961 | 4.04 | Yes | Yes | BOSCH | HRCU-A-CB (Split System: Heat Pump with Remote Outdoor Unit-Air-Source) | Centrally-Ducted | BOVA-60MTB-M19E | BIVA-48MCB-M19X |  | 48500 | 19 | 12 | 10 | 48500 | 48500 | 100% | 2.1 | 48500 | R-454B
211260559 | 1.54 | Yes | No | GRANDAIRE | HRCU-A-CB (Split System: Heat Pump with Remote Outdoor Unit-Air-Source) | Centrally-Ducted | WDLCURAH18ABK | WLA*244BA* | WFER045B036A* | 18500 | 15.5 | 10.5 | 9 | 19400 | 18600 | 95.88% | 2.24 | 12900 | R-410A
204300376 | 2.72 | Yes | Yes | KEEPRITE | HRCU-A-CB (Split System: Heat Pump with Remote Outdoor Unit-Air-Source) | Centrally-Ducted | CVH837GKA** | EHD4X42AAL+WALLCON | *96CTN1002122A* | 32600 | 16.5 | 11 | 8.1 | 33000 | 24800 | 75.15% | 1.96 | 31600 | R-410A
213607748 | 3.03 | Yes | Yes | GRANDAIRE | HRCU-A-CB (Split System: Heat Pump with Remote Outdoor Unit-Air-Source) | Centrally-Ducted | WDLCURAH36ABK | WBGL484BC |  | 36400 | 17 | 10 | 9 | 37200 | 34600 | 93.01% | 2.08 | 28800 | R-410A
214229434 | 2.93 | No | No | GRANDAIRE | HRCU-A-CB (Split System: Heat Pump with Remote Outdoor Unit-Air-Source) | Centrally-Ducted | WDLCURAH36ABK | WLA*424DA* | WFEU100C060B* | 35200 | 16 | 9.5 | 8.5 | 38500 | 35000 | 90.91% | 1.88 | 29400 | R-410A
206766877 | 1.98 | Yes | No | KEEPRITE | HRCU-A-CB (Split System: Heat Pump with Remote Outdoor Unit-Air-Source) | Centrally-Ducted | CVH825GKA3* | EHD4X30AAL+WALLCON | *80CTL0901716A* | 23800 | 16 | 10.5 | 8.1 | 21800 | 16700 | 76.61% | 1.98 | 20800 | R-410A
206765705 | 1.97 | Yes | Yes | KEEPRITE | HRCU-A-CB (Split System: Heat Pump with Remote Outdoor Unit-Air-Source) | Centrally-Ducted | CVH825GKA3* | EA*4X36L17A*+WALLCON | *80CTL0701412A* | 23600 | 17 | 11 | 8.1 | 21400 | 16600 | 77.57% | 1.94 | 20600 | R-410A
206765498 | 2.02 | Yes | Yes | KEEPRITE | HRCU-A-CB (Split System: Heat Pump with Remote Outdoor Unit-Air-Source) | Centrally-Ducted | CVH825GKA3* | EA*4X25L17A*+WALLCON | *80CTL0451712A* | 24200 | 16.5 | 11 | 8.1 | 21400 | 16800 | 78.5% | 2 | 20800 | R-410A
206765507 | 2.03 | Yes | Yes | KEEPRITE | HRCU-A-CB (Split System: Heat Pump with Remote Outdoor Unit-Air-Source) | Centrally-Ducted | CVH825GKA3* | EA*4X25L17A*+WALLCON | *80CTL0701716A* | 24400 | 16.5 | 11 | 8.1 | 21200 | 16600 | 78.3% | 2.02 | 20600 | R-410A
214053809 | 2 | Yes | Yes | BOSCH | HRCU-A-CB (Split System: Heat Pump with Remote Outdoor Unit-Air-Source) | Centrally-Ducted | BOVC-36HDN1-M20G | BMAC2430BNTD | BGH96M080B3B | 24000 | 18.5 | 12 | 9 | 24000 | 17400 | 72.5% | 1.9 | 20000 | R-410A
216623533 | 1.5 | Yes | Yes | MIDEA | HRCU-A-CB (Split System: Heat Pump with Remote Outdoor Unit-Air-Source) | Centrally-Ducted | MO1HE-H18B-2A | MAPHE-H18B-2A |  | 18000 | 16.8 | 12 | 10.5 | 19000 | 19000 | 100% | 1.8 | 15000 | R-454B
216091311 | 1.92 | Yes | Yes | TEMPSTAR | HRCU-A-CB (Split System: Heat Pump with Remote Outdoor Unit-Air-Source) | Centrally-Ducted | DLCSRBH24AAK | 40MBABQ24XB3 |  | 23000 | 18.4 | 11.7 | 9.3 | 26000 | 21200 | 81.54% | 1.9 | 16900 | R-410A
216623502 | 2 | Yes | Yes | INNOVAIR | HRCU-A-C (Split System: Heat Pump with Remote Outdoor Unit with No Indoor Fan --Air Source) | Centrally-Ducted | SOV24H2BA | MAC24H1418B |  | 24000 | 16 | 10 | 9 | 25000 | 19000 | 76% | 1.8 | 19700 | R-454B
213080074 | 2.98 | Yes | No | GRANDAIRE | HRCU-A-CB (Split System: Heat Pump with Remote Outdoor Unit-Air-Source) | Centrally-Ducted | WDLCURAH36ABK | WLA*484CA* | WFSX080B048B* | 35800 | 15.5 | 10 | 8.5 | 38000 | 35400 | 93.16% | 1.78 | 29600 | R-410A
213080691 | 3.05 | Yes | Yes | GRANDAIRE | HRCU-A-CB (Split System: Heat Pump with Remote Outdoor Unit-Air-Source) | Centrally-Ducted | WDLCURAH36ABK | WLA*374CA* | WFSU060B048B* | 36600 | 16 | 10 | 8.5 | 38500 | 35000 | 90.91% | 1.86 | 29400 | R-410A
216760041 | 2 | Yes | Yes | Multi MFG | HRCU-A-CB (Split System: Heat Pump with Remote Outdoor Unit-Air-Source) | Centrally-Ducted | HES-24HD-B | 24MUC0-HP-B |  | 24000 | 17.4 | 10.8 | 10.4 | 25000 | 19600 | 78.4% | 1.96 | 20800 | R-454B
205751006 | 2.73 | Yes | Yes | KEEPRITE | HRCU-A-CB (Split System: Heat Pump with Remote Outdoor Unit-Air-Source) | Centrally-Ducted | CVH837GKA** | EA*4X37L21A*+WALLCON | *80CTL0701716A* | 32800 | 17.5 | 11.5 | 8.5 | 33000 | 25200 | 76.36% | 1.98 | 32000 | R-410A
216623416 | 2 | Yes | Yes | MAINLINE | HRCU-A-CB (Split System: Heat Pump with Remote Outdoor Unit-Air-Source) | Centrally-Ducted | ML24HP230LMNT-O | ML24HP230PCAHU-I |  | 24000 | 16 | 10 | 9 | 25000 | 19000 | 76% | 1.8 | 19800 | R-454B
216676811 | 2.1 | Yes | No | KEEPRITE | HRCU-A-CB (Split System: Heat Pump with Remote Outdoor Unit-Air-Source) | Centrally-Ducted | D5CURAH24AAK | EA*5X37M21A* | *95CSU0802120B* | 25200 | 15.2 | 10 | 9 | 23400 | 19200 | 82.05% | 2.1 | 18600 | R-454B
216677359 | 2.08 | Yes | No | KEEPRITE | HRCU-A-CB (Split System: Heat Pump with Remote Outdoor Unit-Air-Source) | Centrally-Ducted | D5CURAH24AAK | EA*5X37M21A* | *96MSN1002122A* | 25000 | 15.5 | 10 | 9 | 23200 | 19100 | 82.33% | 2.08 | 18500 | R-454B
215319023 | 4.5 | Yes | No | KEEPRITE | HRCU-A-CB (Split System: Heat Pump with Remote Outdoor Unit-Air-Source) | Centrally-Ducted | D5CLHAH58AAK | D5FLAAH60XAK |  | 54000 | 15.4 | 10 | 9.2 | 59000 | 53000 | 89.83% | 2 | 41000 | R-454B
215225113 | 3.71 | Yes | Yes | BOSCH | HRCU-A-CB (Split System: Heat Pump with Remote Outdoor Unit-Air-Source) | Centrally-Ducted | BOVA-60RXB-M15S | BMAC4248CBTA | BGH96M100C5C | 44500 | 16 | 10.5 | 8.5 | 47000 | 33000 | 70.21% | 1.85 | 34000 | R-454B
216678749 | 2.97 | No | No | GRANDAIRE | HRCU-A-CB (Split System: Heat Pump with Remote Outdoor Unit-Air-Source) | Centrally-Ducted | WDLCURAH36ABK | WLA*484CA* | WFJT060B048A* | 35600 | 15.5 | 9.8 | 8.5 | 38000 | 34400 | 90.53% | 1.96 | 29000 | R-410A
216679853 | 3.03 | Yes | No | GRANDAIRE | HRCU-A-CB (Split System: Heat Pump with Remote Outdoor Unit-Air-Source) | Centrally-Ducted | WDLCURAH36ABK | WLA*374CA* | WFJT080B048A* | 36400 | 15.5 | 10 | 9 | 38500 | 34400 | 89.35% | 1.98 | 29200 | R-410A
216623509 | 2.42 | Yes | Yes | INNOVAIR | HRCU-A-C (Split System: Heat Pump with Remote Outdoor Unit with No Indoor Fan --Air Source) | Centrally-Ducted | SHV30H2BA | MAC36H1724B |  | 29000 | 16 | 10 | 9.5 | 32000 | 32000 | 100% | 1.85 | 25000 | R-454B
213489790 | 2.92 | Yes | Yes | INNOVAIR | HRCU-A-CB (Split System: Heat Pump with Remote Outdoor Unit-Air-Source) | Centrally-Ducted | SHV36H2R20-S | DEV36H2R19 |  | 35000 | 16.3 | 11.7 | 9.5 | 39000 | 38000 | 97.44% | 1.8 | 31800 | R-410A
213255597 | 1.5 | Yes | Yes | INNOVAIR | HRCU-A-CB (Split System: Heat Pump with Remote Outdoor Unit-Air-Source) | Centrally-Ducted | SHV18H2R20 | WEV18H2R19 |  | 18000 | 19.3 | 12.1 | 10.8 | 19000 | 18800 | 98.95% | 2.3 | 15800 | R-410A
213255598 | 2 | Yes | Yes | INNOVAIR | HRCU-A-CB (Split System: Heat Pump with Remote Outdoor Unit-Air-Source) | Centrally-Ducted | SHV24H2R20 | WEV24H2R19 |  | 24000 | 17.5 | 11.7 | 10.5 | 26000 | 24000 | 92.31% | 2 | 20000 | R-410A
214395070 | 1.46 | Yes | No | GRANDAIRE | HRCU-A-CB (Split System: Heat Pump with Remote Outdoor Unit-Air-Source) | Centrally-Ducted | WDLCURAH18ABK | WLNC244BA* | WFSX060B048B* | 17500 | 15.5 | 10.5 | 8.5 | 18500 | 19000 | 102.7% | 2.28 | 12400 | R-410A
215864297 | 2.75 | Yes | Yes | MAINLINE | HRCU-A-CB (Split System: Heat Pump with Remote Outdoor Unit-Air-Source) | Centrally-Ducted | ML33HP230NEXH-O | ML36HP230AHU-I |  | 33000 | 16.5 | 11.7 | 10 | 35000 | 34000 | 97.14% | 2 | 27400 | R-454B
214771733 | 4.33 | No | Yes | BOSCH | HRCU-A-CB (Split System: Heat Pump with Remote Outdoor Unit-Air-Source) | Centrally-Ducted | BOVA-60RTB-M20S | BIVA-60RCB-M20X |  | 52000 | 18 | 11.7 | 9.5 | 55000 | 38500 | 70% | 2 | 44000 | R-454B
214771735 | 3.54 | Yes | Yes | BOSCH | HRCU-A-CB (Split System: Heat Pump with Remote Outdoor Unit-Air-Source) | Centrally-Ducted | BOVA-60RTB-M20S | BMAC4248CBTA | BGH96M080C4C | 42500 | 16 | 11.7 | 8.8 | 44500 | 31400 | 70.56% | 1.8 | 35000 | R-454B
206767147 | 1.97 | Yes | No | KEEPRITE | HRCU-A-CB (Split System: Heat Pump with Remote Outdoor Unit-Air-Source) | Centrally-Ducted | CVH825GKA3* | EA*4X36L21A*+WALLCON | *80CSU0401712A* | 23600 | 17 | 10.5 | 8.1 | 21400 | 16600 | 77.57% | 1.94 | 20600 | R-410A
206766029 | 2.03 | Yes | Yes | KEEPRITE | HRCU-A-CB (Split System: Heat Pump with Remote Outdoor Unit-Air-Source) | Centrally-Ducted | CVH825GKA3* | EA*4X37L21A*+WALLCON | *96CTN1002122A* | 24400 | 16.5 | 11 | 8.5 | 21200 | 16600 | 78.3% | 2.04 | 20600 | R-410A
216643566 | 1.48 | Yes | No | GRANDAIRE | HRCU-A-CB (Split System: Heat Pump with Remote Outdoor Unit-Air-Source) | Centrally-Ducted | WD5CUHAH18AAK | W5A*24M17XA* | WFEU040B036B* | 17700 | 15.2 | 11 | 10 | 20600 | 18500 | 89.81% | 1.98 | 15600 | R-454B
216643748 | 1.54 | Yes | No | GRANDAIRE | HRCU-A-CB (Split System: Heat Pump with Remote Outdoor Unit-Air-Source) | Centrally-Ducted | WD5CUHAH18AAK | W5A*25M17XA* | WFET045A036A* | 18500 | 15.2 | 11.7 | 9.5 | 20000 | 17600 | 88% | 2.02 | 14900 | R-454B
206773105 | 2.75 | Yes | Yes | KEEPRITE | HRCU-A-CB (Split System: Heat Pump with Remote Outdoor Unit-Air-Source) | Centrally-Ducted | CVH837GKA2* | EA*4X43L21A*+WALLCON | *80CSU0401712A* | 33000 | 17.5 | 11 | 8.5 | 33000 | 25000 | 75.76% | 1.98 | 31800 | R-410A
206772556 | 2.68 | Yes | Yes | KEEPRITE | HRCU-A-CB (Split System: Heat Pump with Remote Outdoor Unit-Air-Source) | Centrally-Ducted | CVH837GKA2* | EHD4X36AAL+WALLCON | *80CTL1352422A* | 32200 | 16.5 | 11 | 8.1 | 33200 | 24600 | 74.1% | 1.94 | 31400 | R-410A
206771151 | 2.63 | Yes | Yes | KEEPRITE | HRCU-A-CB (Split System: Heat Pump with Remote Outdoor Unit-Air-Source) | Centrally-Ducted | CVH837GKA2* | EA*4X36L21A*+WALLCON | *80CTL0901716A* | 31600 | 17.5 | 11.5 | 8.1 | 33000 | 24200 | 73.33% | 1.86 | 31000 | R-410A
206771169 | 2.62 | Yes | Yes | KEEPRITE | HRCU-A-CB (Split System: Heat Pump with Remote Outdoor Unit-Air-Source) | Centrally-Ducted | CVH837GKA2* | EA*4X36L21A*+WALLCON | *97CMN0602120A* | 31400 | 17 | 11 | 8.1 | 33600 | 24600 | 73.21% | 1.84 | 31400 | R-410A
206135659 | 2.73 | Yes | Yes | KEEPRITE | HRCU-A-CB (Split System: Heat Pump with Remote Outdoor Unit-Air-Source) | Centrally-Ducted | CVH837GKA** | EA*4X37L21A*+WALLCON | *80CSU0401712A* | 32800 | 17.5 | 11 | 8.5 | 33000 | 25200 | 76.36% | 1.98 | 31800 | R-410A
211259869 | 1.55 | Yes | Yes | GRANDAIRE | HRCU-A-CB (Split System: Heat Pump with Remote Outdoor Unit-Air-Source) | Centrally-Ducted | WDLCURAH18ABK | WLA*194BA* | WFSX026A030A* | 18600 | 16 | 11 | 8.5 | 18600 | 17500 | 94.09% | 2.12 | 12500 | R-410A
211259900 | 1.55 | Yes | Yes | GRANDAIRE | HRCU-A-CB (Split System: Heat Pump with Remote Outdoor Unit-Air-Source) | Centrally-Ducted | WDLCURAH18ABK | WLA*194BA* | WFER045A036A* | 18600 | 16.5 | 11 | 8.5 | 18500 | 17500 | 94.59% | 2.14 | 12400 | R-410A
212970929 | 1.48 | Yes | Yes | GRANDAIRE | HRCU-A-CB (Split System: Heat Pump with Remote Outdoor Unit-Air-Source) | Centrally-Ducted | WDLCURAH18ABK | WLNC244AA* | WFET045A036A* | 17700 | 16.5 | 11 | 8.5 | 18700 | 19100 | 102.1% | 2.3 | 12500 | R-410A
212977765 | 1.47 | Yes | Yes | GRANDAIRE | HRCU-A-CB (Split System: Heat Pump with Remote Outdoor Unit-Air-Source) | Centrally-Ducted | WDLCURAH18ABK | WLA*304AA* | WFE*045A036C* | 17600 | 16.5 | 10.5 | 8.5 | 18100 | 18800 | 103.9% | 2.26 | 12300 | R-410A
205751086 | 2.75 | Yes | Yes | KEEPRITE | HRCU-A-CB (Split System: Heat Pump with Remote Outdoor Unit-Air-Source) | Centrally-Ducted | CVH837GKA** | EA*4X37L21A*+WALLCON | *96CTN1002122A* | 33000 | 17.5 | 11.7 | 8.5 | 33000 | 25200 | 76.36% | 2 | 31800 | R-410A
214279772 | 1.45 | Yes | Yes | GRANDAIRE | HRCU-A-CB (Split System: Heat Pump with Remote Outdoor Unit-Air-Source) | Centrally-Ducted | WDLCURAH18ABK | WLA*304BA* | WFSX060B048B* | 17400 | 16 | 10.5 | 8.5 | 18000 | 18700 | 103.9% | 2.24 | 12200 | R-410A
206772970 | 2.72 | Yes | Yes | KEEPRITE | HRCU-A-CB (Split System: Heat Pump with Remote Outdoor Unit-Air-Source) | Centrally-Ducted | CVH837GKA2* | EHD4X48AAL+WALLCON | *97CMN1202422A* | 32600 | 16.5 | 11 | 8.1 | 33000 | 25000 | 75.76% | 1.96 | 31800 | R-410A
206772384 | 2.7 | Yes | Yes | KEEPRITE | HRCU-A-CB (Split System: Heat Pump with Remote Outdoor Unit-Air-Source) | Centrally-Ducted | CVH837GKA2* | EN(A,D)4X48L24**+WALLCON | *96CTN1202422A* | 32400 | 17.5 | 11.7 | 8.1 | 32800 | 24800 | 75.61% | 1.96 | 31400 | R-410A
206772402 | 2.7 | Yes | Yes | KEEPRITE | HRCU-A-CB (Split System: Heat Pump with Remote Outdoor Unit-Air-Source) | Centrally-Ducted | CVH837GKA2* | EN(A,D)4X48L24**+WALLCON | *97CMN1002122A* | 32400 | 17.5 | 11.7 | 8.1 | 33000 | 24800 | 75.15% | 1.96 | 31400 | R-410A
214053817 | 2.75 | Yes | Yes | BOSCH | HRCU-A-CB (Split System: Heat Pump with Remote Outdoor Unit-Air-Source) | Centrally-Ducted | BOVC-36HDN1-M20G | BMAC4248CNTF | BGH96M100C5B | 33000 | 18.5 | 12 | 9 | 34200 | 24200 | 70.76% | 1.9 | 25600 | R-410A
213614245 | 2 | Yes | Yes | Multi MFG | HRCU-A-CB (Split System: Heat Pump with Remote Outdoor Unit-Air-Source) | Centrally-Ducted | HES-24HD-A* | 24MUC0-HP-A |  | 24000 | 17 | 10.5 | 10.2 | 26000 | 19400 | 74.62% | 2.33 | 19500 | R-410A
206765525 | 2.02 | Yes | Yes | KEEPRITE | HRCU-A-CB (Split System: Heat Pump with Remote Outdoor Unit-Air-Source) | Centrally-Ducted | CVH825GKA3* | EA*4X25L17A*+WALLCON | *96CTN0801714A* | 24200 | 16.5 | 11 | 8.1 | 21400 | 16700 | 78.04% | 2 | 20600 | R-410A
206765579 | 1.95 | Yes | No | KEEPRITE | HRCU-A-CB (Split System: Heat Pump with Remote Outdoor Unit-Air-Source) | Centrally-Ducted | CVH825GKA3* | EA*4X30L17A*+WALLCON | *80CTL0451712A* | 23400 | 16 | 10.5 | 8.1 | 21600 | 16800 | 77.78% | 1.9 | 21000 | R-410A
216679745 | 1.45 | Yes | No | GRANDAIRE | HRCU-A-CB (Split System: Heat Pump with Remote Outdoor Unit-Air-Source) | Centrally-Ducted | WDLCURAH18ABK | WLSH244AA* | WFJT060B048A* | 17400 | 15.5 | 10 | 8.1 | 18100 | 18400 | 101.7% | 2.05 | 12200 | R-410A
206135719 | 2.65 | Yes | Yes | KEEPRITE | HRCU-A-CB (Split System: Heat Pump with Remote Outdoor Unit-Air-Source) | Centrally-Ducted | CVH837GKA** | EA*4X42L24A*+WALLCON | *80CSU1002120A* | 31800 | 17 | 11 | 8.1 | 33200 | 24400 | 73.49% | 1.88 | 31200 | R-410A
206136201 | 2.7 | Yes | Yes | KEEPRITE | HRCU-A-CB (Split System: Heat Pump with Remote Outdoor Unit-Air-Source) | Centrally-Ducted | CVH837GKA** | EA*4X48L24A*+WALLCON | *95CSU1002122A* | 32400 | 17.5 | 11.5 | 8.5 | 32400 | 24800 | 76.54% | 2 | 31400 | R-410A
206135819 | 2.68 | Yes | Yes | KEEPRITE | HRCU-A-CB (Split System: Heat Pump with Remote Outdoor Unit-Air-Source) | Centrally-Ducted | CVH837GKA** | EA*4X48L24A*+WALLCON | *80CSU1002120A* | 32200 | 17 | 11 | 8.1 | 32600 | 25000 | 76.69% | 1.96 | 31400 | R-410A
211259742 | 1.58 | Yes | Yes | GRANDAIRE | HRCU-A-CB (Split System: Heat Pump with Remote Outdoor Unit-Air-Source) | Centrally-Ducted | WDLCURAH18ABK | WLA*194BA* | WFEU040B036A* | 19000 | 17 | 11 | 8.5 | 18900 | 17400 | 92.06% | 2.14 | 12600 | R-410A
211260009 | 1.51 | Yes | Yes | GRANDAIRE | HRCU-A-CB (Split System: Heat Pump with Remote Outdoor Unit-Air-Source) | Centrally-Ducted | WDLCURAH18ABK | WLA*194BA* | WFER070A036A* | 18100 | 16.5 | 11 | 8.5 | 18000 | 17700 | 98.33% | 2.14 | 12200 | R-410A
211261031 | 1.56 | Yes | Yes | GRANDAIRE | HRCU-A-CB (Split System: Heat Pump with Remote Outdoor Unit-Air-Source) | Centrally-Ducted | WDLCURAH18ABK | WLA*254BA* | WFAX060A036A* | 18700 | 16.5 | 11 | 8.5 | 18500 | 17400 | 94.05% | 2.12 | 12400 | R-410A
211262015 | 1.52 | Yes | Yes | GRANDAIRE | HRCU-A-CB (Split System: Heat Pump with Remote Outdoor Unit-Air-Source) | Centrally-Ducted | WDLCURAH18ABK | WLA*304BA* | WFER045A036A* | 18200 | 16.5 | 11 | 8.5 | 18700 | 18400 | 98.4% | 2.22 | 12500 | R-410A
213079248 | 2.93 | Yes | No | GRANDAIRE | HRCU-A-CB (Split System: Heat Pump with Remote Outdoor Unit-Air-Source) | Centrally-Ducted | WDLCURAH36ABK | WLA*424DA* | WFEU080C060B* | 35200 | 16.5 | 10 | 8.1 | 38500 | 35000 | 90.91% | 1.9 | 29200 | R-410A
213079396 | 2.92 | No | No | GRANDAIRE | HRCU-A-CB (Split System: Heat Pump with Remote Outdoor Unit-Air-Source) | Centrally-Ducted | WDLCURAH36ABK | WLA*364CA* | WFAX060B042B* | 35000 | 16 | 9.5 | 8.1 | 38500 | 35000 | 90.91% | 2 | 29400 | R-410A
215864311 | 1.92 | Yes | Yes | MAINLINE | HRCU-A-CB (Split System: Heat Pump with Remote Outdoor Unit-Air-Source) | Centrally-Ducted | ML24HP230LMNTH-O | ML24HP230LMNTAHU-I |  | 23000 | 18.3 | 11.7 | 10 | 24000 | 21600 | 90% | 1.87 | 20000 | R-454B
215864295 | 1.5 | Yes | Yes | MAINLINE | HRCU-A-CB (Split System: Heat Pump with Remote Outdoor Unit-Air-Source) | Centrally-Ducted | ML18HP230NEXH-O | ML18HP230AHU-I |  | 18000 | 18 | 12 | 10 | 19500 | 18000 | 92.31% | 2.2 | 14000 | R-454B
215864305 | 2 | Yes | Yes | MAINLINE | HRCU-A-CB (Split System: Heat Pump with Remote Outdoor Unit-Air-Source) | Centrally-Ducted | ML24HP230LMNT-O | ML24HP230LMNTAHU-I |  | 24000 | 18.1 | 11 | 9.7 | 26000 | 21600 | 83.08% | 1.87 | 20000 | R-454B
213078972 | 2.92 | No | No | GRANDAIRE | HRCU-A-CB (Split System: Heat Pump with Remote Outdoor Unit-Air-Source) | Centrally-Ducted | WDLCURAH36ABK | WLA*364CA* | WFEU040B036B* | 35000 | 16 | 9.5 | 8.1 | 38500 | 35200 | 91.43% | 1.8 | 29400 | R-410A
213079020 | 3.05 | Yes | Yes | GRANDAIRE | HRCU-A-CB (Split System: Heat Pump with Remote Outdoor Unit-Air-Source) | Centrally-Ducted | WDLCURAH36ABK | WLA*434CA* | WFEU040B036B* | 36600 | 16 | 10 | 8.5 | 38500 | 34800 | 90.39% | 2.08 | 29000 | R-410A
213077933 | 2.9 | No | No | GRANDAIRE | HRCU-A-CB (Split System: Heat Pump with Remote Outdoor Unit-Air-Source) | Centrally-Ducted | WDLCURAH36ABK | WLA*364CA* | WFE*070B036C* | 34800 | 16 | 9.5 | 8.1 | 38500 | 35000 | 90.91% | 2.02 | 29400 | R-410A
213077700 | 3 | Yes | No | GRANDAIRE | HRCU-A-CB (Split System: Heat Pump with Remote Outdoor Unit-Air-Source) | Centrally-Ducted | WDLCURAH36ABK | WLNC484DA* | WFST100C060A* | 36000 | 16.5 | 10 | 8.1 | 38500 | 28400 | 73.77% | 1.94 | 32600 | R-410A
207454640 | 3.54 | Yes | Yes | BOSCH | HRCU-A-CB (Split System: Heat Pump with Remote Outdoor Unit-Air-Source) | Centrally-Ducted | BOVA-60HDN1-M20G | BMA*4248CNTF | BGH96M080C4B | 42500 | 17 | 11.7 | 8.8 | 44500 | 31400 | 70.56% | 1.9 | 35000 | R-410A
213078092 | 2.92 | No | No | GRANDAIRE | HRCU-A-CB (Split System: Heat Pump with Remote Outdoor Unit-Air-Source) | Centrally-Ducted | WDLCURAH36ABK | WLA*424CA* | WFE*070B048C* | 35000 | 16 | 9.5 | 8.1 | 38500 | 35000 | 90.91% | 2.06 | 29200 | R-410A
213078278 | 2.93 | No | No | GRANDAIRE | HRCU-A-CB (Split System: Heat Pump with Remote Outdoor Unit-Air-Source) | Centrally-Ducted | WDLCURAH36ABK | WLA*364CA* | WFE*090B042C* | 35200 | 16 | 9.5 | 8.1 | 38500 | 35000 | 90.91% | 2.02 | 29400 | R-410A
213079080 | 2.98 | Yes | No | GRANDAIRE | HRCU-A-CB (Split System: Heat Pump with Remote Outdoor Unit-Air-Source) | Centrally-Ducted | WDLCURAH36ABK | WLN(C,W)484CA* | WFEU040B036B* | 35800 | 16.5 | 10 | 8.1 | 38500 | 34800 | 90.39% | 2 | 29200 | R-410A
213077977 | 3.02 | Yes | Yes | GRANDAIRE | HRCU-A-CB (Split System: Heat Pump with Remote Outdoor Unit-Air-Source) | Centrally-Ducted | WDLCURAH36ABK | WLA*434CA* | WFE*070B036C* | 36200 | 16 | 10 | 8.5 | 38000 | 34600 | 91.05% | 2 | 29000 | R-410A
213078010 | 2.97 | Yes | No | GRANDAIRE | HRCU-A-CB (Split System: Heat Pump with Remote Outdoor Unit-Air-Source) | Centrally-Ducted | WDLCURAH36ABK | WLNC424BA* | WFE*070B036C* | 35600 | 16 | 10 | 8.1 | 38500 | 35200 | 91.43% | 1.88 | 29400 | R-410A
216760049 | 2 | Yes | Yes | Multi MFG | HRCU-A-CB (Split System: Heat Pump with Remote Outdoor Unit-Air-Source) | Centrally-Ducted | HES-24HD-B | 24HSHP0-C-M-B |  | 24000 | 16 | 10 | 9 | 25000 | 19000 | 76% | 1.8 | 19800 | R-454B
216623409 | 2 | Yes | Yes | MAINLINE | HRCU-A-CB (Split System: Heat Pump with Remote Outdoor Unit-Air-Source) | Centrally-Ducted | ML24HP230LMNT-O | ML24HP230WMAHU-I |  | 24000 | 17.4 | 10.8 | 10.4 | 25000 | 19600 | 78.4% | 1.96 | 20800 | R-454B
216678060 | 2.03 | Yes | No | KEEPRITE | HRCU-A-CB (Split System: Heat Pump with Remote Outdoor Unit-Air-Source) | Centrally-Ducted | D5CURAH24AAK | EA*5X25M17A* | *96VTN0601716B* | 24400 | 15.5 | 10 | 8.5 | 23200 | 19100 | 82.33% | 1.94 | 18500 | R-454B
216677608 | 2.07 | Yes | No | KEEPRITE | HRCU-A-CB (Split System: Heat Pump with Remote Outdoor Unit-Air-Source) | Centrally-Ducted | D5CURAH24AAK | EA*5X37M21A* | *96VSN0801716B* | 24800 | 15.5 | 10 | 8.5 | 23200 | 19100 | 82.33% | 1.96 | 18500 | R-454B
216680549 | 1.97 | Yes | Yes | GRANDAIRE | HRCU-A-CB (Split System: Heat Pump with Remote Outdoor Unit-Air-Source) | Centrally-Ducted | WDLCURAH24ABK | WLA*364CA* | WFJT080B048A* | 23600 | 17 | 10 | 9 | 25600 | 23200 | 90.62% | 1.84 | 18800 | R-410A
216680597 | 1.98 | Yes | Yes | GRANDAIRE | HRCU-A-CB (Split System: Heat Pump with Remote Outdoor Unit-Air-Source) | Centrally-Ducted | WDLCURAH24ABK | WLSH304AA* | WFJT080B048A* | 23800 | 16 | 10 | 9 | 26000 | 22800 | 87.69% | 1.76 | 19100 | R-410A
216680633 | 1.95 | Yes | Yes | GRANDAIRE | HRCU-A-CB (Split System: Heat Pump with Remote Outdoor Unit-Air-Source) | Centrally-Ducted | WDLCURAH24ABK | WLNC304BA* | WFJT080B048A* | 23400 | 16.5 | 10 | 9 | 25800 | 23800 | 92.25% | 1.78 | 18900 | R-410A
216679445 | 2 | Yes | Yes | GRANDAIRE | HRCU-A-CB (Split System: Heat Pump with Remote Outdoor Unit-Air-Source) | Centrally-Ducted | WDLCURAH24ABK | WLA*374BA* | WFJT060B048A* | 24000 | 17 | 10 | 9 | 25200 | 22000 | 87.3% | 1.76 | 18700 | R-410A
216676924 | 1.97 | No | No | KEEPRITE | HRCU-A-CB (Split System: Heat Pump with Remote Outdoor Unit-Air-Source) | Centrally-Ducted | D5CURAH24AAK | EA*5X30M17A* | *92MSN0601714A* | 23600 | 15.2 | 9.8 | 8.5 | 24200 | 19400 | 80.17% | 1.9 | 18900 | R-454B
216676971 | 1.95 | No | No | KEEPRITE | HRCU-A-CB (Split System: Heat Pump with Remote Outdoor Unit-Air-Source) | Centrally-Ducted | D5CURAH24AAK | EA*5X30M17A* | *92MSN0801716A* | 23400 | 15.5 | 9.8 | 8.5 | 24000 | 19400 | 80.83% | 1.9 | 18900 | R-454B
216676405 | 1.95 | No | No | KEEPRITE | HRCU-A-CB (Split System: Heat Pump with Remote Outdoor Unit-Air-Source) | Centrally-Ducted | D5CURAH24AAK | EA*5X24M17A* | *80MSU0401712A* | 23400 | 15.2 | 9.8 | 9 | 24600 | 19600 | 79.67% | 2 | 19200 | R-454B
216676453 | 2.08 | Yes | Yes | KEEPRITE | HRCU-A-CB (Split System: Heat Pump with Remote Outdoor Unit-Air-Source) | Centrally-Ducted | D5CURAH24AAK | EA*5X25M17A* | *80MSU0601716A* | 25000 | 16 | 10 | 9 | 23400 | 19200 | 82.05% | 2.06 | 18600 | R-454B
204300186 | 2.68 | Yes | Yes | KEEPRITE | HRCU-A-CB (Split System: Heat Pump with Remote Outdoor Unit-Air-Source) | Centrally-Ducted | CVH837GKA** | EHD4X36AAL+WALLCON | *96CTN1002122A* | 32200 | 16.5 | 11 | 8.1 | 33200 | 24800 | 74.7% | 1.94 | 31600 | R-410A
204300386 | 2.7 | Yes | Yes | KEEPRITE | HRCU-A-CB (Split System: Heat Pump with Remote Outdoor Unit-Air-Source) | Centrally-Ducted | CVH837GKA** | EHD4X42AAL+WALLCON | *80CTL0701412A* | 32400 | 17 | 11 | 8.1 | 33200 | 25000 | 75.3% | 1.94 | 31800 | R-410A
204300456 | 2.72 | Yes | Yes | KEEPRITE | HRCU-A-CB (Split System: Heat Pump with Remote Outdoor Unit-Air-Source) | Centrally-Ducted | CVH837GKA** | EHD4X48AAL+WALLCON | *80CTL0902120A* | 32600 | 17 | 11 | 8.1 | 33000 | 25000 | 75.76% | 1.98 | 31600 | R-410A
204299002 | 2.65 | Yes | Yes | KEEPRITE | HRCU-A-CB (Split System: Heat Pump with Remote Outdoor Unit-Air-Source) | Centrally-Ducted | CVH837GKA** | EA*4X42L21A*+WALLCON | *97CMN1002122A* | 31800 | 17 | 11.5 | 8.1 | 33000 | 24400 | 73.94% | 1.9 | 31200 | R-410A
204459409 | 2 | Yes | Yes | KEEPRITE | HRCU-A-CB (Split System: Heat Pump with Remote Outdoor Unit-Air-Source) | Centrally-Ducted | CVH825GKA2* | EHD4X36AAL+WALLCON | *80CTL0701412A* | 24000 | 16.5 | 11 | 8.1 | 21400 | 16600 | 77.57% | 2 | 20600 | R-410A
206133311 | 1.93 | Yes | No | KEEPRITE | HRCU-A-CB (Split System: Heat Pump with Remote Outdoor Unit-Air-Source) | Centrally-Ducted | CVH825GKA2* | EA*4X24L17A*+WALLCON | *80CSU0601716A* | 23200 | 16.5 | 10.5 | 8.1 | 22000 | 16800 | 76.36% | 1.9 | 21000 | R-410A
216679829 | 2.9 | No | No | GRANDAIRE | HRCU-A-CB (Split System: Heat Pump with Remote Outdoor Unit-Air-Source) | Centrally-Ducted | WDLCURAH36ABK | WLA*364CA* | WFJT080B048A* | 34800 | 15.5 | 9.5 | 8.5 | 38500 | 34800 | 90.39% | 1.75 | 29400 | R-410A
216679865 | 2.92 | No | No | GRANDAIRE | HRCU-A-CB (Split System: Heat Pump with Remote Outdoor Unit-Air-Source) | Centrally-Ducted | WDLCURAH36ABK | WLA*424CA* | WFJT080B048A* | 35000 | 15.5 | 9.8 | 8.5 | 38500 | 34600 | 89.87% | 1.76 | 29400 | R-410A
204298682 | 2.63 | Yes | Yes | KEEPRITE | HRCU-A-CB (Split System: Heat Pump with Remote Outdoor Unit-Air-Source) | Centrally-Ducted | CVH837GKA** | EA*4X36L21A*+WALLCON | *80CTL0902120A* | 31600 | 17 | 11 | 8.1 | 33200 | 24200 | 72.89% | 1.86 | 31200 | R-410A
205751215 | 2.75 | Yes | Yes | KEEPRITE | HRCU-A-CB (Split System: Heat Pump with Remote Outdoor Unit-Air-Source) | Centrally-Ducted | CVH837GKA** | EA*4X43L21A*+WALLCON | *96CTN1002122A* | 33000 | 17.5 | 11.7 | 8.5 | 33000 | 25200 | 76.36% | 2 | 31800 | R-410A
216981007 | 1.92 | Yes | Yes | YORK | HRCU-A-CB (Split System: Heat Pump with Remote Outdoor Unit-Air-Source) | Centrally-Ducted | HH824E2S11 | V,Y36H175P13*+TXV-BLEED | Y92E080B12SMPS1 | 23000 | 17 | 12 | 9.5 | 21400 | 17700 | 82.71% | 2 | 16900 | R-454B
206773515 | 2.7 | Yes | Yes | KEEPRITE | HRCU-A-CB (Split System: Heat Pump with Remote Outdoor Unit-Air-Source) | Centrally-Ducted | CVH837GKA2* | EA*4X48L21A*+WALLCON | *95CSU1002122A* | 32400 | 17.5 | 11.5 | 8.5 | 32600 | 24800 | 76.07% | 2 | 31400 | R-410A
216760033 | 1.5 | Yes | Yes | Multi MFG | HRCU-A-CB (Split System: Heat Pump with Remote Outdoor Unit-Air-Source) | Centrally-Ducted | HHS-18HD-B | 18MPHP0-M-B |  | 18000 | 19 | 12.5 | 9.7 | 19000 | 18000 | 94.74% | 2 | 15000 | R-454B
203024976 | 1.98 | Yes | Yes | BOSCH | HRCU-A-CB (Split System: Heat Pump with Remote Outdoor Unit-Air-Source) | Centrally-Ducted | BOVA-36HDN1-M20G | BMA*2430ANTD | BGH96M060B3A | 23800 | 18 | 12 | 9 | 24000 | 17200 | 71.67% | 1.85 | 19600 | R-410A
206765642 | 1.97 | Yes | Yes | KEEPRITE | HRCU-A-CB (Split System: Heat Pump with Remote Outdoor Unit-Air-Source) | Centrally-Ducted | CVH825GKA3* | EA*4X30L17A*+WALLCON | *80CTL0901716A* | 23600 | 17 | 11 | 8.1 | 21400 | 16600 | 77.57% | 1.92 | 20800 | R-410A
206772997 | 2.72 | Yes | Yes | KEEPRITE | HRCU-A-CB (Split System: Heat Pump with Remote Outdoor Unit-Air-Source) | Centrally-Ducted | CVH837GKA2* | EHD4X48AAL+WALLCON | *80CTL0701412A* | 32600 | 17 | 11 | 8.1 | 33200 | 25000 | 75.3% | 1.96 | 31800 | R-410A
206773114 | 2.73 | Yes | Yes | KEEPRITE | HRCU-A-CB (Split System: Heat Pump with Remote Outdoor Unit-Air-Source) | Centrally-Ducted | CVH837GKA2* | EA*4X43L21A*+WALLCON | *80CSU0601716A* | 32800 | 17 | 11 | 8.5 | 33000 | 25200 | 76.36% | 1.96 | 31800 | R-410A
212976700 | 1.97 | Yes | Yes | GRANDAIRE | HRCU-A-CB (Split System: Heat Pump with Remote Outdoor Unit-Air-Source) | Centrally-Ducted | WDLCURAH24ABK | WLNC364CA* | WFST100C060A* | 23600 | 17 | 10.5 | 8.5 | 26200 | 28000 | 106.9% | 1.78 | 23600 | R-410A
206765410 | 1.95 | Yes | No | KEEPRITE | HRCU-A-CB (Split System: Heat Pump with Remote Outdoor Unit-Air-Source) | Centrally-Ducted | CVH825GKA3* | EA*4X24L14A*+WALLCON | *80CTL0701412A* | 23400 | 17 | 10.5 | 8.1 | 22000 | 16800 | 76.36% | 1.9 | 21000 | R-410A
206765428 | 1.93 | Yes | No | KEEPRITE | HRCU-A-CB (Split System: Heat Pump with Remote Outdoor Unit-Air-Source) | Centrally-Ducted | CVH825GKA3* | EA*4X24L17A*+WALLCON | *80CTL0701716A* | 23200 | 16.5 | 10.5 | 8.1 | 22000 | 16800 | 76.36% | 1.9 | 21000 | R-410A
206771961 | 2.7 | Yes | Yes | KEEPRITE | HRCU-A-CB (Split System: Heat Pump with Remote Outdoor Unit-Air-Source) | Centrally-Ducted | CVH837GKA2* | EA*4X48L24A*+WALLCON | *96CTN1002122A* | 32400 | 17.5 | 11.7 | 8.5 | 32600 | 24800 | 76.07% | 2 | 31400 | R-410A
206771493 | 2.65 | Yes | Yes | KEEPRITE | HRCU-A-CB (Split System: Heat Pump with Remote Outdoor Unit-Air-Source) | Centrally-Ducted | CVH837GKA2* | EA*4X42L21A*+WALLCON | *80CTL0901716A* | 31800 | 17.5 | 11.7 | 8.5 | 33000 | 24400 | 73.94% | 1.9 | 31200 | R-410A
212975796 | 1.43 | Yes | Yes | GRANDAIRE | HRCU-A-CB (Split System: Heat Pump with Remote Outdoor Unit-Air-Source) | Centrally-Ducted | WDLCURAH18ABK | WLA*244BA* | WFST080B048A* | 17200 | 16 | 10.5 | 8.5 | 18200 | 17800 | 97.8% | 2.14 | 12000 | R-410A
206136151 | 2.75 | Yes | Yes | KEEPRITE | HRCU-A-CB (Split System: Heat Pump with Remote Outdoor Unit-Air-Source) | Centrally-Ducted | CVH837GKA** | EA*4X43L21A*+WALLCON | *95CSU1002122A* | 33000 | 17.5 | 11.5 | 8.5 | 32800 | 25000 | 76.22% | 2 | 31600 | R-410A
212971914 | 1.46 | Yes | Yes | GRANDAIRE | HRCU-A-CB (Split System: Heat Pump with Remote Outdoor Unit-Air-Source) | Centrally-Ducted | WDLCURAH18ABK | WLA*244BA* | WFET090B048A* | 17500 | 16 | 10.5 | 8.5 | 18500 | 17700 | 95.68% | 2.14 | 12100 | R-410A
212974754 | 1.45 | Yes | No | GRANDAIRE | HRCU-A-CB (Split System: Heat Pump with Remote Outdoor Unit-Air-Source) | Centrally-Ducted | WDLCURAH18ABK | WLNC304BA* | WFST040A030A* | 17400 | 16 | 10.5 | 8.1 | 18000 | 16200 | 90% | 1.82 | 20000 | R-410A
216681780 | 3.02 | Yes | Yes | GRANDAIRE | HRCU-A-CB (Split System: Heat Pump with Remote Outdoor Unit-Air-Source) | Centrally-Ducted | WDLCURAH36ABK | WLA*374CA* | WFJT100C060A* | 36200 | 16.5 | 10 | 9 | 38000 | 34400 | 90.53% | 1.96 | 29000 | R-410A
212984723 | 1.53 | Yes | Yes | PAYNE HEATING AND COOLING | HRCU-A-CB (Split System: Heat Pump with Remote Outdoor Unit-Air-Source) | Centrally-Ducted | 38MURAQ18AB3* | CAP**2517AL* | PG92MSAA48080B** | 18300 | 16.5 | 11 | 8.5 | 18100 | 17600 | 97.24% | 2.14 | 12200 | R-410A
212984759 | 1.45 | Yes | Yes | PAYNE HEATING AND COOLING | HRCU-A-CB (Split System: Heat Pump with Remote Outdoor Unit-Air-Source) | Centrally-Ducted | 38MURAQ18AB3* | CNPV*3017AL* | PG92MSAA48080B** | 17400 | 16.5 | 11 | 8.1 | 17900 | 18600 | 103.9% | 2.24 | 12100 | R-410A
212985895 | 1.44 | Yes | Yes | PAYNE HEATING AND COOLING | HRCU-A-CB (Split System: Heat Pump with Remote Outdoor Unit-Air-Source) | Centrally-Ducted | 38MURAQ18AB3* | CAP**2417AL* | PG96MSAA30026A** | 17300 | 16 | 10.5 | 8.5 | 18200 | 19400 | 106.6% | 2.34 | 12300 | R-410A
212987029 | 1.46 | Yes | Yes | PAYNE HEATING AND COOLING | HRCU-A-CB (Split System: Heat Pump with Remote Outdoor Unit-Air-Source) | Centrally-Ducted | 38MURAQ18AB3* | CAP**3017AL* | PG96MSAA36060A** | 17500 | 16.5 | 10.5 | 8.5 | 18100 | 18700 | 103.3% | 2.26 | 12200 | R-410A
206773452 | 2.65 | Yes | Yes | KEEPRITE | HRCU-A-CB (Split System: Heat Pump with Remote Outdoor Unit-Air-Source) | Centrally-Ducted | CVH837GKA2* | EA*4X42L21A*+WALLCON | *95CSU1002122A* | 31800 | 17.5 | 11 | 8.1 | 33000 | 24400 | 73.94% | 1.9 | 31200 | R-410A
206767084 | 1.93 | Yes | No | KEEPRITE | HRCU-A-CB (Split System: Heat Pump with Remote Outdoor Unit-Air-Source) | Centrally-Ducted | CVH825GKA3* | EA*4X24L17A*+WALLCON | *80CSU0601716A* | 23200 | 16.5 | 10.5 | 8.1 | 22000 | 16800 | 76.36% | 1.88 | 21000 | R-410A
206767093 | 2.03 | Yes | Yes | KEEPRITE | HRCU-A-CB (Split System: Heat Pump with Remote Outdoor Unit-Air-Source) | Centrally-Ducted | CVH825GKA3* | EA*4X25L17A*+WALLCON | *80CSU0401712A* | 24400 | 17 | 11 | 8.1 | 21200 | 16600 | 78.3% | 2.02 | 20600 | R-410A
215389784 | 2.9 | No | No | GRANDAIRE | HRCU-A-CB (Split System: Heat Pump with Remote Outdoor Unit-Air-Source) | Centrally-Ducted | WDLCURAH36ABK | WLA*364BA* | WFST060B048A* | 34800 | 15.2 | 9.5 | 8.1 | 38500 | 35200 | 91.43% | 1.8 | 29600 | R-410A
216679841 | 3 | Yes | No | GRANDAIRE | HRCU-A-CB (Split System: Heat Pump with Remote Outdoor Unit-Air-Source) | Centrally-Ducted | WDLCURAH36ABK | WLA*374BA* | WFJT080B048A* | 36000 | 15.2 | 10 | 8.5 | 38500 | 34600 | 89.87% | 1.92 | 29400 | R-410A
212500162 | 1.98 | No | Yes | LENNOX | HRCU-A-CB (Split System: Heat Pump with Remote Outdoor Unit-Air-Source) | Centrally-Ducted | EL22XPV-024-230A** | L*19/36S9 | SLP99UH070XV36B* | 23800 | 21 | 13.5 | 8.5 | 22000 | 15400 | 70% | 1.92 | 13700 | R-410A
212972481 | 2.48 | No | No | GRANDAIRE | HRCU-A-CB (Split System: Heat Pump with Remote Outdoor Unit-Air-Source) | Centrally-Ducted | WDLCURAH30ABK | WLA*424DA* | WFET110C066A* | 29800 | 15.2 | 9 | 8.1 | 34200 | 26400 | 77.19% | 1.84 | 23200 | R-410A
212976315 | 2.95 | Yes | No | GRANDAIRE | HRCU-A-CB (Split System: Heat Pump with Remote Outdoor Unit-Air-Source) | Centrally-Ducted | WDLCURAH36ABK | WLA*484CA* | WFST080B048A* | 35400 | 16 | 10 | 8.1 | 37800 | 35400 | 93.65% | 1.78 | 29600 | R-410A
212976817 | 3 | Yes | Yes | GRANDAIRE | HRCU-A-CB (Split System: Heat Pump with Remote Outdoor Unit-Air-Source) | Centrally-Ducted | WDLCURAH36ABK | WLA*484DA* | WFST100C060A* | 36000 | 16.5 | 10 | 8.5 | 37800 | 35200 | 93.12% | 1.78 | 29600 | R-410A
214280305 | 3 | Yes | No | GRANDAIRE | HRCU-A-CB (Split System: Heat Pump with Remote Outdoor Unit-Air-Source) | Centrally-Ducted | WDLCURAH36ABK | WLA*434CA* | WFSX060B048B* | 36000 | 15.5 | 10 | 8.5 | 38000 | 34800 | 91.58% | 2.06 | 29200 | R-410A
206767102 | 2.03 | Yes | Yes | KEEPRITE | HRCU-A-CB (Split System: Heat Pump with Remote Outdoor Unit-Air-Source) | Centrally-Ducted | CVH825GKA3* | EA*4X25L17A*+WALLCON | *80CSU0601716A* | 24400 | 16.5 | 11 | 8.1 | 21200 | 16600 | 78.3% | 2 | 20600 | R-410A
206765984 | 2.02 | Yes | Yes | KEEPRITE | HRCU-A-CB (Split System: Heat Pump with Remote Outdoor Unit-Air-Source) | Centrally-Ducted | CVH825GKA3* | EA*4X37L21A*+WALLCON | *97CMN0601714A* | 24200 | 16 | 11 | 8.1 | 21200 | 16800 | 79.25% | 2 | 20800 | R-410A
216679877 | 3.03 | Yes | No | GRANDAIRE | HRCU-A-CB (Split System: Heat Pump with Remote Outdoor Unit-Air-Source) | Centrally-Ducted | WDLCURAH36ABK | WLA*434CA* | WFJT080B048A* | 36400 | 15.5 | 10 | 9 | 38500 | 34400 | 89.35% | 1.96 | 29200 | R-410A
212970857 | 1.52 | Yes | Yes | GRANDAIRE | HRCU-A-CB (Split System: Heat Pump with Remote Outdoor Unit-Air-Source) | Centrally-Ducted | WDLCURAH18ABK | WLA*194BA* | WFET045A036A* | 18200 | 16.5 | 11 | 8.5 | 18100 | 19400 | 107.2% | 2.32 | 12500 | R-410A
212971926 | 1.46 | Yes | Yes | GRANDAIRE | HRCU-A-CB (Split System: Heat Pump with Remote Outdoor Unit-Air-Source) | Centrally-Ducted | WDLCURAH18ABK | WLNC244BA* | WFET090B048A* | 17500 | 16 | 10.5 | 8.5 | 18500 | 18600 | 100.5% | 2.24 | 12300 | R-410A
212974650 | 1.43 | Yes | Yes | GRANDAIRE | HRCU-A-CB (Split System: Heat Pump with Remote Outdoor Unit-Air-Source) | Centrally-Ducted | WDLCURAH18ABK | WLA*244BA* | WFST040A030A* | 17200 | 16.5 | 10 | 8.5 | 18200 | 17900 | 98.35% | 2.14 | 12100 | R-410A
216679721 | 1.45 | Yes | Yes | GRANDAIRE | HRCU-A-CB (Split System: Heat Pump with Remote Outdoor Unit-Air-Source) | Centrally-Ducted | WDLCURAH18ABK | WLA*244BA* | WFJT060B048A* | 17400 | 16 | 10.5 | 8.5 | 18300 | 19100 | 104.4% | 2.18 | 12300 | R-410A
216091308 | 1.92 | Yes | Yes | KEEPRITE | HRCU-A-CB (Split System: Heat Pump with Remote Outdoor Unit-Air-Source) | Centrally-Ducted | DLCSRBH24AAK | 40MBABQ24XB3 |  | 23000 | 18.4 | 11.7 | 9.3 | 26000 | 21200 | 81.54% | 1.9 | 16900 | R-410A
215864303 | 4.5 | Yes | No | MAINLINE | HRCU-A-CB (Split System: Heat Pump with Remote Outdoor Unit-Air-Source) | Centrally-Ducted | ML60HP230LCMH-O | ML60HP230RS485AHU-I |  | 54000 | 15.2 | 10 | 9.2 | 59000 | 53000 | 89.83% | 2 | 41000 | R-454B
212971193 | 2.02 | Yes | Yes | GRANDAIRE | HRCU-A-CB (Split System: Heat Pump with Remote Outdoor Unit-Air-Source) | Centrally-Ducted | WDLCURAH24ABK | WLA*374BA* | WFET045A036A* | 24200 | 17 | 10 | 8.5 | 25200 | 25000 | 99.21% | 2.08 | 19500 | R-410A
212971978 | 1.93 | Yes | Yes | GRANDAIRE | HRCU-A-CB (Split System: Heat Pump with Remote Outdoor Unit-Air-Source) | Centrally-Ducted | WDLCURAH24ABK | WLA*244BA* | WFET090B048A* | 23200 | 17 | 10 | 8.5 | 26800 | 21600 | 80.6% | 1.82 | 18700 | R-410A
212987497 | 1.52 | Yes | Yes | PAYNE HEATING AND COOLING | HRCU-A-CB (Split System: Heat Pump with Remote Outdoor Unit-Air-Source) | Centrally-Ducted | 38MURAQ18AB3* | CAP**1917AL* | PG96MSAA48080B** | 18200 | 16.5 | 11 | 8.5 | 18100 | 17700 | 97.79% | 2.14 | 12300 | R-410A
212987533 | 1.44 | Yes | No | PAYNE HEATING AND COOLING | HRCU-A-CB (Split System: Heat Pump with Remote Outdoor Unit-Air-Source) | Centrally-Ducted | 38MURAQ18AB3* | CAP**3017AL* | PG96MSAA48080B** | 17300 | 16 | 10.5 | 8.1 | 17600 | 18300 | 104% | 2.2 | 12100 | R-410A
211257344 | 1.54 | Yes | No | GRANDAIRE | HRCU-A-CB (Split System: Heat Pump with Remote Outdoor Unit-Air-Source) | Centrally-Ducted | WDLCURAH18ABK | WBHL244*B* |  | 18500 | 15.5 | 10.5 | 9 | 19300 | 18300 | 94.82% | 2.2 | 12800 | R-410A
211260636 | 1.47 | Yes | Yes | GRANDAIRE | HRCU-A-CB (Split System: Heat Pump with Remote Outdoor Unit-Air-Source) | Centrally-Ducted | WDLCURAH18ABK | WLA*244BA* | WFER070A036A* | 17600 | 16 | 10.5 | 8.5 | 18400 | 19100 | 103.8% | 2.3 | 12400 | R-410A
211261424 | 1.51 | Yes | No | GRANDAIRE | HRCU-A-CB (Split System: Heat Pump with Remote Outdoor Unit-Air-Source) | Centrally-Ducted | WDLCURAH18ABK | WLA*304AA* | WFSX026A030A* | 18100 | 15.5 | 10.5 | 8.5 | 18800 | 18500 | 98.4% | 2.22 | 12500 | R-410A
213079939 | 3.02 | Yes | Yes | GRANDAIRE | HRCU-A-CB (Split System: Heat Pump with Remote Outdoor Unit-Air-Source) | Centrally-Ducted | WDLCURAH36ABK | WLA*484DA* | WFAX120D060B* | 36200 | 16 | 10 | 8.5 | 38000 | 35000 | 92.11% | 2.02 | 29200 | R-410A
205751126 | 2.73 | Yes | Yes | KEEPRITE | HRCU-A-CB (Split System: Heat Pump with Remote Outdoor Unit-Air-Source) | Centrally-Ducted | CVH837GKA** | EA*4X43L21A*+WALLCON | *80CTL0701716A* | 32800 | 17.5 | 11.7 | 8.5 | 33000 | 25200 | 76.36% | 1.98 | 32000 | R-410A
215319107 | 4.5 | Yes | No | TEMPSTAR | HRCU-A-CB (Split System: Heat Pump with Remote Outdoor Unit-Air-Source) | Centrally-Ducted | D5CLHAH58AAK | D5FLAAH60XAK |  | 54000 | 15.4 | 10 | 9.2 | 59000 | 53000 | 89.83% | 2 | 41000 | R-454B
216760028 | 2 | Yes | Yes | Multi MFG | HRCU-A-CB (Split System: Heat Pump with Remote Outdoor Unit-Air-Source) | Centrally-Ducted | HES-24HD-B | 24MPHP0-M-B |  | 24000 | 18.1 | 11 | 9.7 | 26000 | 21600 | 83.08% | 1.87 | 20000 | R-454B
204456839 | 2 | Yes | Yes | KEEPRITE | HRCU-A-CB (Split System: Heat Pump with Remote Outdoor Unit-Air-Source) | Centrally-Ducted | CVH825GKA2* | EA*4X37L17A*+WALLCON | *96CTN0601714A* | 24000 | 16 | 11 | 8.1 | 21400 | 16800 | 78.5% | 1.98 | 20800 | R-410A
204456721 | 1.95 | Yes | No | KEEPRITE | HRCU-A-CB (Split System: Heat Pump with Remote Outdoor Unit-Air-Source) | Centrally-Ducted | CVH825GKA2* | EA*4X36L21A*+WALLCON | *97CMN0601714A* | 23400 | 16 | 10.5 | 8.1 | 21600 | 16800 | 77.78% | 1.92 | 20800 | R-410A
212986929 | 1.93 | Yes | Yes | PAYNE HEATING AND COOLING | HRCU-A-CB (Split System: Heat Pump with Remote Outdoor Unit-Air-Source) | Centrally-Ducted | 38MURAQ24AB3* | CNPV*2414AL* | PG96MSAA36060A** | 23200 | 16.5 | 10 | 8.5 | 27000 | 25200 | 93.33% | 2.1 | 19500 | R-410A
216760046 | 2.5 | Yes | Yes | Multi MFG | HRCU-A-CB (Split System: Heat Pump with Remote Outdoor Unit-Air-Source) | Centrally-Ducted | HHS-30HD-B | 30MUC0-HP-B |  | 30000 | 17.5 | 11.7 | 10.2 | 32000 | 32000 | 100% | 2 | 23200 | R-454B
216623765 | 2 | Yes | Yes | COMFORT-AIRE | HRCU-A-C (Split System: Heat Pump with Remote Outdoor Unit with No Indoor Fan --Air Source) | Centrally-Ducted | A-VXP24TA-1 | MXP18/24A1A |  | 24000 | 16 | 10 | 9.5 | 25000 | 21000 | 84% | 1.8 | 19700 | R-454B
216623413 | 2 | Yes | Yes | MAINLINE | HRCU-A-CB (Split System: Heat Pump with Remote Outdoor Unit-Air-Source) | Centrally-Ducted | ML24HP230LMNTH-O | ML24HP230WMAHU-I |  | 24000 | 17.5 | 10.8 | 10.5 | 25000 | 19600 | 78.4% | 1.96 | 21800 | R-454B
216623404 | 4.5 | Yes | Yes | MAINLINE | HRCU-A-CB (Split System: Heat Pump with Remote Outdoor Unit-Air-Source) | Centrally-Ducted | ML60HP230LMNTH-O | ML60HP230G3AHU-I |  | 54000 | 17.5 | 12 | 9.5 | 55000 | 54000 | 98.18% | 1.9 | 35000 | R-454B
213386886 | 1.67 | Yes | Yes | INNOVAIR | HRCU-A-C (Split System: Heat Pump with Remote Outdoor Unit with No Indoor Fan --Air Source) | Centrally-Ducted | SHV24H2R20* | MAC24H1418E |  | 20000 | 16.3 | 11.7 | 10.2 | 25000 | 20000 | 80% | 2 | 22400 | R-410A
216678597 | 2.08 | Yes | No | KEEPRITE | HRCU-A-CB (Split System: Heat Pump with Remote Outdoor Unit-Air-Source) | Centrally-Ducted | D5CURAH24AAK | F5MA5*30L*B* |  | 25000 | 15.2 | 10 | 9 | 24000 | 19400 | 80.83% | 2.04 | 18900 | R-454B
216733604 | 1.93 | Yes | Yes | GRANDAIRE | HRCU-A-CB (Split System: Heat Pump with Remote Outdoor Unit-Air-Source) | Centrally-Ducted | WD5CUHAH24AAK | W5A*25M17XA* | WFST080B048A* | 23200 | 16.5 | 11 | 8.5 | 20800 | 18500 | 88.94% | 1.96 | 17600 | R-454B
206133451 | 2.03 | Yes | Yes | KEEPRITE | HRCU-A-CB (Split System: Heat Pump with Remote Outdoor Unit-Air-Source) | Centrally-Ducted | CVH825GKA2* | EA*4X37L21A*+WALLCON | *80CSU0601716A* | 24400 | 17 | 11 | 8.1 | 21200 | 16600 | 78.3% | 2.02 | 20600 | R-410A
206133471 | 2.03 | Yes | Yes | KEEPRITE | HRCU-A-CB (Split System: Heat Pump with Remote Outdoor Unit-Air-Source) | Centrally-Ducted | CVH825GKA2* | EA*4X37L21A*+WALLCON | *80CSU1002120A* | 24400 | 16.5 | 11 | 8.1 | 21200 | 16700 | 78.77% | 2.02 | 20600 | R-410A
206133653 | 1.98 | Yes | No | KEEPRITE | HRCU-A-CB (Split System: Heat Pump with Remote Outdoor Unit-Air-Source) | Centrally-Ducted | CVH825GKA2* | EHD4X30AAL+WALLCON | *80CSU0401712A* | 23800 | 16 | 10.5 | 8.1 | 21800 | 16800 | 77.06% | 1.98 | 21000 | R-410A
216734607 | 1.87 | Yes | No | GRANDAIRE | HRCU-A-CB (Split System: Heat Pump with Remote Outdoor Unit-Air-Source) | Centrally-Ducted | WD5CUHAH24AAK | W5A*36M17XA* | WFAX060B042B* | 22400 | 16 | 10.5 | 8.1 | 20800 | 18700 | 89.9% | 1.9 | 17600 | R-454B
216734672 | 1.85 | Yes | No | GRANDAIRE | HRCU-A-CB (Split System: Heat Pump with Remote Outdoor Unit-Air-Source) | Centrally-Ducted | WD5CUHAH24AAK | W5A*36M17XA* | WFSX060B048B* | 22200 | 15.5 | 10.5 | 8.1 | 20800 | 18700 | 89.9% | 1.85 | 17600 | R-454B
216734908 | 1.9 | Yes | Yes | GRANDAIRE | HRCU-A-CB (Split System: Heat Pump with Remote Outdoor Unit-Air-Source) | Centrally-Ducted | WD5CUHAH24AAK | WLA*374BA** | WFE*045A036C* | 22800 | 16 | 11 | 8.5 | 20800 | 18500 | 88.94% | 1.98 | 17600 | R-454B
212976804 | 2.98 | Yes | Yes | GRANDAIRE | HRCU-A-CB (Split System: Heat Pump with Remote Outdoor Unit-Air-Source) | Centrally-Ducted | WDLCURAH36ABK | WLA*484CA* | WFST100C060A* | 35800 | 16.5 | 10 | 8.5 | 37800 | 34800 | 92.06% | 2.04 | 29000 | R-410A
206773150 | 2.68 | Yes | Yes | KEEPRITE | HRCU-A-CB (Split System: Heat Pump with Remote Outdoor Unit-Air-Source) | Centrally-Ducted | CVH837GKA2* | EA*4X48L21A*+WALLCON | *80CSU0601716A* | 32200 | 17 | 11 | 8.1 | 32600 | 25000 | 76.69% | 1.96 | 31400 | R-410A
206773168 | 2.68 | Yes | Yes | KEEPRITE | HRCU-A-CB (Split System: Heat Pump with Remote Outdoor Unit-Air-Source) | Centrally-Ducted | CVH837GKA2* | EA*4X48L21A*+WALLCON | *80CSU1002120A* | 32200 | 17 | 11 | 8.1 | 32600 | 25000 | 76.69% | 1.96 | 31400 | R-410A
216680861 | 1.48 | Yes | Yes | GRANDAIRE | HRCU-A-CB (Split System: Heat Pump with Remote Outdoor Unit-Air-Source) | Centrally-Ducted | WDLCURAH18ABK | WLA*254BA* | WFJT080B048A* | 17700 | 16.5 | 10.5 | 8.5 | 17600 | 17500 | 99.43% | 1.94 | 12000 | R-410A
206136347 | 2.72 | Yes | Yes | KEEPRITE | HRCU-A-CB (Split System: Heat Pump with Remote Outdoor Unit-Air-Source) | Centrally-Ducted | CVH837GKA** | EHD4X42AAL+WALLCON | *95CSU1002122A* | 32600 | 17 | 11 | 8.1 | 33000 | 24800 | 75.15% | 1.96 | 31600 | R-410A
214053810 | 2.73 | Yes | Yes | BOSCH | HRCU-A-CB (Split System: Heat Pump with Remote Outdoor Unit-Air-Source) | Centrally-Ducted | BOVC-36HDN1-M20G | BMAC3036ANTD | BGH96M060B3B | 32800 | 17.5 | 10.6 | 9 | 34000 | 24000 | 70.59% | 1.85 | 25000 | R-410A
214053826 | 1.98 | Yes | Yes | BOSCH | HRCU-A-CB (Split System: Heat Pump with Remote Outdoor Unit-Air-Source) | Centrally-Ducted | BOVD-36HDN1-M20G | BMAC2430ANTD | BGH96M080B3B | 23800 | 18 | 12 | 9 | 24000 | 17200 | 71.67% | 1.85 | 19600 | R-410A
212974702 | 1.43 | Yes | No | GRANDAIRE | HRCU-A-CB (Split System: Heat Pump with Remote Outdoor Unit-Air-Source) | Centrally-Ducted | WDLCURAH18ABK | WLNC184AA* | WFST040A030A* | 17100 | 15.5 | 10.5 | 8.1 | 18400 | 19200 | 104.3% | 2.3 | 12400 | R-410A
211260587 | 1.51 | Yes | Yes | GRANDAIRE | HRCU-A-CB (Split System: Heat Pump with Remote Outdoor Unit-Air-Source) | Centrally-Ducted | WDLCURAH18ABK | WLA*244BA* | WFAX060A036A* | 18100 | 16 | 10.5 | 9 | 19000 | 18800 | 98.95% | 2.28 | 12600 | R-410A
211260922 | 1.53 | Yes | Yes | GRANDAIRE | HRCU-A-CB (Split System: Heat Pump with Remote Outdoor Unit-Air-Source) | Centrally-Ducted | WDLCURAH18ABK | WLA*254BA* | WFSX060A036A* | 18400 | 16.5 | 11 | 8.5 | 18200 | 17500 | 96.15% | 2.12 | 12300 | R-410A
211261056 | 1.53 | Yes | No | GRANDAIRE | HRCU-A-CB (Split System: Heat Pump with Remote Outdoor Unit-Air-Source) | Centrally-Ducted | WDLCURAH18ABK | WLA*254BA* | WFAX040A030A* | 18400 | 15.5 | 10.5 | 8.5 | 18400 | 17500 | 95.11% | 2.12 | 12400 | R-410A
211261856 | 1.49 | Yes | No | GRANDAIRE | HRCU-A-CB (Split System: Heat Pump with Remote Outdoor Unit-Air-Source) | Centrally-Ducted | WDLCURAH18ABK | WLA*304BA* | WFSX040A030A* | 17900 | 15.5 | 10.5 | 8.5 | 18500 | 18500 | 100% | 2.22 | 12400 | R-410A
214229477 | 2.98 | Yes | Yes | GRANDAIRE | HRCU-A-CB (Split System: Heat Pump with Remote Outdoor Unit-Air-Source) | Centrally-Ducted | WDLCURAH36ABK | WLNC484DA* | WFEU100C060B* | 35800 | 16.5 | 10 | 8.5 | 38500 | 34800 | 90.39% | 2 | 29200 | R-410A
207658560 | 4.33 | No | Yes | BOSCH | HRCU-A-CB (Split System: Heat Pump with Remote Outdoor Unit-Air-Source) | Centrally-Ducted | BOVB-60HDN1-M20G | BMA*4860DNTF | BGH96M120D5A | 52000 | 18 | 11.7 | 8.5 | 54000 | 37800 | 70% | 1.85 | 38500 | R-410A
216733673 | 1.85 | Yes | No | SMART COMFORT | HRCU-A-CB (Split System: Heat Pump with Remote Outdoor Unit-Air-Source) | Centrally-Ducted | D5CUHAH24AAK | EA*5X30M14A* | *80MS(N,L)0701412A* | 22200 | 16 | 10.5 | 8.1 | 20800 | 18700 | 89.9% | 1.85 | 17600 | R-454B
214053806 | 1.98 | Yes | Yes | BOSCH | HRCU-A-CB (Split System: Heat Pump with Remote Outdoor Unit-Air-Source) | Centrally-Ducted | BOVC-36HDN1-M20G | BMAC2430ANTD | BGH96M060B3B | 23800 | 18 | 12 | 9 | 24000 | 17200 | 71.67% | 1.85 | 19600 | R-410A
215319099 | 4 | Yes | Yes | TEMPSTAR | HRCU-A-CB (Split System: Heat Pump with Remote Outdoor Unit-Air-Source) | Centrally-Ducted | D5CUHAH48AAK | D5FUHAH60XAK |  | 48000 | 17.5 | 12 | 9.5 | 48000 | 48000 | 100% | 2 | 34000 | R-454B
206773461 | 2.65 | Yes | Yes | KEEPRITE | HRCU-A-CB (Split System: Heat Pump with Remote Outdoor Unit-Air-Source) | Centrally-Ducted | CVH837GKA2* | EA*4X42L24A*+WALLCON | *95CSU0802120A* | 31800 | 17.5 | 11 | 8.1 | 33000 | 24400 | 73.94% | 1.9 | 31200 | R-410A
206773479 | 2.75 | Yes | Yes | KEEPRITE | HRCU-A-CB (Split System: Heat Pump with Remote Outdoor Unit-Air-Source) | Centrally-Ducted | CVH837GKA2* | EA*4X43L21A*+WALLCON | *95CSU0802120A* | 33000 | 17.5 | 11.5 | 8.5 | 32800 | 25000 | 76.22% | 2 | 31800 | R-410A
216644647 | 1.5 | Yes | No | GRANDAIRE | HRCU-A-CB (Split System: Heat Pump with Remote Outdoor Unit-Air-Source) | Centrally-Ducted | WD5CUHAH18AAK | FM(C,U)5Z18**AL* |  | 18000 | 15.2 | 11 | 12.5 | 21200 | 18800 | 88.68% | 2.08 | 15900 | R-454B
216643609 | 1.48 | Yes | No | GRANDAIRE | HRCU-A-CB (Split System: Heat Pump with Remote Outdoor Unit-Air-Source) | Centrally-Ducted | WD5CUHAH18AAK | W5A*24M17XA* | WFEU060B048B* | 17800 | 15.2 | 11 | 10 | 20600 | 18500 | 89.81% | 1.98 | 15600 | R-454B
206773488 | 2.75 | Yes | Yes | KEEPRITE | HRCU-A-CB (Split System: Heat Pump with Remote Outdoor Unit-Air-Source) | Centrally-Ducted | CVH837GKA2* | EA*4X43L21A*+WALLCON | *95CSU1002122A* | 33000 | 17.5 | 11.5 | 8.5 | 32800 | 25000 | 76.22% | 2 | 31600 | R-410A
206772925 | 2.72 | Yes | Yes | KEEPRITE | HRCU-A-CB (Split System: Heat Pump with Remote Outdoor Unit-Air-Source) | Centrally-Ducted | CVH837GKA2* | EHD4X48AAL+WALLCON | *96CTN1202422A* | 32600 | 17 | 11 | 8.1 | 33000 | 24800 | 75.15% | 1.98 | 31600 | R-410A
216676593 | 2.02 | Yes | No | KEEPRITE | HRCU-A-CB (Split System: Heat Pump with Remote Outdoor Unit-Air-Source) | Centrally-Ducted | D5CURAH24AAK | EA*5X25M17A* | *80VTL0451412B* | 24200 | 15.5 | 10 | 8.5 | 23200 | 19100 | 82.33% | 1.94 | 18500 | R-454B
216676736 | 1.98 | No | No | KEEPRITE | HRCU-A-CB (Split System: Heat Pump with Remote Outdoor Unit-Air-Source) | Centrally-Ducted | D5CURAH24AAK | ESH5X30M12A* | *80MSU0401712A* | 23800 | 15.2 | 9.8 | 8.5 | 24200 | 19500 | 80.58% | 1.9 | 19000 | R-454B
216679385 | 1.93 | Yes | Yes | GRANDAIRE | HRCU-A-CB (Split System: Heat Pump with Remote Outdoor Unit-Air-Source) | Centrally-Ducted | WDLCURAH24ABK | WLA*244BA* | WFJT060B048A* | 23200 | 16.5 | 10 | 9.5 | 26400 | 25400 | 96.21% | 2.08 | 19200 | R-410A
216680585 | 1.97 | Yes | Yes | GRANDAIRE | HRCU-A-CB (Split System: Heat Pump with Remote Outdoor Unit-Air-Source) | Centrally-Ducted | WDLCURAH24ABK | WLSH244AA* | WFJT080B048A* | 23600 | 16 | 10 | 9 | 26200 | 23600 | 90.08% | 1.82 | 19200 | R-410A
216676207 | 1.98 | No | No | KEEPRITE | HRCU-A-CB (Split System: Heat Pump with Remote Outdoor Unit-Air-Source) | Centrally-Ducted | D5CURAH24AAK | EA*5X30M17A* | *80VSL0701412B* | 23800 | 15.5 | 9.8 | 8.5 | 24200 | 19400 | 80.17% | 1.9 | 18900 | R-454B
216676350 | 2.02 | Yes | No | KEEPRITE | HRCU-A-CB (Split System: Heat Pump with Remote Outdoor Unit-Air-Source) | Centrally-Ducted | D5CURAH24AAK | ESH5X36M12A* | *80MSU0401712A* | 24200 | 15.2 | 10 | 8.5 | 23600 | 19300 | 81.78% | 1.94 | 18700 | R-454B
216675839 | 1.95 | No | No | KEEPRITE | HRCU-A-CB (Split System: Heat Pump with Remote Outdoor Unit-Air-Source) | Centrally-Ducted | D5CURAH24AAK | EA*5X30M17A* | *80MS(N,L)0701712A* | 23400 | 15.5 | 9.8 | 8.5 | 24000 | 19400 | 80.83% | 1.92 | 18800 | R-454B
214279759 | 1.48 | Yes | Yes | GRANDAIRE | HRCU-A-CB (Split System: Heat Pump with Remote Outdoor Unit-Air-Source) | Centrally-Ducted | WDLCURAH18ABK | WLA*254BA* | WFSX060B048B* | 17700 | 16 | 10.5 | 8.5 | 17600 | 17800 | 101.1% | 2.14 | 12000 | R-410A
216679733 | 1.47 | Yes | Yes | GRANDAIRE | HRCU-A-CB (Split System: Heat Pump with Remote Outdoor Unit-Air-Source) | Centrally-Ducted | WDLCURAH18ABK | WLA*304BA* | WFJT060B048A* | 17600 | 16 | 10.5 | 8.5 | 18100 | 18300 | 101.1% | 2.12 | 12200 | R-410A
214280318 | 2.97 | No | No | GRANDAIRE | HRCU-A-CB (Split System: Heat Pump with Remote Outdoor Unit-Air-Source) | Centrally-Ducted | WDLCURAH36ABK | WLA*484CA* | WFSX060B048B* | 35600 | 15.5 | 9.5 | 8.5 | 38000 | 34800 | 91.58% | 2.04 | 29000 | R-410A
215864316 | 4 | Yes | Yes | MAINLINE | HRCU-A-CB (Split System: Heat Pump with Remote Outdoor Unit-Air-Source) | Centrally-Ducted | ML48HP230LMNTH-O | ML48HP230LMNTAHU-I |  | 48000 | 16.5 | 10.5 | 9.5 | 50000 | 46000 | 92% | 1.9 | 37000 | R-454B
216675850 | 1.97 | No | No | KEEPRITE | HRCU-A-CB (Split System: Heat Pump with Remote Outdoor Unit-Air-Source) | Centrally-Ducted | D5CURAH24AAK | EA*5X24M17A* | *80MS(N,L)0701712A* | 23600 | 15.2 | 9.8 | 9 | 24800 | 19600 | 79.03% | 2 | 19200 | R-454B
216680621 | 1.95 | Yes | Yes | GRANDAIRE | HRCU-A-CB (Split System: Heat Pump with Remote Outdoor Unit-Air-Source) | Centrally-Ducted | WDLCURAH24ABK | WLNC244BA* | WFJT080B048A* | 23400 | 16.5 | 10 | 9 | 26600 | 23800 | 89.47% | 1.82 | 19400 | R-410A
213479365 | 2.88 | Yes | Yes | BOSCH | HRCU-A-CB (Split System: Heat Pump with Remote Outdoor Unit-Air-Source) | Centrally-Ducted | BOVB-60HDN1-M18M | BMAC3036CNTD | BGH96M100C5B | 34600 | 16.5 | 11.7 | 8.5 | 34600 | 24400 | 70.52% | 1.82 | 24800 | R-410A
215864301 | 3 | Yes | Yes | MAINLINE | HRCU-A-CB (Split System: Heat Pump with Remote Outdoor Unit-Air-Source) | Centrally-Ducted | ML36HP230LCMH-O | ML36HP230RS485AHU-I |  | 36000 | 17.2 | 11.7 | 9.5 | 38000 | 38000 | 100% | 2.06 | 28000 | R-454B
204456794 | 1.97 | Yes | Yes | KEEPRITE | HRCU-A-CB (Split System: Heat Pump with Remote Outdoor Unit-Air-Source) | Centrally-Ducted | CVH825GKA2* | EA*4X36L21A*+WALLCON | *80CTL0901716A* | 23600 | 17.5 | 11 | 8.1 | 21400 | 16600 | 77.57% | 1.96 | 20600 | R-410A
204456830 | 2.02 | Yes | Yes | KEEPRITE | HRCU-A-CB (Split System: Heat Pump with Remote Outdoor Unit-Air-Source) | Centrally-Ducted | CVH825GKA2* | EA*4X37L17A*+WALLCON | *80CTL0701716A* | 24200 | 16.5 | 11 | 8.1 | 21400 | 16700 | 78.04% | 2 | 20800 | R-410A
204456496 | 2.03 | Yes | Yes | KEEPRITE | HRCU-A-CB (Split System: Heat Pump with Remote Outdoor Unit-Air-Source) | Centrally-Ducted | CVH825GKA2* | EA*4X25L17A*+WALLCON | *80CTL0701412A* | 24400 | 17.5 | 11.5 | 8.5 | 21200 | 16600 | 78.3% | 2.02 | 20600 | R-410A
211260213 | 1.51 | Yes | Yes | GRANDAIRE | HRCU-A-CB (Split System: Heat Pump with Remote Outdoor Unit-Air-Source) | Centrally-Ducted | WDLCURAH18ABK | WLA*244AA* | WFAX060A036A* | 18100 | 16 | 10.5 | 9 | 18900 | 18900 | 100% | 2.28 | 12600 | R-410A
212977717 | 1.5 | Yes | Yes | GRANDAIRE | HRCU-A-CB (Split System: Heat Pump with Remote Outdoor Unit-Air-Source) | Centrally-Ducted | WDLCURAH18ABK | WLA*194BA* | WFE*045A036C* | 18000 | 16.5 | 11 | 8.5 | 17900 | 19500 | 108.9% | 2.34 | 12300 | R-410A
212977801 | 1.46 | Yes | Yes | GRANDAIRE | HRCU-A-CB (Split System: Heat Pump with Remote Outdoor Unit-Air-Source) | Centrally-Ducted | WDLCURAH18ABK | WLNC244AA* | WFE*045A036C* | 17500 | 16.5 | 11 | 8.5 | 18400 | 19200 | 104.3% | 2.3 | 12400 | R-410A
216623425 | 2 | Yes | Yes | MAINLINE | HRCU-A-C (Split System: Heat Pump with Remote Outdoor Unit with No Indoor Fan --Air Source) | Centrally-Ducted | ML24HP230LMNT-O | ML24HP230CC14-I |  | 24000 | 16 | 10 | 9 | 25000 | 19000 | 76% | 1.8 | 19700 | R-454B
216737339 | 1.88 | Yes | No | GRANDAIRE | HRCU-A-CB (Split System: Heat Pump with Remote Outdoor Unit-Air-Source) | Centrally-Ducted | WD5CUHAH24AAK | W5SH30M12XA* | WFET070A036A* | 22600 | 16 | 10.5 | 8.1 | 21000 | 18800 | 89.52% | 1.85 | 17700 | R-454B
216732774 | 1.82 | Yes | Yes | GRANDAIRE | HRCU-A-CB (Split System: Heat Pump with Remote Outdoor Unit-Air-Source) | Centrally-Ducted | WD5CUHAH24AAK | W5A*24M17XA* | WFEU060B048B* | 21800 | 16 | 10.5 | 8.5 | 21000 | 19100 | 90.95% | 1.98 | 17800 | R-454B
213077609 | 3.02 | Yes | Yes | GRANDAIRE | HRCU-A-CB (Split System: Heat Pump with Remote Outdoor Unit-Air-Source) | Centrally-Ducted | WDLCURAH36ABK | WLA*374CA* | WFST100C060A* | 36200 | 16.5 | 10 | 8.5 | 38000 | 35000 | 92.11% | 1.88 | 29400 | R-410A
211230414 | 2.98 | Yes | No | GRANDAIRE | HRCU-A-CB (Split System: Heat Pump with Remote Outdoor Unit-Air-Source) | Centrally-Ducted | WDLCURAH36ABK | WLNC484DA* | WFEL070C048B* | 35800 | 16.5 | 10 | 8.1 | 38500 | 34800 | 90.39% | 2 | 29200 | R-410A
211230679 | 3.12 | Yes | No | GRANDAIRE | HRCU-A-CB (Split System: Heat Pump with Remote Outdoor Unit-Air-Source) | Centrally-Ducted | WDLCURAH36ABK | WLNC484DA* | WFSX120D066A* | 37400 | 15.5 | 10.5 | 8.1 | 39500 | 35000 | 88.61% | 2.08 | 29400 | R-410A
204456505 | 2.03 | Yes | Yes | KEEPRITE | HRCU-A-CB (Split System: Heat Pump with Remote Outdoor Unit-Air-Source) | Centrally-Ducted | CVH825GKA2* | EA*4X25L17A*+WALLCON | *80CTL0901716A* | 24400 | 17.5 | 11.5 | 8.5 | 21200 | 16600 | 78.3% | 2.04 | 20600 | R-410A
206133381 | 1.97 | Yes | Yes | KEEPRITE | HRCU-A-CB (Split System: Heat Pump with Remote Outdoor Unit-Air-Source) | Centrally-Ducted | CVH825GKA2* | EA*4X36L21A*+WALLCON | *80CSU0401712A* | 23600 | 17 | 11 | 8.1 | 21400 | 16600 | 77.57% | 1.94 | 20600 | R-410A
212977753 | 1.5 | Yes | Yes | GRANDAIRE | HRCU-A-CB (Split System: Heat Pump with Remote Outdoor Unit-Air-Source) | Centrally-Ducted | WDLCURAH18ABK | WLA*254BA* | WFE*045A036C* | 18000 | 16.5 | 11 | 8.5 | 17900 | 18700 | 104.5% | 2.24 | 12300 | R-410A
206135669 | 2.73 | Yes | Yes | KEEPRITE | HRCU-A-CB (Split System: Heat Pump with Remote Outdoor Unit-Air-Source) | Centrally-Ducted | CVH837GKA** | EA*4X37L21A*+WALLCON | *80CSU0601716A* | 32800 | 17 | 11 | 8.5 | 33000 | 25200 | 76.36% | 1.96 | 31800 | R-410A
206135769 | 2.7 | Yes | Yes | KEEPRITE | HRCU-A-CB (Split System: Heat Pump with Remote Outdoor Unit-Air-Source) | Centrally-Ducted | CVH837GKA** | EA*4X48L21A*+WALLCON | *80CSU0401712A* | 32400 | 17.5 | 11 | 8.1 | 32600 | 25000 | 76.69% | 1.96 | 31400 | R-410A
206136001 | 2.7 | Yes | Yes | KEEPRITE | HRCU-A-CB (Split System: Heat Pump with Remote Outdoor Unit-Air-Source) | Centrally-Ducted | CVH837GKA** | EHD4X42AAL+WALLCON | *80CSU1002120A* | 32400 | 16 | 11 | 8.1 | 33200 | 24800 | 74.7% | 1.94 | 31600 | R-410A
203025011 | 2 | Yes | Yes | BOSCH | HRCU-A-CB (Split System: Heat Pump with Remote Outdoor Unit-Air-Source) | Centrally-Ducted | BOVA-36HDN1-M20G | BMA*2430BNTD | BGH96M080B3A | 24000 | 18.5 | 12 | 9 | 24000 | 17400 | 72.5% | 1.9 | 20000 | R-410A
216735349 | 1.9 | Yes | Yes | GRANDAIRE | HRCU-A-CB (Split System: Heat Pump with Remote Outdoor Unit-Air-Source) | Centrally-Ducted | WD5CUHAH24AAK | WLA*374BA** | WFST060B048A* | 22800 | 16 | 11 | 8.5 | 20600 | 18400 | 89.32% | 1.96 | 17500 | R-454B
216734819 | 1.87 | Yes | Yes | GRANDAIRE | HRCU-A-CB (Split System: Heat Pump with Remote Outdoor Unit-Air-Source) | Centrally-Ducted | WD5CUHAH24AAK | W5A*36M17XA* | WFST060B048A* | 22400 | 16 | 10.5 | 8.5 | 20800 | 18700 | 89.9% | 1.96 | 17600 | R-454B
216735160 | 1.93 | Yes | Yes | GRANDAIRE | HRCU-A-CB (Split System: Heat Pump with Remote Outdoor Unit-Air-Source) | Centrally-Ducted | WD5CUHAH24AAK | WLA*374BA** | WFAX080B048B* | 23200 | 16 | 11 | 8.5 | 20800 | 18500 | 88.94% | 1.96 | 17600 | R-454B
216643551 | 1.53 | Yes | No | GRANDAIRE | HRCU-A-CB (Split System: Heat Pump with Remote Outdoor Unit-Air-Source) | Centrally-Ducted | WD5CUHAH18AAK | W5A*25M17XA* | WFEU040B036B* | 18300 | 15.5 | 11 | 9.5 | 20000 | 17600 | 88% | 2 | 14900 | R-454B
202868494 | 2 | Yes | Yes | BOSCH | HRCU-A-CB (Split System: Heat Pump with Remote Outdoor Unit-Air-Source) | Centrally-Ducted | BOVA-36HDN1-M20G | BVA-24WN1-M20 |  | 24000 | 20 | 13 | 9.5 | 24000 | 17600 | 73.33% | 2 | 22400 | R-410A
216735371 | 1.9 | Yes | Yes | GRANDAIRE | HRCU-A-CB (Split System: Heat Pump with Remote Outdoor Unit-Air-Source) | Centrally-Ducted | WD5CUHAH24AAK | WLA*374BA** | WFJT060B048A* | 22800 | 16 | 11 | 8.5 | 20600 | 18400 | 89.32% | 1.96 | 17500 | R-454B
216737048 | 1.88 | Yes | No | GRANDAIRE | HRCU-A-CB (Split System: Heat Pump with Remote Outdoor Unit-Air-Source) | Centrally-Ducted | WD5CUHAH24AAK | W5SH30M12XA* | WFE*070B036C* | 22600 | 15.5 | 10.5 | 8.1 | 21000 | 18800 | 89.52% | 1.85 | 17700 | R-454B
216644677 | 1.54 | Yes | No | GRANDAIRE | HRCU-A-CB (Split System: Heat Pump with Remote Outdoor Unit-Air-Source) | Centrally-Ducted | WD5CUHAH18AAK | FM(C,U)5Z30**AL* |  | 18500 | 15.5 | 11.5 | 12 | 20600 | 18600 | 90.29% | 2.08 | 15700 | R-454B
216734386 | 1.87 | Yes | Yes | GRANDAIRE | HRCU-A-CB (Split System: Heat Pump with Remote Outdoor Unit-Air-Source) | Centrally-Ducted | WD5CUHAH24AAK | W5A*36M17XA* | WFE*070A036C* | 22400 | 16.5 | 11 | 8.5 | 20800 | 18700 | 89.9% | 1.96 | 17600 | R-454B
216733794 | 1.83 | Yes | No | GRANDAIRE | HRCU-A-CB (Split System: Heat Pump with Remote Outdoor Unit-Air-Source) | Centrally-Ducted | WD5CUHAH24AAK | W5A*30M14XA* | WFST040A030A* | 22000 | 15.5 | 10.5 | 8.1 | 20800 | 18900 | 90.87% | 1.9 | 17700 | R-454B
216733863 | 1.85 | Yes | No | GRANDAIRE | HRCU-A-CB (Split System: Heat Pump with Remote Outdoor Unit-Air-Source) | Centrally-Ducted | WD5CUHAH24AAK | W5A*30M17XA* | WFE*070B036C* | 22200 | 16.5 | 10.5 | 8.1 | 20800 | 18700 | 89.9% | 1.85 | 17500 | R-454B
216760032 | 4.5 | No | No | Multi MFG | HRCU-A-CB (Split System: Heat Pump with Remote Outdoor Unit-Air-Source) | Centrally-Ducted | HES-60HD-B | 60MPHP0-M-B |  | 54000 | 15.2 | 8.6 | 8.4 | 54000 | 38000 | 70.37% | 1.8 | 33000 | R-454B
213386554 | 2.33 | Yes | Yes | Multi MFG | HRCU-A-CB (Split System: Heat Pump with Remote Outdoor Unit-Air-Source) | Centrally-Ducted | HHS-30HD-A | 30HSHP-C-M-A |  | 28000 | 18.2 | 11.7 | 8.8 | 30000 | 26000 | 86.67% | 1.8 | 20000 | R-410A
206771880 | 2.68 | Yes | Yes | KEEPRITE | HRCU-A-CB (Split System: Heat Pump with Remote Outdoor Unit-Air-Source) | Centrally-Ducted | CVH837GKA2* | EA*4X48L21A*+WALLCON | *97CMN0602120A* | 32200 | 17 | 11 | 8.1 | 32800 | 25200 | 76.83% | 1.96 | 31800 | R-410A
206766868 | 1.98 | Yes | No | KEEPRITE | HRCU-A-CB (Split System: Heat Pump with Remote Outdoor Unit-Air-Source) | Centrally-Ducted | CVH825GKA3* | EHD4X30AAL+WALLCON | *80CTL0701412A* | 23800 | 16 | 10.5 | 8.1 | 21800 | 16700 | 76.61% | 1.98 | 20800 | R-410A
206765732 | 1.97 | Yes | Yes | KEEPRITE | HRCU-A-CB (Split System: Heat Pump with Remote Outdoor Unit-Air-Source) | Centrally-Ducted | CVH825GKA3* | EA*4X36L21A*+WALLCON | *80CTL0701716A* | 23600 | 16.5 | 11 | 8.1 | 21400 | 16600 | 77.57% | 1.94 | 20800 | R-410A
206765516 | 2.02 | Yes | Yes | KEEPRITE | HRCU-A-CB (Split System: Heat Pump with Remote Outdoor Unit-Air-Source) | Centrally-Ducted | CVH825GKA3* | EA*4X25L17A*+WALLCON | *96CTN0601714A* | 24200 | 16.5 | 11 | 8.1 | 21400 | 16700 | 78.04% | 2 | 20800 | R-410A
216735018 | 1.93 | Yes | Yes | GRANDAIRE | HRCU-A-CB (Split System: Heat Pump with Remote Outdoor Unit-Air-Source) | Centrally-Ducted | WD5CUHAH24AAK | WLA*374BA** | WFEU060B048B* | 23200 | 17 | 11 | 8.5 | 21000 | 18600 | 88.57% | 1.94 | 17700 | R-454B
216735213 | 1.92 | Yes | Yes | GRANDAIRE | HRCU-A-CB (Split System: Heat Pump with Remote Outdoor Unit-Air-Source) | Centrally-Ducted | WD5CUHAH24AAK | WLA*374BA** | WFSX080B048B* | 23000 | 16 | 11 | 8.5 | 20800 | 18500 | 88.94% | 1.98 | 17600 | R-454B
214229421 | 2.93 | No | No | PAYNE HEATING AND COOLING | HRCU-A-CB (Split System: Heat Pump with Remote Outdoor Unit-Air-Source) | Centrally-Ducted | 38MURAQ36AB3* | CAP**4224AL* | PG80MSUA60100C** | 35200 | 16 | 9.5 | 8.5 | 38500 | 35000 | 90.91% | 1.88 | 29400 | R-410A
215864317 | 4 | Yes | Yes | MAINLINE | HRCU-A-CB (Split System: Heat Pump with Remote Outdoor Unit-Air-Source) | Centrally-Ducted | ML50HP230LMNTH-O | ML50HP230LMNTAHU-I |  | 48000 | 16.3 | 11.7 | 9 | 56000 | 52000 | 92.86% | 1.8 | 45000 | R-454B
216644662 | 1.5 | Yes | No | GRANDAIRE | HRCU-A-CB (Split System: Heat Pump with Remote Outdoor Unit-Air-Source) | Centrally-Ducted | WD5CUHAH18AAK | FM(C,U)5Z24**AL* |  | 18000 | 15.2 | 11 | 12.5 | 21200 | 18800 | 88.68% | 2.08 | 15900 | R-454B
216734476 | 1.87 | Yes | Yes | GRANDAIRE | HRCU-A-CB (Split System: Heat Pump with Remote Outdoor Unit-Air-Source) | Centrally-Ducted | WD5CUHAH24AAK | W5A*36M17XA* | WFEU060B048B* | 22400 | 16.5 | 11 | 8.5 | 20800 | 18600 | 89.42% | 1.96 | 17500 | R-454B
216734683 | 1.88 | Yes | Yes | GRANDAIRE | HRCU-A-CB (Split System: Heat Pump with Remote Outdoor Unit-Air-Source) | Centrally-Ducted | WD5CUHAH24AAK | W5A*36M17XA* | WFSX080B048B* | 22600 | 16 | 10.5 | 8.5 | 21000 | 18800 | 89.52% | 1.96 | 17700 | R-454B
211262733 | 1.51 | Yes | Yes | KEEPRITE | HRCU-A-CB (Split System: Heat Pump with Remote Outdoor Unit-Air-Source) | Centrally-Ducted | DLCURAH18ABK | EN(A,D)4X24L14** | *92ESN0601412A* | 18100 | 16 | 11 | 8.5 | 19000 | 18600 | 97.89% | 2.24 | 12600 | R-410A
207454632 | 1.98 | Yes | Yes | BOSCH | HRCU-A-CB (Split System: Heat Pump with Remote Outdoor Unit-Air-Source) | Centrally-Ducted | BOVA-36HDN1-M20G | BMA*2430ANTD | BGH96M060B3B | 23800 | 18 | 12 | 9 | 24000 | 17200 | 71.67% | 1.85 | 19600 | R-410A
216733204 | 1.92 | Yes | Yes | GRANDAIRE | HRCU-A-CB (Split System: Heat Pump with Remote Outdoor Unit-Air-Source) | Centrally-Ducted | WD5CUHAH24AAK | W5A*25M17XA* | WFE*070B048C* | 23000 | 16.5 | 11 | 8.5 | 20600 | 18400 | 89.32% | 1.98 | 17500 | R-454B
216737242 | 1.9 | Yes | Yes | GRANDAIRE | HRCU-A-CB (Split System: Heat Pump with Remote Outdoor Unit-Air-Source) | Centrally-Ducted | WD5CUHAH24AAK | W5SH30M12XA* | WFEU080C060B* | 22800 | 16 | 10.5 | 8.5 | 21200 | 19000 | 89.62% | 1.96 | 17800 | R-454B
216732821 | 1.83 | Yes | Yes | GRANDAIRE | HRCU-A-CB (Split System: Heat Pump with Remote Outdoor Unit-Air-Source) | Centrally-Ducted | WD5CUHAH24AAK | W5A*24M17XA* | WFET045A036A* | 22000 | 16 | 10.5 | 8.5 | 21000 | 19100 | 90.95% | 1.96 | 17900 | R-454B
216733323 | 1.93 | Yes | Yes | GRANDAIRE | HRCU-A-CB (Split System: Heat Pump with Remote Outdoor Unit-Air-Source) | Centrally-Ducted | WD5CUHAH24AAK | W5A*25M17XA* | WFET070A036A* | 23200 | 17 | 11 | 8.5 | 20800 | 18400 | 88.46% | 1.96 | 17500 | R-454B
214771714 | 2 | Yes | Yes | BOSCH | HRCU-A-CB (Split System: Heat Pump with Remote Outdoor Unit-Air-Source) | Centrally-Ducted | BOVA-36RTB-M20S | BMAC2430BBTA | BGH96M060B3C | 24000 | 18.5 | 12 | 9 | 24000 | 17200 | 71.67% | 1.9 | 20000 | R-454B
213546733 | 1.95 | Yes | Yes | LENNOX | HRCU-A-CB (Split System: Heat Pump with Remote Outdoor Unit-Air-Source) | Centrally-Ducted | EL22XPV-024-230A** | L*35/36U9 | ML180UH045XE36A* | 23400 | 21 | 13.5 | 8.5 | 21200 | 14900 | 70.28% | 1.86 | 13200 | R-410A
216735318 | 1.88 | Yes | No | GRANDAIRE | HRCU-A-CB (Split System: Heat Pump with Remote Outdoor Unit-Air-Source) | Centrally-Ducted | WD5CUHAH24AAK | WLA*374BA** | WFST040A030A* | 22600 | 15.5 | 10.5 | 8.1 | 20800 | 18500 | 88.94% | 1.85 | 17600 | R-454B
216736849 | 1.87 | Yes | No | GRANDAIRE | HRCU-A-CB (Split System: Heat Pump with Remote Outdoor Unit-Air-Source) | Centrally-Ducted | WD5CUHAH24AAK | W5SH24M12XA* | WFST060B048A* | 22400 | 15.2 | 10.5 | 8.1 | 21200 | 19100 | 90.09% | 1.85 | 17900 | R-454B
216736363 | 1.88 | Yes | No | GRANDAIRE | HRCU-A-CB (Split System: Heat Pump with Remote Outdoor Unit-Air-Source) | Centrally-Ducted | WD5CUHAH24AAK | W5SH24M12XA* | WFEU080C060B* | 22600 | 15.5 | 10.5 | 8.1 | 21200 | 19100 | 90.09% | 1.85 | 17800 | R-454B
216737701 | 1.87 | Yes | No | GRANDAIRE | HRCU-A-CB (Split System: Heat Pump with Remote Outdoor Unit-Air-Source) | Centrally-Ducted | WD5CUHAH24AAK | W5SH30M12XA* | WFSU040B036B* | 22400 | 15.5 | 10.5 | 8.1 | 21000 | 18900 | 90% | 1.85 | 17700 | R-454B
216738078 | 1.9 | Yes | Yes | GRANDAIRE | HRCU-A-CB (Split System: Heat Pump with Remote Outdoor Unit-Air-Source) | Centrally-Ducted | WD5CUHAH24AAK | W5SH36M12XA* | WFE*090C048C* | 22800 | 16 | 11 | 8.1 | 20800 | 18600 | 89.42% | 1.85 | 17600 | R-454B
216738126 | 1.93 | Yes | No | GRANDAIRE | HRCU-A-CB (Split System: Heat Pump with Remote Outdoor Unit-Air-Source) | Centrally-Ducted | WD5CUHAH24AAK | W5SH36M12XA* | WFE*135D060C* | 23200 | 15.2 | 11 | 8.1 | 21200 | 18700 | 88.21% | 1.9 | 17800 | R-454B
206135929 | 2.7 | Yes | Yes | KEEPRITE | HRCU-A-CB (Split System: Heat Pump with Remote Outdoor Unit-Air-Source) | Centrally-Ducted | CVH837GKA** | EN(A,D,W)4X48L21**+WALLCON | *80CSU1002120A* | 32400 | 17 | 11.5 | 8.1 | 33000 | 24800 | 75.15% | 1.94 | 31400 | R-410A
216735280 | 1.9 | Yes | Yes | GRANDAIRE | HRCU-A-CB (Split System: Heat Pump with Remote Outdoor Unit-Air-Source) | Centrally-Ducted | WD5CUHAH24AAK | WLA*374BA** | WFSU060B048B* | 22800 | 16.5 | 11 | 8.5 | 20600 | 18400 | 89.32% | 1.96 | 17500 | R-454B
216735360 | 1.92 | Yes | Yes | GRANDAIRE | HRCU-A-CB (Split System: Heat Pump with Remote Outdoor Unit-Air-Source) | Centrally-Ducted | WD5CUHAH24AAK | WLA*374BA** | WFST080B048A* | 23000 | 16.5 | 11 | 8.5 | 20800 | 18500 | 88.94% | 1.96 | 17600 | R-454B
216736341 | 1.87 | Yes | No | GRANDAIRE | HRCU-A-CB (Split System: Heat Pump with Remote Outdoor Unit-Air-Source) | Centrally-Ducted | WD5CUHAH24AAK | W5SH24M12XA* | WFEU040B036B* | 22400 | 15.5 | 10.5 | 8.1 | 21200 | 19000 | 89.62% | 1.85 | 17800 | R-454B
216737018 | 1.87 | Yes | No | GRANDAIRE | HRCU-A-CB (Split System: Heat Pump with Remote Outdoor Unit-Air-Source) | Centrally-Ducted | WD5CUHAH24AAK | W5SH30M12XA* | WFE*045A036C* | 22400 | 15.2 | 10.5 | 8.1 | 21000 | 18800 | 89.52% | 1.9 | 17700 | R-454B
205750676 | 2.03 | Yes | Yes | KEEPRITE | HRCU-A-CB (Split System: Heat Pump with Remote Outdoor Unit-Air-Source) | Centrally-Ducted | CVH825GKA2* | EA*4X37L21A*+WALLCON | *96CTN0801714A* | 24400 | 16.5 | 11 | 8.1 | 21200 | 16700 | 78.77% | 2.02 | 20600 | R-410A
205750692 | 2.03 | Yes | Yes | KEEPRITE | HRCU-A-CB (Split System: Heat Pump with Remote Outdoor Unit-Air-Source) | Centrally-Ducted | CVH825GKA2* | EA*4X37L21A*+WALLCON | *97CMN0801714A* | 24400 | 16.5 | 11 | 8.1 | 21200 | 16700 | 78.77% | 2.02 | 20600 | R-410A
216736943 | 1.87 | Yes | No | GRANDAIRE | HRCU-A-CB (Split System: Heat Pump with Remote Outdoor Unit-Air-Source) | Centrally-Ducted | WD5CUHAH24AAK | W5SH24M12XA* | WFJT100C060A* | 22400 | 15.5 | 10.5 | 8.1 | 21200 | 19100 | 90.09% | 1.85 | 17800 | R-454B
216737059 | 1.87 | Yes | No | GRANDAIRE | HRCU-A-CB (Split System: Heat Pump with Remote Outdoor Unit-Air-Source) | Centrally-Ducted | WD5CUHAH24AAK | W5SH30M12XA* | WFE*070B048C* | 22400 | 15.5 | 10.5 | 8.1 | 21000 | 18800 | 89.52% | 1.85 | 17700 | R-454B
207658538 | 1.98 | Yes | Yes | BOSCH | HRCU-A-CB (Split System: Heat Pump with Remote Outdoor Unit-Air-Source) | Centrally-Ducted | BOVB-36HDN1-M20G | BMA*2430ANTD | BGH96M060B3B | 23800 | 18 | 12 | 9 | 24000 | 17200 | 71.67% | 1.85 | 19600 | R-410A
216737734 | 1.87 | Yes | No | GRANDAIRE | HRCU-A-CB (Split System: Heat Pump with Remote Outdoor Unit-Air-Source) | Centrally-Ducted | WD5CUHAH24AAK | W5SH30M12XA* | WFSU100C060B* | 22400 | 15.5 | 10.5 | 8.1 | 21000 | 18900 | 90% | 1.85 | 17700 | R-454B
216738911 | 1.88 | Yes | Yes | GRANDAIRE | HRCU-A-CB (Split System: Heat Pump with Remote Outdoor Unit-Air-Source) | Centrally-Ducted | WD5CUHAH24AAK | W5SH36M12XA* | WFJT080B048A* | 22600 | 16 | 11 | 8.1 | 20800 | 18400 | 88.46% | 1.85 | 17500 | R-454B
216680837 | 1.48 | Yes | Yes | GRANDAIRE | HRCU-A-CB (Split System: Heat Pump with Remote Outdoor Unit-Air-Source) | Centrally-Ducted | WDLCURAH18ABK | WLA*194BA* | WFJT080B048A* | 17700 | 16.5 | 10.5 | 8.5 | 17700 | 17700 | 100% | 1.96 | 12000 | R-410A
207658553 | 2 | Yes | Yes | BOSCH | HRCU-A-CB (Split System: Heat Pump with Remote Outdoor Unit-Air-Source) | Centrally-Ducted | BOVB-36HDN1-M20G | BMA*2430BNTD | BGH96M080B3A | 24000 | 18.5 | 12 | 9 | 24000 | 17400 | 72.5% | 1.9 | 20000 | R-410A
206773470 | 2.65 | Yes | Yes | KEEPRITE | HRCU-A-CB (Split System: Heat Pump with Remote Outdoor Unit-Air-Source) | Centrally-Ducted | CVH837GKA2* | EA*4X42L24A*+WALLCON | *95CSU1002122A* | 31800 | 17.5 | 11 | 8.1 | 33000 | 24400 | 73.94% | 1.9 | 31200 | R-410A
206771916 | 2.7 | Yes | Yes | KEEPRITE | HRCU-A-CB (Split System: Heat Pump with Remote Outdoor Unit-Air-Source) | Centrally-Ducted | CVH837GKA2* | EA*4X48L24A*+WALLCON | *96CTN1202422A* | 32400 | 17.5 | 11.7 | 8.5 | 32400 | 24800 | 76.54% | 2 | 31400 | R-410A
206771934 | 2.7 | Yes | Yes | KEEPRITE | HRCU-A-CB (Split System: Heat Pump with Remote Outdoor Unit-Air-Source) | Centrally-Ducted | CVH837GKA2* | EA*4X48L24A*+WALLCON | *97CMN1002122A* | 32400 | 17.5 | 11.7 | 8.5 | 32600 | 24800 | 76.07% | 2 | 31400 | R-410A
206772700 | 2.7 | Yes | Yes | KEEPRITE | HRCU-A-CB (Split System: Heat Pump with Remote Outdoor Unit-Air-Source) | Centrally-Ducted | CVH837GKA2* | EHD4X42AAL+WALLCON | *80CTL0701716A* | 32400 | 16.5 | 11 | 8.1 | 33200 | 25000 | 75.3% | 1.94 | 31800 | R-410A
216675815 | 2 | Yes | No | KEEPRITE | HRCU-A-CB (Split System: Heat Pump with Remote Outdoor Unit-Air-Source) | Centrally-Ducted | D5CURAH24AAK | ESH5X36M12A* | *80MS(N,L)0701412A* | 24000 | 15.2 | 10 | 8.5 | 23600 | 19200 | 81.36% | 1.94 | 18700 | R-454B
216734523 | 1.85 | Yes | Yes | GRANDAIRE | HRCU-A-CB (Split System: Heat Pump with Remote Outdoor Unit-Air-Source) | Centrally-Ducted | WD5CUHAH24AAK | W5A*36M17XA* | WFET045A036A* | 22200 | 16.5 | 10.5 | 8.5 | 20800 | 18700 | 89.9% | 1.94 | 17500 | R-454B
216091291 | 1.5 | Yes | Yes | KEEPRITE | HRCU-A-CB (Split System: Heat Pump with Remote Outdoor Unit-Air-Source) | Centrally-Ducted | DLCSRBH18AAK | 40MBABQ18XB3 |  | 18000 | 17.6 | 11.7 | 9.6 | 19000 | 17000 | 89.47% | 2 | 15400 | R-410A
206136191 | 2.7 | Yes | Yes | KEEPRITE | HRCU-A-CB (Split System: Heat Pump with Remote Outdoor Unit-Air-Source) | Centrally-Ducted | CVH837GKA** | EA*4X48L24A*+WALLCON | *95CSU0802120A* | 32400 | 17.5 | 11.5 | 8.5 | 32400 | 24800 | 76.54% | 2 | 31400 | R-410A
206136291 | 2.7 | Yes | Yes | KEEPRITE | HRCU-A-CB (Split System: Heat Pump with Remote Outdoor Unit-Air-Source) | Centrally-Ducted | CVH837GKA** | EN(A,D,W)4X48L21**+WALLCON | *95CSU1002122A* | 32400 | 17.5 | 11.7 | 8.1 | 32800 | 24600 | 75% | 1.98 | 31400 | R-410A
206135971 | 2.7 | Yes | Yes | KEEPRITE | HRCU-A-CB (Split System: Heat Pump with Remote Outdoor Unit-Air-Source) | Centrally-Ducted | CVH837GKA** | EHD4X42AAL+WALLCON | *80CSU0401712A* | 32400 | 16.5 | 11 | 8.1 | 33200 | 24800 | 74.7% | 1.94 | 31600 | R-410A
216760053 | 2 | Yes | Yes | Multi MFG | HRCU-A-CB (Split System: Heat Pump with Remote Outdoor Unit-Air-Source) | Centrally-Ducted | HHS-24HD-B | 24HSHP0-C-M-B |  | 24000 | 17.5 | 10.8 | 9.2 | 26000 | 20000 | 76.92% | 1.9 | 19800 | R-454B
211133469 | 3 | Yes | No | SAMSUNG | HRCU-A-CB (Split System: Heat Pump with Remote Outdoor Unit-Air-Source) | Centrally-Ducted | AC036BXUPCH | BVRMC3937 |  | 36000 | 18.5 | 10.5 | 8.4 | 34600 | 34600 | 100% | 1.8 | 40500 | R-410A
216734539 | 1.85 | Yes | No | GRANDAIRE | HRCU-A-CB (Split System: Heat Pump with Remote Outdoor Unit-Air-Source) | Centrally-Ducted | WD5CUHAH24AAK | W5A*36M17XA* | WFET090B048A* | 22200 | 16.5 | 10.5 | 8.1 | 20800 | 18700 | 89.9% | 1.85 | 17600 | R-454B
216737849 | 1.88 | Yes | No | GRANDAIRE | HRCU-A-CB (Split System: Heat Pump with Remote Outdoor Unit-Air-Source) | Centrally-Ducted | WD5CUHAH24AAK | W5SH30M12XA* | WFST080B048A* | 22600 | 16 | 10.5 | 8.1 | 21200 | 18900 | 89.15% | 1.85 | 17800 | R-454B
216737932 | 1.9 | Yes | Yes | GRANDAIRE | HRCU-A-CB (Split System: Heat Pump with Remote Outdoor Unit-Air-Source) | Centrally-Ducted | WD5CUHAH24AAK | W5SH30M12XA* | WFJT100C060A* | 22800 | 16 | 11 | 8.5 | 21200 | 19000 | 89.62% | 1.96 | 17800 | R-454B
216737712 | 1.87 | Yes | No | GRANDAIRE | HRCU-A-CB (Split System: Heat Pump with Remote Outdoor Unit-Air-Source) | Centrally-Ducted | WD5CUHAH24AAK | W5SH30M12XA* | WFSU060B048B* | 22400 | 16 | 10.5 | 8.1 | 21000 | 18800 | 89.52% | 1.85 | 17700 | R-454B
216734739 | 1.87 | Yes | Yes | GRANDAIRE | HRCU-A-CB (Split System: Heat Pump with Remote Outdoor Unit-Air-Source) | Centrally-Ducted | WD5CUHAH24AAK | W5A*36M17XA* | WFSU040B036B* | 22400 | 16 | 10.5 | 8.5 | 21000 | 18800 | 89.52% | 1.96 | 17700 | R-454B
216736763 | 1.87 | Yes | No | GRANDAIRE | HRCU-A-CB (Split System: Heat Pump with Remote Outdoor Unit-Air-Source) | Centrally-Ducted | WD5CUHAH24AAK | W5SH24M12XA* | WFSU080C060B* | 22400 | 15.2 | 10.5 | 8.1 | 21200 | 19100 | 90.09% | 1.85 | 17800 | R-454B
216738231 | 1.88 | Yes | Yes | GRANDAIRE | HRCU-A-CB (Split System: Heat Pump with Remote Outdoor Unit-Air-Source) | Centrally-Ducted | WD5CUHAH24AAK | W5SH36M12XA* | WFEU080C060B* | 22600 | 16 | 11 | 8.1 | 20600 | 18400 | 89.32% | 1.85 | 17500 | R-454B
209852111 | 2 | Yes | Yes | TEMPSTAR | HRCU-A-CB (Split System: Heat Pump with Remote Outdoor Unit-Air-Source) | Centrally-Ducted | DLCURAH24AAK | DLFUAAH24XAK |  | 24000 | 17 | 10.5 | 9.2 | 26000 | 19400 | 74.62% | 2.1 | 21000 | R-410A
206133833 | 2.03 | Yes | Yes | KEEPRITE | HRCU-A-CB (Split System: Heat Pump with Remote Outdoor Unit-Air-Source) | Centrally-Ducted | CVH825GKA2* | EA*4X37L21A*+WALLCON | *95CSU1002122A* | 24400 | 17 | 11 | 8.5 | 21200 | 16600 | 78.3% | 2.04 | 20600 | R-410A
216738838 | 1.88 | Yes | Yes | GRANDAIRE | HRCU-A-CB (Split System: Heat Pump with Remote Outdoor Unit-Air-Source) | Centrally-Ducted | WD5CUHAH24AAK | W5SH36M12XA* | WFST060B048A* | 22600 | 16 | 11 | 8.1 | 20800 | 18500 | 88.94% | 1.85 | 17600 | R-454B
207658522 | 2 | Yes | Yes | BOSCH | HRCU-A-CB (Split System: Heat Pump with Remote Outdoor Unit-Air-Source) | Centrally-Ducted | BOVB-36HDN1-M20G | BVA-24WN1-M20 |  | 24000 | 20 | 13 | 9.5 | 24000 | 17600 | 73.33% | 2 | 22400 | R-410A
216768193 | 2 | Yes | Yes | INNOVAIR | HRCU-A-CB (Split System: Heat Pump with Remote Outdoor Unit-Air-Source) | Centrally-Ducted | SHV24H2BA | SFV24BDA |  | 24000 | 17.5 | 10.8 | 9.2 | 26000 | 20000 | 76.92% | 1.9 | 19800 | R-454B
215864307 | 3 | Yes | Yes | MAINLINE | HRCU-A-CB (Split System: Heat Pump with Remote Outdoor Unit-Air-Source) | Centrally-Ducted | ML36HP230LMNT-O | ML36HP230LMNTAHU-I |  | 36000 | 16.1 | 10 | 8.7 | 36000 | 27000 | 75% | 2 | 24800 | R-454B
216734418 | 1.87 | Yes | Yes | GRANDAIRE | HRCU-A-CB (Split System: Heat Pump with Remote Outdoor Unit-Air-Source) | Centrally-Ducted | WD5CUHAH24AAK | W5A*36M17XA* | WFE*090B042C* | 22400 | 16 | 11 | 8.1 | 20800 | 18700 | 89.9% | 1.9 | 17600 | R-454B
216678137 | 2.03 | Yes | No | KEEPRITE | HRCU-A-CB (Split System: Heat Pump with Remote Outdoor Unit-Air-Source) | Centrally-Ducted | D5CURAH24AAK | EA*5X37M17A* | *96VTN0801716B* | 24400 | 15.5 | 10 | 8.5 | 23600 | 19300 | 81.78% | 1.94 | 18700 | R-454B
206395975 | 2 | No | Yes | BOSCH | HRCU-A-CB (Split System: Heat Pump with Remote Outdoor Unit-Air-Source) | Centrally-Ducted | BOVB-36HDN1-M18M | BVA-24WN1-M20 |  | 24000 | 17.5 | 11.7 | 8.2 | 24000 | 16800 | 70% | 1.9 | 21000 | R-410A
215225114 | 3.79 | Yes | Yes | BOSCH | HRCU-A-CB (Split System: Heat Pump with Remote Outdoor Unit-Air-Source) | Centrally-Ducted | BOVA-60RXB-M15S | BMAC4248DBTA | BGH96M100D5C | 45500 | 16 | 10.5 | 8.5 | 47000 | 33000 | 70.21% | 1.85 | 34200 | R-454B
211261908 | 1.5 | Yes | Yes | GRANDAIRE | HRCU-A-CB (Split System: Heat Pump with Remote Outdoor Unit-Air-Source) | Centrally-Ducted | WDLCURAH18ABK | WLA*304BA* | WFSX060A036A* | 18000 | 16 | 10.5 | 8.5 | 18500 | 18500 | 100% | 2.22 | 12400 | R-410A
211262176 | 1.48 | Yes | Yes | GRANDAIRE | HRCU-A-CB (Split System: Heat Pump with Remote Outdoor Unit-Air-Source) | Centrally-Ducted | WDLCURAH18ABK | WLA*304BA* | WFER070A036A* | 17800 | 16.5 | 10.5 | 8.5 | 18200 | 18500 | 101.6% | 2.22 | 12300 | R-410A
212977741 | 1.46 | Yes | Yes | GRANDAIRE | HRCU-A-CB (Split System: Heat Pump with Remote Outdoor Unit-Air-Source) | Centrally-Ducted | WDLCURAH18ABK | WLA*244BA* | WFE*045A036C* | 17500 | 16.5 | 10.5 | 8.5 | 18400 | 17700 | 96.2% | 2.14 | 12100 | R-410A
212977777 | 1.48 | Yes | Yes | GRANDAIRE | HRCU-A-CB (Split System: Heat Pump with Remote Outdoor Unit-Air-Source) | Centrally-Ducted | WDLCURAH18ABK | WLA*304BA* | WFE*045A036C* | 17700 | 16.5 | 10.5 | 8.5 | 18200 | 19800 | 108.8% | 2.4 | 12400 | R-410A
216679757 | 1.47 | Yes | No | GRANDAIRE | HRCU-A-CB (Split System: Heat Pump with Remote Outdoor Unit-Air-Source) | Centrally-Ducted | WDLCURAH18ABK | WLSH304AA* | WFJT060B048A* | 17600 | 15.5 | 10.5 | 8.5 | 18100 | 18000 | 99.45% | 1.96 | 12300 | R-410A
216733014 | 1.83 | Yes | Yes | GRANDAIRE | HRCU-A-CB (Split System: Heat Pump with Remote Outdoor Unit-Air-Source) | Centrally-Ducted | WD5CUHAH24AAK | W5A*24M17XA* | WFSU060B048B* | 22000 | 16 | 10.5 | 8.5 | 21000 | 19100 | 90.95% | 1.96 | 18000 | R-454B
203025005 | 1.98 | Yes | Yes | BOSCH | HRCU-A-CB (Split System: Heat Pump with Remote Outdoor Unit-Air-Source) | Centrally-Ducted | BOVA-36HDN1-M20G | BMA*2430ANTD | BGH96M080B3A | 23800 | 18 | 12 | 9 | 24000 | 17200 | 71.67% | 1.85 | 19600 | R-410A
216776157 | 2.83 | Yes | Yes | RUNTRU | HRCU-A-CB (Split System: Heat Pump with Remote Outdoor Unit-Air-Source) | Centrally-Ducted | A5HL5036A1 | A5AHV004A1D3 |  | 34000 | 16 | 11.7 | 8.1 | 34000 | 27000 | 79.41% | 1.75 | 30000 | R-454B
216734130 | 1.83 | Yes | No | GRANDAIRE | HRCU-A-CB (Split System: Heat Pump with Remote Outdoor Unit-Air-Source) | Centrally-Ducted | WD5CUHAH24AAK | W5A*30M17XA* | WFSX060B048B* | 22000 | 15.5 | 10.5 | 8.1 | 20800 | 18800 | 90.38% | 1.9 | 17600 | R-454B
206133763 | 1.95 | Yes | No | KEEPRITE | HRCU-A-CB (Split System: Heat Pump with Remote Outdoor Unit-Air-Source) | Centrally-Ducted | CVH825GKA2* | EA*4X36L17A*+WALLCON | *95CSU0601716A* | 23400 | 16.5 | 10.5 | 8.1 | 21600 | 16800 | 77.78% | 1.92 | 20800 | R-410A
204456514 | 1.95 | Yes | Yes | KEEPRITE | HRCU-A-CB (Split System: Heat Pump with Remote Outdoor Unit-Air-Source) | Centrally-Ducted | CVH825GKA2* | EA*4X30L14A*+WALLCON | *80CTL0701412A* | 23400 | 17 | 11 | 8.1 | 21600 | 16700 | 77.31% | 1.92 | 20800 | R-410A
204456415 | 1.93 | Yes | No | KEEPRITE | HRCU-A-CB (Split System: Heat Pump with Remote Outdoor Unit-Air-Source) | Centrally-Ducted | CVH825GKA2* | EA*4X24L17A*+WALLCON | *97CMN0801714A* | 23200 | 16 | 10.5 | 8.1 | 22000 | 16900 | 76.82% | 1.88 | 21200 | R-410A
213372150 | 2 | Yes | Yes | KEEPRITE | HRCU-A-C (Split System: Heat Pump with Remote Outdoor Unit with No Indoor Fan --Air Source) | Centrally-Ducted | DLCURAH24ABK | DLFULAH24XBX + CI |  | 24000 | 16.5 | 10.7 | 9.5 | 25000 | 20000 | 80% | 1.95 | 21000 | R-410A
206136131 | 2.65 | Yes | Yes | KEEPRITE | HRCU-A-CB (Split System: Heat Pump with Remote Outdoor Unit-Air-Source) | Centrally-Ducted | CVH837GKA** | EA*4X42L24A*+WALLCON | *95CSU1002122A* | 31800 | 17.5 | 11 | 8.1 | 33000 | 24400 | 73.94% | 1.9 | 31200 | R-410A
216677760 | 2 | No | No | KEEPRITE | HRCU-A-CB (Split System: Heat Pump with Remote Outdoor Unit-Air-Source) | Centrally-Ducted | D5CURAH24AAK | ESH5X36M12A* | *92MSN0801716A* | 24000 | 15.2 | 9.8 | 8.5 | 23600 | 19200 | 81.36% | 1.94 | 18700 | R-454B
216733833 | 1.87 | Yes | No | GRANDAIRE | HRCU-A-CB (Split System: Heat Pump with Remote Outdoor Unit-Air-Source) | Centrally-Ducted | WD5CUHAH24AAK | W5A*30M17XA* | WFE*045A036C* | 22400 | 16 | 10.5 | 8.1 | 20800 | 18800 | 90.38% | 1.9 | 17600 | R-454B
216734006 | 1.85 | Yes | No | GRANDAIRE | HRCU-A-CB (Split System: Heat Pump with Remote Outdoor Unit-Air-Source) | Centrally-Ducted | WD5CUHAH24AAK | W5A*30M17XA* | WFET090B048A* | 22200 | 16 | 10.5 | 8.1 | 20800 | 18800 | 90.38% | 1.85 | 17600 | R-454B
216734208 | 1.85 | Yes | Yes | GRANDAIRE | HRCU-A-CB (Split System: Heat Pump with Remote Outdoor Unit-Air-Source) | Centrally-Ducted | WD5CUHAH24AAK | W5A*30M17XA* | WFSU060B048B* | 22200 | 16.5 | 10.5 | 8.5 | 20800 | 18800 | 90.38% | 1.94 | 17600 | R-454B
205751142 | 2.73 | Yes | Yes | KEEPRITE | HRCU-A-CB (Split System: Heat Pump with Remote Outdoor Unit-Air-Source) | Centrally-Ducted | CVH837GKA** | EA*4X43L21A*+WALLCON | *80CTL0902120A* | 32800 | 17.5 | 11.7 | 8.5 | 33000 | 25200 | 76.36% | 2 | 31800 | R-410A
206135689 | 2.65 | Yes | Yes | KEEPRITE | HRCU-A-CB (Split System: Heat Pump with Remote Outdoor Unit-Air-Source) | Centrally-Ducted | CVH837GKA** | EA*4X42L21A*+WALLCON | *80CSU0601716A* | 31800 | 17 | 11 | 8.1 | 33200 | 24400 | 73.49% | 1.86 | 31200 | R-410A
216623440 | 4 | Yes | Yes | MAINLINE | HRCU-A-CB (Split System: Heat Pump with Remote Outdoor Unit-Air-Source) | Centrally-Ducted | ML48HP230LMNT-O | ML60HP230LMNTAHU-I |  | 48000 | 16 | 10 | 8.5 | 48000 | 38000 | 79.17% | 1.85 | 32400 | R-454B
214810545 | 1.5 | Yes | Yes | 1HVAC | HRCU-A-CB (Split System: Heat Pump with Remote Outdoor Unit-Air-Source) | Centrally-Ducted | ACIQ-18-HPB | ACIQ-18-AHB |  | 18000 | 18 | 12.4 | 9.3 | 19000 | 16500 | 86.84% | 2.04 | 13500 | R-410A
213062289 | 2.5 | Yes | Yes | Kepler | HRCU-A-CB (Split System: Heat Pump with Remote Outdoor Unit-Air-Source) | Centrally-Ducted | AZPN/30WD | AZPN/30WAH |  | 30000 | 16.2 | 10 | 8.9 | 33000 | 24000 | 72.73% | 1.8 | 21000 | R-410A
206773042 | 2.73 | Yes | Yes | KEEPRITE | HRCU-A-CB (Split System: Heat Pump with Remote Outdoor Unit-Air-Source) | Centrally-Ducted | CVH837GKA2* | EA*4X37L21A*+WALLCON | *80CSU0401712A* | 32800 | 17.5 | 11 | 8.5 | 33000 | 25200 | 76.36% | 1.98 | 31800 | R-410A
206773069 | 2.65 | Yes | Yes | KEEPRITE | HRCU-A-CB (Split System: Heat Pump with Remote Outdoor Unit-Air-Source) | Centrally-Ducted | CVH837GKA2* | EA*4X42L21A*+WALLCON | *80CSU0601716A* | 31800 | 17 | 11 | 8.1 | 33200 | 24400 | 73.49% | 1.86 | 31200 | R-410A
206773335 | 2.7 | Yes | Yes | KEEPRITE | HRCU-A-CB (Split System: Heat Pump with Remote Outdoor Unit-Air-Source) | Centrally-Ducted | CVH837GKA2* | EHD4X42AAL+WALLCON | *80CSU0601716A* | 32400 | 16.5 | 11 | 8.1 | 33200 | 24800 | 74.7% | 1.94 | 31600 | R-410A
205750724 | 2.03 | Yes | Yes | KEEPRITE | HRCU-A-CB (Split System: Heat Pump with Remote Outdoor Unit-Air-Source) | Centrally-Ducted | CVH825GKA2* | EA*4X37L21A*+WALLCON | *96CTN1002122A* | 24400 | 16.5 | 11 | 8.5 | 21200 | 16600 | 78.3% | 2.04 | 20600 | R-410A
206133783 | 1.97 | Yes | Yes | KEEPRITE | HRCU-A-CB (Split System: Heat Pump with Remote Outdoor Unit-Air-Source) | Centrally-Ducted | CVH825GKA2* | EA*4X36L21A*+WALLCON | *95CSU0802120A* | 23600 | 16.5 | 11 | 8.1 | 21400 | 16600 | 77.57% | 1.94 | 20600 | R-410A
206771538 | 2.65 | Yes | Yes | KEEPRITE | HRCU-A-CB (Split System: Heat Pump with Remote Outdoor Unit-Air-Source) | Centrally-Ducted | CVH837GKA2* | EA*4X42L24A*+WALLCON | *80CTL1352422A* | 31800 | 17.5 | 11.5 | 8.1 | 33000 | 24400 | 73.94% | 1.9 | 31200 | R-410A
206771547 | 2.65 | Yes | Yes | KEEPRITE | HRCU-A-CB (Split System: Heat Pump with Remote Outdoor Unit-Air-Source) | Centrally-Ducted | CVH837GKA2* | EA*4X42L24A*+WALLCON | *96CTN1202422A* | 31800 | 17.5 | 11.5 | 8.1 | 33000 | 24400 | 73.94% | 1.9 | 31200 | R-410A
206771070 | 2.63 | Yes | Yes | KEEPRITE | HRCU-A-CB (Split System: Heat Pump with Remote Outdoor Unit-Air-Source) | Centrally-Ducted | CVH837GKA2* | EA*4X36L21A*+WALLCON | *80CTL0902120A* | 31600 | 17 | 11 | 8.1 | 33200 | 24200 | 72.89% | 1.86 | 31200 | R-410A
206771106 | 2.62 | Yes | Yes | KEEPRITE | HRCU-A-CB (Split System: Heat Pump with Remote Outdoor Unit-Air-Source) | Centrally-Ducted | CVH837GKA2* | EA*4X36L21A*+WALLCON | *97CMN0801714A* | 31400 | 17 | 11 | 8.1 | 33400 | 24600 | 73.65% | 1.84 | 31400 | R-410A
216734928 | 1.9 | Yes | Yes | GRANDAIRE | HRCU-A-CB (Split System: Heat Pump with Remote Outdoor Unit-Air-Source) | Centrally-Ducted | WD5CUHAH24AAK | WLA*374BA** | WFE*070A036C* | 22800 | 16.5 | 11 | 8.5 | 20600 | 18400 | 89.32% | 1.98 | 17500 | R-454B
216737352 | 1.88 | Yes | No | GRANDAIRE | HRCU-A-CB (Split System: Heat Pump with Remote Outdoor Unit-Air-Source) | Centrally-Ducted | WD5CUHAH24AAK | W5SH30M12XA* | WFET090B048A* | 22600 | 16 | 10.5 | 8.1 | 21000 | 18900 | 90% | 1.85 | 17700 | R-454B
216739040 | 1.92 | Yes | No | GRANDAIRE | HRCU-A-CB (Split System: Heat Pump with Remote Outdoor Unit-Air-Source) | Centrally-Ducted | WD5CUHAH24AAK | WCHL245*B* |  | 23000 | 15.5 | 11 | 8.5 | 21400 | 19200 | 89.72% | 1.98 | 18000 | R-454B
216735382 | 1.92 | Yes | Yes | GRANDAIRE | HRCU-A-CB (Split System: Heat Pump with Remote Outdoor Unit-Air-Source) | Centrally-Ducted | WD5CUHAH24AAK | WLA*374BA** | WFJT080B048A* | 23000 | 16.5 | 11 | 8.5 | 20800 | 18500 | 88.94% | 1.96 | 17600 | R-454B
213386553 | 2 | Yes | Yes | Multi MFG | HRCU-A-CB (Split System: Heat Pump with Remote Outdoor Unit-Air-Source) | Centrally-Ducted | HHS-24HD-A | 24HSHP-C-M-A |  | 24000 | 19 | 12 | 9.3 | 27400 | 24000 | 87.59% | 1.91 | 19200 | R-410A
213433233 | 1.5 | Yes | Yes | 1HVAC | HRCU-A-CB (Split System: Heat Pump with Remote Outdoor Unit-Air-Source) | Centrally-Ducted | ACIQ-18-HPB | ACIQ-18W-P |  | 18000 | 17 | 12.4 | 9.5 | 19000 | 18000 | 94.74% | 2 | 13500 | R-410A
203025008 | 2 | Yes | Yes | BOSCH | HRCU-A-CB (Split System: Heat Pump with Remote Outdoor Unit-Air-Source) | Centrally-Ducted | BOVA-36HDN1-M20G | BMA*2430BNTD | BGH96M060B3A | 24000 | 18.5 | 12 | 9 | 24000 | 17400 | 72.5% | 1.9 | 20000 | R-410A
212394306 | 2 | Yes | No | 1HVAC | HRCU-A-C (Split System: Heat Pump with Remote Outdoor Unit with No Indoor Fan --Air Source) | Centrally-Ducted | ACIQ-24-EHPB | ACIQ-24-ACL |  | 24000 | 15.7 | 10 | 9.8 | 25600 | 18500 | 72.27% | 2.2 | 22000 | R-410A
213433229 | 1.5 | Yes | Yes | 1HVAC | HRCU-A-CB (Split System: Heat Pump with Remote Outdoor Unit-Air-Source) | Centrally-Ducted | ACIQ-18-HPB | ACIQ-18W-WM |  | 18000 | 19.3 | 12.1 | 10.8 | 19000 | 18800 | 98.95% | 2.3 | 15800 | R-410A
213492123 | 2 | Yes | Yes | 1HVAC | HRCU-A-C (Split System: Heat Pump with Remote Outdoor Unit with No Indoor Fan --Air Source) | Centrally-Ducted | ACIQ-24-HPB | ACIQ-24-ACL-14 |  | 24000 | 16.1 | 10.7 | 9.8 | 25000 | 20000 | 80% | 2 | 22400 | R-410A
216732763 | 1.83 | Yes | Yes | GRANDAIRE | HRCU-A-CB (Split System: Heat Pump with Remote Outdoor Unit-Air-Source) | Centrally-Ducted | WD5CUHAH24AAK | W5A*24M17XA* | WFEU040B036B* | 22000 | 16.5 | 10.5 | 8.5 | 21000 | 19100 | 90.95% | 1.94 | 18000 | R-454B
206136121 | 2.65 | Yes | Yes | KEEPRITE | HRCU-A-CB (Split System: Heat Pump with Remote Outdoor Unit-Air-Source) | Centrally-Ducted | CVH837GKA** | EA*4X42L24A*+WALLCON | *95CSU0802120A* | 31800 | 17.5 | 11 | 8.1 | 33000 | 24400 | 73.94% | 1.9 | 31200 | R-410A
206136171 | 2.7 | Yes | Yes | KEEPRITE | HRCU-A-CB (Split System: Heat Pump with Remote Outdoor Unit-Air-Source) | Centrally-Ducted | CVH837GKA** | EA*4X48L21A*+WALLCON | *95CSU0802120A* | 32400 | 17.5 | 11.5 | 8.5 | 32600 | 25000 | 76.69% | 1.98 | 31400 | R-410A
216623420 | 2 | Yes | Yes | MAINLINE | HRCU-A-CB (Split System: Heat Pump with Remote Outdoor Unit-Air-Source) | Centrally-Ducted | ML24HP230LMNTH-O | ML24HP230PCAHU-I |  | 24000 | 17.5 | 10.8 | 9.2 | 26000 | 20000 | 76.92% | 1.9 | 19800 | R-454B
216732845 | 1.83 | Yes | Yes | SMART COMFORT | HRCU-A-CB (Split System: Heat Pump with Remote Outdoor Unit-Air-Source) | Centrally-Ducted | D5CUHAH24AAK | EA*5X24M17A* | *95CSU0601716B* | 22000 | 16 | 10.5 | 8.5 | 21000 | 19100 | 90.95% | 1.96 | 18000 | R-454B
216733088 | 1.85 | Yes | Yes | ARCOAIRE | HRCU-A-CB (Split System: Heat Pump with Remote Outdoor Unit-Air-Source) | Centrally-Ducted | D5CUHAH24AAK | EA*5X24M17A* | *96VTN0801716B* | 22200 | 16 | 10.5 | 8.5 | 21200 | 19200 | 90.57% | 1.96 | 18100 | R-454B
215319005 | 4.5 | Yes | Yes | KEEPRITE | HRCU-A-CB (Split System: Heat Pump with Remote Outdoor Unit-Air-Source) | Centrally-Ducted | D5CUHAH60AAK | D5FUAAH60XAK |  | 54000 | 16 | 10 | 9 | 56000 | 52000 | 92.86% | 1.8 | 45000 | R-454B
213492122 | 1.5 | Yes | Yes | 1HVAC | HRCU-A-C (Split System: Heat Pump with Remote Outdoor Unit with No Indoor Fan --Air Source) | Centrally-Ducted | ACIQ-18-HPB | ACIQ-24-ACL |  | 18000 | 16.1 | 11.7 | 9.5 | 19000 | 15000 | 78.95% | 2.2 | 14700 | R-410A
216032225 | 4 | Yes | Yes | 1HVAC | HRCU-A-CB (Split System: Heat Pump with Remote Outdoor Unit-Air-Source) | Centrally-Ducted | ACIQ-48-EHPD | ACIQ-48-AHD |  | 48000 | 16 | 10 | 8.5 | 48000 | 38000 | 79.17% | 1.85 | 32400 | R-454B
216738368 | 1.88 | Yes | Yes | ARCOAIRE | HRCU-A-CB (Split System: Heat Pump with Remote Outdoor Unit-Air-Source) | Centrally-Ducted | D5CUHAH24AAK | ESH5X36M12A* | *95CSU0601716B* | 22600 | 16 | 11 | 8.1 | 20800 | 18500 | 88.94% | 1.85 | 17600 | R-454B
216738377 | 1.93 | Yes | No | ARCOAIRE | HRCU-A-CB (Split System: Heat Pump with Remote Outdoor Unit-Air-Source) | Centrally-Ducted | D5CUHAH24AAK | ESH5X36M12A* | *95CSU0802120B* | 23200 | 15.2 | 10.5 | 8.1 | 21200 | 18800 | 88.68% | 1.85 | 17800 | R-454B
216032235 | 2 | Yes | Yes | 1HVAC | HRCU-A-CB (Split System: Heat Pump with Remote Outdoor Unit-Air-Source) | Centrally-Ducted | ACIQ-24-HPD | ACIQ-24-PAH |  | 24000 | 18.6 | 12 | 10 | 24000 | 20600 | 85.83% | 2.14 | 19000 | R-454B
216980808 | 2 | Yes | Yes | 1HVAC | HRCU-A-C (Split System: Heat Pump with Remote Outdoor Unit with No Indoor Fan --Air Source) | Centrally-Ducted | ACIQ-24-HPD | ACIQ-24-ACL-B |  | 24000 | 16 | 10 | 9.5 | 25000 | 21000 | 84% | 1.8 | 19700 | R-454B
216734275 | 1.85 | Yes | No | SMART COMFORT | HRCU-A-CB (Split System: Heat Pump with Remote Outdoor Unit-Air-Source) | Centrally-Ducted | D5CUHAH24AAK | EA*5X30M17A* | *96VTN0601716B* | 22200 | 16 | 10.5 | 8.1 | 20800 | 18800 | 90.38% | 1.85 | 17600 | R-454B
216738112 | 1.92 | Yes | Yes | ARCOAIRE | HRCU-A-CB (Split System: Heat Pump with Remote Outdoor Unit-Air-Source) | Centrally-Ducted | D5CUHAH24AAK | ESH5X36M12A* | *80MS(N,L)1102420A* | 23000 | 16 | 11 | 8.1 | 20800 | 18600 | 89.42% | 1.85 | 17600 | R-454B
216737926 | 1.9 | Yes | Yes | ARCOAIRE | HRCU-A-CB (Split System: Heat Pump with Remote Outdoor Unit-Air-Source) | Centrally-Ducted | D5CUHAH24AAK | ESH5X30M12A* | *97VTN1002120A* | 22800 | 16 | 11 | 8.5 | 21200 | 19000 | 89.62% | 1.96 | 17800 | R-454B
216738603 | 1.92 | Yes | No | ARCOAIRE | HRCU-A-CB (Split System: Heat Pump with Remote Outdoor Unit-Air-Source) | Centrally-Ducted | D5CUHAH24AAK | ESH5X36M12A* | *96MSN1202422A* | 23000 | 15.2 | 10.5 | 8.1 | 21000 | 18700 | 89.05% | 1.9 | 17700 | R-454B
216738728 | 1.9 | Yes | Yes | ARCOAIRE | HRCU-A-CB (Split System: Heat Pump with Remote Outdoor Unit-Air-Source) | Centrally-Ducted | D5CUHAH24AAK | ESH5X36M12A* | *95MSU1002120A* | 22800 | 16 | 11 | 8.1 | 20800 | 18500 | 88.94% | 1.85 | 17600 | R-454B
216733648 | 1.95 | Yes | Yes | ARCOAIRE | HRCU-A-CB (Split System: Heat Pump with Remote Outdoor Unit-Air-Source) | Centrally-Ducted | D5CUHAH24AAK | EA*5X25M17A* | OMV112K14A | 23400 | 16 | 11 | 8.5 | 21200 | 18800 | 88.68% | 1.96 | 17900 | R-454B
216733998 | 1.87 | Yes | Yes | ARCOAIRE | HRCU-A-CB (Split System: Heat Pump with Remote Outdoor Unit-Air-Source) | Centrally-Ducted | D5CUHAH24AAK | EA*5X30M17A* | *80VTL0701716B* | 22400 | 16 | 10.5 | 8.5 | 21000 | 18800 | 89.52% | 1.96 | 17600 | R-454B
216733889 | 1.85 | Yes | No | ARCOAIRE | HRCU-A-CB (Split System: Heat Pump with Remote Outdoor Unit-Air-Source) | Centrally-Ducted | D5CUHAH24AAK | EA*5X30M17A* | *80VSL0451412B* | 22200 | 16.5 | 10.5 | 8.1 | 20800 | 18700 | 89.9% | 1.85 | 17600 | R-454B
216733898 | 1.87 | Yes | Yes | ARCOAIRE | HRCU-A-CB (Split System: Heat Pump with Remote Outdoor Unit-Air-Source) | Centrally-Ducted | D5CUHAH24AAK | EA*5X30M17A* | *80VSL0701412B* | 22400 | 16.5 | 11 | 8.5 | 21000 | 18800 | 89.52% | 1.96 | 17600 | R-454B
216734123 | 1.83 | Yes | No | ARCOAIRE | HRCU-A-CB (Split System: Heat Pump with Remote Outdoor Unit-Air-Source) | Centrally-Ducted | D5CUHAH24AAK | EA*5X30M17A* | *96MSN0601716A* | 22000 | 15.5 | 10.5 | 8.1 | 20800 | 18800 | 90.38% | 1.9 | 17600 | R-454B
216734059 | 1.87 | Yes | No | ARCOAIRE | HRCU-A-CB (Split System: Heat Pump with Remote Outdoor Unit-Air-Source) | Centrally-Ducted | D5CUHAH24AAK | EA*5X30M17A* | *92MSN0601412A* | 22400 | 15.5 | 10.5 | 8.5 | 21000 | 18900 | 90% | 1.96 | 17700 | R-454B
216732720 | 1.83 | Yes | Yes | ARCOAIRE | HRCU-A-CB (Split System: Heat Pump with Remote Outdoor Unit-Air-Source) | Centrally-Ducted | D5CUHAH24AAK | EA*5X24M17A* | *80VSL0451412B* | 22000 | 16 | 10.5 | 8.5 | 21000 | 19100 | 90.95% | 1.96 | 17900 | R-454B
216733440 | 1.92 | Yes | No | ARCOAIRE | HRCU-A-CB (Split System: Heat Pump with Remote Outdoor Unit-Air-Source) | Centrally-Ducted | D5CUHAH24AAK | EA*5X25M17A* | *96MSN0601412A* | 23000 | 15.5 | 11 | 8.5 | 20800 | 18500 | 88.94% | 1.98 | 17600 | R-454B
216733472 | 1.9 | Yes | No | ARCOAIRE | HRCU-A-CB (Split System: Heat Pump with Remote Outdoor Unit-Air-Source) | Centrally-Ducted | D5CUHAH24AAK | EA*5X25M17A* | *96VSN0401410B* | 22800 | 15.5 | 11 | 8.5 | 20800 | 18500 | 88.94% | 1.96 | 17600 | R-454B
216733481 | 1.92 | Yes | Yes | ARCOAIRE | HRCU-A-CB (Split System: Heat Pump with Remote Outdoor Unit-Air-Source) | Centrally-Ducted | D5CUHAH24AAK | EA*5X25M17A* | *96VSN0401712B* | 23000 | 16 | 11 | 8.5 | 20800 | 18600 | 89.42% | 1.98 | 17700 | R-454B
216733499 | 1.92 | Yes | Yes | ARCOAIRE | HRCU-A-CB (Split System: Heat Pump with Remote Outdoor Unit-Air-Source) | Centrally-Ducted | D5CUHAH24AAK | EA*5X25M17A* | *96VSN0601716B* | 23000 | 16.5 | 11 | 8.5 | 20600 | 18400 | 89.32% | 1.98 | 17500 | R-454B
216733799 | 1.83 | Yes | No | ARCOAIRE | HRCU-A-CB (Split System: Heat Pump with Remote Outdoor Unit-Air-Source) | Centrally-Ducted | D5CUHAH24AAK | EA*5X30M14A* | *96VTN0601412B* | 22000 | 16 | 10.5 | 8.1 | 20800 | 18800 | 90.38% | 1.85 | 17600 | R-454B
216733965 | 1.87 | Yes | Yes | ARCOAIRE | HRCU-A-CB (Split System: Heat Pump with Remote Outdoor Unit-Air-Source) | Centrally-Ducted | D5CUHAH24AAK | EA*5X30M17A* | *80CTL0701716B* | 22400 | 16.5 | 10.5 | 8.5 | 21000 | 18800 | 89.52% | 1.96 | 17600 | R-454B
216734240 | 1.83 | Yes | No | ARCOAIRE | HRCU-A-CB (Split System: Heat Pump with Remote Outdoor Unit-Air-Source) | Centrally-Ducted | D5CUHAH24AAK | EA*5X30M17A* | *96VTN0401410B* | 22000 | 15.5 | 10.5 | 8.1 | 21000 | 18900 | 90% | 1.85 | 17700 | R-454B
216738514 | 1.92 | Yes | No | GRANDAIRE | HRCU-A-CB (Split System: Heat Pump with Remote Outdoor Unit-Air-Source) | Centrally-Ducted | WD5CUHAH24AAK | W5SH36M12XA* | WFAX120D060B* | 23000 | 15.2 | 10.5 | 8.1 | 21000 | 18700 | 89.05% | 1.9 | 17700 | R-454B
216739151 | 1.93 | Yes | Yes | GRANDAIRE | HRCU-A-CB (Split System: Heat Pump with Remote Outdoor Unit-Air-Source) | Centrally-Ducted | WD5CUHAH24AAK | WCGL365*C* |  | 23200 | 17 | 11 | 8.5 | 21200 | 18900 | 89.15% | 1.96 | 17800 | R-454B
216737916 | 1.88 | Yes | No | ARCOAIRE | HRCU-A-CB (Split System: Heat Pump with Remote Outdoor Unit-Air-Source) | Centrally-Ducted | D5CUHAH24AAK | ESH5X30M12A* | *97VTN0802120A* | 22600 | 15.5 | 10.5 | 8.1 | 21000 | 18900 | 90% | 1.85 | 17700 | R-454B
216737832 | 1.87 | Yes | No | ARCOAIRE | HRCU-A-CB (Split System: Heat Pump with Remote Outdoor Unit-Air-Source) | Centrally-Ducted | D5CUHAH24AAK | ESH5X30M12A* | *96VTN0601716B* | 22400 | 15.5 | 10.5 | 8.1 | 21000 | 18800 | 89.52% | 1.85 | 17700 | R-454B
216738264 | 1.9 | Yes | Yes | ARCOAIRE | HRCU-A-CB (Split System: Heat Pump with Remote Outdoor Unit-Air-Source) | Centrally-Ducted | D5CUHAH24AAK | ESH5X36M12A* | *80CTL0701716B* | 22800 | 16 | 11 | 8.1 | 20800 | 18500 | 88.94% | 1.85 | 17600 | R-454B
212972070 | 2.98 | Yes | Yes | GRANDAIRE | HRCU-A-CB (Split System: Heat Pump with Remote Outdoor Unit-Air-Source) | Centrally-Ducted | WDLCURAH36ABK | WLA*484CA* | WFET090B048A* | 35800 | 16 | 10 | 8.5 | 37800 | 35400 | 93.65% | 1.78 | 29600 | R-410A
216027609 | 2 | Yes | Yes | INNOVAIR | HRCU-A-CB (Split System: Heat Pump with Remote Outdoor Unit-Air-Source) | Centrally-Ducted | SOV24H2BA | SWV24BDA |  | 24000 | 17.4 | 10.8 | 10.4 | 25000 | 19600 | 78.4% | 1.96 | 20800 | R-454B
216768189 | 2 | Yes | Yes | INNOVAIR | HRCU-A-CB (Split System: Heat Pump with Remote Outdoor Unit-Air-Source) | Centrally-Ducted | SOV24H2BA | SFV24BDA |  | 24000 | 16 | 10 | 9 | 25000 | 19000 | 76% | 1.8 | 19800 | R-454B
216623426 | 2 | Yes | Yes | MAINLINE | HRCU-A-C (Split System: Heat Pump with Remote Outdoor Unit with No Indoor Fan --Air Source) | Centrally-Ducted | ML24HP230LMNT-O | ML24HP230CC17-I |  | 24000 | 16 | 10 | 9 | 25000 | 19000 | 76% | 1.8 | 19700 | R-454B
216734465 | 1.87 | Yes | Yes | GRANDAIRE | HRCU-A-CB (Split System: Heat Pump with Remote Outdoor Unit-Air-Source) | Centrally-Ducted | WD5CUHAH24AAK | W5A*36M17XA* | WFEU040B036B* | 22400 | 16.5 | 11 | 8.5 | 20800 | 18700 | 89.9% | 1.96 | 17600 | R-454B
216735065 | 1.92 | Yes | Yes | GRANDAIRE | HRCU-A-CB (Split System: Heat Pump with Remote Outdoor Unit-Air-Source) | Centrally-Ducted | WD5CUHAH24AAK | WLA*374BA** | WFET045A036A* | 23000 | 16.5 | 11 | 8.5 | 20800 | 18500 | 88.94% | 1.96 | 17600 | R-454B
216735149 | 1.9 | Yes | Yes | GRANDAIRE | HRCU-A-CB (Split System: Heat Pump with Remote Outdoor Unit-Air-Source) | Centrally-Ducted | WD5CUHAH24AAK | WLA*374BA** | WFAX060B042B* | 22800 | 16 | 11 | 8.5 | 20600 | 18400 | 89.32% | 1.96 | 17500 | R-454B
216735180 | 1.9 | Yes | No | GRANDAIRE | HRCU-A-CB (Split System: Heat Pump with Remote Outdoor Unit-Air-Source) | Centrally-Ducted | WD5CUHAH24AAK | WLA*374BA** | WFSX040A030B* | 22800 | 15.2 | 10.5 | 8.1 | 20800 | 18500 | 88.94% | 1.9 | 17600 | R-454B
216736169 | 1.85 | Yes | No | GRANDAIRE | HRCU-A-CB (Split System: Heat Pump with Remote Outdoor Unit-Air-Source) | Centrally-Ducted | WD5CUHAH24AAK | W5SH24M12XA* | WFE*070B036C* | 22200 | 15.2 | 10.5 | 8.1 | 21000 | 18900 | 90% | 1.9 | 17700 | R-454B
216737089 | 1.88 | Yes | No | GRANDAIRE | HRCU-A-CB (Split System: Heat Pump with Remote Outdoor Unit-Air-Source) | Centrally-Ducted | WD5CUHAH24AAK | W5SH30M12XA* | WFE*090C048C* | 22600 | 15.2 | 10.5 | 8.1 | 21000 | 18900 | 90% | 1.85 | 17700 | R-454B
207658566 | 1.98 | Yes | Yes | BOSCH | HRCU-A-CB (Split System: Heat Pump with Remote Outdoor Unit-Air-Source) | Centrally-Ducted | BOVB-36HDN1-M20G | BMA*2430ANTD | BGH96M080B3B | 23800 | 18 | 12 | 9 | 24000 | 17200 | 71.67% | 1.85 | 19600 | R-410A
213363368 | 1.5 | Yes | Yes | INNOVAIR | HRCU-A-CB (Split System: Heat Pump with Remote Outdoor Unit-Air-Source) | Centrally-Ducted | SHV18H2R20 | FEV18H2R19 |  | 18000 | 17 | 12.4 | 9.5 | 19000 | 18000 | 94.74% | 2 | 13500 | R-410A
212394311 | 1.5 | Yes | Yes | 1HVAC | HRCU-A-C (Split System: Heat Pump with Remote Outdoor Unit with No Indoor Fan --Air Source) | Centrally-Ducted | ACIQ-18-HPB | ACIQ-18-ACL |  | 18000 | 16.1 | 11.7 | 9.5 | 19000 | 15000 | 78.95% | 2.2 | 14700 | R-410A
206765885 | 2.02 | Yes | Yes | KEEPRITE | HRCU-A-CB (Split System: Heat Pump with Remote Outdoor Unit-Air-Source) | Centrally-Ducted | CVH825GKA3* | EA*4X37L17A*+WALLCON | *96CTN0801714A* | 24200 | 16.5 | 11 | 8.1 | 21400 | 16700 | 78.04% | 1.98 | 20800 | R-410A
216738936 | 1.92 | Yes | Yes | ARCOAIRE | HRCU-A-CB (Split System: Heat Pump with Remote Outdoor Unit-Air-Source) | Centrally-Ducted | D5CUHAH24AAK | ESH5X36M12A* | *97VTN1002122A* | 23000 | 16 | 11 | 8.1 | 21000 | 18600 | 88.57% | 1.85 | 17700 | R-454B
216738738 | 1.95 | Yes | Yes | ARCOAIRE | HRCU-A-CB (Split System: Heat Pump with Remote Outdoor Unit-Air-Source) | Centrally-Ducted | D5CUHAH24AAK | ESH5X36M12A* | *95MSU1002122A* | 23400 | 16 | 11 | 8.5 | 21200 | 18800 | 88.68% | 1.94 | 17800 | R-454B
216738386 | 1.95 | Yes | No | ARCOAIRE | HRCU-A-CB (Split System: Heat Pump with Remote Outdoor Unit-Air-Source) | Centrally-Ducted | D5CUHAH24AAK | ESH5X36M12A* | *95CSU1002122B* | 23400 | 15.2 | 11 | 8.1 | 21200 | 18800 | 88.68% | 1.9 | 17800 | R-454B
216738695 | 1.9 | Yes | Yes | ARCOAIRE | HRCU-A-CB (Split System: Heat Pump with Remote Outdoor Unit-Air-Source) | Centrally-Ducted | D5CUHAH24AAK | ESH5X36M12A* | *95MSU0401712A* | 22800 | 16 | 11 | 8.1 | 20800 | 18600 | 89.42% | 1.85 | 17700 | R-454B
211263259 | 1.5 | Yes | No | KEEPRITE | HRCU-A-CB (Split System: Heat Pump with Remote Outdoor Unit-Air-Source) | Centrally-Ducted | DLCURAH18ABK | EN(A,D)4X24L17** | *95ESN0261410A* | 18000 | 15.5 | 10.5 | 8.5 | 19000 | 18700 | 98.42% | 2.24 | 12700 | R-410A
206136337 | 2.72 | Yes | Yes | KEEPRITE | HRCU-A-CB (Split System: Heat Pump with Remote Outdoor Unit-Air-Source) | Centrally-Ducted | CVH837GKA** | EHD4X42AAL+WALLCON | *95CSU0802120A* | 32600 | 17 | 11 | 8.1 | 33000 | 24800 | 75.15% | 1.96 | 31600 | R-410A
206767548 | 2.03 | Yes | Yes | KEEPRITE | HRCU-A-CB (Split System: Heat Pump with Remote Outdoor Unit-Air-Source) | Centrally-Ducted | CVH825GKA3* | EA*4X37L21A*+WALLCON | *95CSU0802120A* | 24400 | 17 | 11 | 8.5 | 21200 | 16600 | 78.3% | 2.04 | 20600 | R-410A
206767183 | 2.02 | Yes | Yes | KEEPRITE | HRCU-A-CB (Split System: Heat Pump with Remote Outdoor Unit-Air-Source) | Centrally-Ducted | CVH825GKA3* | EA*4X37L17A*+WALLCON | *80CSU0401712A* | 24200 | 17 | 11 | 8.1 | 21400 | 16600 | 77.57% | 2 | 20600 | R-410A
216675527 | 2.1 | Yes | Yes | ARCOAIRE | HRCU-A-CB (Split System: Heat Pump with Remote Outdoor Unit-Air-Source) | Centrally-Ducted | D5CURAH24AAK | EA*5X25M17A* | *80CSU0601716A* | 25200 | 16 | 10 | 9 | 23600 | 19300 | 81.78% | 2.06 | 18700 | R-454B
216675577 | 2.13 | Yes | Yes | ARCOAIRE | HRCU-A-CB (Split System: Heat Pump with Remote Outdoor Unit-Air-Source) | Centrally-Ducted | D5CURAH24AAK | EA*5X37M21A* | *80CSU1002120A* | 25600 | 16 | 10 | 9 | 23600 | 19300 | 81.78% | 2.06 | 18800 | R-454B
216680657 | 1.95 | Yes | Yes | GRANDAIRE | HRCU-A-CB (Split System: Heat Pump with Remote Outdoor Unit-Air-Source) | Centrally-Ducted | WDLCURAH24ABK | WLNC364CA* | WFJT080B048A* | 23400 | 16.5 | 10 | 9 | 25800 | 23800 | 92.25% | 1.78 | 18900 | R-410A
212984195 | 1.48 | Yes | Yes | PAYNE HEATING AND COOLING | HRCU-A-CB (Split System: Heat Pump with Remote Outdoor Unit-Air-Source) | Centrally-Ducted | 38MURAQ18AB3* | CAP**3017AL* | PG92MSAA42060B** | 17700 | 16.5 | 10.5 | 8.5 | 18300 | 18700 | 102.2% | 2.24 | 12300 | R-410A
212586143 | 2.5 | No | No | AMERISTAR | HRCU-A-CB (Split System: Heat Pump with Remote Outdoor Unit-Air-Source) | Centrally-Ducted | E4HL5036A1000A | 4TXCB004DS3 | A801X060BM4SCA | 30000 | 15.2 | 9.5 | 8.1 | 25000 | 18000 | 72% | 1.75 | 19000 | R-410A
212971986 | 1.95 | Yes | Yes | GRANDAIRE | HRCU-A-CB (Split System: Heat Pump with Remote Outdoor Unit-Air-Source) | Centrally-Ducted | WDLCURAH24ABK | WLA*304BA* | WFET090B048A* | 23400 | 17 | 10 | 8.5 | 26200 | 24200 | 92.37% | 2 | 19000 | R-410A
212972421 | 2.03 | Yes | Yes | GRANDAIRE | HRCU-A-CB (Split System: Heat Pump with Remote Outdoor Unit-Air-Source) | Centrally-Ducted | WDLCURAH24ABK | WLA*374CA* | WFET110C066A* | 24400 | 17.5 | 10.5 | 8.5 | 25400 | 24000 | 94.49% | 1.98 | 19200 | R-410A
212976082 | 2.05 | Yes | Yes | GRANDAIRE | HRCU-A-CB (Split System: Heat Pump with Remote Outdoor Unit-Air-Source) | Centrally-Ducted | WDLCURAH24ABK | WLA*374CA* | WFST080B048A* | 24600 | 17 | 10.5 | 8.5 | 25200 | 24800 | 98.41% | 2.04 | 19500 | R-410A
212977585 | 1.95 | Yes | Yes | GRANDAIRE | HRCU-A-CB (Split System: Heat Pump with Remote Outdoor Unit-Air-Source) | Centrally-Ducted | WDLCURAH24ABK | WLA*244BA* | WFE*045A036C* | 23400 | 17 | 10 | 9 | 27000 | 21800 | 80.74% | 1.82 | 18700 | R-410A
212977633 | 1.98 | Yes | Yes | GRANDAIRE | HRCU-A-CB (Split System: Heat Pump with Remote Outdoor Unit-Air-Source) | Centrally-Ducted | WDLCURAH24ABK | WLA*364BA* | WFE*045A036C* | 23800 | 17 | 10 | 8.5 | 26200 | 22000 | 83.97% | 1.84 | 18700 | R-410A
212977669 | 1.93 | Yes | Yes | GRANDAIRE | HRCU-A-CB (Split System: Heat Pump with Remote Outdoor Unit-Air-Source) | Centrally-Ducted | WDLCURAH24ABK | WLNC244BA* | WFE*045A036C* | 23200 | 16.5 | 10 | 8.5 | 26800 | 24000 | 89.55% | 2 | 19000 | R-410A
212977657 | 1.93 | Yes | Yes | GRANDAIRE | HRCU-A-CB (Split System: Heat Pump with Remote Outdoor Unit-Air-Source) | Centrally-Ducted | WDLCURAH24ABK | WLNC244AA* | WFE*045A036C* | 23200 | 16.5 | 10 | 8.5 | 26800 | 25000 | 93.28% | 2.08 | 19500 | R-410A
214279889 | 2.03 | Yes | Yes | GRANDAIRE | HRCU-A-CB (Split System: Heat Pump with Remote Outdoor Unit-Air-Source) | Centrally-Ducted | WDLCURAH24ABK | WLA*254BA* | WFSX060B048B* | 24400 | 16.5 | 10 | 9 | 25400 | 21600 | 85.04% | 1.8 | 18800 | R-410A
214279941 | 2.02 | Yes | Yes | GRANDAIRE | HRCU-A-CB (Split System: Heat Pump with Remote Outdoor Unit-Air-Source) | Centrally-Ducted | WDLCURAH24ABK | WLA*374BA* | WFSX060B048B* | 24200 | 16.5 | 10 | 9 | 25400 | 21800 | 85.83% | 1.82 | 18800 | R-410A
212499720 | 2 | No | Yes | LENNOX | HRCU-A-CB (Split System: Heat Pump with Remote Outdoor Unit-Air-Source) | Centrally-Ducted | EL22XPV-024-230A** | LH18/36D9 | EL280UH070XE36A* | 24000 | 21 | 13.5 | 8.45 | 22000 | 15400 | 70% | 1.92 | 13700 | R-410A
212499804 | 1.97 | Yes | Yes | LENNOX | HRCU-A-CB (Split System: Heat Pump with Remote Outdoor Unit-Air-Source) | Centrally-Ducted | EL22XPV-024-230A** | L*18/36V9 | ML180UH030V36A* | 23600 | 21 | 13.5 | 8.5 | 21400 | 15000 | 70.09% | 1.88 | 13300 | R-410A
212499806 | 1.97 | Yes | Yes | LENNOX | HRCU-A-CB (Split System: Heat Pump with Remote Outdoor Unit-Air-Source) | Centrally-Ducted | EL22XPV-024-230A** | L*19/36U9 | ML180UH030V36A* | 23600 | 21 | 13.5 | 8.5 | 21400 | 15000 | 70.09% | 1.88 | 13300 | R-410A
212499820 | 1.95 | Yes | Yes | LENNOX | HRCU-A-CB (Split System: Heat Pump with Remote Outdoor Unit-Air-Source) | Centrally-Ducted | EL22XPV-024-230A** | LP29/36X9 | ML180UH045E36A* | 23400 | 21 | 13.5 | 8.5 | 21200 | 14900 | 70.28% | 1.86 | 13200 | R-410A
212499838 | 1.95 | Yes | Yes | LENNOX | HRCU-A-CB (Split System: Heat Pump with Remote Outdoor Unit-Air-Source) | Centrally-Ducted | EL22XPV-024-230A** | L*18/36T9 | ML180UH045XE36A* | 23400 | 21 | 13.5 | 8.5 | 21200 | 14900 | 70.28% | 1.86 | 13200 | R-410A
214279733 | 1.48 | Yes | Yes | GRANDAIRE | HRCU-A-CB (Split System: Heat Pump with Remote Outdoor Unit-Air-Source) | Centrally-Ducted | WDLCURAH18ABK | WLA*194BA* | WFSX060B048B* | 17700 | 16.5 | 10.5 | 8.5 | 17700 | 17900 | 101.1% | 2.16 | 12100 | R-410A
206136281 | 2.7 | Yes | Yes | KEEPRITE | HRCU-A-CB (Split System: Heat Pump with Remote Outdoor Unit-Air-Source) | Centrally-Ducted | CVH837GKA** | EN(A,D,W)4X48L21**+WALLCON | *95CSU0802120A* | 32400 | 17.5 | 11.7 | 8.1 | 32800 | 24800 | 75.61% | 1.96 | 31400 | R-410A
216679409 | 1.97 | Yes | Yes | GRANDAIRE | HRCU-A-CB (Split System: Heat Pump with Remote Outdoor Unit-Air-Source) | Centrally-Ducted | WDLCURAH24ABK | WLA*304BA* | WFJT060B048A* | 23600 | 16.5 | 10 | 9 | 25800 | 23800 | 92.25% | 1.86 | 18900 | R-410A
216679493 | 2 | Yes | Yes | GRANDAIRE | HRCU-A-CB (Split System: Heat Pump with Remote Outdoor Unit-Air-Source) | Centrally-Ducted | WDLCURAH24ABK | WLSH364AA* | WFJT060B048A* | 24000 | 16 | 10 | 8.5 | 25400 | 22200 | 87.4% | 1.75 | 18800 | R-410A
216679541 | 1.97 | Yes | Yes | GRANDAIRE | HRCU-A-CB (Split System: Heat Pump with Remote Outdoor Unit-Air-Source) | Centrally-Ducted | WDLCURAH24ABK | WLNC364CA* | WFJT060B048A* | 23600 | 16.5 | 10 | 9 | 25800 | 23600 | 91.47% | 1.76 | 18900 | R-410A
216675455 | 2.12 | Yes | Yes | ARCOAIRE | HRCU-A-CB (Split System: Heat Pump with Remote Outdoor Unit-Air-Source) | Centrally-Ducted | D5CURAH24AAK | EA*5X37M21A* | *80CSU0401712A* | 25400 | 16.5 | 10 | 9 | 23400 | 19200 | 82.05% | 2.06 | 18600 | R-454B
216623506 | 2 | Yes | Yes | INNOVAIR | HRCU-A-C (Split System: Heat Pump with Remote Outdoor Unit with No Indoor Fan --Air Source) | Centrally-Ducted | SHV24H2BA | MAC24H1418B |  | 24000 | 16 | 10 | 9.5 | 25000 | 21000 | 84% | 1.8 | 19700 | R-454B
216680537 | 1.95 | Yes | Yes | GRANDAIRE | HRCU-A-CB (Split System: Heat Pump with Remote Outdoor Unit-Air-Source) | Centrally-Ducted | WDLCURAH24ABK | WLA*364BA* | WFJT080B048A* | 23400 | 17 | 10 | 9 | 25600 | 23400 | 91.41% | 1.84 | 18800 | R-410A
212976687 | 2 | Yes | Yes | GRANDAIRE | HRCU-A-CB (Split System: Heat Pump with Remote Outdoor Unit-Air-Source) | Centrally-Ducted | WDLCURAH24ABK | WLA*374CA* | WFST100C060A* | 24000 | 17.5 | 10 | 8.5 | 25200 | 24600 | 97.62% | 2.04 | 19100 | R-410A
216680501 | 1.97 | Yes | Yes | GRANDAIRE | HRCU-A-CB (Split System: Heat Pump with Remote Outdoor Unit-Air-Source) | Centrally-Ducted | WDLCURAH24ABK | WLA*244BA* | WFJT080B048A* | 23600 | 16.5 | 10 | 9.5 | 26600 | 24600 | 92.48% | 1.96 | 19300 | R-410A
216682332 | 1.98 | Yes | Yes | GRANDAIRE | HRCU-A-CB (Split System: Heat Pump with Remote Outdoor Unit-Air-Source) | Centrally-Ducted | WDLCURAH24ABK | WLSH244AA* | WFJT100C060A* | 23800 | 16 | 10 | 9 | 26200 | 23400 | 89.31% | 1.8 | 19200 | R-410A
212499938 | 2 | No | Yes | LENNOX | HRCU-A-CB (Split System: Heat Pump with Remote Outdoor Unit-Air-Source) | Centrally-Ducted | EL22XPV-024-230A** | LH35/36X9 | ML180UH090V48B* | 24000 | 21 | 13.5 | 8.7 | 22000 | 15400 | 70% | 1.9 | 13700 | R-410A
215407216 | 2.78 | Yes | Yes | YORK | HRCU-A-CB (Split System: Heat Pump with Remote Outdoor Unit-Air-Source) | Centrally-Ducted | HH836E2S11 | H,YG36*36+TXV | TM9V100C16MP12 | 33400 | 18 | 11 | 8.5 | 29400 | 24800 | 84.35% | 2 | 26400 | R-454B
216734293 | 1.85 | Yes | No | ARCOAIRE | HRCU-A-CB (Split System: Heat Pump with Remote Outdoor Unit-Air-Source) | Centrally-Ducted | D5CUHAH24AAK | EA*5X30M17A* | *97VTN0601716A* | 22200 | 16 | 10.5 | 8.1 | 20800 | 18800 | 90.38% | 1.85 | 17600 | R-454B
216734202 | 1.85 | Yes | Yes | ARCOAIRE | HRCU-A-CB (Split System: Heat Pump with Remote Outdoor Unit-Air-Source) | Centrally-Ducted | D5CUHAH24AAK | EA*5X30M17A* | *95MSU0601716A* | 22200 | 16.5 | 10.5 | 8.5 | 20800 | 18800 | 90.38% | 1.94 | 17600 | R-454B
211262454 | 1.48 | Yes | No | KEEPRITE | HRCU-A-CB (Split System: Heat Pump with Remote Outdoor Unit-Air-Source) | Centrally-Ducted | DLCURAH18ABK | EN(A,D)4X18L14** | *92ESN0601412A* | 17800 | 15.5 | 10.5 | 8.5 | 18900 | 19200 | 101.6% | 2.3 | 12600 | R-410A
212977597 | 2.02 | Yes | Yes | GRANDAIRE | HRCU-A-CB (Split System: Heat Pump with Remote Outdoor Unit-Air-Source) | Centrally-Ducted | WDLCURAH24ABK | WLA*254BA* | WFE*045A036C* | 24200 | 17 | 10 | 8.5 | 25200 | 24600 | 97.62% | 2.04 | 19100 | R-410A
212977681 | 1.97 | Yes | No | GRANDAIRE | HRCU-A-CB (Split System: Heat Pump with Remote Outdoor Unit-Air-Source) | Centrally-Ducted | WDLCURAH24ABK | WLNC304AA* | WFE*045A036C* | 23600 | 17 | 10 | 8.1 | 26000 | 24200 | 93.08% | 2 | 19100 | R-410A
216643275 | 1.53 | Yes | No | GRANDAIRE | HRCU-A-CB (Split System: Heat Pump with Remote Outdoor Unit-Air-Source) | Centrally-Ducted | WD5CUHAH18AAK | W5A*25M17XA* | WFE*070A036C* | 18400 | 15.2 | 11.5 | 10.5 | 19800 | 17600 | 88.89% | 2 | 14800 | R-454B
216677883 | 2.02 | No | No | KEEPRITE | HRCU-A-CB (Split System: Heat Pump with Remote Outdoor Unit-Air-Source) | Centrally-Ducted | D5CURAH24AAK | ESH5X30M12A* | *95MSU0802120A* | 24200 | 15.2 | 9.8 | 8.5 | 24400 | 19600 | 80.33% | 1.9 | 19100 | R-454B
216772742 | 3.96 | No | No | GRANDAIRE | HRCU-A-CB (Split System: Heat Pump with Remote Outdoor Unit-Air-Source) | Centrally-Ducted | WD5CUHAH48AAK | WCGL605*D* |  | 47500 | 15.2 | 9 | 9 | 49000 | 44000 | 89.8% | 1.8 | 35200 | R-454B
212976004 | 1.97 | Yes | Yes | GRANDAIRE | HRCU-A-CB (Split System: Heat Pump with Remote Outdoor Unit-Air-Source) | Centrally-Ducted | WDLCURAH24ABK | WLA*244BA* | WFST080B048A* | 23600 | 16.5 | 10 | 8.5 | 27000 | 21600 | 80% | 1.8 | 18800 | R-410A
212986150 | 1.93 | No | No | GRANDAIRE | HRCU-A-CB (Split System: Heat Pump with Remote Outdoor Unit-Air-Source) | Centrally-Ducted | WDLCURAH24ABK | WLA*244BA* | WFSX040A030B* | 23200 | 16 | 9.5 | 8.5 | 27000 | 21800 | 80.74% | 1.82 | 18800 | R-410A
212987470 | 1.98 | Yes | Yes | GRANDAIRE | HRCU-A-CB (Split System: Heat Pump with Remote Outdoor Unit-Air-Source) | Centrally-Ducted | WDLCURAH24ABK | WLNC304BA* | WFSX080B048B* | 23800 | 17 | 10.5 | 8.5 | 26400 | 24000 | 90.91% | 2 | 19200 | R-410A
212988756 | 1.97 | Yes | No | GRANDAIRE | HRCU-A-CB (Split System: Heat Pump with Remote Outdoor Unit-Air-Source) | Centrally-Ducted | WDLCURAH24ABK | WLN(C,W)364BA* | WFSU040B036B* | 23600 | 16.5 | 10 | 8.1 | 26400 | 24200 | 91.67% | 2 | 19200 | R-410A
213088197 | 2.48 | No | No | ARCOAIRE | HRCU-A-CB (Split System: Heat Pump with Remote Outdoor Unit-Air-Source) | Centrally-Ducted | DLCURAH30ABK | H,GG33936+AEFE3A* |  | 29800 | 15.2 | 8.5 | 8.3 | 33400 | 27000 | 80.84% | 1.78 | 22600 | R-410A
216623403 | 4 | Yes | Yes | MAINLINE | HRCU-A-CB (Split System: Heat Pump with Remote Outdoor Unit-Air-Source) | Centrally-Ducted | ML48HP230LMNTH-O | ML48HP230G3AHU-I |  | 48000 | 17.5 | 12 | 9.5 | 48000 | 48000 | 100% | 2 | 34000 | R-454B
211262388 | 1.47 | Yes | No | KEEPRITE | HRCU-A-CB (Split System: Heat Pump with Remote Outdoor Unit-Air-Source) | Centrally-Ducted | DLCURAH18ABK | EN(A,D)4X18L14** | *96VTN0601412A* | 17600 | 15.5 | 10.5 | 8.5 | 18700 | 19300 | 103.2% | 2.32 | 12500 | R-410A
215225090 | 1.97 | No | Yes | BOSCH | HRCU-A-CB (Split System: Heat Pump with Remote Outdoor Unit-Air-Source) | Centrally-Ducted | BOVA-24RXB-M15S | BMAC2430ABTA | BGH96M080B3C | 23600 | 16 | 10.6 | 8.5 | 24000 | 16800 | 70% | 1.8 | 17600 | R-454B
216682308 | 1.97 | Yes | Yes | GRANDAIRE | HRCU-A-CB (Split System: Heat Pump with Remote Outdoor Unit-Air-Source) | Centrally-Ducted | WDLCURAH24ABK | WLA*364CA* | WFJT100C060A* | 23600 | 17 | 10 | 9 | 25600 | 23200 | 90.62% | 1.82 | 18800 | R-410A
212976752 | 2.52 | No | No | GRANDAIRE | HRCU-A-CB (Split System: Heat Pump with Remote Outdoor Unit-Air-Source) | Centrally-Ducted | WDLCURAH30ABK | WLA*424DA* | WFST100C060A* | 30200 | 15.2 | 9 | 8.1 | 34200 | 26200 | 76.61% | 1.86 | 23200 | R-410A
216682092 | 2.5 | No | No | GRANDAIRE | HRCU-A-CB (Split System: Heat Pump with Remote Outdoor Unit-Air-Source) | Centrally-Ducted | WDLCURAH30ABK | WLA*424CA* | WFJT100C060A* | 30000 | 15.2 | 9 | 8.5 | 34000 | 27000 | 79.41% | 1.75 | 23400 | R-410A
214395031 | 1.95 | Yes | Yes | GRANDAIRE | HRCU-A-CB (Split System: Heat Pump with Remote Outdoor Unit-Air-Source) | Centrally-Ducted | WDLCURAH24ABK | WLNC304BA* | WFSX060B048B* | 23400 | 16.5 | 10 | 9 | 25800 | 24200 | 93.8% | 2 | 19000 | R-410A
211262520 | 1.48 | Yes | Yes | KEEPRITE | HRCU-A-CB (Split System: Heat Pump with Remote Outdoor Unit-Air-Source) | Centrally-Ducted | DLCURAH18ABK | EN(A,D)4X24L14** | *80VSL0451412A* | 17700 | 16 | 10.5 | 8.5 | 18600 | 18800 | 101.1% | 2.26 | 12400 | R-410A
214279876 | 1.97 | Yes | Yes | GRANDAIRE | HRCU-A-CB (Split System: Heat Pump with Remote Outdoor Unit-Air-Source) | Centrally-Ducted | WDLCURAH24ABK | WLA*244BA* | WFSX060B048B* | 23600 | 16.5 | 10 | 9.5 | 26600 | 24800 | 93.23% | 2.04 | 19400 | R-410A
216620236 | 2.5 | Yes | Yes | KEEPRITE | HRCU-A-CB (Split System: Heat Pump with Remote Outdoor Unit-Air-Source) | Centrally-Ducted | DLCURAH30ABK | 40MUAAQ30XA3 |  | 30000 | 16.2 | 10 | 8.9 | 33000 | 24000 | 72.73% | 1.8 | 21000 | R-410A
216643202 | 1.53 | Yes | No | GRANDAIRE | HRCU-A-CB (Split System: Heat Pump with Remote Outdoor Unit-Air-Source) | Centrally-Ducted | WD5CUHAH18AAK | W5A*25M17XA* | WFE*045A036C* | 18300 | 15.2 | 11.5 | 10.5 | 19800 | 17500 | 88.38% | 2 | 14800 | R-454B
214229243 | 2.53 | No | No | GRANDAIRE | HRCU-A-CB (Split System: Heat Pump with Remote Outdoor Unit-Air-Source) | Centrally-Ducted | WDLCURAH30ABK | WLA*374BA* | WFEU060B048B* | 30400 | 15.2 | 9 | 8.5 | 33400 | 26800 | 80.24% | 1.82 | 23200 | R-410A
214771729 | 2.67 | No | No | BOSCH | HRCU-A-C (Split System: Heat Pump with Remote Outdoor Unit with No Indoor Fan --Air Source) | Centrally-Ducted | BOVA-36RTB-M20S | BMAC4248BBTA |  | 32000 | 15.2 | 11 | 9 | 34000 | 23800 | 70% | 1.85 | 24600 | R-454B
216091294 | 1.5 | Yes | Yes | TEMPSTAR | HRCU-A-CB (Split System: Heat Pump with Remote Outdoor Unit-Air-Source) | Centrally-Ducted | DLCSRBH18AAK | 40MBABQ18XB3 |  | 18000 | 17.6 | 11.7 | 9.6 | 19000 | 17000 | 89.47% | 2 | 15400 | R-410A
211242837 | 2.12 | Yes | Yes | SMART COMFORT | HRCU-A-CB (Split System: Heat Pump with Remote Outdoor Unit-Air-Source) | Centrally-Ducted | DLCURAH24ABK | EA*4X37L17A* | *80ES(N,L)0701716A* | 25400 | 16 | 10 | 8.5 | 26400 | 21000 | 79.55% | 1.76 | 19300 | R-410A
216620257 | 2 | Yes | Yes | TEMPSTAR | HRCU-A-CB (Split System: Heat Pump with Remote Outdoor Unit-Air-Source) | Centrally-Ducted | DLCURAH24AAK | 40MUAAQ24XA3 |  | 24000 | 17 | 10.5 | 9.2 | 26000 | 19400 | 74.62% | 2.1 | 21000 | R-410A
212977609 | 1.97 | Yes | Yes | GRANDAIRE | HRCU-A-CB (Split System: Heat Pump with Remote Outdoor Unit-Air-Source) | Centrally-Ducted | WDLCURAH24ABK | WLA*304AA* | WFE*045A036C* | 23600 | 17 | 10 | 8.5 | 26400 | 24000 | 90.91% | 2 | 19100 | R-410A
212367439 | 2.5 | Yes | Yes | Bladex | HRCU-A-CB (Split System: Heat Pump with Remote Outdoor Unit-Air-Source) | Centrally-Ducted | BX30U-30HPHYHA(X) | BLA-30HWAHU1 |  | 30000 | 16.2 | 10 | 8.9 | 33000 | 24000 | 72.73% | 1.8 | 21000 | R-410A
207454642 | 1.98 | Yes | Yes | BOSCH | HRCU-A-CB (Split System: Heat Pump with Remote Outdoor Unit-Air-Source) | Centrally-Ducted | BOVA-36HDN1-M20G | BMA*2430ANTD | BGH96M080B3B | 23800 | 18 | 12 | 9 | 24000 | 17200 | 71.67% | 1.85 | 19600 | R-410A
206767539 | 2.03 | Yes | No | KEEPRITE | HRCU-A-CB (Split System: Heat Pump with Remote Outdoor Unit-Air-Source) | Centrally-Ducted | CVH825GKA3* | EA*4X37L21A*+WALLCON | *95CSU0601716A* | 24400 | 16.5 | 10.5 | 8.1 | 21400 | 16700 | 78.04% | 2.02 | 20800 | R-410A
216623400 | 2.5 | Yes | Yes | MAINLINE | HRCU-A-CB (Split System: Heat Pump with Remote Outdoor Unit-Air-Source) | Centrally-Ducted | ML30HP230LMNTH-O | ML30HP230G3AHU-I |  | 30000 | 17.2 | 12 | 10.8 | 33000 | 33200 | 100.6% | 1.97 | 24000 | R-454B
216032229 | 2.5 | Yes | Yes | 1HVAC | HRCU-A-CB (Split System: Heat Pump with Remote Outdoor Unit-Air-Source) | Centrally-Ducted | ACIQ-30-HPD | ACIQ-30-AHD |  | 30000 | 16.8 | 11.7 | 10 | 34000 | 32600 | 95.88% | 1.96 | 23800 | R-454B
213433226 | 2 | Yes | Yes | 1HVAC | HRCU-A-CB (Split System: Heat Pump with Remote Outdoor Unit-Air-Source) | Centrally-Ducted | ACIQ-24-EHPB | ACIQ-24W-WM |  | 24000 | 17 | 10.5 | 10.2 | 26000 | 19400 | 74.62% | 2.33 | 19500 | R-410A
216738131 | 1.9 | Yes | No | ARCOAIRE | HRCU-A-CB (Split System: Heat Pump with Remote Outdoor Unit-Air-Source) | Centrally-Ducted | D5CUHAH24AAK | ESH5X36M12A* | *80MS(N,L)1552420A* | 22800 | 15.5 | 10.5 | 8.1 | 20800 | 18500 | 88.94% | 1.85 | 17600 | R-454B
212971994 | 1.97 | Yes | Yes | GRANDAIRE | HRCU-A-CB (Split System: Heat Pump with Remote Outdoor Unit-Air-Source) | Centrally-Ducted | WDLCURAH24ABK | WLA*364CA* | WFET090B048A* | 23600 | 17 | 10 | 8.5 | 26200 | 22000 | 83.97% | 1.84 | 18800 | R-410A
212976121 | 1.95 | Yes | No | GRANDAIRE | HRCU-A-CB (Split System: Heat Pump with Remote Outdoor Unit-Air-Source) | Centrally-Ducted | WDLCURAH24ABK | WLN(C,W)364BA* | WFST080B048A* | 23400 | 16.5 | 10 | 8.1 | 25800 | 24200 | 93.8% | 2 | 18900 | R-410A
212976674 | 1.97 | Yes | Yes | GRANDAIRE | HRCU-A-CB (Split System: Heat Pump with Remote Outdoor Unit-Air-Source) | Centrally-Ducted | WDLCURAH24ABK | WLA*364CA* | WFST100C060A* | 23600 | 17.5 | 10 | 8.5 | 26200 | 21800 | 83.21% | 1.82 | 18600 | R-410A
216027615 | 3 | Yes | Yes | INNOVAIR | HRCU-A-CB (Split System: Heat Pump with Remote Outdoor Unit-Air-Source) | Centrally-Ducted | SHV36H2BB | SWV36BDA |  | 36000 | 16.8 | 11.2 | 9.6 | 37000 | 34600 | 93.51% | 1.8 | 30200 | R-454B
212974949 | 2 | Yes | No | GRANDAIRE | HRCU-A-CB (Split System: Heat Pump with Remote Outdoor Unit-Air-Source) | Centrally-Ducted | WDLCURAH24ABK | WLA*254BA* | WFST040A030A* | 24000 | 16 | 10 | 8.1 | 25200 | 25000 | 99.21% | 2.08 | 19200 | R-410A
212974988 | 1.95 | Yes | Yes | GRANDAIRE | HRCU-A-CB (Split System: Heat Pump with Remote Outdoor Unit-Air-Source) | Centrally-Ducted | WDLCURAH24ABK | WLA*364BA* | WFST040A030A* | 23400 | 16 | 10 | 8.5 | 26200 | 22400 | 85.5% | 1.84 | 18800 | R-410A
212976017 | 2.03 | Yes | Yes | GRANDAIRE | HRCU-A-CB (Split System: Heat Pump with Remote Outdoor Unit-Air-Source) | Centrally-Ducted | WDLCURAH24ABK | WLA*254BA* | WFST080B048A* | 24400 | 17 | 10 | 8.5 | 25400 | 25000 | 98.43% | 2.08 | 19100 | R-410A
216980809 | 2.5 | Yes | No | 1HVAC | HRCU-A-C (Split System: Heat Pump with Remote Outdoor Unit with No Indoor Fan --Air Source) | Centrally-Ducted | ACIQ-30-HPD | ACIQ-36-ACL-14-B |  | 30000 | 15.3 | 10 | 9.3 | 32000 | 30400 | 95% | 1.78 | 24000 | R-454B
203377011 | 1.95 | Yes | No | BOSCH | HRCU-A-C (Split System: Heat Pump with Remote Outdoor Unit with No Indoor Fan --Air Source) | Centrally-Ducted | BOVA-36HDN1-M20G | BMA*2430BNTD |  | 23400 | 15.2 | 12 | 9 | 24000 | 16900 | 70.42% | 1.99 | 19400 | R-410A
216682116 | 2.55 | No | No | GRANDAIRE | HRCU-A-CB (Split System: Heat Pump with Remote Outdoor Unit-Air-Source) | Centrally-Ducted | WDLCURAH30ABK | WLA*434CA* | WFJT100C060A* | 30600 | 15.2 | 9 | 9 | 33200 | 26000 | 78.31% | 1.8 | 23200 | R-410A
216739088 | 1.9 | Yes | Yes | ARCOAIRE | HRCU-A-CB (Split System: Heat Pump with Remote Outdoor Unit-Air-Source) | Centrally-Ducted | D5CUHAH24AAK | FM(C,U)5Z24**AL* |  | 22800 | 16.5 | 11 | 9 | 21600 | 19600 | 90.74% | 2.08 | 18500 | R-454B
208128227 | 2 | No | Yes | BOSCH | HRCU-A-CB (Split System: Heat Pump with Remote Outdoor Unit-Air-Source) | Centrally-Ducted | BOVA-36HDN1-M15G | BVA-24WN1-M20 |  | 24000 | 16.1 | 11.8 | 8.5 | 24000 | 16800 | 70% | 1.88 | 21000 | R-410A
208106640 | 3.92 | No | No | 1HVAC | HRCU-A-CB (Split System: Heat Pump with Remote Outdoor Unit-Air-Source) | Centrally-Ducted | ACIQ-48-HPB | ACIQ-48-AHB |  | 47000 | 15.6 | 8.2 | 9.4 | 50000 | 46000 | 92% | 1.9 | 36000 | R-410A
210597409 | 2.77 | Yes | Yes | KEEPRITE | HRCU-A-CB (Split System: Heat Pump with Remote Outdoor Unit-Air-Source) | Centrally-Ducted | CVH837GKA** | EA*4X61L21A*+WALLCON | *80CSU0401712A* | 33200 | 17.5 | 11.5 | 8.1 | 32000 | 24800 | 77.5% | 1.98 | 31200 | R-410A
210597514 | 2.75 | Yes | Yes | KEEPRITE | HRCU-A-CB (Split System: Heat Pump with Remote Outdoor Unit-Air-Source) | Centrally-Ducted | CVH837GKA** | EHD4X60AAL+WALLCON | *80CTL0901716A* | 33000 | 17.5 | 11.5 | 8.1 | 32200 | 24800 | 77.02% | 2.02 | 31200 | R-410A
216980823 | 2.5 | Yes | Yes | 1HVAC | HRCU-A-CB (Split System: Heat Pump with Remote Outdoor Unit-Air-Source) | Centrally-Ducted | ACIQ-30-HPD | ACIQ-30W-WMB |  | 30000 | 17.5 | 11.7 | 10.2 | 32000 | 32000 | 100% | 2 | 23200 | R-454B
213546877 | 1.98 | No | Yes | LENNOX | HRCU-A-CB (Split System: Heat Pump with Remote Outdoor Unit-Air-Source) | Centrally-Ducted | EL22XPV-024-230A** | L*35/36U9 | SLP99UH070XV36B* | 23800 | 21 | 13.5 | 8.5 | 22000 | 15400 | 70% | 1.92 | 13700 | R-410A
216682104 | 2.52 | No | No | GRANDAIRE | HRCU-A-CB (Split System: Heat Pump with Remote Outdoor Unit-Air-Source) | Centrally-Ducted | WDLCURAH30ABK | WLA*424DA* | WFJT100C060A* | 30200 | 15.2 | 9 | 9 | 34000 | 27200 | 80% | 1.75 | 23400 | R-410A
213386881 | 2 | Yes | Yes | INNOVAIR | HRCU-A-CB (Split System: Heat Pump with Remote Outdoor Unit-Air-Source) | Centrally-Ducted | SEV24H2R19 | WEV24H2R19 |  | 24000 | 17 | 10.5 | 10.2 | 26000 | 19400 | 74.62% | 2.33 | 19500 | R-410A
211245597 | 2.03 | Yes | No | PAYNE HEATING AND COOLING | HRCU-A-CB (Split System: Heat Pump with Remote Outdoor Unit-Air-Source) | Centrally-Ducted | 38MURAQ24AB3* | CNPV*3621AL* | PG80ES(A,L)A36070B** | 24400 | 16.5 | 10.5 | 8.1 | 26400 | 22600 | 85.61% | 1.88 | 19200 | R-410A
214655291 | 4.58 | No | No | KeplerX | HRCU-A-CB (Split System: Heat Pump with Remote Outdoor Unit-Air-Source) | Centrally-Ducted | K18HVH60WD2U | K18HVH60WD2H |  | 55000 | 15.3 | 8.8 | 9.4 | 59000 | 48500 | 82.2% | 1.91 | 42000 | R-410A
216623401 | 3 | Yes | Yes | MAINLINE | HRCU-A-CB (Split System: Heat Pump with Remote Outdoor Unit-Air-Source) | Centrally-Ducted | ML33HP230LMNTH-O | ML36HP230G3AHU-I |  | 36000 | 17.7 | 12 | 10 | 36000 | 32600 | 90.56% | 2.06 | 24600 | R-454B
216623435 | 3 | Yes | No | MAINLINE | HRCU-A-C (Split System: Heat Pump with Remote Outdoor Unit with No Indoor Fan --Air Source) | Centrally-Ducted | ML36HP230LMNTH-O | ML36HP230CC21-I |  | 36000 | 15.8 | 10.7 | 9.4 | 38000 | 36000 | 94.74% | 1.9 | 29200 | R-454B
215864302 | 4 | Yes | Yes | MAINLINE | HRCU-A-CB (Split System: Heat Pump with Remote Outdoor Unit-Air-Source) | Centrally-Ducted | ML48HP230LCMH-O | ML48HP230RS485AHU-I |  | 48000 | 17 | 10 | 10.2 | 50000 | 46000 | 92% | 2 | 40000 | R-454B
215735535 | 1.82 | Yes | Yes | YORK | HRCU-A-CB (Split System: Heat Pump with Remote Outdoor Unit-Air-Source) | Centrally-Ducted | HH824E2S11 | H,YE31*30+TXV-BLEED | TM9V060B12MP12 | 21800 | 17 | 11 | 8.5 | 21200 | 17200 | 81.13% | 1.9 | 16900 | R-454B
214771724 | 1.92 | No | No | BOSCH | HRCU-A-C (Split System: Heat Pump with Remote Outdoor Unit with No Indoor Fan --Air Source) | Centrally-Ducted | BOVA-36RTB-M20S | BMAC2430ABTA |  | 23000 | 15.2 | 11.7 | 9 | 24000 | 16800 | 70% | 1.9 | 19400 | R-454B
214771722 | 2.75 | Yes | Yes | BOSCH | HRCU-A-CB (Split System: Heat Pump with Remote Outdoor Unit-Air-Source) | Centrally-Ducted | BOVA-36RTB-M20S | BMAC4248BBTA | BGH96M080B3C | 33000 | 18 | 11 | 9 | 34200 | 24000 | 70.18% | 1.88 | 25200 | R-454B
211264435 | 1.52 | Yes | No | KEEPRITE | HRCU-A-CB (Split System: Heat Pump with Remote Outdoor Unit-Air-Source) | Centrally-Ducted | DLCURAH18ABK | EN(A,D)4X30L17** | *95ESN0261410A* | 18200 | 15.5 | 11 | 8.5 | 18800 | 18400 | 97.87% | 2.2 | 12600 | R-410A
212499933 | 2 | No | Yes | LENNOX | HRCU-A-CB (Split System: Heat Pump with Remote Outdoor Unit-Air-Source) | Centrally-Ducted | EL22XPV-024-230A** | LP36/37R9 | ML180UH090V48B* | 24000 | 21 | 13.5 | 8.7 | 22000 | 15400 | 70% | 1.9 | 13700 | R-410A
212499935 | 2 | No | Yes | LENNOX | HRCU-A-CB (Split System: Heat Pump with Remote Outdoor Unit-Air-Source) | Centrally-Ducted | EL22XPV-024-230A** | L*18/36T9 | ML180UH090V48B* | 24000 | 21 | 13.5 | 8.7 | 22000 | 15400 | 70% | 1.9 | 13700 | R-410A
212500033 | 1.97 | Yes | Yes | LENNOX | HRCU-A-CB (Split System: Heat Pump with Remote Outdoor Unit-Air-Source) | Centrally-Ducted | EL22XPV-024-230A** | L*18/36V9 | ML296UH045XV36B* | 23600 | 20 | 13 | 8.5 | 21600 | 15200 | 70.37% | 1.88 | 13600 | R-410A
206136021 | 2.72 | Yes | Yes | KEEPRITE | HRCU-A-CB (Split System: Heat Pump with Remote Outdoor Unit-Air-Source) | Centrally-Ducted | CVH837GKA** | EHD4X48AAL+WALLCON | *80CSU0601716A* | 32600 | 16.5 | 11 | 8.1 | 33200 | 25000 | 75.3% | 1.96 | 31600 | R-410A
210597424 | 2.77 | Yes | Yes | KEEPRITE | HRCU-A-CB (Split System: Heat Pump with Remote Outdoor Unit-Air-Source) | Centrally-Ducted | CVH837GKA** | EA*4X61L21A*+WALLCON | *80CTL0902120A* | 33200 | 18 | 11.7 | 8.5 | 32000 | 25000 | 78.12% | 2 | 31200 | R-410A
216032236 | 2.5 | Yes | Yes | 1HVAC | HRCU-A-CB (Split System: Heat Pump with Remote Outdoor Unit-Air-Source) | Centrally-Ducted | ACIQ-30-HPD | ACIQ-30-PAH |  | 30000 | 17.2 | 12 | 10.8 | 33000 | 33200 | 100.6% | 1.97 | 24000 | R-454B
213492124 | 2.5 | Yes | No | 1HVAC | HRCU-A-C (Split System: Heat Pump with Remote Outdoor Unit with No Indoor Fan --Air Source) | Centrally-Ducted | ACIQ-30-HPB | ACIQ-36-ACL |  | 30000 | 15.5 | 10.5 | 9.7 | 33000 | 27000 | 81.82% | 1.85 | 22600 | R-410A
216738864 | 1.88 | Yes | Yes | ARCOAIRE | HRCU-A-CB (Split System: Heat Pump with Remote Outdoor Unit-Air-Source) | Centrally-Ducted | D5CUHAH24AAK | ESH5X36M12A* | *96VTN1002120B* | 22600 | 16 | 11 | 8.1 | 20800 | 18400 | 88.46% | 1.85 | 17500 | R-454B
216738964 | 1.93 | Yes | No | ARCOAIRE | HRCU-A-CB (Split System: Heat Pump with Remote Outdoor Unit-Air-Source) | Centrally-Ducted | D5CUHAH24AAK | ESH5X36M12A* | OMV112K14A | 23200 | 15.2 | 10.5 | 8.1 | 21200 | 18900 | 89.15% | 1.85 | 17900 | R-454B
216738764 | 1.88 | Yes | No | ARCOAIRE | HRCU-A-CB (Split System: Heat Pump with Remote Outdoor Unit-Air-Source) | Centrally-Ducted | D5CUHAH24AAK | ESH5X36M12A* | *96CTN0801714B* | 22600 | 16 | 10.5 | 8.1 | 20800 | 18400 | 88.46% | 1.85 | 17500 | R-454B
216623505 | 1.5 | Yes | Yes | INNOVAIR | HRCU-A-C (Split System: Heat Pump with Remote Outdoor Unit with No Indoor Fan --Air Source) | Centrally-Ducted | SHV18H2BA | MAC24H1718B |  | 18000 | 16.1 | 11.7 | 9.5 | 19000 | 18000 | 94.74% | 2.06 | 15200 | R-454B
216682356 | 1.98 | Yes | Yes | GRANDAIRE | HRCU-A-CB (Split System: Heat Pump with Remote Outdoor Unit-Air-Source) | Centrally-Ducted | WDLCURAH24ABK | WLSH364AA* | WFJT100C060A* | 23800 | 16.5 | 10 | 8.5 | 25200 | 22400 | 88.89% | 1.75 | 18700 | R-410A
210857353 | 4.58 | No | No | 1HVAC | HRCU-A-CB (Split System: Heat Pump with Remote Outdoor Unit-Air-Source) | Centrally-Ducted | ACIQ-60HPB | ACIQ-60AHB |  | 55000 | 15.3 | 8.8 | 9.4 | 59000 | 48500 | 82.2% | 1.91 | 42000 | R-410A
216980810 | 2.42 | Yes | Yes | 1HVAC | HRCU-A-C (Split System: Heat Pump with Remote Outdoor Unit with No Indoor Fan --Air Source) | Centrally-Ducted | ACIQ-30-HPD | ACIQ-36-ACL-17-B |  | 29000 | 16 | 10 | 9.5 | 32000 | 32000 | 100% | 1.85 | 25000 | R-454B
211263768 | 1.51 | Yes | No | KEEPRITE | HRCU-A-CB (Split System: Heat Pump with Remote Outdoor Unit-Air-Source) | Centrally-Ducted | DLCURAH18ABK | EN(A,D)4X30L14** | *95ESN0261410A* | 18100 | 15.5 | 11 | 8.5 | 18800 | 18400 | 97.87% | 2.2 | 12500 | R-410A
212977621 | 1.97 | Yes | Yes | GRANDAIRE | HRCU-A-CB (Split System: Heat Pump with Remote Outdoor Unit-Air-Source) | Centrally-Ducted | WDLCURAH24ABK | WLA*304BA* | WFE*045A036C* | 23600 | 17 | 10 | 8.5 | 26000 | 23800 | 91.54% | 1.96 | 19100 | R-410A
214595730 | 1.97 | Yes | Yes | GRANDAIRE | HRCU-A-CB (Split System: Heat Pump with Remote Outdoor Unit-Air-Source) | Centrally-Ducted | WDLCURAH24ABK | WLA*304BA* | WFST060B048A* | 23600 | 16.5 | 10 | 9 | 26000 | 24000 | 92.31% | 2 | 19000 | R-410A
206396001 | 2.93 | Yes | Yes | BOSCH | HRCU-A-CB (Split System: Heat Pump with Remote Outdoor Unit-Air-Source) | Centrally-Ducted | BOVB-60HDN1-M18M | BVA-36WN1-M20 |  | 35200 | 18 | 12 | 8.2 | 35200 | 25000 | 71.02% | 2.05 | 25000 | R-410A
210597415 | 2.77 | Yes | Yes | KEEPRITE | HRCU-A-CB (Split System: Heat Pump with Remote Outdoor Unit-Air-Source) | Centrally-Ducted | CVH837GKA** | EA*4X61L21A*+WALLCON | *80CSU1002120A* | 33200 | 17 | 11.5 | 8.1 | 32200 | 24800 | 77.02% | 1.98 | 31200 | R-410A
210597433 | 2.77 | Yes | Yes | KEEPRITE | HRCU-A-CB (Split System: Heat Pump with Remote Outdoor Unit-Air-Source) | Centrally-Ducted | CVH837GKA** | EA*4X61L21A*+WALLCON | *95CSU1002122A* | 33200 | 18 | 11.5 | 8.5 | 32000 | 24800 | 77.5% | 2 | 31200 | R-410A
212510777 | 2.5 | No | No | AMERISTAR | HRCU-A-CB (Split System: Heat Pump with Remote Outdoor Unit-Air-Source) | Centrally-Ducted | E4HL5036A1000A | 4TXCB006DS3 | A952V080BU4SAD | 30000 | 15.2 | 9.8 | 8.1 | 27000 | 19000 | 70.37% | 1.75 | 19500 | R-410A
208128245 | 2.85 | Yes | Yes | BOSCH | HRCU-A-CB (Split System: Heat Pump with Remote Outdoor Unit-Air-Source) | Centrally-Ducted | BOVA-60HDN1-M15G | BVA-36WN1-M20 |  | 34200 | 16.3 | 10.4 | 8.5 | 34200 | 24000 | 70.18% | 2 | 25000 | R-410A
214602071 | 1 | Yes | Yes | 1HVAC | HRCU-A-CB (Split System: Heat Pump with Remote Outdoor Unit-Air-Source) | Centrally-Ducted | ACIQ-12-EHPB | ACIQ-12-AHB |  | 12000 | 17.5 | 11.7 | 9 | 13000 | 11000 | 84.62% | 2.6 | 12000 | R-410A
215319103 | 1.5 | Yes | Yes | TEMPSTAR | HRCU-A-CB (Split System: Heat Pump with Remote Outdoor Unit-Air-Source) | Centrally-Ducted | D5CSRAH18AAK | D5FSAAH18XBK |  | 18000 | 18.5 | 12.2 | 9.8 | 18000 | 13000 | 72.22% | 2.3 | 13200 | R-454B
212510771 | 2.5 | No | No | AMERISTAR | HRCU-A-CB (Split System: Heat Pump with Remote Outdoor Unit-Air-Source) | Centrally-Ducted | E4HL5036A1000A | 4TXCB004DS3 | A952V060BU4SAD | 30000 | 15.2 | 9.5 | 8.1 | 25000 | 18000 | 72% | 1.75 | 19000 | R-410A
216980806 | 1.5 | Yes | Yes | 1HVAC | HRCU-A-C (Split System: Heat Pump with Remote Outdoor Unit with No Indoor Fan --Air Source) | Centrally-Ducted | ACIQ-18-HPD | ACIQ-24-ACL-B |  | 18000 | 16.1 | 11.7 | 9.5 | 19000 | 18000 | 94.74% | 2.06 | 15200 | R-454B
216980821 | 1.5 | Yes | Yes | 1HVAC | HRCU-A-CB (Split System: Heat Pump with Remote Outdoor Unit-Air-Source) | Centrally-Ducted | ACIQ-18-HPD | ACIQ-18W-WMB |  | 18000 | 19.3 | 12.1 | 10.8 | 19000 | 19600 | 103.2% | 2.1 | 19600 | R-454B
212394313 | 2.5 | Yes | No | 1HVAC | HRCU-A-C (Split System: Heat Pump with Remote Outdoor Unit with No Indoor Fan --Air Source) | Centrally-Ducted | ACIQ-30-HPB | ACIQ-30-ACL |  | 30000 | 15.5 | 10.5 | 9.7 | 33000 | 27000 | 81.82% | 1.85 | 22600 | R-410A
212975014 | 1.93 | Yes | No | GRANDAIRE | HRCU-A-CB (Split System: Heat Pump with Remote Outdoor Unit-Air-Source) | Centrally-Ducted | WDLCURAH24ABK | WLNC244AA* | WFST040A030A* | 23200 | 15.5 | 10 | 8.5 | 27000 | 25000 | 92.59% | 2.06 | 19600 | R-410A
215402234 | 3.96 | No | No | AMERISTAR | HRCU-A-CB (Split System: Heat Pump with Remote Outdoor Unit-Air-Source) | Centrally-Ducted | E4HL5060A1000A | 4TXCD010DS3 | A801X120DM5SD | 47500 | 15.2 | 9.5 | 8.1 | 45000 | 33400 | 74.22% | 1.75 | 29400 | R-410A
206771466 | 2.65 | Yes | Yes | KEEPRITE | HRCU-A-CB (Split System: Heat Pump with Remote Outdoor Unit-Air-Source) | Centrally-Ducted | CVH837GKA2* | EA*4X42L21A*+WALLCON | *97CMN1002122A* | 31800 | 17 | 11.5 | 8.1 | 33000 | 24400 | 73.94% | 1.9 | 31200 | R-410A
216679469 | 1.98 | Yes | Yes | GRANDAIRE | HRCU-A-CB (Split System: Heat Pump with Remote Outdoor Unit-Air-Source) | Centrally-Ducted | WDLCURAH24ABK | WLSH244AA* | WFJT060B048A* | 23800 | 16 | 10 | 9 | 26400 | 23400 | 88.64% | 1.8 | 19300 | R-410A
216676277 | 2.07 | Yes | No | KEEPRITE | HRCU-A-CB (Split System: Heat Pump with Remote Outdoor Unit-Air-Source) | Centrally-Ducted | D5CURAH24AAK | EA*5X37M17A* | *80VSL0701716B* | 24800 | 15.5 | 10 | 9 | 23600 | 19300 | 81.78% | 2.04 | 18700 | R-454B
216675861 | 1.97 | No | No | KEEPRITE | HRCU-A-CB (Split System: Heat Pump with Remote Outdoor Unit-Air-Source) | Centrally-Ducted | D5CURAH24AAK | EA*5X36M17A* | *80MS(N,L)0701712A* | 23600 | 15.5 | 9.8 | 8.5 | 23800 | 19300 | 81.09% | 1.92 | 18800 | R-454B
216675943 | 2.03 | Yes | No | KEEPRITE | HRCU-A-CB (Split System: Heat Pump with Remote Outdoor Unit-Air-Source) | Centrally-Ducted | D5CURAH24AAK | EA*5X37M21A* | *80MS(N,L)0701716A* | 24400 | 15.5 | 10 | 8.5 | 23000 | 19000 | 82.61% | 1.96 | 18400 | R-454B
216676147 | 1.97 | No | No | KEEPRITE | HRCU-A-CB (Split System: Heat Pump with Remote Outdoor Unit-Air-Source) | Centrally-Ducted | D5CURAH24AAK | EA*5X36M17A* | *80VSL0451412B* | 23600 | 15.5 | 9.8 | 8.5 | 24000 | 19300 | 80.42% | 1.92 | 18800 | R-454B
216680609 | 1.98 | Yes | Yes | GRANDAIRE | HRCU-A-CB (Split System: Heat Pump with Remote Outdoor Unit-Air-Source) | Centrally-Ducted | WDLCURAH24ABK | WLSH364AA* | WFJT080B048A* | 23800 | 16 | 10 | 8.5 | 25200 | 22400 | 88.89% | 1.75 | 18700 | R-410A
212977693 | 1.97 | Yes | Yes | GRANDAIRE | HRCU-A-CB (Split System: Heat Pump with Remote Outdoor Unit-Air-Source) | Centrally-Ducted | WDLCURAH24ABK | WLNC304BA* | WFE*045A036C* | 23600 | 17 | 10.5 | 8.5 | 26400 | 24200 | 91.67% | 2 | 19100 | R-410A
212976739 | 2.52 | No | No | GRANDAIRE | HRCU-A-CB (Split System: Heat Pump with Remote Outdoor Unit-Air-Source) | Centrally-Ducted | WDLCURAH30ABK | WLA*424CA* | WFST100C060A* | 30200 | 15.2 | 9 | 8.5 | 34200 | 27400 | 80.12% | 1.8 | 23600 | R-410A
216643624 | 1.5 | Yes | No | GRANDAIRE | HRCU-A-CB (Split System: Heat Pump with Remote Outdoor Unit-Air-Source) | Centrally-Ducted | WD5CUHAH18AAK | W5A*30M17XA* | WFEU060B048B* | 18000 | 15.2 | 11 | 9.5 | 20200 | 18200 | 90.1% | 1.92 | 15300 | R-454B
210597448 | 2.77 | Yes | Yes | KEEPRITE | HRCU-A-CB (Split System: Heat Pump with Remote Outdoor Unit-Air-Source) | Centrally-Ducted | CVH837GKA** | EA*4X61L24A*+WALLCON | *80CSU1002120A* | 33200 | 17.5 | 11.5 | 8.1 | 32000 | 24800 | 77.5% | 1.98 | 31200 | R-410A
210597475 | 2.75 | Yes | Yes | KEEPRITE | HRCU-A-CB (Split System: Heat Pump with Remote Outdoor Unit-Air-Source) | Centrally-Ducted | CVH837GKA** | EA*4X61L24A*+WALLCON | *97CMN0602120A* | 33000 | 17.5 | 11.7 | 8.5 | 32400 | 25200 | 77.78% | 1.98 | 31400 | R-410A
210597391 | 2.73 | Yes | Yes | KEEPRITE | HRCU-A-CB (Split System: Heat Pump with Remote Outdoor Unit-Air-Source) | Centrally-Ducted | CVH837GKA** | EA*4X60L24A*+WALLCON | *96CTN1002122A* | 32800 | 17.5 | 11.7 | 8.5 | 31800 | 24800 | 77.99% | 2 | 31000 | R-410A
216439108 | 2.83 | Yes | Yes | AMERISTAR | HRCU-A-CB (Split System: Heat Pump with Remote Outdoor Unit-Air-Source) | Centrally-Ducted | A5HL5036A1000AA | A5AHV004A1D3 |  | 34000 | 16 | 11.7 | 8.1 | 34000 | 27000 | 79.41% | 1.75 | 30000 | R-454B
210597451 | 2.77 | Yes | Yes | KEEPRITE | HRCU-A-CB (Split System: Heat Pump with Remote Outdoor Unit-Air-Source) | Centrally-Ducted | CVH837GKA** | EA*4X61L24A*+WALLCON | *80CTL0902120A* | 33200 | 18 | 12 | 8.5 | 32000 | 24800 | 77.5% | 2 | 31200 | R-410A
210597508 | 2.73 | Yes | Yes | KEEPRITE | HRCU-A-CB (Split System: Heat Pump with Remote Outdoor Unit-Air-Source) | Centrally-Ducted | CVH837GKA** | EHD4X60AAL+WALLCON | *80CTL0701412A* | 32800 | 17 | 11 | 8.1 | 32400 | 25000 | 77.16% | 2 | 31400 | R-410A
210597358 | 2.63 | Yes | Yes | KEEPRITE | HRCU-A-CB (Split System: Heat Pump with Remote Outdoor Unit-Air-Source) | Centrally-Ducted | CVH837GKA** | EA*4X36L21A*+WALLCON | *95CSU1002122A* | 31600 | 17.5 | 11 | 8.1 | 33000 | 24200 | 73.33% | 1.86 | 31000 | R-410A
210597406 | 2.73 | Yes | Yes | KEEPRITE | HRCU-A-CB (Split System: Heat Pump with Remote Outdoor Unit-Air-Source) | Centrally-Ducted | CVH837GKA** | EA*4X60L24A*+WALLCON | *97CMN1202422A* | 32800 | 17.5 | 11.7 | 8.5 | 32000 | 24800 | 77.5% | 1.98 | 31200 | R-410A
206133810 | 2.03 | Yes | No | ARCOAIRE | HRCU-A-CB (Split System: Heat Pump with Remote Outdoor Unit-Air-Source) | Centrally-Ducted | HVH825GKA2* | EA*4X37L21A*+WALLCON | *95CSU0601716A* | 24400 | 16.5 | 10.5 | 8.1 | 21400 | 16700 | 78.04% | 2.02 | 20800 | R-410A
212510770 | 2.5 | No | No | AMERISTAR | HRCU-A-CB (Split System: Heat Pump with Remote Outdoor Unit-Air-Source) | Centrally-Ducted | E4HL5036A1000A | 4TXCB004DS3 | A951X060BU4SAB | 30000 | 15.2 | 9.5 | 8.1 | 25000 | 18000 | 72% | 1.75 | 19000 | R-410A
214279902 | 1.95 | Yes | Yes | GRANDAIRE | HRCU-A-CB (Split System: Heat Pump with Remote Outdoor Unit-Air-Source) | Centrally-Ducted | WDLCURAH24ABK | WLA*304BA* | WFSX060B048B* | 23400 | 16.5 | 10 | 9 | 25800 | 24400 | 94.57% | 2.02 | 19000 | R-410A
213942112 | 2 | Yes | Yes | GRANDAIRE | HRCU-A-CB (Split System: Heat Pump with Remote Outdoor Unit-Air-Source) | Centrally-Ducted | WDLCURAH24ABK | WLN(C,W)364BA* | WFST060B048A* | 24000 | 16.5 | 10.5 | 9 | 26000 | 23200 | 89.23% | 1.92 | 19100 | R-410A
213607643 | 2.05 | Yes | Yes | GRANDAIRE | HRCU-A-CB (Split System: Heat Pump with Remote Outdoor Unit-Air-Source) | Centrally-Ducted | WDLCURAH24ABK | WBGL364BC |  | 24600 | 17.5 | 10.5 | 9 | 25800 | 22400 | 86.82% | 1.86 | 19100 | R-410A
206395999 | 3.75 | Yes | Yes | BOSCH | HRCU-A-CB (Split System: Heat Pump with Remote Outdoor Unit-Air-Source) | Centrally-Ducted | BOVB-60HDN1-M18M | BVA-48WN1-M20 |  | 45000 | 17.5 | 11.7 | 9 | 47000 | 33000 | 70.21% | 1.9 | 38000 | R-410A
215402210 | 2.5 | No | No | AMERISTAR | HRCU-A-CB (Split System: Heat Pump with Remote Outdoor Unit-Air-Source) | Centrally-Ducted | E4HL5036A1000A | 4TXCB004DS3 | A952V080BU4SB | 30000 | 15.2 | 9.5 | 8.1 | 25000 | 18000 | 72% | 1.75 | 19000 | R-410A
210597601 | 2.7 | Yes | Yes | KEEPRITE | HRCU-A-CB (Split System: Heat Pump with Remote Outdoor Unit-Air-Source) | Centrally-Ducted | CVH837GKA** | EN(A,D,W)4X48L21**+WALLCON | *80CSU0601716A* | 32400 | 17 | 11.7 | 8.1 | 33000 | 24800 | 75.15% | 1.94 | 31600 | R-410A
216734310 | 1.83 | Yes | No | GRANDAIRE | HRCU-A-CB (Split System: Heat Pump with Remote Outdoor Unit-Air-Source) | Centrally-Ducted | WD5CUHAH24AAK | W5A*30M17XA* | WFJT080B048A* | 22000 | 16 | 10.5 | 8.1 | 20800 | 18800 | 90.38% | 1.85 | 17600 | R-454B
216981000 | 1.92 | Yes | Yes | YORK | HRCU-A-CB (Split System: Heat Pump with Remote Outdoor Unit-Air-Source) | Centrally-Ducted | HH824E2S11 | H,YG8J*36+TXV-BLEED | Y82E080B12LMPS1 | 23000 | 18 | 12 | 9.5 | 21400 | 18000 | 84.11% | 2 | 16800 | R-454B
212500149 | 1.98 | No | Yes | LENNOX | HRCU-A-CB (Split System: Heat Pump with Remote Outdoor Unit-Air-Source) | Centrally-Ducted | EL22XPV-024-230A** | LH35/36X9 | SL297UH060NV36B* | 23800 | 20 | 13.5 | 8.5 | 22000 | 15400 | 70% | 1.9 | 13700 | R-410A
213156952 | 1.5 | Yes | Yes | Multi MFG | HRCU-A-CB (Split System: Heat Pump with Remote Outdoor Unit-Air-Source) | Centrally-Ducted | HHS-18HD-A | 18MUC0-HP-A |  | 18000 | 19.3 | 12.1 | 10.8 | 19000 | 18800 | 98.95% | 2.3 | 15800 | R-410A
216738667 | 1.9 | Yes | Yes | ARCOAIRE | HRCU-A-CB (Split System: Heat Pump with Remote Outdoor Unit-Air-Source) | Centrally-Ducted | D5CUHAH24AAK | ESH5X36M12A* | *96VSN0802120B* | 22800 | 16 | 11 | 8.1 | 21000 | 18600 | 88.57% | 1.85 | 17700 | R-454B
216738884 | 1.87 | Yes | No | ARCOAIRE | HRCU-A-CB (Split System: Heat Pump with Remote Outdoor Unit-Air-Source) | Centrally-Ducted | D5CUHAH24AAK | ESH5X36M12A* | *96VTN1202422B* | 22400 | 15.2 | 10.5 | 8.1 | 20800 | 18400 | 88.46% | 1.85 | 17500 | R-454B
211265000 | 1.48 | Yes | Yes | KEEPRITE | HRCU-A-CB (Split System: Heat Pump with Remote Outdoor Unit-Air-Source) | Centrally-Ducted | DLCURAH18ABK | FM(C,U)4Z24**AL* |  | 17800 | 17 | 11 | 9 | 18700 | 19800 | 105.9% | 2.4 | 12500 | R-410A
211264095 | 1.55 | Yes | Yes | KEEPRITE | HRCU-A-CB (Split System: Heat Pump with Remote Outdoor Unit-Air-Source) | Centrally-Ducted | DLCURAH18ABK | EN(A,D)4X30L17** | *80ESU0401712A* | 18600 | 16.5 | 11 | 8.5 | 19000 | 18200 | 95.79% | 2.2 | 12700 | R-410A
211264414 | 1.5 | Yes | Yes | KEEPRITE | HRCU-A-CB (Split System: Heat Pump with Remote Outdoor Unit-Air-Source) | Centrally-Ducted | DLCURAH18ABK | EN(A,D)4X30L17** | *96VTN0601412A* | 18000 | 16 | 11 | 8.5 | 18600 | 18400 | 98.92% | 2.22 | 12400 | R-410A
211262778 | 1.46 | Yes | Yes | KEEPRITE | HRCU-A-CB (Split System: Heat Pump with Remote Outdoor Unit-Air-Source) | Centrally-Ducted | DLCURAH18ABK | EN(A,D)4X24L14** | *80ES(N,L)0701412A* | 17500 | 16 | 11 | 8.5 | 18400 | 18800 | 102.2% | 2.26 | 12400 | R-410A
211263062 | 1.47 | Yes | Yes | KEEPRITE | HRCU-A-CB (Split System: Heat Pump with Remote Outdoor Unit-Air-Source) | Centrally-Ducted | DLCURAH18ABK | EN(A,D)4X24L17** | *80VTL0451412A* | 17600 | 16 | 11 | 8.5 | 18500 | 18800 | 101.6% | 2.26 | 12400 | R-410A
216678821 | 2.95 | Yes | No | GRANDAIRE | HRCU-A-CB (Split System: Heat Pump with Remote Outdoor Unit-Air-Source) | Centrally-Ducted | WDLCURAH36ABK | WLNC424BA* | WFJT060B048A* | 35400 | 15.5 | 10 | 8.5 | 38500 | 34600 | 89.87% | 1.78 | 29400 | R-410A
206771430 | 2.63 | Yes | Yes | KEEPRITE | HRCU-A-CB (Split System: Heat Pump with Remote Outdoor Unit-Air-Source) | Centrally-Ducted | CVH837GKA2* | EA*4X42L21A*+WALLCON | *96CTN0801714A* | 31600 | 17 | 11 | 8.1 | 33400 | 24800 | 74.25% | 1.86 | 31600 | R-410A
211749856 | 1.67 | No | No | AMERISTAR | HRCU-A-CB (Split System: Heat Pump with Remote Outdoor Unit-Air-Source) | Centrally-Ducted | E4HL5018A1000A | E4AH5E24A1J30A |  | 20000 | 15.2 | 9.8 | 8.5 | 20000 | 18000 | 90% | 1.9 | 15000 | R-410A
212510760 | 1.67 | No | No | AMERISTAR | HRCU-A-CB (Split System: Heat Pump with Remote Outdoor Unit-Air-Source) | Centrally-Ducted | E4HL5018A1000A | 4TXCB003DS3 | A951X040BU3SAB | 20000 | 15.2 | 9 | 8.5 | 20000 | 18000 | 90% | 1.85 | 20000 | R-410A
216680525 | 1.95 | Yes | Yes | GRANDAIRE | HRCU-A-CB (Split System: Heat Pump with Remote Outdoor Unit-Air-Source) | Centrally-Ducted | WDLCURAH24ABK | WLA*304BA* | WFJT080B048A* | 23400 | 16.5 | 10 | 9 | 25800 | 24000 | 93.02% | 1.9 | 18900 | R-410A
211262925 | 1.47 | Yes | Yes | KEEPRITE | HRCU-A-CB (Split System: Heat Pump with Remote Outdoor Unit-Air-Source) | Centrally-Ducted | DLCURAH18ABK | EN(A,D)4X24L17** | *95ESU0401712A* | 17600 | 16 | 11 | 8.5 | 18500 | 18800 | 101.6% | 2.26 | 12400 | R-410A
216980813 | 3 | Yes | No | 1HVAC | HRCU-A-C (Split System: Heat Pump with Remote Outdoor Unit with No Indoor Fan --Air Source) | Centrally-Ducted | ACIQ-36-HPD | ACIQ-36-ACL-B |  | 36000 | 15.8 | 10.7 | 9.4 | 38000 | 36000 | 94.74% | 1.9 | 29200 | R-454B
216738465 | 1.9 | Yes | Yes | GRANDAIRE | HRCU-A-CB (Split System: Heat Pump with Remote Outdoor Unit-Air-Source) | Centrally-Ducted | WD5CUHAH24AAK | W5SH36M12XA* | WFAX060B042B* | 22800 | 16 | 11 | 8.1 | 20800 | 18500 | 88.94% | 1.85 | 17600 | R-454B
216738701 | 1.9 | Yes | Yes | GRANDAIRE | HRCU-A-CB (Split System: Heat Pump with Remote Outdoor Unit-Air-Source) | Centrally-Ducted | WD5CUHAH24AAK | W5SH36M12XA* | WFSU040B036B* | 22800 | 16 | 11 | 8.1 | 20800 | 18600 | 89.42% | 1.85 | 17700 | R-454B
216738900 | 1.88 | Yes | Yes | GRANDAIRE | HRCU-A-CB (Split System: Heat Pump with Remote Outdoor Unit-Air-Source) | Centrally-Ducted | WD5CUHAH24AAK | W5SH36M12XA* | WFJT060B048A* | 22600 | 16 | 11 | 8.1 | 20800 | 18500 | 88.94% | 1.85 | 17600 | R-454B
215323732 | 3 | Yes | Yes | TEMPSTAR | HRCU-A-CB (Split System: Heat Pump with Remote Outdoor Unit-Air-Source) | Centrally-Ducted | D5CUHAH36AAK | D5FUHAH36XAK |  | 36000 | 18 | 12 | 10 | 37000 | 37400 | 101.1% | 1.9 | 31000 | R-454B
216980854 | 3 | Yes | Yes | 1HVAC | HRCU-A-CB (Split System: Heat Pump with Remote Outdoor Unit-Air-Source) | Centrally-Ducted | EZ-36-HPB | EZ-36-AHB |  | 36000 | 17.4 | 11.7 | 10.3 | 37000 | 39000 | 105.4% | 1.9 | 31800 | R-454B
206773648 | 2.68 | Yes | Yes | KEEPRITE | HRCU-A-CB (Split System: Heat Pump with Remote Outdoor Unit-Air-Source) | Centrally-Ducted | CVH837GKA2* | EHD4X36AAL+WALLCON | *95CSU1002122A* | 32200 | 16.5 | 11 | 8.1 | 33200 | 24600 | 74.1% | 1.94 | 31400 | R-410A
206773132 | 2.73 | Yes | Yes | KEEPRITE | HRCU-A-CB (Split System: Heat Pump with Remote Outdoor Unit-Air-Source) | Centrally-Ducted | CVH837GKA2* | EA*4X43L21A*+WALLCON | *80CSU1002120A* | 32800 | 17 | 11 | 8.5 | 33000 | 25200 | 76.36% | 1.98 | 31800 | R-410A
216623411 | 3 | Yes | Yes | MAINLINE | HRCU-A-CB (Split System: Heat Pump with Remote Outdoor Unit-Air-Source) | Centrally-Ducted | ML36HP230LMNT-O | ML36HP230WMAHU-I |  | 36000 | 16.7 | 10.2 | 9.3 | 37000 | 29200 | 78.92% | 1.99 | 24800 | R-454B
216776161 | 2.83 | Yes | Yes | AMERISTAR | HRCU-A-CB (Split System: Heat Pump with Remote Outdoor Unit-Air-Source) | Centrally-Ducted | A5HL5036A1 | A5AHV004A1D3 |  | 34000 | 16 | 11.7 | 8.1 | 34000 | 27000 | 79.41% | 1.75 | 30000 | R-454B
213492126 | 2.42 | Yes | No | 1HVAC | HRCU-A-C (Split System: Heat Pump with Remote Outdoor Unit with No Indoor Fan --Air Source) | Centrally-Ducted | ACIQ-30-HPB | ACIQ-36-ACL-17 |  | 29000 | 15.2 | 10 | 8.5 | 31000 | 22600 | 72.9% | 1.8 | 19600 | R-410A
213433231 | 2.5 | Yes | Yes | 1HVAC | HRCU-A-CB (Split System: Heat Pump with Remote Outdoor Unit-Air-Source) | Centrally-Ducted | ACIQ-30-HPB | ACIQ-30W-WM |  | 30000 | 16.9 | 10 | 9 | 31000 | 25000 | 80.65% | 1.8 | 19600 | R-410A
213433235 | 2.33 | Yes | Yes | 1HVAC | HRCU-A-CB (Split System: Heat Pump with Remote Outdoor Unit-Air-Source) | Centrally-Ducted | ACIQ-30-HPB | ACIQ-30W-P |  | 28000 | 18.2 | 11.7 | 8.8 | 30000 | 26000 | 86.67% | 1.8 | 20000 | R-410A
216032541 | 2 | Yes | Yes | MRCOOL | HRCU-A-CB (Split System: Heat Pump with Remote Outdoor Unit-Air-Source) | Centrally-Ducted | DIY-24-HP-C-230D25-O | DIY-24-HP-MUAH-230D00-O |  | 24000 | 19.4 | 11.7 | 9.1 | 24000 | 18000 | 75% | 2.1 | 22000 | R-454B
212437267 | 1.5 | Yes | Yes | BOSCH | HRCU-A-CB (Split System: Heat Pump with Remote Outdoor Unit-Air-Source) | Centrally-Ducted | BOVA-24HDN1-M15G | BWA-18WN1-M16 |  | 18000 | 16.1 | 11.7 | 9 | 18000 | 12900 | 71.67% | 1.81 | 15000 | R-410A
216032233 | 4.5 | Yes | Yes | 1HVAC | HRCU-A-CB (Split System: Heat Pump with Remote Outdoor Unit-Air-Source) | Centrally-Ducted | ACIQ-60-HPD | ACIQ-60-AHD |  | 54000 | 16 | 10 | 9 | 56000 | 52000 | 92.86% | 1.8 | 45000 | R-454B
206133773 | 1.97 | Yes | No | KEEPRITE | HRCU-A-CB (Split System: Heat Pump with Remote Outdoor Unit-Air-Source) | Centrally-Ducted | CVH825GKA2* | EA*4X36L21A*+WALLCON | *95CSU0601716A* | 23600 | 16.5 | 10.5 | 8.1 | 21600 | 16700 | 77.31% | 1.92 | 20800 | R-410A
216738712 | 1.88 | Yes | Yes | GRANDAIRE | HRCU-A-CB (Split System: Heat Pump with Remote Outdoor Unit-Air-Source) | Centrally-Ducted | WD5CUHAH24AAK | W5SH36M12XA* | WFSU060B048B* | 22600 | 16 | 11 | 8.1 | 20800 | 18500 | 88.94% | 1.85 | 17600 | R-454B
207658536 | 1.98 | Yes | Yes | BOSCH | HRCU-A-CB (Split System: Heat Pump with Remote Outdoor Unit-Air-Source) | Centrally-Ducted | BOVB-36HDN1-M20G | BMA*2430ANTD | BGH96M060B3A | 23800 | 18 | 12 | 9 | 24000 | 17200 | 71.67% | 1.85 | 19600 | R-410A
215402224 | 2.5 | No | No | AMERISTAR | HRCU-A-CB (Split System: Heat Pump with Remote Outdoor Unit-Air-Source) | Centrally-Ducted | E4HL5036A1000A | 4TXCB004DS3 | A801X060BM4SD | 30000 | 15.2 | 9.5 | 8.1 | 25000 | 18000 | 72% | 1.75 | 19000 | R-410A
214279915 | 1.95 | Yes | Yes | GRANDAIRE | HRCU-A-CB (Split System: Heat Pump with Remote Outdoor Unit-Air-Source) | Centrally-Ducted | WDLCURAH24ABK | WLA*364BA* | WFSX060B048B* | 23400 | 16.5 | 10 | 9 | 25600 | 23800 | 92.97% | 1.96 | 18900 | R-410A
203377010 | 1.93 | Yes | No | BOSCH | HRCU-A-C (Split System: Heat Pump with Remote Outdoor Unit with No Indoor Fan --Air Source) | Centrally-Ducted | BOVA-36HDN1-M20G | BMA*2430ANTD |  | 23200 | 15.2 | 12 | 9 | 24000 | 16900 | 70.42% | 1.98 | 19400 | R-410A
211133468 | 3 | No | No | SAMSUNG | HRCU-A-CB (Split System: Heat Pump with Remote Outdoor Unit-Air-Source) | Centrally-Ducted | AC036BXUDCH | BVRMC3937 |  | 36000 | 17 | 9 | 8.1 | 34600 | 31600 | 91.33% | 1.8 | 36000 | R-410A
212510774 | 2.5 | No | No | AMERISTAR | HRCU-A-CB (Split System: Heat Pump with Remote Outdoor Unit-Air-Source) | Centrally-Ducted | E4HL5036A1000A | 4TXCB004DS3 | A952V080BU4SAD | 30000 | 15.2 | 9.5 | 8.1 | 25000 | 18000 | 72% | 1.75 | 19000 | R-410A
206771898 | 2.7 | Yes | Yes | KEEPRITE | HRCU-A-CB (Split System: Heat Pump with Remote Outdoor Unit-Air-Source) | Centrally-Ducted | CVH837GKA2* | EA*4X48L24A*+WALLCON | *80CTL0902120A* | 32400 | 17.5 | 11.7 | 8.5 | 32600 | 25000 | 76.69% | 1.98 | 31400 | R-410A
206772375 | 2.7 | Yes | Yes | KEEPRITE | HRCU-A-CB (Split System: Heat Pump with Remote Outdoor Unit-Air-Source) | Centrally-Ducted | CVH837GKA2* | EN(A,D)4X48L24**+WALLCON | *80CTL1352422A* | 32400 | 17.5 | 11.7 | 8.1 | 32800 | 24800 | 75.61% | 1.98 | 31400 | R-410A
216733105 | 1.83 | Yes | Yes | GRANDAIRE | HRCU-A-CB (Split System: Heat Pump with Remote Outdoor Unit-Air-Source) | Centrally-Ducted | WD5CUHAH24AAK | W5A*24M17XA* | WFJT060B048A* | 22000 | 16 | 10.5 | 8.5 | 21000 | 19100 | 90.95% | 1.96 | 18000 | R-454B
206133959 | 1.98 | Yes | No | KEEPRITE | HRCU-A-CB (Split System: Heat Pump with Remote Outdoor Unit-Air-Source) | Centrally-Ducted | CVH825GKA2* | EHD4X30AAL+WALLCON | *95CSU0802120A* | 23800 | 16 | 10.5 | 8.1 | 21800 | 16700 | 76.61% | 1.98 | 21000 | R-410A
216679889 | 2.95 | No | No | GRANDAIRE | HRCU-A-CB (Split System: Heat Pump with Remote Outdoor Unit-Air-Source) | Centrally-Ducted | WDLCURAH36ABK | WLA*484CA* | WFJT080B048A* | 35400 | 16 | 9.5 | 8.5 | 37400 | 34200 | 91.44% | 1.94 | 29000 | R-410A
216733535 | 1.92 | Yes | Yes | GRANDAIRE | HRCU-A-CB (Split System: Heat Pump with Remote Outdoor Unit-Air-Source) | Centrally-Ducted | WD5CUHAH24AAK | W5A*25M17XA* | WFSU060B048B* | 23000 | 16.5 | 11 | 8.5 | 20600 | 18400 | 89.32% | 1.96 | 17500 | R-454B
204456858 | 2 | Yes | No | KEEPRITE | HRCU-A-CB (Split System: Heat Pump with Remote Outdoor Unit-Air-Source) | Centrally-Ducted | CVH825GKA2* | EA*4X37L17A*+WALLCON | *97CMN0601714A* | 24000 | 16 | 10.5 | 8.1 | 21600 | 16900 | 78.24% | 1.98 | 20800 | R-410A
206133321 | 2.03 | Yes | Yes | KEEPRITE | HRCU-A-CB (Split System: Heat Pump with Remote Outdoor Unit-Air-Source) | Centrally-Ducted | CVH825GKA2* | EA*4X25L17A*+WALLCON | *80CSU0401712A* | 24400 | 17 | 11 | 8.1 | 21200 | 16600 | 78.3% | 2.02 | 20600 | R-410A
204456658 | 1.97 | Yes | Yes | KEEPRITE | HRCU-A-CB (Split System: Heat Pump with Remote Outdoor Unit-Air-Source) | Centrally-Ducted | CVH825GKA2* | EA*4X36L17A*+WALLCON | *80CTL0901716A* | 23600 | 17 | 11 | 8.1 | 21400 | 16600 | 77.57% | 1.94 | 20600 | R-410A
206773060 | 2.73 | Yes | Yes | KEEPRITE | HRCU-A-CB (Split System: Heat Pump with Remote Outdoor Unit-Air-Source) | Centrally-Ducted | CVH837GKA2* | EA*4X37L21A*+WALLCON | *80CSU1002120A* | 32800 | 17 | 11 | 8.5 | 33000 | 25200 | 76.36% | 1.96 | 31800 | R-410A
212510766 | 2 | No | No | AMERISTAR | HRCU-A-CB (Split System: Heat Pump with Remote Outdoor Unit-Air-Source) | Centrally-Ducted | E4HL5024A1000A | 4TXCB003DS3 | A951X040BU3SAB | 24000 | 15.2 | 9 | 8.5 | 24000 | 21000 | 87.5% | 1.85 | 20000 | R-410A
206773285 | 2.7 | Yes | Yes | KEEPRITE | HRCU-A-CB (Split System: Heat Pump with Remote Outdoor Unit-Air-Source) | Centrally-Ducted | CVH837GKA2* | EN(A,D,W)4X48L21**+WALLCON | *80CSU1002120A* | 32400 | 17 | 11.5 | 8.1 | 33000 | 24800 | 75.15% | 1.94 | 31400 | R-410A
206772583 | 2.68 | Yes | Yes | KEEPRITE | HRCU-A-CB (Split System: Heat Pump with Remote Outdoor Unit-Air-Source) | Centrally-Ducted | CVH837GKA2* | EHD4X36AAL+WALLCON | *96CTN1202422A* | 32200 | 16.5 | 11 | 8.1 | 33200 | 24600 | 74.1% | 1.94 | 31600 | R-410A
208480448 | 4 | Yes | Yes | Honeywell | HRCU-A-CB (Split System: Heat Pump with Remote Outdoor Unit-Air-Source) | Centrally-Ducted | HSH17S-60AAA | HVTAN-48SA |  | 48000 | 17 | 11 | 9 | 48000 | 39000 | 81.25% | 1.8 | 39500 | R-410A
211644118 | 2 | Yes | Yes | MRCOOL | HRCU-A-CB (Split System: Heat Pump with Remote Outdoor Unit-Air-Source) | Centrally-Ducted | MVP-24-HP-C-230-25 | MVP-24-HP-MUAH-230-25 |  | 24000 | 16.7 | 11.7 | 9.1 | 24000 | 18100 | 75.42% | 2.29 | 18000 | R-410A
206136327 | 2.68 | Yes | Yes | KEEPRITE | HRCU-A-CB (Split System: Heat Pump with Remote Outdoor Unit-Air-Source) | Centrally-Ducted | CVH837GKA** | EHD4X36AAL+WALLCON | *95CSU1002122A* | 32200 | 16.5 | 11 | 8.1 | 33200 | 24600 | 74.1% | 1.94 | 31400 | R-410A
210597385 | 2.73 | Yes | Yes | KEEPRITE | HRCU-A-CB (Split System: Heat Pump with Remote Outdoor Unit-Air-Source) | Centrally-Ducted | CVH837GKA** | EA*4X60L24A*+WALLCON | *95CSU1002122A* | 32800 | 18 | 11.5 | 8.5 | 31800 | 24800 | 77.99% | 2 | 31000 | R-410A
210597472 | 2.77 | Yes | Yes | KEEPRITE | HRCU-A-CB (Split System: Heat Pump with Remote Outdoor Unit-Air-Source) | Centrally-Ducted | CVH837GKA** | EA*4X61L24A*+WALLCON | *96CTN1202422A* | 33200 | 18 | 12 | 8.5 | 32000 | 24800 | 77.5% | 2 | 31200 | R-410A
210597553 | 2.75 | Yes | Yes | KEEPRITE | HRCU-A-CB (Split System: Heat Pump with Remote Outdoor Unit-Air-Source) | Centrally-Ducted | CVH837GKA** | EHD4X60AAL+WALLCON | *97CMN1002122A* | 33000 | 17 | 11.5 | 8.1 | 32200 | 24800 | 77.02% | 2.02 | 31200 | R-410A
206133421 | 2.02 | Yes | Yes | KEEPRITE | HRCU-A-CB (Split System: Heat Pump with Remote Outdoor Unit-Air-Source) | Centrally-Ducted | CVH825GKA2* | EA*4X37L17A*+WALLCON | *80CSU0401712A* | 24200 | 17 | 11 | 8.1 | 21400 | 16700 | 78.04% | 2 | 20600 | R-410A
210596847 | 2 | Yes | Yes | KEEPRITE | HRCU-A-CB (Split System: Heat Pump with Remote Outdoor Unit-Air-Source) | Centrally-Ducted | CVH825GKA2* | EA*4X48L21A*+WALLCON | *97CMN0602120A* | 24000 | 16.5 | 11 | 8.1 | 21000 | 16600 | 79.05% | 2 | 20600 | R-410A
210596874 | 2 | Yes | Yes | KEEPRITE | HRCU-A-CB (Split System: Heat Pump with Remote Outdoor Unit-Air-Source) | Centrally-Ducted | CVH825GKA2* | EA*4X48L24A*+WALLCON | *97CMN0602120A* | 24000 | 16.5 | 11 | 8.1 | 21000 | 16600 | 79.05% | 2 | 20400 | R-410A
216980831 | 2.5 | Yes | Yes | 1HVAC | HRCU-A-CB (Split System: Heat Pump with Remote Outdoor Unit-Air-Source) | Centrally-Ducted | ACIQ-30-HPD | ACIQ-30W-PB |  | 30000 | 16.3 | 11 | 9.5 | 31000 | 31000 | 100% | 1.86 | 24000 | R-454B
216032531 | 2.5 | Yes | Yes | MRCOOL | HRCU-A-CB (Split System: Heat Pump with Remote Outdoor Unit-Air-Source) | Centrally-Ducted | CENTRAL-30-HP-C-230B00-O | MVP-30-HP-MUAH-230A00-O |  | 30000 | 16.8 | 11.7 | 10 | 34000 | 32600 | 95.88% | 1.96 | 23800 | R-454B
216738567 | 1.9 | Yes | No | GRANDAIRE | HRCU-A-CB (Split System: Heat Pump with Remote Outdoor Unit-Air-Source) | Centrally-Ducted | WD5CUHAH24AAK | W5SH36M12XA* | WFSX080B048B* | 22800 | 15.2 | 10.5 | 8.1 | 20800 | 18600 | 89.42% | 1.9 | 17600 | R-454B
216739018 | 2 | Yes | No | GRANDAIRE | HRCU-A-CB (Split System: Heat Pump with Remote Outdoor Unit-Air-Source) | Centrally-Ducted | WD5CUHAH24AAK | FEVB0036**+NAVA53601CK |  | 24000 | 15.2 | 11 | 8.5 | 21800 | 19200 | 88.07% | 1.98 | 18200 | R-454B
206773506 | 2.7 | Yes | Yes | KEEPRITE | HRCU-A-CB (Split System: Heat Pump with Remote Outdoor Unit-Air-Source) | Centrally-Ducted | CVH837GKA2* | EA*4X48L21A*+WALLCON | *95CSU0802120A* | 32400 | 17.5 | 11.5 | 8.5 | 32600 | 25000 | 76.69% | 1.98 | 31400 | R-410A
210596661 | 1.97 | Yes | No | KEEPRITE | HRCU-A-CB (Split System: Heat Pump with Remote Outdoor Unit-Air-Source) | Centrally-Ducted | CVH825GKA2* | EA*4X42L21A*+WALLCON | *80CTL0451712A* | 23600 | 16.5 | 10.5 | 8.1 | 21600 | 16800 | 77.78% | 1.94 | 20800 | R-410A
215402196 | 2 | No | No | AMERISTAR | HRCU-A-CB (Split System: Heat Pump with Remote Outdoor Unit-Air-Source) | Centrally-Ducted | E4HL5024A1000A | 4TXCB003DS3 | A952V040BU3SB | 24000 | 15.2 | 9 | 8.5 | 24000 | 21000 | 87.5% | 1.85 | 20000 | R-410A
214771718 | 2.8 | Yes | Yes | BOSCH | HRCU-A-CB (Split System: Heat Pump with Remote Outdoor Unit-Air-Source) | Centrally-Ducted | BOVA-36RTB-M20S | BMAC3036BBTA | BGH96M060B3C | 33600 | 17.5 | 11 | 9 | 34200 | 24000 | 70.18% | 1.88 | 25000 | R-454B
205750748 | 2.03 | Yes | Yes | KEEPRITE | HRCU-A-CB (Split System: Heat Pump with Remote Outdoor Unit-Air-Source) | Centrally-Ducted | CVH825GKA2* | EA*4X37L21A*+WALLCON | *97CMN0602120A* | 24400 | 16.5 | 11 | 8.1 | 21200 | 16700 | 78.77% | 2.02 | 20600 | R-410A
216734788 | 1.85 | Yes | No | GRANDAIRE | HRCU-A-CB (Split System: Heat Pump with Remote Outdoor Unit-Air-Source) | Centrally-Ducted | WD5CUHAH24AAK | W5A*36M17XA* | WFST040A030A* | 22200 | 15.5 | 10.5 | 8.1 | 20800 | 18800 | 90.38% | 1.85 | 17700 | R-454B
216980832 | 3 | Yes | No | 1HVAC | HRCU-A-CB (Split System: Heat Pump with Remote Outdoor Unit-Air-Source) | Centrally-Ducted | ACIQ-36-HPD | ACIQ-36W-PB |  | 36000 | 15.4 | 10.2 | 9.8 | 37000 | 36000 | 97.3% | 1.9 | 31200 | R-454B
216032230 | 3 | Yes | Yes | 1HVAC | HRCU-A-CB (Split System: Heat Pump with Remote Outdoor Unit-Air-Source) | Centrally-Ducted | ACIQ-36-HPD | ACIQ-36-AHD |  | 36000 | 17.4 | 11.7 | 10.3 | 37000 | 39000 | 105.4% | 1.9 | 31800 | R-454B
212989491 | 2.97 | Yes | Yes | PAYNE HEATING AND COOLING | HRCU-A-CB (Split System: Heat Pump with Remote Outdoor Unit-Air-Source) | Centrally-Ducted | 38MURAQ36AB3* | CAP**4821AL* | PG95MSUA60080C** | 35600 | 16.5 | 10 | 8.5 | 37800 | 34600 | 91.53% | 2.02 | 29000 | R-410A
212510775 | 2.5 | No | No | AMERISTAR | HRCU-A-CB (Split System: Heat Pump with Remote Outdoor Unit-Air-Source) | Centrally-Ducted | E4HL5036A1000A | 4TXCB006DS3 | A801X080BM4SCA | 30000 | 15.2 | 9.8 | 8.1 | 27000 | 19000 | 70.37% | 1.75 | 19500 | R-410A
206772817 | 2.72 | Yes | Yes | KEEPRITE | HRCU-A-CB (Split System: Heat Pump with Remote Outdoor Unit-Air-Source) | Centrally-Ducted | CVH837GKA2* | EHD4X42AAL+WALLCON | *96CTN1002122A* | 32600 | 16.5 | 11 | 8.1 | 33000 | 24800 | 75.15% | 1.96 | 31600 | R-410A
206773605 | 2.7 | Yes | Yes | KEEPRITE | HRCU-A-CB (Split System: Heat Pump with Remote Outdoor Unit-Air-Source) | Centrally-Ducted | CVH837GKA2* | EN(A,D,W)4X48L21**+WALLCON | *95CSU0802120A* | 32400 | 17.5 | 11.7 | 8.1 | 32800 | 24800 | 75.61% | 1.96 | 31400 | R-410A
216032227 | 1.5 | Yes | Yes | 1HVAC | HRCU-A-CB (Split System: Heat Pump with Remote Outdoor Unit-Air-Source) | Centrally-Ducted | ACIQ-18-HPD | ACIQ-18-AHD |  | 18000 | 19 | 12.5 | 9.7 | 19000 | 18000 | 94.74% | 2 | 15000 | R-454B
216776163 | 4.42 | Yes | No | AMERISTAR | HRCU-A-CB (Split System: Heat Pump with Remote Outdoor Unit-Air-Source) | Centrally-Ducted | A5HL5060A1 | A5AHV007A1D3 |  | 53000 | 16 | 10 | 8.1 | 54000 | 42000 | 77.78% | 1.75 | 46000 | R-454B
211749864 | 4 | No | No | AMERISTAR | HRCU-A-CB (Split System: Heat Pump with Remote Outdoor Unit-Air-Source) | Centrally-Ducted | E4HL5060A1000A | E4AH5E48A1K30A |  | 48000 | 15.2 | 8.6 | 8.1 | 48000 | 34000 | 70.83% | 1.75 | 38000 | R-410A
207658527 | 1.95 | Yes | No | BOSCH | HRCU-A-C (Split System: Heat Pump with Remote Outdoor Unit with No Indoor Fan --Air Source) | Centrally-Ducted | BOVB-36HDN1-M20G | BMA*2430BNTD |  | 23400 | 15.2 | 12 | 9 | 24000 | 16900 | 70.42% | 1.99 | 19400 | R-410A
206136091 | 2.75 | Yes | Yes | KEEPRITE | HRCU-A-CB (Split System: Heat Pump with Remote Outdoor Unit-Air-Source) | Centrally-Ducted | CVH837GKA** | EA*4X37L21A*+WALLCON | *95CSU1002122A* | 33000 | 17.5 | 11.5 | 8.5 | 32800 | 25000 | 76.22% | 2 | 31800 | R-410A
216980805 | 1.5 | Yes | Yes | 1HVAC | HRCU-A-C (Split System: Heat Pump with Remote Outdoor Unit with No Indoor Fan --Air Source) | Centrally-Ducted | ACIQ-18-HPD | ACIQ-24-ACL-14-B |  | 18000 | 16.1 | 11.7 | 9.5 | 19000 | 18000 | 94.74% | 2.06 | 15200 | R-454B
212976030 | 1.95 | Yes | Yes | GRANDAIRE | HRCU-A-CB (Split System: Heat Pump with Remote Outdoor Unit-Air-Source) | Centrally-Ducted | WDLCURAH24ABK | WLA*304BA* | WFST080B048A* | 23400 | 17 | 10 | 8.5 | 26200 | 24200 | 92.37% | 2.02 | 19000 | R-410A
214570702 | 2 | Yes | Yes | ARCOAIRE | HRCU-A-CB (Split System: Heat Pump with Remote Outdoor Unit-Air-Source) | Centrally-Ducted | HVH825GKA3* | EA*4X48L21A*+WALLCON | *97CMN0602120B* | 24000 | 16.5 | 10.5 | 8.5 | 21000 | 16600 | 79.05% | 2 | 20400 | R-410A
214572672 | 2.65 | Yes | Yes | ARCOAIRE | HRCU-A-CB (Split System: Heat Pump with Remote Outdoor Unit-Air-Source) | Centrally-Ducted | HVH837GKA** | EA*4X42L24A*+WALLCON | *95CSU1002122B* | 31800 | 17.5 | 11 | 8.5 | 32800 | 24400 | 74.39% | 1.9 | 31200 | R-410A
216738007 | 1.9 | Yes | No | GRANDAIRE | HRCU-A-CB (Split System: Heat Pump with Remote Outdoor Unit-Air-Source) | Centrally-Ducted | WD5CUHAH24AAK | W5SH36M12XA* | WFE*045A036C* | 22800 | 15.5 | 10.5 | 8.1 | 20800 | 18500 | 88.94% | 1.9 | 17600 | R-454B
216738242 | 1.9 | Yes | Yes | GRANDAIRE | HRCU-A-CB (Split System: Heat Pump with Remote Outdoor Unit-Air-Source) | Centrally-Ducted | WD5CUHAH24AAK | W5SH36M12XA* | WFEU100C060B* | 22800 | 16 | 11 | 8.1 | 21000 | 18600 | 88.57% | 1.85 | 17700 | R-454B
216623428 | 2 | Yes | Yes | MAINLINE | HRCU-A-C (Split System: Heat Pump with Remote Outdoor Unit with No Indoor Fan --Air Source) | Centrally-Ducted | ML24HP230LMNTH-O | ML24HP230CC14-I |  | 24000 | 16 | 10 | 9.5 | 25000 | 21000 | 84% | 1.8 | 19700 | R-454B
213739486 | 1.45 | Yes | Yes | DAY & NIGHT | HRCU-A-CB (Split System: Heat Pump with Remote Outdoor Unit-Air-Source) | Centrally-Ducted | DLCURAH18ABK | FG33936 | *80MS(N,L)0451412A* | 17400 | 16 | 11 | 8.5 | 16800 | 18800 | 111.9% | 2.3 | 11400 | R-410A
213739502 | 1.5 | Yes | Yes | DAY & NIGHT | HRCU-A-CB (Split System: Heat Pump with Remote Outdoor Unit-Air-Source) | Centrally-Ducted | DLCURAH18ABK | PL36H210P299 | *80MS(N,L)0701712A* | 18000 | 17 | 11 | 8.5 | 16200 | 17300 | 106.8% | 2.14 | 11100 | R-410A
210597481 | 2.77 | Yes | Yes | KEEPRITE | HRCU-A-CB (Split System: Heat Pump with Remote Outdoor Unit-Air-Source) | Centrally-Ducted | CVH837GKA** | EA*4X61L24A*+WALLCON | *97CMN1002122A* | 33200 | 18 | 12 | 8.5 | 32000 | 24800 | 77.5% | 2 | 31200 | R-410A
212510759 | 1.67 | No | No | AMERISTAR | HRCU-A-CB (Split System: Heat Pump with Remote Outdoor Unit-Air-Source) | Centrally-Ducted | E4HL5018A1000A | 4TXCB003DS3 | A801X040BM2SCA | 20000 | 15.2 | 9 | 8.5 | 20000 | 18000 | 90% | 1.85 | 20000 | R-410A
213739545 | 1.43 | Yes | No | DAY & NIGHT | HRCU-A-CB (Split System: Heat Pump with Remote Outdoor Unit-Air-Source) | Centrally-Ducted | DLCURAH18ABK | FG80936 | *92MSN0401712A* | 17200 | 15.2 | 10.5 | 8.1 | 16700 | 18900 | 113.2% | 2.3 | 11400 | R-410A
213739552 | 1.46 | Yes | Yes | DAY & NIGHT | HRCU-A-CB (Split System: Heat Pump with Remote Outdoor Unit-Air-Source) | Centrally-Ducted | DLCURAH18ABK | FG35936 | *92MSN0601412A* | 17500 | 16 | 11 | 8.5 | 16900 | 18800 | 111.2% | 2.3 | 11400 | R-410A
215864314 | 3 | Yes | Yes | MAINLINE | HRCU-A-CB (Split System: Heat Pump with Remote Outdoor Unit-Air-Source) | Centrally-Ducted | ML36HP230LMNTH-O | ML36HP230LMNTAHU-I |  | 36000 | 17.4 | 11.7 | 10.3 | 37000 | 39000 | 105.4% | 1.9 | 31800 | R-454B
206773614 | 2.7 | Yes | Yes | KEEPRITE | HRCU-A-CB (Split System: Heat Pump with Remote Outdoor Unit-Air-Source) | Centrally-Ducted | CVH837GKA2* | EN(A,D,W)4X48L21**+WALLCON | *95CSU1002122A* | 32400 | 17.5 | 11.7 | 8.1 | 32800 | 24600 | 75% | 1.98 | 31400 | R-410A
206773666 | 2.72 | Yes | Yes | KEEPRITE | HRCU-A-CB (Split System: Heat Pump with Remote Outdoor Unit-Air-Source) | Centrally-Ducted | CVH837GKA2* | EHD4X42AAL+WALLCON | *95CSU1002122A* | 32600 | 17 | 11 | 8.1 | 33000 | 24800 | 75.15% | 1.96 | 31600 | R-410A
206773684 | 2.72 | Yes | Yes | KEEPRITE | HRCU-A-CB (Split System: Heat Pump with Remote Outdoor Unit-Air-Source) | Centrally-Ducted | CVH837GKA2* | EHD4X48AAL+WALLCON | *95CSU1002122A* | 32600 | 17 | 11 | 8.1 | 32800 | 24800 | 75.61% | 1.98 | 31600 | R-410A
206772646 | 2.68 | Yes | Yes | KEEPRITE | HRCU-A-CB (Split System: Heat Pump with Remote Outdoor Unit-Air-Source) | Centrally-Ducted | CVH837GKA2* | EHD4X36AAL+WALLCON | *96CTN1002122A* | 32200 | 16.5 | 11 | 8.1 | 33200 | 24800 | 74.7% | 1.94 | 31600 | R-410A
215402192 | 1.67 | No | No | AMERISTAR | HRCU-A-CB (Split System: Heat Pump with Remote Outdoor Unit-Air-Source) | Centrally-Ducted | E4HL5018A1000A | 4TXCB003DS3 | A801X040BM2SD | 20000 | 15.2 | 9 | 8.5 | 20000 | 18000 | 90% | 1.85 | 20000 | R-410A
216737900 | 1.87 | Yes | No | GRANDAIRE | HRCU-A-CB (Split System: Heat Pump with Remote Outdoor Unit-Air-Source) | Centrally-Ducted | WD5CUHAH24AAK | W5SH30M12XA* | WFJT060B048A* | 22400 | 15.5 | 10.5 | 8.1 | 21000 | 18800 | 89.52% | 1.85 | 17700 | R-454B
216980850 | 3 | Yes | Yes | 1HVAC | HRCU-A-CB (Split System: Heat Pump with Remote Outdoor Unit-Air-Source) | Centrally-Ducted | EZ-36-EHPB | EZ-36-AHB |  | 36000 | 16.2 | 10 | 8.7 | 36000 | 27000 | 75% | 2 | 24800 | R-454B
210295926 | 1.5 | Yes | Yes | MRCOOL | HRCU-A-CB (Split System: Heat Pump with Remote Outdoor Unit-Air-Source) | Centrally-Ducted | DIYH-18-HP-C-230C25 | DIYH-18-HP-MUAH-230C25 |  | 18000 | 17.5 | 11.7 | 10 | 20000 | 18000 | 90% | 2.13 | 15000 | R-410A
216739050 | 1.95 | Yes | Yes | ARCOAIRE | HRCU-A-CB (Split System: Heat Pump with Remote Outdoor Unit-Air-Source) | Centrally-Ducted | D5CUHAH24AAK | FHMA5*30L*B* |  | 23400 | 16 | 11 | 8.5 | 21200 | 18800 | 88.68% | 1.96 | 17800 | R-454B
216739051 | 1.95 | Yes | Yes | ARCOAIRE | HRCU-A-CB (Split System: Heat Pump with Remote Outdoor Unit-Air-Source) | Centrally-Ducted | D5CUHAH24AAK | F5MA5*30L*B* |  | 23400 | 16 | 11 | 8.5 | 21200 | 18800 | 88.68% | 1.96 | 17800 | R-454B
214771713 | 1.98 | No | Yes | BOSCH | HRCU-A-CB (Split System: Heat Pump with Remote Outdoor Unit-Air-Source) | Centrally-Ducted | BOVA-36RTB-M20S | BMAC2430ABTA | BGH96M080B3C | 23800 | 18 | 11.7 | 9 | 24000 | 16800 | 70% | 1.85 | 19600 | R-454B
215387220 | 3.92 | Yes | Yes | 1HVAC | HSP-A (Single-Package Heat Pump Air-Source) | Centrally-Ducted | ACIQ-PHH1748000K000V |  |  | 47000 | 17.8 | 11 | 8.5 | 47000 | 46000 | 97.87% | 1.8 | 36000 | R-410A
216623532 | 3 | No | No | MIDEA | HRCU-A-CB (Split System: Heat Pump with Remote Outdoor Unit-Air-Source) | Centrally-Ducted | MO1BE-H36B-2A | MAPHE-H36B-2A |  | 36000 | 15.4 | 9.2 | 8.7 | 37000 | 28400 | 76.76% | 1.86 | 24600 | R-454B
216734407 | 1.87 | Yes | Yes | GRANDAIRE | HRCU-A-CB (Split System: Heat Pump with Remote Outdoor Unit-Air-Source) | Centrally-Ducted | WD5CUHAH24AAK | W5A*36M17XA* | WFE*070B048C* | 22400 | 16 | 11 | 8.1 | 20800 | 18700 | 89.9% | 1.9 | 17600 | R-454B
216734852 | 1.85 | Yes | No | GRANDAIRE | HRCU-A-CB (Split System: Heat Pump with Remote Outdoor Unit-Air-Source) | Centrally-Ducted | WD5CUHAH24AAK | W5A*36M17XA* | WFJT080B048A* | 22200 | 16 | 10.5 | 8.1 | 20800 | 18700 | 89.9% | 1.85 | 17500 | R-454B
216735202 | 1.92 | Yes | No | GRANDAIRE | HRCU-A-CB (Split System: Heat Pump with Remote Outdoor Unit-Air-Source) | Centrally-Ducted | WD5CUHAH24AAK | WLA*374BA** | WFSX060B048B* | 23000 | 15.5 | 11 | 8.5 | 20800 | 18600 | 89.42% | 1.98 | 17700 | R-454B
212510761 | 1.67 | No | No | AMERISTAR | HRCU-A-CB (Split System: Heat Pump with Remote Outdoor Unit-Air-Source) | Centrally-Ducted | E4HL5018A1000A | 4TXCB003DS3 | A952V040BU3SAD | 20000 | 15.2 | 9 | 8.5 | 20000 | 18000 | 90% | 1.85 | 20000 | R-410A
210596940 | 2.02 | Yes | No | KEEPRITE | HRCU-A-CB (Split System: Heat Pump with Remote Outdoor Unit-Air-Source) | Centrally-Ducted | CVH825GKA2* | EHD4X42AAL+WALLCON | *97CMN1202422A* | 24200 | 16 | 10.5 | 8.1 | 21400 | 16700 | 78.04% | 2 | 20600 | R-410A
210596699 | 1.97 | Yes | No | KEEPRITE | HRCU-A-CB (Split System: Heat Pump with Remote Outdoor Unit-Air-Source) | Centrally-Ducted | CVH825GKA2* | EA*4X42L21A*+WALLCON | *97CMN0601714A* | 23600 | 16 | 10.5 | 8.1 | 21600 | 16800 | 77.78% | 1.94 | 20800 | R-410A
208480447 | 2.83 | Yes | Yes | Honeywell | HRCU-A-CB (Split System: Heat Pump with Remote Outdoor Unit-Air-Source) | Centrally-Ducted | HSH17S-36AAA | HVTAN-36SA |  | 34000 | 16 | 10 | 9 | 35000 | 28000 | 80% | 1.8 | 29000 | R-410A
216738341 | 1.88 | Yes | No | GRANDAIRE | HRCU-A-CB (Split System: Heat Pump with Remote Outdoor Unit-Air-Source) | Centrally-Ducted | WD5CUHAH24AAK | W5SH36M12XA* | WFET090B048A* | 22600 | 15.5 | 10.5 | 8.1 | 20600 | 18400 | 89.32% | 1.85 | 17500 | R-454B
216738556 | 1.87 | Yes | No | GRANDAIRE | HRCU-A-CB (Split System: Heat Pump with Remote Outdoor Unit-Air-Source) | Centrally-Ducted | WD5CUHAH24AAK | W5SH36M12XA* | WFSX060B048B* | 22400 | 15.2 | 10.5 | 8.1 | 20800 | 18400 | 88.46% | 1.85 | 17500 | R-454B
214572722 | 2.73 | Yes | Yes | ARCOAIRE | HRCU-A-CB (Split System: Heat Pump with Remote Outdoor Unit-Air-Source) | Centrally-Ducted | HVH837GKA** | EA*4X43L21A*+WALLCON | *95CSU0802120B* | 32800 | 17.5 | 11 | 8.5 | 32800 | 25200 | 76.83% | 2 | 31800 | R-410A
214573022 | 2.77 | Yes | Yes | ARCOAIRE | HRCU-A-CB (Split System: Heat Pump with Remote Outdoor Unit-Air-Source) | Centrally-Ducted | HVH837GKA** | EA*4X61L24A*+WALLCON | *95CSU0802120B* | 33200 | 17.5 | 11.5 | 8.5 | 32000 | 24800 | 77.5% | 2 | 31200 | R-410A
216738723 | 1.88 | Yes | Yes | GRANDAIRE | HRCU-A-CB (Split System: Heat Pump with Remote Outdoor Unit-Air-Source) | Centrally-Ducted | WD5CUHAH24AAK | W5SH36M12XA* | WFSU080C060B* | 22600 | 16 | 11 | 8.1 | 20800 | 18400 | 88.46% | 1.85 | 17500 | R-454B
216739094 | 1.9 | Yes | Yes | GRANDAIRE | HRCU-A-CB (Split System: Heat Pump with Remote Outdoor Unit-Air-Source) | Centrally-Ducted | WD5CUHAH24AAK | FM(C,U)5Z24**AL* |  | 22800 | 16.5 | 11 | 9 | 21600 | 19600 | 90.74% | 2.08 | 18500 | R-454B
216678746 | 2.97 | No | No | KEEPRITE | HRCU-A-CB (Split System: Heat Pump with Remote Outdoor Unit-Air-Source) | Centrally-Ducted | DLCURAH36ABK | EA*4X48L21A* | *97VTN0601716A* | 35600 | 15.5 | 9.8 | 8.5 | 38000 | 34400 | 90.53% | 1.96 | 29000 | R-410A
216739083 | 2 | Yes | No | GRANDAIRE | HRCU-A-CB (Split System: Heat Pump with Remote Outdoor Unit-Air-Source) | Centrally-Ducted | WD5CUHAH24AAK | WCHL365*B* |  | 24000 | 15.2 | 11 | 8.5 | 21800 | 19200 | 88.07% | 1.98 | 18200 | R-454B
216737231 | 1.9 | Yes | Yes | GRANDAIRE | HRCU-A-CB (Split System: Heat Pump with Remote Outdoor Unit-Air-Source) | Centrally-Ducted | WD5CUHAH24AAK | W5SH30M12XA* | WFEU060B048B* | 22800 | 16 | 10.5 | 8.5 | 21200 | 19000 | 89.62% | 1.96 | 17800 | R-454B
216736911 | 1.87 | Yes | No | GRANDAIRE | HRCU-A-CB (Split System: Heat Pump with Remote Outdoor Unit-Air-Source) | Centrally-Ducted | WD5CUHAH24AAK | W5SH24M12XA* | WFJT060B048A* | 22400 | 15.2 | 10.5 | 8.1 | 21200 | 19100 | 90.09% | 1.85 | 17900 | R-454B
216734841 | 1.87 | Yes | Yes | GRANDAIRE | HRCU-A-CB (Split System: Heat Pump with Remote Outdoor Unit-Air-Source) | Centrally-Ducted | WD5CUHAH24AAK | W5A*36M17XA* | WFJT060B048A* | 22400 | 16 | 10.5 | 8.5 | 20800 | 18700 | 89.9% | 1.96 | 17600 | R-454B
216734938 | 1.92 | Yes | Yes | GRANDAIRE | HRCU-A-CB (Split System: Heat Pump with Remote Outdoor Unit-Air-Source) | Centrally-Ducted | WD5CUHAH24AAK | WLA*374BA** | WFE*070B036C* | 23000 | 16.5 | 11 | 8.5 | 20800 | 18500 | 88.94% | 1.98 | 17600 | R-454B
216980812 | 3 | Yes | No | 1HVAC | HRCU-A-C (Split System: Heat Pump with Remote Outdoor Unit with No Indoor Fan --Air Source) | Centrally-Ducted | ACIQ-36-HPD | ACIQ-36-ACL-17-B |  | 36000 | 15.8 | 10.7 | 9.4 | 38000 | 36000 | 94.74% | 1.9 | 29200 | R-454B
206133743 | 2.02 | Yes | No | KEEPRITE | HRCU-A-CB (Split System: Heat Pump with Remote Outdoor Unit-Air-Source) | Centrally-Ducted | CVH825GKA2* | EA*4X25L17A*+WALLCON | *95CSU0601716A* | 24200 | 16.5 | 10.5 | 8.1 | 21400 | 16700 | 78.04% | 2 | 20800 | R-410A
210596805 | 2.03 | Yes | Yes | KEEPRITE | HRCU-A-CB (Split System: Heat Pump with Remote Outdoor Unit-Air-Source) | Centrally-Ducted | CVH825GKA2* | EA*4X43L21A*+WALLCON | *97CMN1002122A* | 24400 | 16.5 | 11 | 8.5 | 21200 | 16600 | 78.3% | 2.04 | 20600 | R-410A
210596871 | 2.02 | Yes | Yes | KEEPRITE | HRCU-A-CB (Split System: Heat Pump with Remote Outdoor Unit-Air-Source) | Centrally-Ducted | CVH825GKA2* | EA*4X48L24A*+WALLCON | *96CTN1202422A* | 24200 | 17 | 11 | 8.1 | 21000 | 16500 | 78.57% | 2.02 | 20400 | R-410A
210596982 | 2.02 | Yes | Yes | KEEPRITE | HRCU-A-CB (Split System: Heat Pump with Remote Outdoor Unit-Air-Source) | Centrally-Ducted | CVH825GKA2* | EHD4X48AAL+WALLCON | *96CTN1002122A* | 24200 | 16 | 11 | 8.1 | 21200 | 16700 | 78.77% | 2.04 | 20600 | R-410A
207454643 | 2 | Yes | Yes | BOSCH | HRCU-A-CB (Split System: Heat Pump with Remote Outdoor Unit-Air-Source) | Centrally-Ducted | BOVA-36HDN1-M20G | BMA*2430BNTD | BGH96M060B3B | 24000 | 18.5 | 12 | 9 | 24000 | 17400 | 72.5% | 1.9 | 20000 | R-410A
206773657 | 2.72 | Yes | Yes | KEEPRITE | HRCU-A-CB (Split System: Heat Pump with Remote Outdoor Unit-Air-Source) | Centrally-Ducted | CVH837GKA2* | EHD4X42AAL+WALLCON | *95CSU0802120A* | 32600 | 17 | 11 | 8.1 | 33000 | 24800 | 75.15% | 1.96 | 31600 | R-410A
206773024 | 2.7 | Yes | Yes | KEEPRITE | HRCU-A-CB (Split System: Heat Pump with Remote Outdoor Unit-Air-Source) | Centrally-Ducted | CVH837GKA2* | EHD4X48AAL+WALLCON | *97CMN0602120A* | 32400 | 16.5 | 11 | 8.1 | 33200 | 25200 | 75.9% | 1.94 | 32000 | R-410A
216980815 | 4.33 | Yes | Yes | 1HVAC | HRCU-A-C (Split System: Heat Pump with Remote Outdoor Unit with No Indoor Fan --Air Source) | Centrally-Ducted | ACIQ-60-HPD | ACIQ-48-ACL-B |  | 52000 | 16 | 10 | 8.5 | 56000 | 45000 | 80.36% | 1.8 | 37800 | R-454B
211497151 | 2 | Yes | Yes | MRCOOL | HRCU-A-CB (Split System: Heat Pump with Remote Outdoor Unit-Air-Source) | Centrally-Ducted | CENTRAL-24-HP-C-230A00 | CENTRAL-24-HP-MUAH230A00 |  | 24000 | 17.4 | 11.7 | 10 | 24000 | 22600 | 94.17% | 1.91 | 19200 | R-410A
206772961 | 2.72 | Yes | Yes | KEEPRITE | HRCU-A-CB (Split System: Heat Pump with Remote Outdoor Unit-Air-Source) | Centrally-Ducted | CVH837GKA2* | EHD4X48AAL+WALLCON | *97CMN1002122A* | 32600 | 17 | 11 | 8.1 | 33000 | 24800 | 75.15% | 1.98 | 31600 | R-410A
206772718 | 2.7 | Yes | Yes | KEEPRITE | HRCU-A-CB (Split System: Heat Pump with Remote Outdoor Unit-Air-Source) | Centrally-Ducted | CVH837GKA2* | EHD4X42AAL+WALLCON | *80CTL0902120A* | 32400 | 16.5 | 11 | 8.1 | 33200 | 24800 | 74.7% | 1.96 | 31600 | R-410A
215864292 | 2 | Yes | Yes | MAINLINE | HRCU-A-CB (Split System: Heat Pump with Remote Outdoor Unit-Air-Source) | Centrally-Ducted | ML24HP230NEX-O | ML24HP230AHU-I |  | 24000 | 19.7 | 11.7 | 9 | 25000 | 18000 | 72% | 2.2 | 17600 | R-454B
206772799 | 2.7 | Yes | Yes | KEEPRITE | HRCU-A-CB (Split System: Heat Pump with Remote Outdoor Unit-Air-Source) | Centrally-Ducted | CVH837GKA2* | EHD4X42AAL+WALLCON | *97CMN1202422A* | 32400 | 16.5 | 11 | 8.1 | 33200 | 25000 | 75.3% | 1.96 | 31600 | R-410A
206772826 | 2.7 | Yes | Yes | KEEPRITE | HRCU-A-CB (Split System: Heat Pump with Remote Outdoor Unit-Air-Source) | Centrally-Ducted | CVH837GKA2* | EHD4X42AAL+WALLCON | *80CTL0701412A* | 32400 | 17 | 11 | 8.1 | 33200 | 25000 | 75.3% | 1.94 | 31800 | R-410A
212920478 | 1.5 | Yes | Yes | Multi MFG | HRCU-A-CB (Split System: Heat Pump with Remote Outdoor Unit-Air-Source) | Centrally-Ducted | HHS-18HD-A | 18MPHP0-M-A |  | 18000 | 18 | 12.4 | 9.3 | 19000 | 16500 | 86.84% | 2.04 | 13500 | R-410A
207658526 | 1.93 | Yes | No | BOSCH | HRCU-A-C (Split System: Heat Pump with Remote Outdoor Unit with No Indoor Fan --Air Source) | Centrally-Ducted | BOVB-36HDN1-M20G | BMA*2430ANTD |  | 23200 | 15.2 | 12 | 9 | 24000 | 16900 | 70.42% | 1.98 | 19400 | R-410A
216032540 | 4.5 | No | No | MRCOOL | HRCU-A-CB (Split System: Heat Pump with Remote Outdoor Unit-Air-Source) | Centrally-Ducted | MVP-60-HP-C-230A00-O | MVP-60-HP-MUAH-230A00-O |  | 54000 | 15.2 | 8.6 | 8.4 | 54000 | 38000 | 70.37% | 1.8 | 33000 | R-454B
216737220 | 1.87 | Yes | No | GRANDAIRE | HRCU-A-CB (Split System: Heat Pump with Remote Outdoor Unit-Air-Source) | Centrally-Ducted | WD5CUHAH24AAK | W5SH30M12XA* | WFEU040B036B* | 22400 | 16 | 10.5 | 8.1 | 21000 | 18800 | 89.52% | 1.85 | 17600 | R-454B
214280292 | 2.93 | No | No | GRANDAIRE | HRCU-A-CB (Split System: Heat Pump with Remote Outdoor Unit-Air-Source) | Centrally-Ducted | WDLCURAH36ABK | WLA*424CA* | WFSX060B048B* | 35200 | 15.5 | 9.5 | 8.5 | 38500 | 35200 | 91.43% | 1.88 | 29400 | R-410A
216738037 | 1.88 | Yes | No | GRANDAIRE | HRCU-A-CB (Split System: Heat Pump with Remote Outdoor Unit-Air-Source) | Centrally-Ducted | WD5CUHAH24AAK | W5SH36M12XA* | WFE*070B036C* | 22600 | 16 | 10.5 | 8.1 | 20600 | 18400 | 89.32% | 1.85 | 17500 | R-454B
216738362 | 1.9 | Yes | No | GRANDAIRE | HRCU-A-CB (Split System: Heat Pump with Remote Outdoor Unit-Air-Source) | Centrally-Ducted | WD5CUHAH24AAK | W5SH36M12XA* | WFET110C066A* | 22800 | 15.2 | 10.5 | 8.1 | 21000 | 18600 | 88.57% | 1.85 | 17700 | R-454B
216739105 | 1.93 | Yes | Yes | GRANDAIRE | HRCU-A-CB (Split System: Heat Pump with Remote Outdoor Unit-Air-Source) | Centrally-Ducted | WD5CUHAH24AAK | FM(C,U)5Z30**AL* |  | 23200 | 17 | 11 | 9 | 21400 | 19300 | 90.19% | 2.08 | 18200 | R-454B
216738496 | 1.9 | Yes | Yes | GRANDAIRE | HRCU-A-CB (Split System: Heat Pump with Remote Outdoor Unit-Air-Source) | Centrally-Ducted | WD5CUHAH24AAK | W5SH36M12XA* | WFAX100C060B* | 22800 | 16 | 11 | 8.1 | 20800 | 18500 | 88.94% | 1.85 | 17600 | R-454B
212510764 | 2 | No | No | AMERISTAR | HRCU-A-CB (Split System: Heat Pump with Remote Outdoor Unit-Air-Source) | Centrally-Ducted | E4HL5024A1000A | 4TXCB003DS3 | A952V060BU4SAD | 24000 | 15.2 | 9 | 8.5 | 24000 | 21000 | 87.5% | 1.85 | 20000 | R-410A
213492118 | 2.92 | Yes | No | 1HVAC | HRCU-A-C (Split System: Heat Pump with Remote Outdoor Unit with No Indoor Fan --Air Source) | Centrally-Ducted | ACIQ-36-HPC | ACIQ-36-ACL-17 |  | 35000 | 15.2 | 10 | 8.5 | 36000 | 30000 | 83.33% | 1.8 | 27000 | R-410A
210597087 | 2 | Yes | Yes | KEEPRITE | HRCU-A-CB (Split System: Heat Pump with Remote Outdoor Unit-Air-Source) | Centrally-Ducted | CVH825GKA2* | EN(A,D,W)4X48L21**+WALLCON | *80CTL0451712A* | 24000 | 16.5 | 11 | 8.1 | 21400 | 16700 | 78.04% | 2 | 20800 | R-410A
210596669 | 1.98 | Yes | Yes | KEEPRITE | HRCU-A-CB (Split System: Heat Pump with Remote Outdoor Unit-Air-Source) | Centrally-Ducted | CVH825GKA2* | EA*4X42L21A*+WALLCON | *80CTL0901716A* | 23800 | 17.5 | 11 | 8.1 | 21400 | 16500 | 77.1% | 1.98 | 20600 | R-410A
210596753 | 2.03 | Yes | Yes | KEEPRITE | HRCU-A-CB (Split System: Heat Pump with Remote Outdoor Unit-Air-Source) | Centrally-Ducted | CVH825GKA2* | EA*4X43L21A*+WALLCON | *80CSU0401712A* | 24400 | 17 | 11 | 8.5 | 21200 | 16600 | 78.3% | 2.04 | 20600 | R-410A
206772664 | 2.7 | Yes | Yes | KEEPRITE | HRCU-A-CB (Split System: Heat Pump with Remote Outdoor Unit-Air-Source) | Centrally-Ducted | CVH837GKA2* | EHD4X36AAL+WALLCON | *80CTL0901716A* | 32400 | 17 | 11 | 8.1 | 33200 | 24600 | 74.1% | 1.94 | 31600 | R-410A
206772330 | 2.7 | Yes | Yes | KEEPRITE | HRCU-A-CB (Split System: Heat Pump with Remote Outdoor Unit-Air-Source) | Centrally-Ducted | CVH837GKA2* | EN(A,D,W)4X48L21**+WALLCON | *80CTL0901716A* | 32400 | 18 | 11.7 | 8.1 | 32800 | 24800 | 75.61% | 1.98 | 31400 | R-410A
206771727 | 2.75 | Yes | Yes | KEEPRITE | HRCU-A-CB (Split System: Heat Pump with Remote Outdoor Unit-Air-Source) | Centrally-Ducted | CVH837GKA2* | EA*4X43L21A*+WALLCON | *80CTL0901716A* | 33000 | 18 | 11.7 | 8.5 | 32800 | 25000 | 76.22% | 2 | 31800 | R-410A
216680897 | 1.46 | Yes | No | GRANDAIRE | HRCU-A-CB (Split System: Heat Pump with Remote Outdoor Unit-Air-Source) | Centrally-Ducted | WDLCURAH18ABK | WLSH304AA* | WFJT080B048A* | 17500 | 15.5 | 10.5 | 8.1 | 18000 | 18100 | 100.6% | 2 | 12200 | R-410A
210597382 | 2.73 | Yes | Yes | KEEPRITE | HRCU-A-CB (Split System: Heat Pump with Remote Outdoor Unit-Air-Source) | Centrally-Ducted | CVH837GKA** | EA*4X60L24A*+WALLCON | *95CSU0802120A* | 32800 | 17.5 | 11.5 | 8.5 | 31800 | 24800 | 77.99% | 2 | 31000 | R-410A
210597439 | 2.77 | Yes | Yes | KEEPRITE | HRCU-A-CB (Split System: Heat Pump with Remote Outdoor Unit-Air-Source) | Centrally-Ducted | CVH837GKA** | EA*4X61L21A*+WALLCON | *96CTN1002122A* | 33200 | 17.5 | 12 | 8.5 | 32000 | 24800 | 77.5% | 2 | 31200 | R-410A
210597541 | 2.75 | Yes | Yes | KEEPRITE | HRCU-A-CB (Split System: Heat Pump with Remote Outdoor Unit-Air-Source) | Centrally-Ducted | CVH837GKA** | EHD4X60AAL+WALLCON | *96CTN1202422A* | 33000 | 17 | 11.5 | 8.1 | 32200 | 24800 | 77.02% | 2.02 | 31200 | R-410A
210597607 | 2.73 | Yes | Yes | KEEPRITE | HRCU-A-CB (Split System: Heat Pump with Remote Outdoor Unit-Air-Source) | Centrally-Ducted | CVH837GKA** | EN(A,D,W)4X60L24**+WALLCON | *80CTL0902120A* | 32800 | 18 | 12 | 8.1 | 32200 | 24800 | 77.02% | 1.98 | 31400 | R-410A
206133813 | 2.03 | Yes | No | KEEPRITE | HRCU-A-CB (Split System: Heat Pump with Remote Outdoor Unit-Air-Source) | Centrally-Ducted | CVH825GKA2* | EA*4X37L21A*+WALLCON | *95CSU0601716A* | 24400 | 16.5 | 10.5 | 8.1 | 21400 | 16700 | 78.04% | 2.02 | 20800 | R-410A
210596817 | 2 | Yes | Yes | KEEPRITE | HRCU-A-CB (Split System: Heat Pump with Remote Outdoor Unit-Air-Source) | Centrally-Ducted | CVH825GKA2* | EA*4X48L21A*+WALLCON | *80CTL0451712A* | 24000 | 16.5 | 11 | 8.1 | 21000 | 16700 | 79.52% | 2 | 20600 | R-410A
210596835 | 2 | Yes | Yes | KEEPRITE | HRCU-A-CB (Split System: Heat Pump with Remote Outdoor Unit-Air-Source) | Centrally-Ducted | CVH825GKA2* | EA*4X48L21A*+WALLCON | *96CTN0601714A* | 24000 | 16.5 | 11 | 8.1 | 21000 | 16600 | 79.05% | 2 | 20600 | R-410A
210596970 | 2.02 | Yes | Yes | KEEPRITE | HRCU-A-CB (Split System: Heat Pump with Remote Outdoor Unit-Air-Source) | Centrally-Ducted | CVH825GKA2* | EHD4X48AAL+WALLCON | *95CSU0802120A* | 24200 | 16.5 | 11 | 8.1 | 21200 | 16600 | 78.3% | 2.02 | 20600 | R-410A
210597000 | 2.02 | Yes | No | KEEPRITE | HRCU-A-CB (Split System: Heat Pump with Remote Outdoor Unit-Air-Source) | Centrally-Ducted | CVH825GKA2* | EHD4X48AAL+WALLCON | *97CMN1202422A* | 24200 | 16 | 10.5 | 8.1 | 21200 | 16600 | 78.3% | 2.02 | 20600 | R-410A
213739568 | 1.44 | Yes | No | DAY & NIGHT | HRCU-A-CB (Split System: Heat Pump with Remote Outdoor Unit-Air-Source) | Centrally-Ducted | DLCURAH18ABK | PL36H175P159 | *96MSN0261410A* | 17300 | 20 | 10.5 | 8.1 | 16700 | 18800 | 112.6% | 2.3 | 11300 | R-410A
213739595 | 1.45 | Yes | Yes | DAY & NIGHT | HRCU-A-CB (Split System: Heat Pump with Remote Outdoor Unit-Air-Source) | Centrally-Ducted | DLCURAH18ABK | PL36H175P159 | *96MSN0601412A* | 17400 | 16 | 11 | 8.1 | 16400 | 18200 | 111% | 2.24 | 11200 | R-410A
213739843 | 1.95 | Yes | Yes | DAY & NIGHT | HRCU-A-CB (Split System: Heat Pump with Remote Outdoor Unit-Air-Source) | Centrally-Ducted | DLCURAH24ABK | FG32936 | *80MS(N,L)0701412A* | 23400 | 17 | 10 | 9 | 25200 | 26000 | 103.2% | 2.24 | 18400 | R-410A
213739886 | 1.97 | Yes | Yes | DAY & NIGHT | HRCU-A-CB (Split System: Heat Pump with Remote Outdoor Unit-Air-Source) | Centrally-Ducted | DLCURAH24ABK | V,G36H***P449 | *80VTL0451412B* | 23600 | 17 | 10.5 | 8.5 | 24600 | 24200 | 98.37% | 2.04 | 18100 | R-410A
213739902 | 1.98 | Yes | Yes | DAY & NIGHT | HRCU-A-CB (Split System: Heat Pump with Remote Outdoor Unit-Air-Source) | Centrally-Ducted | DLCURAH24ABK | PL36H175P159 | *92MSN0601412A* | 23800 | 17 | 10.5 | 8.5 | 24800 | 23400 | 94.35% | 1.98 | 18200 | R-410A
216732684 | 1.83 | Yes | Yes | GRANDAIRE | HRCU-A-CB (Split System: Heat Pump with Remote Outdoor Unit-Air-Source) | Centrally-Ducted | WD5CUHAH24AAK | W5A*24M17XA* | WFE*070A036C* | 22000 | 16 | 10.5 | 8.5 | 21000 | 19100 | 90.95% | 1.96 | 17900 | R-454B
216732716 | 1.83 | Yes | Yes | GRANDAIRE | HRCU-A-CB (Split System: Heat Pump with Remote Outdoor Unit-Air-Source) | Centrally-Ducted | WD5CUHAH24AAK | W5A*24M17XA* | WFE*090B042C* | 22000 | 16 | 10.5 | 8.5 | 21000 | 19100 | 90.95% | 1.98 | 18000 | R-454B
216732936 | 1.85 | Yes | No | GRANDAIRE | HRCU-A-CB (Split System: Heat Pump with Remote Outdoor Unit-Air-Source) | Centrally-Ducted | WD5CUHAH24AAK | W5A*24M17XA* | WFSX060B048B* | 22200 | 15.2 | 10.5 | 8.5 | 21200 | 19300 | 91.04% | 1.98 | 18100 | R-454B
216733468 | 1.92 | Yes | Yes | GRANDAIRE | HRCU-A-CB (Split System: Heat Pump with Remote Outdoor Unit-Air-Source) | Centrally-Ducted | WD5CUHAH24AAK | W5A*25M17XA* | WFSX080B048B* | 23000 | 16 | 11 | 8.5 | 20800 | 18500 | 88.94% | 1.98 | 17600 | R-454B
216733885 | 1.85 | Yes | No | GRANDAIRE | HRCU-A-CB (Split System: Heat Pump with Remote Outdoor Unit-Air-Source) | Centrally-Ducted | WD5CUHAH24AAK | W5A*30M17XA* | WFE*090B042C* | 22200 | 16 | 10.5 | 8.1 | 20800 | 18800 | 90.38% | 1.85 | 17600 | R-454B
216734288 | 1.83 | Yes | No | GRANDAIRE | HRCU-A-CB (Split System: Heat Pump with Remote Outdoor Unit-Air-Source) | Centrally-Ducted | WD5CUHAH24AAK | W5A*30M17XA* | WFST080B048A* | 22000 | 16 | 10.5 | 8.1 | 20800 | 18800 | 90.38% | 1.85 | 17600 | R-454B
210596707 | 1.97 | Yes | Yes | KEEPRITE | HRCU-A-CB (Split System: Heat Pump with Remote Outdoor Unit-Air-Source) | Centrally-Ducted | CVH825GKA2* | EA*4X42L21A*+WALLCON | *97CMN0801714A* | 23600 | 16.5 | 11 | 8.1 | 21400 | 16700 | 78.04% | 1.96 | 20800 | R-410A
210596732 | 1.98 | Yes | Yes | KEEPRITE | HRCU-A-CB (Split System: Heat Pump with Remote Outdoor Unit-Air-Source) | Centrally-Ducted | CVH825GKA2* | EA*4X42L24A*+WALLCON | *96CTN1002122A* | 23800 | 16.5 | 11 | 8.1 | 21400 | 16600 | 77.57% | 1.96 | 20600 | R-410A
210596814 | 2 | Yes | Yes | KEEPRITE | HRCU-A-CB (Split System: Heat Pump with Remote Outdoor Unit-Air-Source) | Centrally-Ducted | CVH825GKA2* | EA*4X48L21A*+WALLCON | *80CSU1002120A* | 24000 | 16.5 | 11 | 8.1 | 21000 | 16600 | 79.05% | 2.02 | 20400 | R-410A
210596823 | 2.02 | Yes | Yes | KEEPRITE | HRCU-A-CB (Split System: Heat Pump with Remote Outdoor Unit-Air-Source) | Centrally-Ducted | CVH825GKA2* | EA*4X48L21A*+WALLCON | *80CTL0901716A* | 24200 | 17.5 | 11.5 | 8.1 | 20800 | 16500 | 79.33% | 2.04 | 20400 | R-410A
214771717 | 2.73 | No | Yes | BOSCH | HRCU-A-CB (Split System: Heat Pump with Remote Outdoor Unit-Air-Source) | Centrally-Ducted | BOVA-36RTB-M20S | BMAC3036ABTA | BGH96M080B3C | 32800 | 17 | 10.6 | 9 | 34000 | 23800 | 70% | 1.85 | 25000 | R-454B
214771719 | 2.8 | Yes | Yes | BOSCH | HRCU-A-CB (Split System: Heat Pump with Remote Outdoor Unit-Air-Source) | Centrally-Ducted | BOVA-36RTB-M20S | BMAC3036BBTA | BGH96M080B3C | 33600 | 17.5 | 11 | 9 | 34200 | 24000 | 70.18% | 1.9 | 25000 | R-454B
216623407 | 4 | Yes | Yes | MAINLINE | HRCU-A-CB (Split System: Heat Pump with Remote Outdoor Unit-Air-Source) | Centrally-Ducted | ML48HP230LMNTH-O | ML60HP230G3AHU-I |  | 48000 | 17.5 | 12 | 9.5 | 48000 | 48000 | 100% | 2 | 34000 | R-454B
216737567 | 1.87 | Yes | No | GRANDAIRE | HRCU-A-CB (Split System: Heat Pump with Remote Outdoor Unit-Air-Source) | Centrally-Ducted | WD5CUHAH24AAK | W5SH30M12XA* | WFSX080B048B* | 22400 | 15.2 | 10.5 | 8.1 | 21000 | 18900 | 90% | 1.9 | 17700 | R-454B
206133441 | 2.03 | Yes | Yes | KEEPRITE | HRCU-A-CB (Split System: Heat Pump with Remote Outdoor Unit-Air-Source) | Centrally-Ducted | CVH825GKA2* | EA*4X37L21A*+WALLCON | *80CSU0401712A* | 24400 | 17 | 11 | 8.5 | 21200 | 16600 | 78.3% | 2.04 | 20600 | R-410A
216980828 | 3 | No | No | 1HVAC | HRCU-A-CB (Split System: Heat Pump with Remote Outdoor Unit-Air-Source) | Centrally-Ducted | ACIQ-36-EHPD | ACIQ-36W-PB |  | 36000 | 15.4 | 9.2 | 8.7 | 37000 | 28400 | 76.76% | 1.86 | 24600 | R-454B
205750732 | 2.05 | Yes | Yes | KEEPRITE | HRCU-A-CB (Split System: Heat Pump with Remote Outdoor Unit-Air-Source) | Centrally-Ducted | CVH825GKA2* | EA*4X37L21A*+WALLCON | *80CTL0901716A* | 24600 | 17.5 | 11.7 | 8.5 | 21000 | 16500 | 78.57% | 2.04 | 20400 | R-410A
205750684 | 2.02 | Yes | Yes | KEEPRITE | HRCU-A-CB (Split System: Heat Pump with Remote Outdoor Unit-Air-Source) | Centrally-Ducted | CVH825GKA2* | EA*4X37L21A*+WALLCON | *97CMN0601714A* | 24200 | 16 | 11 | 8.1 | 21200 | 16800 | 79.25% | 2 | 20800 | R-410A
206771124 | 2.63 | Yes | Yes | KEEPRITE | HRCU-A-CB (Split System: Heat Pump with Remote Outdoor Unit-Air-Source) | Centrally-Ducted | CVH837GKA2* | EA*4X36L21A*+WALLCON | *97CMN1002122A* | 31600 | 17 | 11 | 8.1 | 33200 | 24200 | 72.89% | 1.86 | 31200 | R-410A
211261432 | 1.52 | Yes | Yes | ARCOAIRE | HRCU-A-CB (Split System: Heat Pump with Remote Outdoor Unit-Air-Source) | Centrally-Ducted | DLCURAH18ABK | EA*4X30L14A* | *80ES(N,L)0451412A* | 18200 | 16.5 | 10.5 | 8.5 | 18600 | 18400 | 98.92% | 2.22 | 12500 | R-410A
211261933 | 1.5 | Yes | Yes | ARCOAIRE | HRCU-A-CB (Split System: Heat Pump with Remote Outdoor Unit-Air-Source) | Centrally-Ducted | DLCURAH18ABK | EA*4X30L17A* | *96VTN0601412A* | 18000 | 16 | 10.5 | 8.5 | 18600 | 18500 | 99.46% | 2.22 | 12500 | R-410A
211262051 | 1.52 | Yes | Yes | ARCOAIRE | HRCU-A-CB (Split System: Heat Pump with Remote Outdoor Unit-Air-Source) | Centrally-Ducted | DLCURAH18ABK | EA*4X30L17A* | *80ES(N,L)0701712A* | 18200 | 16.5 | 10.5 | 8.5 | 18700 | 18400 | 98.4% | 2.22 | 12500 | R-410A
210596880 | 2 | Yes | Yes | KEEPRITE | HRCU-A-CB (Split System: Heat Pump with Remote Outdoor Unit-Air-Source) | Centrally-Ducted | CVH825GKA2* | EA*4X48L24A*+WALLCON | *97CMN1202422A* | 24000 | 16.5 | 11 | 8.1 | 21000 | 16600 | 79.05% | 2.02 | 20400 | R-410A
210596964 | 2.02 | Yes | Yes | KEEPRITE | HRCU-A-CB (Split System: Heat Pump with Remote Outdoor Unit-Air-Source) | Centrally-Ducted | CVH825GKA2* | EHD4X48AAL+WALLCON | *80CTL1352422A* | 24200 | 16 | 11 | 8.1 | 21200 | 16600 | 78.3% | 2.02 | 20600 | R-410A
210596973 | 2.02 | Yes | Yes | KEEPRITE | HRCU-A-CB (Split System: Heat Pump with Remote Outdoor Unit-Air-Source) | Centrally-Ducted | CVH825GKA2* | EHD4X48AAL+WALLCON | *95CSU1002122A* | 24200 | 16.5 | 11 | 8.1 | 21200 | 16600 | 78.3% | 2.02 | 20600 | R-410A
210597123 | 2.02 | Yes | Yes | KEEPRITE | HRCU-A-CB (Split System: Heat Pump with Remote Outdoor Unit-Air-Source) | Centrally-Ducted | CVH825GKA2* | EN(A,D,W)4X48L21**+WALLCON | *97CMN1002122A* | 24200 | 17 | 11.5 | 8.1 | 21400 | 16600 | 77.57% | 2.02 | 20600 | R-410A
216623512 | 4.33 | Yes | Yes | INNOVAIR | HRCU-A-C (Split System: Heat Pump with Remote Outdoor Unit with No Indoor Fan --Air Source) | Centrally-Ducted | SHV60H2BA | MMC60H2128B |  | 52000 | 16 | 10 | 8.5 | 56000 | 45000 | 80.36% | 1.8 | 37800 | R-454B
213739927 | 1.97 | Yes | Yes | DAY & NIGHT | HRCU-A-CB (Split System: Heat Pump with Remote Outdoor Unit-Air-Source) | Centrally-Ducted | DLCURAH24ABK | PL36H175P069 | *96MSN0401410A* | 23600 | 16 | 10 | 8.5 | 24600 | 23600 | 95.93% | 1.98 | 18200 | R-410A
211717283 | 4 | Yes | Yes | 1HVAC | HRCU-A-CB (Split System: Heat Pump with Remote Outdoor Unit-Air-Source) | Centrally-Ducted | SC-4860-HP | SC-48-AH |  | 48000 | 17 | 11 | 9 | 48000 | 39000 | 81.25% | 1.8 | 39500 | R-410A
211749857 | 2 | No | No | AMERISTAR | HRCU-A-CB (Split System: Heat Pump with Remote Outdoor Unit-Air-Source) | Centrally-Ducted | E4HL5024A1000A | E4AH5E24A1J30A |  | 24000 | 15.2 | 9.2 | 8.1 | 24000 | 18000 | 75% | 1.94 | 19100 | R-410A
216738870 | 1.88 | Yes | Yes | GRANDAIRE | HRCU-A-CB (Split System: Heat Pump with Remote Outdoor Unit-Air-Source) | Centrally-Ducted | WD5CUHAH24AAK | W5SH36M12XA* | WFST100C060A* | 22600 | 16 | 11 | 8.1 | 20800 | 18400 | 88.46% | 1.85 | 17500 | R-454B
210596695 | 1.98 | Yes | Yes | KEEPRITE | HRCU-A-CB (Split System: Heat Pump with Remote Outdoor Unit-Air-Source) | Centrally-Ducted | CVH825GKA2* | EA*4X42L21A*+WALLCON | *96CTN1002122A* | 23800 | 16.5 | 11 | 8.1 | 21400 | 16600 | 77.57% | 1.96 | 20600 | R-410A
210596749 | 1.98 | Yes | Yes | KEEPRITE | HRCU-A-CB (Split System: Heat Pump with Remote Outdoor Unit-Air-Source) | Centrally-Ducted | CVH825GKA2* | EA*4X42L24A*+WALLCON | *97CMN1202422A* | 23800 | 16.5 | 11 | 8.1 | 21400 | 16700 | 78.04% | 1.96 | 20800 | R-410A
216623399 | 2 | Yes | Yes | MAINLINE | HRCU-A-CB (Split System: Heat Pump with Remote Outdoor Unit-Air-Source) | Centrally-Ducted | ML24HP230LMNTH-O | ML24HP230G3AHU-I |  | 24000 | 18.6 | 12 | 10 | 24000 | 20600 | 85.83% | 2.14 | 19000 | R-454B
216980830 | 2 | Yes | Yes | 1HVAC | HRCU-A-CB (Split System: Heat Pump with Remote Outdoor Unit-Air-Source) | Centrally-Ducted | ACIQ-24-HPD | ACIQ-24W-PB |  | 24000 | 17.5 | 10.8 | 9.2 | 26000 | 20000 | 76.92% | 1.9 | 19800 | R-454B
211749862 | 4.5 | No | No | AMERISTAR | HRCU-A-CB (Split System: Heat Pump with Remote Outdoor Unit-Air-Source) | Centrally-Ducted | E4HL5060A1000A | E4AH5E60A1K30A |  | 54000 | 15.2 | 8.2 | 8.1 | 54000 | 38000 | 70.37% | 1.84 | 39000 | R-410A
211264816 | 1.45 | Yes | Yes | KEEPRITE | HRCU-A-CB (Split System: Heat Pump with Remote Outdoor Unit-Air-Source) | Centrally-Ducted | DLCURAH18ABK | FEM4X18**BL |  | 17400 | 16 | 10.5 | 8.5 | 18300 | 19400 | 106% | 2.34 | 12300 | R-410A
204456595 | 1.95 | Yes | No | KEEPRITE | HRCU-A-CB (Split System: Heat Pump with Remote Outdoor Unit-Air-Source) | Centrally-Ducted | CVH825GKA2* | EA*4X36L17A*+WALLCON | *80CTL0451712A* | 23400 | 16 | 10.5 | 8.1 | 21600 | 16800 | 77.78% | 1.92 | 20800 | R-410A
212977981 | 1.98 | No | No | GRANDAIRE | HRCU-A-CB (Split System: Heat Pump with Remote Outdoor Unit-Air-Source) | Centrally-Ducted | WDLCURAH24AAK | WLN(C,W)364BA* | WFE*070A036C* | 23800 | 16 | 9.5 | 8.1 | 24800 | 35200 | 141.9% | 1.82 | 29400 | R-410A
216678773 | 2.98 | No | No | GRANDAIRE | HRCU-A-CB (Split System: Heat Pump with Remote Outdoor Unit-Air-Source) | Centrally-Ducted | WDLCURAH36ABK | WLSH424AA* | WFJT060B048A* | 35800 | 15.2 | 9.8 | 8.5 | 38500 | 34600 | 89.87% | 1.82 | 29200 | R-410A
216679961 | 2.97 | Yes | No | GRANDAIRE | HRCU-A-CB (Split System: Heat Pump with Remote Outdoor Unit-Air-Source) | Centrally-Ducted | WDLCURAH36ABK | WLNC424BA* | WFJT080B048A* | 35600 | 15.2 | 10 | 8.5 | 39000 | 34600 | 88.72% | 1.8 | 29400 | R-410A
215389823 | 2.95 | Yes | No | GRANDAIRE | HRCU-A-CB (Split System: Heat Pump with Remote Outdoor Unit-Air-Source) | Centrally-Ducted | WDLCURAH36ABK | WLNC424BA* | WFST060B048A* | 35400 | 15.5 | 10 | 8.5 | 38500 | 35000 | 90.91% | 1.94 | 29400 | R-410A
214574142 | 2.77 | Yes | Yes | ARCOAIRE | HRCU-A-CB (Split System: Heat Pump with Remote Outdoor Unit-Air-Source) | Centrally-Ducted | HVH837GKA2* | EA*4X61L21A*+WALLCON | *96CTN0802120B* | 33200 | 18.5 | 11.5 | 8.5 | 31800 | 24800 | 77.99% | 2 | 31200 | R-410A
214574192 | 2.77 | Yes | Yes | ARCOAIRE | HRCU-A-CB (Split System: Heat Pump with Remote Outdoor Unit-Air-Source) | Centrally-Ducted | HVH837GKA2* | EA*4X61L24A*+WALLCON | *97CMN0802120B* | 33200 | 17.5 | 11.5 | 8.5 | 31800 | 24800 | 77.99% | 2 | 31200 | R-410A
210596997 | 2.02 | Yes | Yes | KEEPRITE | HRCU-A-CB (Split System: Heat Pump with Remote Outdoor Unit-Air-Source) | Centrally-Ducted | CVH825GKA2* | EHD4X48AAL+WALLCON | *97CMN1002122A* | 24200 | 16 | 11 | 8.1 | 21200 | 16700 | 78.77% | 2.04 | 20600 | R-410A
210597015 | 2.02 | Yes | Yes | KEEPRITE | HRCU-A-CB (Split System: Heat Pump with Remote Outdoor Unit-Air-Source) | Centrally-Ducted | CVH825GKA2* | EN(A,D)4X48L24**+WALLCON | *96CTN1002122A* | 24200 | 17 | 11.5 | 8.1 | 21400 | 16600 | 77.57% | 2.02 | 20600 | R-410A
210597081 | 2.02 | Yes | Yes | KEEPRITE | HRCU-A-CB (Split System: Heat Pump with Remote Outdoor Unit-Air-Source) | Centrally-Ducted | CVH825GKA2* | EN(A,D,W)4X48L21**+WALLCON | *80CSU0601716A* | 24200 | 17 | 11 | 8.1 | 21400 | 16600 | 77.57% | 2.02 | 20600 | R-410A
210596674 | 1.97 | Yes | No | KEEPRITE | HRCU-A-CB (Split System: Heat Pump with Remote Outdoor Unit-Air-Source) | Centrally-Ducted | CVH825GKA2* | EA*4X42L21A*+WALLCON | *95CSU0601716A* | 23600 | 16.5 | 10.5 | 8.1 | 21400 | 16700 | 78.04% | 1.94 | 20800 | R-410A
210596715 | 1.98 | Yes | No | KEEPRITE | HRCU-A-CB (Split System: Heat Pump with Remote Outdoor Unit-Air-Source) | Centrally-Ducted | CVH825GKA2* | EA*4X42L24A*+WALLCON | *80CSU1002120A* | 23800 | 16.5 | 10.5 | 8.1 | 21400 | 16700 | 78.04% | 1.96 | 20800 | R-410A
210596765 | 2.02 | Yes | Yes | KEEPRITE | HRCU-A-CB (Split System: Heat Pump with Remote Outdoor Unit-Air-Source) | Centrally-Ducted | CVH825GKA2* | EA*4X43L21A*+WALLCON | *80CTL0451712A* | 24200 | 16.5 | 11 | 8.1 | 21600 | 16800 | 77.78% | 2 | 20800 | R-410A
210597523 | 2.75 | Yes | Yes | KEEPRITE | HRCU-A-CB (Split System: Heat Pump with Remote Outdoor Unit-Air-Source) | Centrally-Ducted | CVH837GKA** | EHD4X60AAL+WALLCON | *80CTL1352422A* | 33000 | 17 | 11.5 | 8.1 | 32200 | 24800 | 77.02% | 2.02 | 31200 | R-410A
215387219 | 2.87 | Yes | Yes | 1HVAC | HSP-A (Single-Package Heat Pump Air-Source) | Centrally-Ducted | ACIQ-PHH1836000K000V |  |  | 34400 | 17.8 | 11 | 8.8 | 36000 | 26000 | 72.22% | 1.75 | 23400 | R-410A
216980824 | 3 | Yes | Yes | 1HVAC | HRCU-A-CB (Split System: Heat Pump with Remote Outdoor Unit-Air-Source) | Centrally-Ducted | ACIQ-36-HPD | ACIQ-36W-WMB |  | 36000 | 16.8 | 11.2 | 9.6 | 37000 | 34600 | 93.51% | 1.8 | 30200 | R-454B
214810546 | 2 | Yes | Yes | 1HVAC | HRCU-A-CB (Split System: Heat Pump with Remote Outdoor Unit-Air-Source) | Centrally-Ducted | EZ-24-HP | EZ-24-AH |  | 24000 | 17.4 | 11.7 | 10 | 24000 | 22600 | 94.17% | 1.91 | 19200 | R-410A
206133411 | 1.97 | Yes | No | KEEPRITE | HRCU-A-CB (Split System: Heat Pump with Remote Outdoor Unit-Air-Source) | Centrally-Ducted | CVH825GKA2* | EA*4X36L21A*+WALLCON | *80CSU1002120A* | 23600 | 16.5 | 10.5 | 8.1 | 21400 | 16700 | 78.04% | 1.94 | 20800 | R-410A
213500936 | 2.92 | Yes | Yes | 1HVAC | HRCU-A-CB (Split System: Heat Pump with Remote Outdoor Unit-Air-Source) | Centrally-Ducted | ACIQ-36-HPC | ACIQ-36-AHB* |  | 35000 | 16.3 | 11.7 | 9.5 | 39000 | 38000 | 97.44% | 1.8 | 31800 | R-410A
213492127 | 2.92 | Yes | No | 1HVAC | HRCU-A-C (Split System: Heat Pump with Remote Outdoor Unit with No Indoor Fan --Air Source) | Centrally-Ducted | ACIQ-36-HPB | ACIQ-36-ACL-17 |  | 35000 | 15.5 | 10 | 8.6 | 38000 | 31600 | 83.16% | 1.85 | 27400 | R-410A
211717281 | 2 | Yes | Yes | 1HVAC | HRCU-A-CB (Split System: Heat Pump with Remote Outdoor Unit-Air-Source) | Centrally-Ducted | SC-2436-HP | SC-24-AH |  | 24000 | 17 | 12 | 9 | 24000 | 22000 | 91.67% | 1.8 | 20000 | R-410A
212976069 | 2.02 | Yes | Yes | GRANDAIRE | HRCU-A-CB (Split System: Heat Pump with Remote Outdoor Unit-Air-Source) | Centrally-Ducted | WDLCURAH24ABK | WLA*374BA* | WFST080B048A* | 24200 | 17 | 10 | 8.5 | 25800 | 21200 | 82.17% | 1.78 | 18700 | R-410A
212977573 | 1.95 | Yes | Yes | GRANDAIRE | HRCU-A-CB (Split System: Heat Pump with Remote Outdoor Unit-Air-Source) | Centrally-Ducted | WDLCURAH24ABK | WLA*244AA* | WFE*045A036C* | 23400 | 17 | 10 | 8.5 | 27000 | 26200 | 97.04% | 2.2 | 19400 | R-410A
212500156 | 1.98 | No | Yes | LENNOX | HRCU-A-CB (Split System: Heat Pump with Remote Outdoor Unit-Air-Source) | Centrally-Ducted | EL22XPV-024-230A** | L*18/36V9 | SLP99UH070XV36B* | 23800 | 21 | 13.5 | 8.5 | 22000 | 15400 | 70% | 1.92 | 13700 | R-410A
214771712 | 1.98 | No | Yes | BOSCH | HRCU-A-CB (Split System: Heat Pump with Remote Outdoor Unit-Air-Source) | Centrally-Ducted | BOVA-36RTB-M20S | BMAC2430ABTA | BGH96M060B3C | 23800 | 18 | 11.7 | 9 | 24000 | 16800 | 70% | 1.85 | 19600 | R-454B
216980811 | 2.42 | Yes | Yes | 1HVAC | HRCU-A-C (Split System: Heat Pump with Remote Outdoor Unit with No Indoor Fan --Air Source) | Centrally-Ducted | ACIQ-30-HPD | ACIQ-36-ACL-B |  | 29000 | 16 | 10 | 9.5 | 32000 | 32000 | 100% | 1.85 | 25000 | R-454B
212586147 | 3.96 | No | No | AMERISTAR | HRCU-A-CB (Split System: Heat Pump with Remote Outdoor Unit-Air-Source) | Centrally-Ducted | E4HL5060A1000A | 4TXCD010DS3 | A801X120DM5SCA | 47500 | 15.2 | 9.5 | 8.1 | 45000 | 33400 | 74.22% | 1.75 | 29400 | R-410A
215588586 | 2 | No | No | AMERISTAR | HRCU-A-CB (Split System: Heat Pump with Remote Outdoor Unit-Air-Source) | Centrally-Ducted | E4HL5024A1000A | A4AH5V36A1C3 |  | 24000 | 15.2 | 9 | 8.1 | 24000 | 17000 | 70.83% | 1.8 | 19100 | R-410A
215387236 | 4 | Yes | Yes | 1HVAC | HRCU-A-CB (Split System: Heat Pump with Remote Outdoor Unit-Air-Source) | Centrally-Ducted | ACIQ-48-HP32 | ACIQ-48-AH32 |  | 48000 | 19 | 12 | 10 | 48000 | 48000 | 100% | 2 | 39500 | R-32
216990753 | 1.93 | No | No | BRYANT HEATING AND COOLING SYSTEMS | HRCU-A-CB (Split System: Heat Pump with Remote Outdoor Unit-Air-Source) | Centrally-Ducted | 290VAN024**AA* | PL36H175P15*+TXV | 88*TB36045C17*** | 23200 | 17 | 9.5 | 9 | 22000 | 16200 | 73.64% | 1.98 | 19000 | R-454B
207454644 | 2 | Yes | Yes | BOSCH | HRCU-A-CB (Split System: Heat Pump with Remote Outdoor Unit-Air-Source) | Centrally-Ducted | BOVA-36HDN1-M20G | BMA*2430BNTD | BGH96M080B3B | 24000 | 18.5 | 12 | 9 | 24000 | 17400 | 72.5% | 1.9 | 20000 | R-410A
216991428 | 2 | Yes | No | BRYANT HEATING AND COOLING SYSTEMS | HRCU-A-CB (Split System: Heat Pump with Remote Outdoor Unit-Air-Source) | Centrally-Ducted | 37MURAQ24AA3 | PL36H175P14*+TXV | 912SE36060M14*** | 24000 | 15.2 | 10 | 8.5 | 22400 | 19000 | 84.82% | 1.92 | 17900 | R-454B
204459238 | 1.98 | Yes | No | KEEPRITE | HRCU-A-CB (Split System: Heat Pump with Remote Outdoor Unit-Air-Source) | Centrally-Ducted | CVH825GKA2* | EHD4X30AAL+WALLCON | *80CTL0701412A* | 23800 | 16 | 10.5 | 8.1 | 21800 | 16700 | 76.61% | 1.98 | 20800 | R-410A
216032224 | 3 | Yes | Yes | 1HVAC | HRCU-A-CB (Split System: Heat Pump with Remote Outdoor Unit-Air-Source) | Centrally-Ducted | ACIQ-36-EHPD | ACIQ-36-AHD |  | 36000 | 16.1 | 10 | 8.7 | 36000 | 27000 | 75% | 2 | 24800 | R-454B
206773434 | 2.75 | Yes | Yes | KEEPRITE | HRCU-A-CB (Split System: Heat Pump with Remote Outdoor Unit-Air-Source) | Centrally-Ducted | CVH837GKA2* | EA*4X37L21A*+WALLCON | *95CSU1002122A* | 33000 | 17.5 | 11.5 | 8.5 | 32800 | 25000 | 76.22% | 2 | 31800 | R-410A
206773096 | 2.65 | Yes | Yes | KEEPRITE | HRCU-A-CB (Split System: Heat Pump with Remote Outdoor Unit-Air-Source) | Centrally-Ducted | CVH837GKA2* | EA*4X42L24A*+WALLCON | *80CSU1002120A* | 31800 | 17 | 11 | 8.1 | 33200 | 24400 | 73.49% | 1.88 | 31200 | R-410A
206772429 | 2.7 | Yes | Yes | KEEPRITE | HRCU-A-CB (Split System: Heat Pump with Remote Outdoor Unit-Air-Source) | Centrally-Ducted | CVH837GKA2* | EN(A,D)4X48L24**+WALLCON | *96CTN1002122A* | 32400 | 17.5 | 11.7 | 8.1 | 33000 | 24800 | 75.15% | 1.96 | 31400 | R-410A
206772547 | 2.68 | Yes | Yes | KEEPRITE | HRCU-A-CB (Split System: Heat Pump with Remote Outdoor Unit-Air-Source) | Centrally-Ducted | CVH837GKA2* | EHD4X36AAL+WALLCON | *80CTL0902120A* | 32200 | 16.5 | 11 | 8.1 | 33200 | 24800 | 74.7% | 1.92 | 31600 | R-410A
206773326 | 2.7 | Yes | Yes | KEEPRITE | HRCU-A-CB (Split System: Heat Pump with Remote Outdoor Unit-Air-Source) | Centrally-Ducted | CVH837GKA2* | EHD4X42AAL+WALLCON | *80CSU0401712A* | 32400 | 16.5 | 11 | 8.1 | 33200 | 24800 | 74.7% | 1.94 | 31600 | R-410A
208480449 | 4.5 | Yes | Yes | Honeywell | HRCU-A-CB (Split System: Heat Pump with Remote Outdoor Unit-Air-Source) | Centrally-Ducted | HSH17S-60AAA | HVTAN-60SA |  | 54000 | 16 | 10 | 9 | 54000 | 41000 | 75.93% | 1.8 | 44000 | R-410A
214771721 | 2.77 | Yes | Yes | BOSCH | HRCU-A-CB (Split System: Heat Pump with Remote Outdoor Unit-Air-Source) | Centrally-Ducted | BOVA-36RTB-M20S | BMAC3036CBTA | BGH96M100C5C | 33200 | 17.5 | 11 | 9 | 34200 | 24000 | 70.18% | 1.88 | 25000 | R-454B
206773353 | 2.7 | Yes | Yes | KEEPRITE | HRCU-A-CB (Split System: Heat Pump with Remote Outdoor Unit-Air-Source) | Centrally-Ducted | CVH837GKA2* | EHD4X42AAL+WALLCON | *80CSU1002120A* | 32400 | 16 | 11 | 8.1 | 33200 | 24800 | 74.7% | 1.94 | 31600 | R-410A
206773371 | 2.72 | Yes | Yes | KEEPRITE | HRCU-A-CB (Split System: Heat Pump with Remote Outdoor Unit-Air-Source) | Centrally-Ducted | CVH837GKA2* | EHD4X48AAL+WALLCON | *80CSU0601716A* | 32600 | 16.5 | 11 | 8.1 | 33200 | 25000 | 75.3% | 1.96 | 31600 | R-410A
216752109 | 1.87 | Yes | Yes | YORK | HRCU-A-CB (Split System: Heat Pump with Remote Outdoor Unit-Air-Source) | Centrally-Ducted | HH824E2S11 | H,YG7J*24+TXV-BLEED | Y91E060A10SMPS1 | 22400 | 18 | 11.5 | 8.8 | 21400 | 18100 | 84.58% | 1.96 | 17200 | R-454B
206772727 | 2.72 | Yes | Yes | KEEPRITE | HRCU-A-CB (Split System: Heat Pump with Remote Outdoor Unit-Air-Source) | Centrally-Ducted | CVH837GKA2* | EHD4X42AAL+WALLCON | *80CTL1352422A* | 32600 | 17 | 11 | 8.1 | 33000 | 24800 | 75.15% | 1.96 | 31600 | R-410A
215402189 | 1.67 | No | No | AMERISTAR | HRCU-A-CB (Split System: Heat Pump with Remote Outdoor Unit-Air-Source) | Centrally-Ducted | E4HL5018A1000A | 4TXCB003DS3 | A952V040BU3SB | 20000 | 15.2 | 9 | 8.5 | 20000 | 18000 | 90% | 1.85 | 20000 | R-410A
212972397 | 2 | No | No | GRANDAIRE | HRCU-A-CB (Split System: Heat Pump with Remote Outdoor Unit-Air-Source) | Centrally-Ducted | WDLCURAH24AAK | WLNC364CA* | WFET110C066A* | 24000 | 16 | 9.5 | 8.1 | 25000 | 23200 | 92.8% | 1.94 | 19100 | R-410A
216682080 | 2.55 | No | No | GRANDAIRE | HRCU-A-CB (Split System: Heat Pump with Remote Outdoor Unit-Air-Source) | Centrally-Ducted | WDLCURAH30ABK | WLA*374CA* | WFJT100C060A* | 30600 | 15.2 | 9 | 9 | 33200 | 26000 | 78.31% | 1.8 | 23200 | R-410A
208960636 | 2 | Yes | Yes | MRCOOL | HRCU-A-CB (Split System: Heat Pump with Remote Outdoor Unit-Air-Source) | Centrally-Ducted | CENTRAL-24-HP-C-23025 | CENTRAL-24-HP-MUAH-23025 |  | 24000 | 16.7 | 11.7 | 9.1 | 24000 | 18100 | 75.42% | 2.29 | 18000 | R-410A
206772871 | 2.72 | Yes | Yes | KEEPRITE | HRCU-A-CB (Split System: Heat Pump with Remote Outdoor Unit-Air-Source) | Centrally-Ducted | CVH837GKA2* | EHD4X48AAL+WALLCON | *80CTL0701716A* | 32600 | 17 | 11 | 8.1 | 33200 | 25000 | 75.3% | 1.96 | 31800 | R-410A
206773141 | 2.7 | Yes | Yes | KEEPRITE | HRCU-A-CB (Split System: Heat Pump with Remote Outdoor Unit-Air-Source) | Centrally-Ducted | CVH837GKA2* | EA*4X48L21A*+WALLCON | *80CSU0401712A* | 32400 | 17.5 | 11 | 8.1 | 32600 | 25000 | 76.69% | 1.96 | 31400 | R-410A
206773389 | 2.72 | Yes | Yes | KEEPRITE | HRCU-A-CB (Split System: Heat Pump with Remote Outdoor Unit-Air-Source) | Centrally-Ducted | CVH837GKA2* | EHD4X48AAL+WALLCON | *80CSU1002120A* | 32600 | 16.5 | 11 | 8.1 | 33000 | 25000 | 75.76% | 1.96 | 31600 | R-410A
206773425 | 2.75 | Yes | Yes | KEEPRITE | HRCU-A-CB (Split System: Heat Pump with Remote Outdoor Unit-Air-Source) | Centrally-Ducted | CVH837GKA2* | EA*4X37L21A*+WALLCON | *95CSU0802120A* | 33000 | 17.5 | 11.5 | 8.5 | 32800 | 25000 | 76.22% | 2 | 31800 | R-410A
216738982 | 1.92 | Yes | Yes | ARCOAIRE | HRCU-A-CB (Split System: Heat Pump with Remote Outdoor Unit-Air-Source) | Centrally-Ducted | D5CUHAH24AAK | FCMA5B36L0C*+WALLCON |  | 23000 | 16.5 | 11 | 8.5 | 21000 | 18800 | 89.52% | 1.96 | 17700 | R-454B
212510762 | 2 | No | No | AMERISTAR | HRCU-A-CB (Split System: Heat Pump with Remote Outdoor Unit-Air-Source) | Centrally-Ducted | E4HL5024A1000A | 4TXCB003DS3 | A801X060BM4SCA | 24000 | 15.2 | 9 | 8.5 | 24000 | 21000 | 87.5% | 1.85 | 20000 | R-410A
212510763 | 2 | No | No | AMERISTAR | HRCU-A-CB (Split System: Heat Pump with Remote Outdoor Unit-Air-Source) | Centrally-Ducted | E4HL5024A1000A | 4TXCB003DS3 | A951X060BU4SAB | 24000 | 15.2 | 9 | 8.5 | 24000 | 21000 | 87.5% | 1.85 | 20000 | R-410A
216681840 | 2.97 | No | No | GRANDAIRE | HRCU-A-CB (Split System: Heat Pump with Remote Outdoor Unit-Air-Source) | Centrally-Ducted | WDLCURAH36ABK | WLSH364AA* | WFJT100C060A* | 35600 | 15.5 | 9.8 | 8.5 | 38500 | 34600 | 89.87% | 1.78 | 29200 | R-410A
213433236 | 3 | Yes | Yes | 1HVAC | HRCU-A-CB (Split System: Heat Pump with Remote Outdoor Unit-Air-Source) | Centrally-Ducted | ACIQ-36-HPB | ACIQ-36W-P |  | 36000 | 17 | 10 | 9.9 | 36000 | 36000 | 100% | 1.9 | 32800 | R-410A
216014862 | 1.78 | Yes | No | FRIEDRICH | HRCU-A-CB (Split System: Heat Pump with Remote Outdoor Unit-Air-Source) | Centrally-Ducted | WFPU17Z243C | DRAH2TA2417STANN |  | 21400 | 15.8 | 10 | 8.4 | 23200 | 17700 | 76.29% | 1.98 | 17000 | R-410A
210597634 | 2.73 | Yes | Yes | KEEPRITE | HRCU-A-CB (Split System: Heat Pump with Remote Outdoor Unit-Air-Source) | Centrally-Ducted | CVH837GKA** | EN(A,D,W)4X60L24**+WALLCON | *97CMN1002122A* | 32800 | 18 | 12 | 8.1 | 32200 | 24600 | 76.4% | 1.98 | 31200 | R-410A
206136367 | 2.72 | Yes | Yes | KEEPRITE | HRCU-A-CB (Split System: Heat Pump with Remote Outdoor Unit-Air-Source) | Centrally-Ducted | CVH837GKA** | EHD4X48AAL+WALLCON | *95CSU1002122A* | 32600 | 17 | 11 | 8.1 | 32800 | 24800 | 75.61% | 1.98 | 31600 | R-410A
206135799 | 2.68 | Yes | Yes | KEEPRITE | HRCU-A-CB (Split System: Heat Pump with Remote Outdoor Unit-Air-Source) | Centrally-Ducted | CVH837GKA** | EA*4X48L21A*+WALLCON | *80CSU1002120A* | 32200 | 17 | 11 | 8.1 | 32600 | 25000 | 76.69% | 1.96 | 31400 | R-410A
206136081 | 2.75 | Yes | Yes | KEEPRITE | HRCU-A-CB (Split System: Heat Pump with Remote Outdoor Unit-Air-Source) | Centrally-Ducted | CVH837GKA** | EA*4X37L21A*+WALLCON | *95CSU0802120A* | 33000 | 17.5 | 11.5 | 8.5 | 32800 | 25000 | 76.22% | 2 | 31800 | R-410A
213795618 | 4 | Yes | Yes | FRIEDRICH | HRCU-A-CB (Split System: Heat Pump with Remote Outdoor Unit-Air-Source) | Centrally-Ducted | WFPU18Z483C | WFH48Z223C |  | 48000 | 17.5 | 10.1 | 8.5 | 47000 | 33000 | 70.21% | 1.9 | 31000 | R-410A
214279746 | 1.43 | Yes | Yes | GRANDAIRE | HRCU-A-CB (Split System: Heat Pump with Remote Outdoor Unit-Air-Source) | Centrally-Ducted | WDLCURAH18ABK | WLA*244BA* | WFSX060B048B* | 17200 | 16 | 10.5 | 8.5 | 18100 | 19400 | 107.2% | 2.32 | 12300 | R-410A
214061913 | 2.5 | Yes | No | FRIEDRICH | HRCU-A-C (Split System: Heat Pump with Remote Outdoor Unit with No Indoor Fan --Air Source) | Centrally-Ducted | WFPU18Z363C | DC37A44-210L |  | 30000 | 15.5 | 11.3 | 9.4 | 30000 | 24200 | 80.67% | 2.08 | 23000 | R-410A
210596665 | 1.98 | Yes | Yes | KEEPRITE | HRCU-A-CB (Split System: Heat Pump with Remote Outdoor Unit-Air-Source) | Centrally-Ducted | CVH825GKA2* | EA*4X42L21A*+WALLCON | *80CTL0701716A* | 23800 | 16.5 | 11 | 8.1 | 21400 | 16600 | 77.57% | 1.96 | 20600 | R-410A
210596690 | 1.97 | Yes | Yes | KEEPRITE | HRCU-A-CB (Split System: Heat Pump with Remote Outdoor Unit-Air-Source) | Centrally-Ducted | CVH825GKA2* | EA*4X42L21A*+WALLCON | *96CTN0801714A* | 23600 | 16.5 | 11 | 8.1 | 21400 | 16700 | 78.04% | 1.96 | 20800 | R-410A
206772231 | 2.7 | Yes | Yes | KEEPRITE | HRCU-A-CB (Split System: Heat Pump with Remote Outdoor Unit-Air-Source) | Centrally-Ducted | CVH837GKA2* | EN(A,D,W)4X48L21**+WALLCON | *80CTL0701716A* | 32400 | 17.5 | 11.5 | 8.1 | 33000 | 25000 | 75.76% | 1.94 | 31600 | R-410A
206771799 | 2.68 | Yes | Yes | KEEPRITE | HRCU-A-CB (Split System: Heat Pump with Remote Outdoor Unit-Air-Source) | Centrally-Ducted | CVH837GKA2* | EA*4X48L21A*+WALLCON | *96CTN0801714A* | 32200 | 17 | 11 | 8.1 | 32800 | 25200 | 76.83% | 1.96 | 31800 | R-410A
210596781 | 2.03 | Yes | Yes | KEEPRITE | HRCU-A-CB (Split System: Heat Pump with Remote Outdoor Unit-Air-Source) | Centrally-Ducted | CVH825GKA2* | EA*4X43L21A*+WALLCON | *95CSU0802120A* | 24400 | 17 | 11 | 8.5 | 21200 | 16600 | 78.3% | 2.04 | 20600 | R-410A
210596799 | 2.03 | Yes | Yes | KEEPRITE | HRCU-A-CB (Split System: Heat Pump with Remote Outdoor Unit-Air-Source) | Centrally-Ducted | CVH825GKA2* | EA*4X43L21A*+WALLCON | *97CMN0602120A* | 24400 | 16.5 | 11 | 8.1 | 21200 | 16700 | 78.77% | 2.02 | 20600 | R-410A
208106639 | 3 | Yes | Yes | 1HVAC | HRCU-A-CB (Split System: Heat Pump with Remote Outdoor Unit-Air-Source) | Centrally-Ducted | ACIQ-36-HPB | ACIQ-36-AHB |  | 36000 | 16 | 10 | 9.5 | 40000 | 34400 | 86% | 1.97 | 30400 | R-410A
215588605 | 2.33 | No | No | AMERISTAR | HRCU-A-CB (Split System: Heat Pump with Remote Outdoor Unit-Air-Source) | Centrally-Ducted | E4HL5036A1000A | A4AH5V30A1B3 |  | 28000 | 15.2 | 9.8 | 8.5 | 28000 | 21000 | 75% | 1.9 | 18000 | R-410A
206773524 | 2.7 | Yes | Yes | KEEPRITE | HRCU-A-CB (Split System: Heat Pump with Remote Outdoor Unit-Air-Source) | Centrally-Ducted | CVH837GKA2* | EA*4X48L24A*+WALLCON | *95CSU0802120A* | 32400 | 17.5 | 11.5 | 8.5 | 32400 | 24800 | 76.54% | 2 | 31400 | R-410A
206771718 | 2.75 | Yes | Yes | KEEPRITE | HRCU-A-CB (Split System: Heat Pump with Remote Outdoor Unit-Air-Source) | Centrally-Ducted | CVH837GKA2* | EA*4X43L21A*+WALLCON | *96CTN1002122A* | 33000 | 17.5 | 11.7 | 8.5 | 33000 | 25200 | 76.36% | 2 | 31800 | R-410A
206771835 | 2.7 | Yes | Yes | KEEPRITE | HRCU-A-CB (Split System: Heat Pump with Remote Outdoor Unit-Air-Source) | Centrally-Ducted | CVH837GKA2* | EA*4X48L21A*+WALLCON | *97CMN1002122A* | 32400 | 17.5 | 11.7 | 8.5 | 32600 | 25000 | 76.69% | 1.98 | 31400 | R-410A
206771853 | 2.7 | Yes | Yes | KEEPRITE | HRCU-A-CB (Split System: Heat Pump with Remote Outdoor Unit-Air-Source) | Centrally-Ducted | CVH837GKA2* | EA*4X48L21A*+WALLCON | *96CTN1002122A* | 32400 | 17.5 | 11.7 | 8.5 | 32600 | 25000 | 76.69% | 1.98 | 31400 | R-410A
216679985 | 2.97 | Yes | Yes | GRANDAIRE | HRCU-A-CB (Split System: Heat Pump with Remote Outdoor Unit-Air-Source) | Centrally-Ducted | WDLCURAH36ABK | WLN(C,W)484CA* | WFJT080B048A* | 35600 | 16 | 10 | 8.5 | 38500 | 34400 | 89.35% | 1.8 | 29200 | R-410A
210596790 | 2.03 | Yes | Yes | KEEPRITE | HRCU-A-CB (Split System: Heat Pump with Remote Outdoor Unit-Air-Source) | Centrally-Ducted | CVH825GKA2* | EA*4X43L21A*+WALLCON | *96CTN0801714A* | 24400 | 16.5 | 11 | 8.1 | 21200 | 16700 | 78.77% | 2.02 | 20600 | R-410A
210596865 | 2.02 | Yes | Yes | KEEPRITE | HRCU-A-CB (Split System: Heat Pump with Remote Outdoor Unit-Air-Source) | Centrally-Ducted | CVH825GKA2* | EA*4X48L24A*+WALLCON | *95CSU1002122A* | 24200 | 17 | 11 | 8.1 | 21000 | 16500 | 78.57% | 2.02 | 20400 | R-410A
210596949 | 2.02 | Yes | No | KEEPRITE | HRCU-A-CB (Split System: Heat Pump with Remote Outdoor Unit-Air-Source) | Centrally-Ducted | CVH825GKA2* | EHD4X48AAL+WALLCON | *80CSU1002120A* | 24200 | 16 | 10.5 | 8.1 | 21200 | 16600 | 78.3% | 2 | 20600 | R-410A
206772078 | 2.68 | Yes | Yes | KEEPRITE | HRCU-A-CB (Split System: Heat Pump with Remote Outdoor Unit-Air-Source) | Centrally-Ducted | CVH837GKA2* | END4X42L17**+WALLCON | *80CTL0901716A* | 32200 | 17.5 | 11.7 | 8.1 | 33000 | 24600 | 74.55% | 1.92 | 31400 | R-410A
206771862 | 2.7 | Yes | Yes | KEEPRITE | HRCU-A-CB (Split System: Heat Pump with Remote Outdoor Unit-Air-Source) | Centrally-Ducted | CVH837GKA2* | EA*4X48L21A*+WALLCON | *80CTL0901716A* | 32400 | 18 | 11.7 | 8.5 | 32600 | 24800 | 76.07% | 2 | 31400 | R-410A
206771142 | 2.63 | Yes | Yes | KEEPRITE | HRCU-A-CB (Split System: Heat Pump with Remote Outdoor Unit-Air-Source) | Centrally-Ducted | CVH837GKA2* | EA*4X36L21A*+WALLCON | *96CTN1002122A* | 31600 | 17 | 11 | 8.1 | 33200 | 24200 | 72.89% | 1.86 | 31200 | R-410A
213433232 | 3 | Yes | Yes | 1HVAC | HRCU-A-CB (Split System: Heat Pump with Remote Outdoor Unit-Air-Source) | Centrally-Ducted | ACIQ-36-HPB | ACIQ-36W-WM |  | 36000 | 17.6 | 10.2 | 9.2 | 38000 | 33400 | 87.89% | 1.81 | 28600 | R-410A
210288098 | 1.92 | Yes | Yes | MRCOOL | HRCU-A-CB (Split System: Heat Pump with Remote Outdoor Unit-Air-Source) | Centrally-Ducted | DIYH-24-HP-C-230C25 | DIYH-24-HP-MUAH-230C25 |  | 23000 | 18 | 11.7 | 9.7 | 24000 | 23600 | 98.33% | 1.95 | 18400 | R-410A
214574712 | 2.73 | Yes | Yes | ARCOAIRE | HRCU-A-CB (Split System: Heat Pump with Remote Outdoor Unit-Air-Source) | Centrally-Ducted | HVH837GKA2* | EN(A,D,W)4X60L24**+WALLCON | *95CSU1002122B* | 32800 | 19 | 12 | 8.5 | 32200 | 24600 | 76.4% | 1.98 | 31200 | R-410A
213739839 | 1.97 | Yes | Yes | DAY & NIGHT | HRCU-A-CB (Split System: Heat Pump with Remote Outdoor Unit-Air-Source) | Centrally-Ducted | DLCURAH24ABK | V,G36H***P449 | *80MS(N,L)0451412A* | 23600 | 17 | 10.5 | 8.5 | 24800 | 23800 | 95.97% | 2 | 18100 | R-410A
212555744 | 3.83 | Yes | No | DAY & NIGHT | HRCU-A-CB (Split System: Heat Pump with Remote Outdoor Unit-Air-Source) | Centrally-Ducted | CVH848GKA2* | FG49960 | *80CTL1102120A* | 46000 | 17 | 10 | 8.1 | 44000 | 31600 | 71.82% | 2.26 | 35200 | R-410A
212555745 | 3.75 | Yes | Yes | DAY & NIGHT | HRCU-A-CB (Split System: Heat Pump with Remote Outdoor Unit-Air-Source) | Centrally-Ducted | CVH848GKA2* | FG36960 | *80CTL1352422A* | 45000 | 17 | 10 | 8.5 | 44500 | 34600 | 77.75% | 2 | 34600 | R-410A
211713201 | 2.53 | No | No | ARCOAIRE | HRCU-A-CB (Split System: Heat Pump with Remote Outdoor Unit-Air-Source) | Centrally-Ducted | DLCURAH30ABK | EA*4X43L21A* | *96VTN0802120A* | 30400 | 15.2 | 9 | 8.1 | 33000 | 26200 | 79.39% | 1.84 | 23000 | R-410A
206771907 | 2.7 | Yes | Yes | KEEPRITE | HRCU-A-CB (Split System: Heat Pump with Remote Outdoor Unit-Air-Source) | Centrally-Ducted | CVH837GKA2* | EA*4X48L24A*+WALLCON | *80CTL1352422A* | 32400 | 17.5 | 11.7 | 8.5 | 32400 | 24800 | 76.54% | 2 | 31400 | R-410A
206771412 | 2.65 | Yes | Yes | KEEPRITE | HRCU-A-CB (Split System: Heat Pump with Remote Outdoor Unit-Air-Source) | Centrally-Ducted | CVH837GKA2* | EA*4X42L21A*+WALLCON | *80CTL0902120A* | 31800 | 17.5 | 11.5 | 8.1 | 33200 | 24400 | 73.49% | 1.9 | 31400 | R-410A
216032228 | 1.92 | Yes | Yes | 1HVAC | HRCU-A-CB (Split System: Heat Pump with Remote Outdoor Unit-Air-Source) | Centrally-Ducted | ACIQ-24-HPD | ACIQ-24-AHD |  | 23000 | 18.3 | 11.7 | 10 | 24000 | 21600 | 90% | 1.87 | 20000 | R-454B
206771484 | 2.65 | Yes | Yes | KEEPRITE | HRCU-A-CB (Split System: Heat Pump with Remote Outdoor Unit-Air-Source) | Centrally-Ducted | CVH837GKA2* | EA*4X42L21A*+WALLCON | *96CTN1002122A* | 31800 | 17 | 11.5 | 8.1 | 33000 | 24400 | 73.94% | 1.9 | 31200 | R-410A
206771034 | 2.63 | Yes | Yes | KEEPRITE | HRCU-A-CB (Split System: Heat Pump with Remote Outdoor Unit-Air-Source) | Centrally-Ducted | CVH837GKA2* | EA*4X36L17A*+WALLCON | *80CTL0901716A* | 31600 | 17.5 | 11 | 8.1 | 33200 | 24200 | 72.89% | 1.86 | 31200 | R-410A
215726324 | 2.8 | Yes | Yes | YORK | HRCU-A-CB (Split System: Heat Pump with Remote Outdoor Unit-Air-Source) | Centrally-Ducted | HH836E2S11 | H,YG81*36+TXV-BLEED | TM8V080C16MP12 | 33600 | 18 | 11 | 8.5 | 29600 | 25000 | 84.46% | 2 | 26600 | R-454B
214061412 | 2.77 | No | No | YORK | HRCU-A-CB (Split System: Heat Pump with Remote Outdoor Unit-Air-Source) | Centrally-Ducted | HMH72B341 | AD-35(P,U)*****1+TXV | Y82E080B12LMPS1 | 33200 | 18 | 9.5 | 8.5 | 31400 | 23000 | 73.25% | 2.04 | 25400 | R-410A
210596958 | 2.02 | Yes | No | KEEPRITE | HRCU-A-CB (Split System: Heat Pump with Remote Outdoor Unit-Air-Source) | Centrally-Ducted | CVH825GKA2* | EHD4X48AAL+WALLCON | *80CTL0701716A* | 24200 | 16.5 | 10.5 | 8.1 | 21200 | 16600 | 78.3% | 2.02 | 20600 | R-410A
210597024 | 2.02 | Yes | Yes | KEEPRITE | HRCU-A-CB (Split System: Heat Pump with Remote Outdoor Unit-Air-Source) | Centrally-Ducted | CVH825GKA2* | EN(A,D)4X48L24**+WALLCON | *97CMN1002122A* | 24200 | 17 | 11.5 | 8.1 | 21400 | 16600 | 77.57% | 2.02 | 20600 | R-410A
210597090 | 2.02 | Yes | Yes | KEEPRITE | HRCU-A-CB (Split System: Heat Pump with Remote Outdoor Unit-Air-Source) | Centrally-Ducted | CVH825GKA2* | EN(A,D,W)4X48L21**+WALLCON | *80CTL0701716A* | 24200 | 17 | 11 | 8.1 | 21400 | 16600 | 77.57% | 2.02 | 20600 | R-410A
210597099 | 2.02 | Yes | Yes | KEEPRITE | HRCU-A-CB (Split System: Heat Pump with Remote Outdoor Unit-Air-Source) | Centrally-Ducted | CVH825GKA2* | EN(A,D,W)4X48L21**+WALLCON | *95CSU0802120A* | 24200 | 17 | 11.5 | 8.1 | 21200 | 16600 | 78.3% | 2.02 | 20600 | R-410A
213739938 | 1.92 | No | No | DAY & NIGHT | HRCU-A-CB (Split System: Heat Pump with Remote Outdoor Unit-Air-Source) | Centrally-Ducted | DLCURAH24ABK | FG33936 | *96MSN0401712A* | 23000 | 16 | 9 | 8.5 | 24600 | 24000 | 97.56% | 2 | 18200 | R-410A
213739922 | 1.95 | Yes | Yes | DAY & NIGHT | HRCU-A-CB (Split System: Heat Pump with Remote Outdoor Unit-Air-Source) | Centrally-Ducted | DLCURAH24ABK | PL36H175P789 | *96MSN0261410A* | 23400 | 16 | 10 | 8.5 | 25400 | 25800 | 101.6% | 2.2 | 18500 | R-410A
213739923 | 1.95 | Yes | Yes | DAY & NIGHT | HRCU-A-CB (Split System: Heat Pump with Remote Outdoor Unit-Air-Source) | Centrally-Ducted | DLCURAH24ABK | FG35936 | *96MSN0261410A* | 23400 | 16 | 10 | 8.5 | 25400 | 25800 | 101.6% | 2.2 | 18500 | R-410A
214573192 | 2.72 | Yes | Yes | ARCOAIRE | HRCU-A-CB (Split System: Heat Pump with Remote Outdoor Unit-Air-Source) | Centrally-Ducted | HVH837GKA** | EHD4X48AAL+WALLCON | *80CTL0702120B* | 32600 | 17.5 | 11 | 8.5 | 32800 | 25000 | 76.22% | 1.98 | 31600 | R-410A
214573292 | 2.75 | Yes | Yes | ARCOAIRE | HRCU-A-CB (Split System: Heat Pump with Remote Outdoor Unit-Air-Source) | Centrally-Ducted | HVH837GKA** | EHD4X60AAL+WALLCON | *97CMN0802120B* | 33000 | 17 | 11.5 | 8.5 | 32200 | 24800 | 77.02% | 2 | 31400 | R-410A
214574492 | 2.62 | Yes | Yes | ARCOAIRE | HRCU-A-CB (Split System: Heat Pump with Remote Outdoor Unit-Air-Source) | Centrally-Ducted | HVH837GKA2* | EN(A,D)4X36L21**+WALLCON | *97CMN0802120B* | 31400 | 17 | 11 | 8.1 | 33200 | 24200 | 72.89% | 1.82 | 31200 | R-410A
215588581 | 4.5 | No | No | AMERISTAR | HRCU-A-CB (Split System: Heat Pump with Remote Outdoor Unit-Air-Source) | Centrally-Ducted | E4HL5060A1000A | A4AH5V60A1C3 |  | 54000 | 15.2 | 8.2 | 8.1 | 54000 | 38000 | 70.37% | 1.85 | 39000 | R-410A
210597021 | 2 | Yes | Yes | KEEPRITE | HRCU-A-CB (Split System: Heat Pump with Remote Outdoor Unit-Air-Source) | Centrally-Ducted | CVH825GKA2* | EN(A,D)4X48L24**+WALLCON | *97CMN0602120A* | 24000 | 16.5 | 11 | 8.1 | 21400 | 16700 | 78.04% | 2 | 20600 | R-410A
210597105 | 2 | Yes | Yes | KEEPRITE | HRCU-A-CB (Split System: Heat Pump with Remote Outdoor Unit-Air-Source) | Centrally-Ducted | CVH825GKA2* | EN(A,D,W)4X48L21**+WALLCON | *96CTN0601714A* | 24000 | 16.5 | 11 | 8.1 | 21400 | 16700 | 78.04% | 2 | 20800 | R-410A
210596655 | 1.98 | Yes | No | KEEPRITE | HRCU-A-CB (Split System: Heat Pump with Remote Outdoor Unit-Air-Source) | Centrally-Ducted | CVH825GKA2* | EA*4X42L21A*+WALLCON | *80CSU0601716A* | 23800 | 16.5 | 10.5 | 8.1 | 21400 | 16600 | 77.57% | 1.96 | 20600 | R-410A
210596682 | 1.98 | Yes | Yes | KEEPRITE | HRCU-A-CB (Split System: Heat Pump with Remote Outdoor Unit-Air-Source) | Centrally-Ducted | CVH825GKA2* | EA*4X42L21A*+WALLCON | *95CSU1002122A* | 23800 | 16.5 | 11 | 8.1 | 21400 | 16600 | 77.57% | 1.96 | 20600 | R-410A
214280279 | 3 | Yes | No | GRANDAIRE | HRCU-A-CB (Split System: Heat Pump with Remote Outdoor Unit-Air-Source) | Centrally-Ducted | WDLCURAH36ABK | WLA*374CA* | WFSX060B048B* | 36000 | 15.5 | 10 | 8.5 | 38000 | 35000 | 92.11% | 2.06 | 29200 | R-410A
213739952 | 1.97 | Yes | Yes | DAY & NIGHT | HRCU-A-CB (Split System: Heat Pump with Remote Outdoor Unit-Air-Source) | Centrally-Ducted | DLCURAH24ABK | V,G36H***P449 | *96MSN0601412A* | 23600 | 16 | 10 | 8.5 | 24600 | 23400 | 95.12% | 1.98 | 18100 | R-410A
213739963 | 1.95 | Yes | Yes | DAY & NIGHT | HRCU-A-CB (Split System: Heat Pump with Remote Outdoor Unit-Air-Source) | Centrally-Ducted | DLCURAH24ABK | PL36H175P069 | *96VSN0401712B* | 23400 | 16 | 10 | 8.5 | 24600 | 23800 | 96.75% | 2 | 18100 | R-410A
213739968 | 1.95 | Yes | Yes | DAY & NIGHT | HRCU-A-CB (Split System: Heat Pump with Remote Outdoor Unit-Air-Source) | Centrally-Ducted | DLCURAH24ABK | V,G36H175P159 | *96VSN0401712B* | 23400 | 16 | 10 | 8.5 | 24600 | 23800 | 96.75% | 2 | 18100 | R-410A
213739977 | 1.97 | Yes | Yes | DAY & NIGHT | HRCU-A-CB (Split System: Heat Pump with Remote Outdoor Unit-Air-Source) | Centrally-Ducted | DLCURAH24ABK | PL36H175P159 | *96VSN0601412B* | 23600 | 17 | 10 | 8.5 | 24600 | 23600 | 95.93% | 2 | 18100 | R-410A
213739979 | 1.97 | Yes | Yes | DAY & NIGHT | HRCU-A-CB (Split System: Heat Pump with Remote Outdoor Unit-Air-Source) | Centrally-Ducted | DLCURAH24ABK | FG35936 | *96VSN0601412B* | 23600 | 17 | 10 | 8.5 | 24600 | 23600 | 95.93% | 2 | 18100 | R-410A
213739602 | 1.41 | Yes | Yes | DAY & NIGHT | HRCU-A-CB (Split System: Heat Pump with Remote Outdoor Unit-Air-Source) | Centrally-Ducted | DLCURAH18ABK | FG32936 | *96VSN0401410B* | 16900 | 17 | 10 | 8.5 | 16600 | 19000 | 114.5% | 2.34 | 11300 | R-410A
213739620 | 1.43 | Yes | Yes | DAY & NIGHT | HRCU-A-CB (Split System: Heat Pump with Remote Outdoor Unit-Air-Source) | Centrally-Ducted | DLCURAH18ABK | FG32936 | *96VSN0601412B* | 17200 | 16 | 10.5 | 8.5 | 16900 | 19400 | 114.8% | 2.38 | 11400 | R-410A
213739988 | 1.95 | Yes | Yes | DAY & NIGHT | HRCU-A-CB (Split System: Heat Pump with Remote Outdoor Unit-Air-Source) | Centrally-Ducted | DLCURAH24ABK | FG35936 | *96VTN0401410B* | 23400 | 16 | 10 | 8.5 | 24600 | 23800 | 96.75% | 2 | 18200 | R-410A
214279895 | 1.95 | Yes | Yes | ARCOAIRE | HRCU-A-CB (Split System: Heat Pump with Remote Outdoor Unit-Air-Source) | Centrally-Ducted | DLCURAH24ABK | EA*4X30L17A* | *96MSN0601716A* | 23400 | 16.5 | 10 | 9 | 25800 | 24400 | 94.57% | 2.02 | 19000 | R-410A
214279947 | 2.05 | Yes | Yes | ARCOAIRE | HRCU-A-CB (Split System: Heat Pump with Remote Outdoor Unit-Air-Source) | Centrally-Ducted | DLCURAH24ABK | EA*4X37L21A* | *96MSN0601716A* | 24600 | 17 | 10 | 9 | 25400 | 21200 | 83.46% | 1.78 | 18700 | R-410A
213739993 | 1.95 | No | No | DAY & NIGHT | HRCU-A-CB (Split System: Heat Pump with Remote Outdoor Unit-Air-Source) | Centrally-Ducted | DLCURAH24ABK | FG32936 | *96VTN0401712B* | 23400 | 16 | 9.5 | 8.5 | 25400 | 25800 | 101.6% | 2.18 | 18500 | R-410A
216439107 | 1.92 | Yes | Yes | AMERISTAR | HRCU-A-CB (Split System: Heat Pump with Remote Outdoor Unit-Air-Source) | Centrally-Ducted | A5HL5024A1000AA | A5AHV002A1B3 |  | 23000 | 16 | 11.7 | 8.1 | 23000 | 18000 | 78.26% | 1.75 | 21000 | R-454B
216014854 | 3.67 | No | Yes | FRIEDRICH | HRCU-A-CB (Split System: Heat Pump with Remote Outdoor Unit-Air-Source) | Centrally-Ducted | WFPU18Z483C | DRAH2TA4821ASTANN |  | 44000 | 17 | 9.89 | 8.7 | 44000 | 33000 | 75% | 1.95 | 33000 | R-410A
216014872 | 3.71 | No | No | FRIEDRICH | HRCU-A-C (Split System: Heat Pump with Remote Outdoor Unit with No Indoor Fan --Air Source) | Centrally-Ducted | WFPU18Z483C | FRCFZ4821STANM |  | 44500 | 15.8 | 9.5 | 8.3 | 44000 | 33000 | 75% | 1.91 | 33000 | R-410A
206136141 | 2.75 | Yes | Yes | KEEPRITE | HRCU-A-CB (Split System: Heat Pump with Remote Outdoor Unit-Air-Source) | Centrally-Ducted | CVH837GKA** | EA*4X43L21A*+WALLCON | *95CSU0802120A* | 33000 | 17.5 | 11.5 | 8.5 | 32800 | 25000 | 76.22% | 2 | 31800 | R-410A
206136041 | 2.72 | Yes | Yes | KEEPRITE | HRCU-A-CB (Split System: Heat Pump with Remote Outdoor Unit-Air-Source) | Centrally-Ducted | CVH837GKA** | EHD4X48AAL+WALLCON | *80CSU1002120A* | 32600 | 16.5 | 11 | 8.1 | 33000 | 25000 | 75.76% | 1.96 | 31600 | R-410A
216032234 | 1.5 | Yes | Yes | 1HVAC | HRCU-A-CB (Split System: Heat Pump with Remote Outdoor Unit-Air-Source) | Centrally-Ducted | ACIQ-18-HPD | ACIQ-18-PAH |  | 18000 | 19 | 12.5 | 10.1 | 18000 | 18600 | 103.3% | 2.12 | 14700 | R-454B
216675827 | 2.03 | Yes | Yes | KEEPRITE | HRCU-A-CB (Split System: Heat Pump with Remote Outdoor Unit-Air-Source) | Centrally-Ducted | D5CURAH24AAK | EA*5X25M17A* | *80MS(N,L)0701412A* | 24400 | 16 | 10 | 8.5 | 23200 | 19100 | 82.33% | 1.96 | 18500 | R-454B
207826608 | 1.92 | Yes | Yes | TEMPSTAR | HRCU-A-CB (Split System: Heat Pump with Remote Outdoor Unit-Air-Source) | Centrally-Ducted | DLCSRBH24AAK | DLFSABH24XBK |  | 23000 | 18.4 | 11.7 | 9.3 | 26000 | 21200 | 81.54% | 1.9 | 16900 | R-410A
213546717 | 1.95 | Yes | Yes | LENNOX | HRCU-A-CB (Split System: Heat Pump with Remote Outdoor Unit-Air-Source) | Centrally-Ducted | EL22XPV-024-230A** | L*35/36U9 | ML180UH045E36A* | 23400 | 21 | 13.5 | 8.5 | 21200 | 14900 | 70.28% | 1.86 | 13200 | R-410A
213546721 | 1.95 | Yes | Yes | LENNOX | HRCU-A-CB (Split System: Heat Pump with Remote Outdoor Unit-Air-Source) | Centrally-Ducted | EL22XPV-024-230A** | LH18/37D9 | ML180UH045E36A* | 23400 | 21 | 13.5 | 8.5 | 21200 | 14900 | 70.28% | 1.86 | 13200 | R-410A
204456676 | 1.97 | Yes | Yes | KEEPRITE | HRCU-A-CB (Split System: Heat Pump with Remote Outdoor Unit-Air-Source) | Centrally-Ducted | CVH825GKA2* | EA*4X36L21A*+WALLCON | *80CTL0701716A* | 23600 | 16.5 | 11 | 8.1 | 21400 | 16600 | 77.57% | 1.94 | 20800 | R-410A
204456424 | 1.95 | Yes | Yes | KEEPRITE | HRCU-A-CB (Split System: Heat Pump with Remote Outdoor Unit-Air-Source) | Centrally-Ducted | CVH825GKA2* | EA*4X24L17A*+WALLCON | *80CTL0701412A* | 23400 | 17 | 11 | 8.1 | 22000 | 16700 | 75.91% | 1.9 | 21000 | R-410A
216644291 | 1.51 | Yes | No | GRANDAIRE | HRCU-A-CB (Split System: Heat Pump with Remote Outdoor Unit-Air-Source) | Centrally-Ducted | WD5CUHAH18AAK | W5A*25M17XA* | WFSU060B048B* | 18100 | 15.2 | 11 | 9 | 19700 | 17600 | 89.34% | 1.9 | 14700 | R-454B
212977825 | 1.48 | Yes | Yes | GRANDAIRE | HRCU-A-CB (Split System: Heat Pump with Remote Outdoor Unit-Air-Source) | Centrally-Ducted | WDLCURAH18ABK | WLNC304AA* | WFE*045A036C* | 17700 | 16.5 | 11 | 8.1 | 18200 | 18600 | 102.2% | 2.24 | 12300 | R-410A
216682464 | 1.48 | Yes | No | GRANDAIRE | HRCU-A-CB (Split System: Heat Pump with Remote Outdoor Unit-Air-Source) | Centrally-Ducted | WDLCURAH18ABK | WLSH304AA* | WFJT100C060A* | 17700 | 15.5 | 10.5 | 8.5 | 18200 | 18000 | 98.9% | 1.94 | 12300 | R-410A
215319025 | 4 | Yes | Yes | KEEPRITE | HRCU-A-CB (Split System: Heat Pump with Remote Outdoor Unit-Air-Source) | Centrally-Ducted | D5CLRAH48AAK | D5FLAAH48XAK |  | 48000 | 17.8 | 10 | 10 | 50000 | 35200 | 70.4% | 1.9 | 40000 | R-454B
212394312 | 2 | Yes | Yes | 1HVAC | HRCU-A-C (Split System: Heat Pump with Remote Outdoor Unit with No Indoor Fan --Air Source) | Centrally-Ducted | ACIQ-24-HPB | ACIQ-24-ACL |  | 24000 | 16.5 | 10.7 | 9.5 | 25000 | 20000 | 80% | 1.95 | 21000 | R-410A
216760025 | 1.5 | Yes | Yes | Multi MFG | HRCU-A-CB (Split System: Heat Pump with Remote Outdoor Unit-Air-Source) | Centrally-Ducted | 18MSZ-M-B | 18MPHP0-S-B |  | 18000 | 18.5 | 12.1 | 9.8 | 18000 | 13000 | 72.22% | 2.3 | 13200 | R-454B
211749863 | 2 | Yes | No | AMERISTAR | HRCU-A-CB (Split System: Heat Pump with Remote Outdoor Unit-Air-Source) | Centrally-Ducted | E4HL5036A1000A | E4AH5E24A1J30A |  | 24000 | 15.2 | 11 | 8.5 | 24000 | 18000 | 75% | 1.9 | 19100 | R-410A
206765804 | 1.97 | Yes | Yes | KEEPRITE | HRCU-A-CB (Split System: Heat Pump with Remote Outdoor Unit-Air-Source) | Centrally-Ducted | CVH825GKA3* | EA*4X36L21A*+WALLCON | *97CMN1002122A* | 23600 | 16.5 | 11 | 8.1 | 21400 | 16600 | 77.57% | 1.94 | 20600 | R-410A
216032538 | 3 | Yes | Yes | MRCOOL | HRCU-A-CB (Split System: Heat Pump with Remote Outdoor Unit-Air-Source) | Centrally-Ducted | MVP-36-HP-C-230A00-O | MVP-36-HP-MUAH-230A00-O |  | 36000 | 16.2 | 10 | 8.7 | 36000 | 27000 | 75% | 2 | 24800 | R-454B
216776160 | 1.92 | Yes | Yes | AMERISTAR | HRCU-A-CB (Split System: Heat Pump with Remote Outdoor Unit-Air-Source) | Centrally-Ducted | A5HL5024A1 | A5AHV002A1B3 |  | 23000 | 16 | 11.7 | 8.1 | 23000 | 18000 | 78.26% | 1.75 | 21000 | R-454B
216678761 | 2.97 | No | No | GRANDAIRE | HRCU-A-CB (Split System: Heat Pump with Remote Outdoor Unit-Air-Source) | Centrally-Ducted | WDLCURAH36ABK | WLSH364AA* | WFJT060B048A* | 35600 | 15.2 | 9.5 | 8.5 | 38500 | 34600 | 89.87% | 1.8 | 29400 | R-410A
216681804 | 3.02 | Yes | Yes | GRANDAIRE | HRCU-A-CB (Split System: Heat Pump with Remote Outdoor Unit-Air-Source) | Centrally-Ducted | WDLCURAH36ABK | WLA*434CA* | WFJT100C060A* | 36200 | 16.5 | 10 | 9 | 38000 | 34400 | 90.53% | 1.96 | 29000 | R-410A
206765651 | 1.95 | Yes | No | KEEPRITE | HRCU-A-CB (Split System: Heat Pump with Remote Outdoor Unit-Air-Source) | Centrally-Ducted | CVH825GKA3* | EA*4X36L17A*+WALLCON | *80CTL0451712A* | 23400 | 16 | 10.5 | 8.1 | 21600 | 16800 | 77.78% | 1.92 | 20800 | R-410A
206765669 | 1.95 | Yes | No | KEEPRITE | HRCU-A-CB (Split System: Heat Pump with Remote Outdoor Unit-Air-Source) | Centrally-Ducted | CVH825GKA3* | EA*4X36L17A*+WALLCON | *96CTN0601714A* | 23400 | 16 | 10.5 | 8.1 | 21600 | 16800 | 77.78% | 1.92 | 20800 | R-410A
213546819 | 2 | Yes | Yes | LENNOX | HRCU-A-CB (Split System: Heat Pump with Remote Outdoor Unit-Air-Source) | Centrally-Ducted | EL22XPV-024-230A** | L*35/36U9 | ML196UH070XE48B* | 24000 | 16 | 12.5 | 8.2 | 22400 | 15700 | 70.09% | 1.88 | 14000 | R-410A
207658568 | 2 | Yes | Yes | BOSCH | HRCU-A-CB (Split System: Heat Pump with Remote Outdoor Unit-Air-Source) | Centrally-Ducted | BOVB-36HDN1-M20G | BMA*2430BNTD | BGH96M080B3B | 24000 | 18.5 | 12 | 9 | 24000 | 17400 | 72.5% | 1.9 | 20000 | R-410A
215588585 | 1.5 | No | No | AMERISTAR | HRCU-A-CB (Split System: Heat Pump with Remote Outdoor Unit-Air-Source) | Centrally-Ducted | E4HL5018A1000A | A4AH5V24A1B3 |  | 18000 | 15.2 | 9.8 | 8.5 | 18000 | 16000 | 88.89% | 1.9 | 14000 | R-410A
216739062 | 1.95 | Yes | Yes | GRANDAIRE | HRCU-A-CB (Split System: Heat Pump with Remote Outdoor Unit-Air-Source) | Centrally-Ducted | WD5CUHAH24AAK | WCHL305*B* |  | 23400 | 16 | 11 | 8.5 | 21200 | 18800 | 88.68% | 1.96 | 17800 | R-454B
216097078 | 4 | Yes | Yes | COMFORT-AIRE | HRCU-A-CB (Split System: Heat Pump with Remote Outdoor Unit-Air-Source) | Centrally-Ducted | A-VXP48TA-1 | B-VXP48TA-1 |  | 48000 | 16.5 | 10.5 | 9.5 | 50000 | 46000 | 92% | 1.9 | 37000 | R-454B
216675781 | 1.95 | No | No | GRANDAIRE | HRCU-A-CB (Split System: Heat Pump with Remote Outdoor Unit-Air-Source) | Centrally-Ducted | WD5CURAH24AAK | W5A*24M17XA* | WFE*070A036C* | 23400 | 15.2 | 9.8 | 8.5 | 24600 | 19600 | 79.67% | 1.9 | 19200 | R-454B
216738812 | 1.88 | Yes | No | ARCOAIRE | HRCU-A-CB (Split System: Heat Pump with Remote Outdoor Unit-Air-Source) | Centrally-Ducted | D5CUHAH24AAK | ESH5X36M12A* | *96VTN0401712B* | 22600 | 15.5 | 10.5 | 8.1 | 21000 | 18600 | 88.57% | 1.85 | 17700 | R-454B
216738203 | 1.9 | Yes | No | ARCOAIRE | HRCU-A-CB (Split System: Heat Pump with Remote Outdoor Unit-Air-Source) | Centrally-Ducted | D5CUHAH24AAK | ESH5X36M12A* | *80MSU0401712A* | 22800 | 16 | 10.5 | 8.1 | 20800 | 18500 | 88.94% | 1.85 | 17600 | R-454B
216738246 | 1.88 | Yes | No | ARCOAIRE | HRCU-A-CB (Split System: Heat Pump with Remote Outdoor Unit-Air-Source) | Centrally-Ducted | D5CUHAH24AAK | ESH5X36M12A* | *80CTL0451712B* | 22600 | 15.2 | 10.5 | 8.1 | 20800 | 18500 | 88.94% | 1.85 | 17600 | R-454B
216738946 | 1.87 | Yes | No | ARCOAIRE | HRCU-A-CB (Split System: Heat Pump with Remote Outdoor Unit-Air-Source) | Centrally-Ducted | D5CUHAH24AAK | ESH5X36M12A* | *97VTN1202422A* | 22400 | 15.2 | 10.5 | 8.1 | 20800 | 18400 | 88.46% | 1.85 | 17500 | R-454B
216738849 | 1.88 | Yes | Yes | GRANDAIRE | HRCU-A-CB (Split System: Heat Pump with Remote Outdoor Unit-Air-Source) | Centrally-Ducted | WD5CUHAH24AAK | W5SH36M12XA* | WFST080B048A* | 22600 | 16 | 11 | 8.1 | 20800 | 18400 | 88.46% | 1.85 | 17500 | R-454B
213492120 | 2.92 | Yes | No | 1HVAC | HRCU-A-C (Split System: Heat Pump with Remote Outdoor Unit with No Indoor Fan --Air Source) | Centrally-Ducted | ACIQ-36-HPC | ACIQ-36-ACL |  | 35000 | 15.2 | 10 | 8.5 | 36000 | 30000 | 83.33% | 1.8 | 27000 | R-410A
206773675 | 2.72 | Yes | Yes | KEEPRITE | HRCU-A-CB (Split System: Heat Pump with Remote Outdoor Unit-Air-Source) | Centrally-Ducted | CVH837GKA2* | EHD4X48AAL+WALLCON | *95CSU0802120A* | 32600 | 17 | 11 | 8.1 | 33000 | 24800 | 75.15% | 1.98 | 31600 | R-410A
206772754 | 2.72 | Yes | Yes | KEEPRITE | HRCU-A-CB (Split System: Heat Pump with Remote Outdoor Unit-Air-Source) | Centrally-Ducted | CVH837GKA2* | EHD4X42AAL+WALLCON | *96CTN1202422A* | 32600 | 17 | 11 | 8.1 | 33000 | 24800 | 75.15% | 1.96 | 31600 | R-410A
206772988 | 2.72 | Yes | Yes | KEEPRITE | HRCU-A-CB (Split System: Heat Pump with Remote Outdoor Unit-Air-Source) | Centrally-Ducted | CVH837GKA2* | EHD4X48AAL+WALLCON | *96CTN1002122A* | 32600 | 17 | 11 | 8.1 | 33000 | 24800 | 75.15% | 1.98 | 31600 | R-410A
206772303 | 2.7 | Yes | Yes | KEEPRITE | HRCU-A-CB (Split System: Heat Pump with Remote Outdoor Unit-Air-Source) | Centrally-Ducted | CVH837GKA2* | EN(A,D,W)4X48L21**+WALLCON | *97CMN1002122A* | 32400 | 17.5 | 11.7 | 8.1 | 33000 | 24800 | 75.15% | 1.96 | 31400 | R-410A
206772321 | 2.7 | Yes | Yes | KEEPRITE | HRCU-A-CB (Split System: Heat Pump with Remote Outdoor Unit-Air-Source) | Centrally-Ducted | CVH837GKA2* | EN(A,D,W)4X48L21**+WALLCON | *96CTN1002122A* | 32400 | 17.5 | 11.7 | 8.1 | 33000 | 24800 | 75.15% | 1.96 | 31400 | R-410A
210597460 | 2.77 | Yes | Yes | KEEPRITE | HRCU-A-CB (Split System: Heat Pump with Remote Outdoor Unit-Air-Source) | Centrally-Ducted | CVH837GKA** | EA*4X61L24A*+WALLCON | *95CSU0802120A* | 33200 | 18 | 11.5 | 8.5 | 32000 | 24800 | 77.5% | 2 | 31200 | R-410A
216439102 | 2.33 | No | No | AMERISTAR | HRCU-A-CB (Split System: Heat Pump with Remote Outdoor Unit-Air-Source) | Centrally-Ducted | E4HL5030A1000A | TEM6A0B30H21SC |  | 28000 | 15.2 | 9.8 | 8.5 | 28000 | 21000 | 75% | 1.9 | 18000 | R-410A
210597463 | 2.77 | Yes | Yes | KEEPRITE | HRCU-A-CB (Split System: Heat Pump with Remote Outdoor Unit-Air-Source) | Centrally-Ducted | CVH837GKA** | EA*4X61L24A*+WALLCON | *95CSU1002122A* | 33200 | 18 | 11.5 | 8.5 | 32000 | 24800 | 77.5% | 2.02 | 31200 | R-410A
210597361 | 2.65 | Yes | Yes | KEEPRITE | HRCU-A-CB (Split System: Heat Pump with Remote Outdoor Unit-Air-Source) | Centrally-Ducted | CVH837GKA** | EA*4X42L21A*+WALLCON | *80CSU0401712A* | 31800 | 17 | 11 | 8.1 | 33200 | 24400 | 73.49% | 1.88 | 31200 | R-410A
215588587 | 3.5 | No | No | AMERISTAR | HRCU-A-CB (Split System: Heat Pump with Remote Outdoor Unit-Air-Source) | Centrally-Ducted | E4HL5042A1000A | A4AH5V42A1C3 |  | 42000 | 15.2 | 8.5 | 8.1 | 42000 | 30000 | 71.43% | 1.75 | 32000 | R-410A
216032231 | 3.5 | Yes | Yes | 1HVAC | HRCU-A-CB (Split System: Heat Pump with Remote Outdoor Unit-Air-Source) | Centrally-Ducted | ACIQ-42-HPD | ACIQ-42-AHD |  | 42000 | 16.7 | 11.7 | 9.5 | 50000 | 46000 | 92% | 1.9 | 37000 | R-454B
216739116 | 1.93 | Yes | Yes | GRANDAIRE | HRCU-A-CB (Split System: Heat Pump with Remote Outdoor Unit-Air-Source) | Centrally-Ducted | WD5CUHAH24AAK | FM(C,U)5Z36**AL* |  | 23200 | 17 | 11 | 9 | 21400 | 19300 | 90.19% | 2.08 | 18200 | R-454B
206135759 | 2.73 | Yes | Yes | KEEPRITE | HRCU-A-CB (Split System: Heat Pump with Remote Outdoor Unit-Air-Source) | Centrally-Ducted | CVH837GKA** | EA*4X43L21A*+WALLCON | *80CSU1002120A* | 32800 | 17 | 11 | 8.5 | 33000 | 25200 | 76.36% | 1.98 | 31800 | R-410A
215588583 | 2.33 | No | No | AMERISTAR | HRCU-A-CB (Split System: Heat Pump with Remote Outdoor Unit-Air-Source) | Centrally-Ducted | E4HL5030A1000A | A4AH5V30A1B3 |  | 28000 | 15.2 | 9.8 | 8.5 | 28000 | 21000 | 75% | 1.9 | 18000 | R-410A
210596652 | 1.98 | Yes | Yes | KEEPRITE | HRCU-A-CB (Split System: Heat Pump with Remote Outdoor Unit-Air-Source) | Centrally-Ducted | CVH825GKA2* | EA*4X42L21A*+WALLCON | *80CSU0401712A* | 23800 | 17 | 11 | 8.1 | 21400 | 16600 | 77.57% | 1.96 | 20600 | R-410A
210597394 | 2.73 | Yes | Yes | KEEPRITE | HRCU-A-CB (Split System: Heat Pump with Remote Outdoor Unit-Air-Source) | Centrally-Ducted | CVH837GKA** | EA*4X60L24A*+WALLCON | *96CTN1202422A* | 32800 | 18 | 11.7 | 8.5 | 31800 | 24800 | 77.99% | 2 | 31000 | R-410A
210597430 | 2.77 | Yes | Yes | KEEPRITE | HRCU-A-CB (Split System: Heat Pump with Remote Outdoor Unit-Air-Source) | Centrally-Ducted | CVH837GKA** | EA*4X61L21A*+WALLCON | *95CSU0802120A* | 33200 | 18 | 11.5 | 8.5 | 32000 | 24800 | 77.5% | 2 | 31200 | R-410A
210596859 | 2.02 | Yes | Yes | KEEPRITE | HRCU-A-CB (Split System: Heat Pump with Remote Outdoor Unit-Air-Source) | Centrally-Ducted | CVH825GKA2* | EA*4X48L24A*+WALLCON | *80CTL1352422A* | 24200 | 17 | 11 | 8.1 | 21000 | 16500 | 78.57% | 2.02 | 20400 | R-410A
210597108 | 2 | Yes | Yes | KEEPRITE | HRCU-A-CB (Split System: Heat Pump with Remote Outdoor Unit-Air-Source) | Centrally-Ducted | CVH825GKA2* | EN(A,D,W)4X48L21**+WALLCON | *96CTN0801714A* | 24000 | 16.5 | 11 | 8.1 | 21400 | 16600 | 77.57% | 2 | 20600 | R-410A
215387218 | 2 | Yes | Yes | 1HVAC | HSP-A (Single-Package Heat Pump Air-Source) | Centrally-Ducted | ACIQ-PHH1824000K000V |  |  | 24000 | 17.8 | 11 | 8.8 | 24000 | 24000 | 100% | 1.75 | 23400 | R-410A
215935558 | 2.9 | Yes | Yes | ARCOAIRE | HRCU-A-CB (Split System: Heat Pump with Remote Outdoor Unit-Air-Source) | Centrally-Ducted | H5H3V36*K*AAA* | EVD5X31M17A*+WALLCON | *96CTN0601714B* | 34800 | 21 | 11 | 8.5 | 38000 | 27800 | 73.16% | 2.06 | 31800 | R-454B
215936328 | 2.93 | Yes | Yes | ARCOAIRE | HRCU-A-CB (Split System: Heat Pump with Remote Outdoor Unit-Air-Source) | Centrally-Ducted | H5H3V36*K*AAA* | EVD5X48M24A*+WALLCON | *80CTL1102120B* | 35200 | 21.5 | 12 | 8.5 | 38000 | 28200 | 74.21% | 2.04 | 32400 | R-454B
215936408 | 2.92 | Yes | Yes | ARCOAIRE | HRCU-A-CB (Split System: Heat Pump with Remote Outdoor Unit-Air-Source) | Centrally-Ducted | H5H3V36*K*AAA* | EVD5X48M24A*+WALLCON | *96CTN1002122B* | 35000 | 21.5 | 12 | 8.5 | 38000 | 28200 | 74.21% | 2.02 | 32400 | R-454B
215936158 | 2.95 | Yes | Yes | ARCOAIRE | HRCU-A-CB (Split System: Heat Pump with Remote Outdoor Unit-Air-Source) | Centrally-Ducted | H5H3V36*K*AAA* | EVD5X42M24A*+WALLCON | *80CTL0702120B* | 35400 | 21.5 | 12 | 8.5 | 38000 | 28600 | 75.26% | 2.04 | 32800 | R-454B
215936208 | 2.97 | Yes | Yes | ARCOAIRE | HRCU-A-CB (Split System: Heat Pump with Remote Outdoor Unit-Air-Source) | Centrally-Ducted | H5H3V36*K*AAA* | EVD5X42M24A*+WALLCON | *95CSU1002122B* | 35600 | 22 | 12.5 | 8.5 | 38000 | 28400 | 74.74% | 2.06 | 32600 | R-454B
215936458 | 2.97 | Yes | Yes | ARCOAIRE | HRCU-A-CB (Split System: Heat Pump with Remote Outdoor Unit-Air-Source) | Centrally-Ducted | H5H3V36*K*AAA* | EVD5X49M24A*+WALLCON | *80CTL1102120B* | 35600 | 22 | 12.5 | 8.5 | 38000 | 28400 | 74.74% | 2.04 | 32800 | R-454B
216032232 | 4 | Yes | Yes | 1HVAC | HRCU-A-CB (Split System: Heat Pump with Remote Outdoor Unit-Air-Source) | Centrally-Ducted | ACIQ-48-HPD | ACIQ-48-AHD |  | 48000 | 16.5 | 10.5 | 9.5 | 50000 | 46000 | 92% | 1.9 | 37000 | R-454B
214771982 | 2 | Yes | Yes | GE | HRCU-A-CB (Split System: Heat Pump with Remote Outdoor Unit-Air-Source) | Centrally-Ducted | NS18H36MA4-** | HG9J936 | NF96D045S3B-* | 24000 | 18 | 12 | 8.5 | 22400 | 16200 | 72.32% | 2.16 | 15900 | R-410A
211243777 | 1.93 | Yes | Yes | KEEPRITE | HRCU-A-CB (Split System: Heat Pump with Remote Outdoor Unit-Air-Source) | Centrally-Ducted | DLCURAH24ABK | EN(A,D)4X24L14** | *96VTN0601412A* | 23200 | 16 | 10 | 8.5 | 26400 | 24600 | 93.18% | 2.04 | 19300 | R-410A
216676983 | 2.05 | Yes | No | KEEPRITE | HRCU-A-CB (Split System: Heat Pump with Remote Outdoor Unit-Air-Source) | Centrally-Ducted | D5CURAH24AAK | EA*5X37M17A* | *92MSN0801716A* | 24600 | 15.5 | 10 | 9 | 23600 | 19200 | 81.36% | 2.06 | 18700 | R-454B
212977477 | 1.98 | No | No | GRANDAIRE | HRCU-A-CB (Split System: Heat Pump with Remote Outdoor Unit-Air-Source) | Centrally-Ducted | WDLCURAH24AAK | WLN(C,W)364BA* | WFE*045A036C* | 23800 | 16 | 9.5 | 8.1 | 25000 | 35200 | 140.8% | 1.82 | 29600 | R-410A
211244341 | 1.97 | Yes | No | KEEPRITE | HRCU-A-CB (Split System: Heat Pump with Remote Outdoor Unit-Air-Source) | Centrally-Ducted | DLCURAH24ABK | EN(A,D)4X30L14** | *96VTN0401410A* | 23600 | 15.5 | 10 | 8.1 | 26200 | 23600 | 90.08% | 1.92 | 19100 | R-410A
211243104 | 2.1 | Yes | Yes | KEEPRITE | HRCU-A-CB (Split System: Heat Pump with Remote Outdoor Unit-Air-Source) | Centrally-Ducted | DLCURAH24ABK | EA*4X37L17A* | *95ESN0601714A* | 25200 | 16 | 10 | 8.5 | 26200 | 21200 | 80.92% | 1.76 | 19200 | R-410A
211243291 | 2.02 | Yes | No | KEEPRITE | HRCU-A-CB (Split System: Heat Pump with Remote Outdoor Unit-Air-Source) | Centrally-Ducted | DLCURAH24ABK | EA*4X37L21A* | *96VTN1002122A* | 24200 | 17 | 10 | 8.1 | 25000 | 21400 | 85.6% | 1.8 | 18400 | R-410A
211243523 | 2.08 | Yes | Yes | KEEPRITE | HRCU-A-CB (Split System: Heat Pump with Remote Outdoor Unit-Air-Source) | Centrally-Ducted | DLCURAH24ABK | EA*4X37L21A* | *80ES(N,L)0702116A* | 25000 | 17 | 10.5 | 8.5 | 25600 | 20800 | 81.25% | 1.76 | 18700 | R-410A
214779540 | 1.78 | Yes | No | FRIEDRICH | HRCU-A-CB (Split System: Heat Pump with Remote Outdoor Unit-Air-Source) | Centrally-Ducted | WFPU17Z243C | RH2TZ2417STANN |  | 21400 | 15.8 | 10 | 8.4 | 23200 | 17700 | 76.29% | 1.98 | 17000 | R-410A
210470580 | 2.77 | Yes | Yes | KEEPRITE | HRCU-A-CB (Split System: Heat Pump with Remote Outdoor Unit-Air-Source) | Centrally-Ducted | CVH837GKA2* | EA*4X61L24A*+WALLCON | *96CTN1202422A* | 33200 | 18 | 12 | 8.5 | 32000 | 24800 | 77.5% | 2 | 31200 | R-410A
216014870 | 3.71 | No | No | FRIEDRICH | HRCU-A-C (Split System: Heat Pump with Remote Outdoor Unit with No Indoor Fan --Air Source) | Centrally-Ducted | WFPU18Z483C | DRAEF4821STANM |  | 44500 | 15.8 | 9.5 | 8.3 | 44000 | 33000 | 75% | 1.91 | 33000 | R-410A
216980852 | 4.5 | No | No | 1HVAC | HRCU-A-CB (Split System: Heat Pump with Remote Outdoor Unit-Air-Source) | Centrally-Ducted | EZ-60-EHPB | EZ-60-AHB |  | 54000 | 15.2 | 8.6 | 8.4 | 54000 | 38000 | 70.37% | 1.8 | 33000 | R-454B
214574742 | 2.73 | Yes | Yes | ARCOAIRE | HRCU-A-CB (Split System: Heat Pump with Remote Outdoor Unit-Air-Source) | Centrally-Ducted | HVH837GKA2* | EN(A,D,W)4X60L24**+WALLCON | *96CTN0802120B* | 32800 | 19 | 12 | 8.5 | 32200 | 24600 | 76.4% | 1.98 | 31200 | R-410A
214574322 | 2.72 | Yes | Yes | ARCOAIRE | HRCU-A-CB (Split System: Heat Pump with Remote Outdoor Unit-Air-Source) | Centrally-Ducted | HVH837GKA2* | EHD4X42AAL+WALLCON | *96CTN0802120B* | 32600 | 17.5 | 11 | 8.5 | 32800 | 24800 | 75.61% | 1.96 | 31600 | R-410A
214574372 | 2.72 | Yes | Yes | ARCOAIRE | HRCU-A-CB (Split System: Heat Pump with Remote Outdoor Unit-Air-Source) | Centrally-Ducted | HVH837GKA2* | EHD4X48AAL+WALLCON | *97CMN0802120B* | 32600 | 17 | 11 | 8.5 | 32800 | 25000 | 76.22% | 1.98 | 31600 | R-410A
214574172 | 2.77 | Yes | Yes | ARCOAIRE | HRCU-A-CB (Split System: Heat Pump with Remote Outdoor Unit-Air-Source) | Centrally-Ducted | HVH837GKA2* | EA*4X61L24A*+WALLCON | *95CSU1002122B* | 33200 | 18.5 | 11.5 | 8.5 | 31800 | 24800 | 77.99% | 2 | 31200 | R-410A
212394375 | 2 | Yes | No | AMERISTAR | HRCU-A-C (Split System: Heat Pump with Remote Outdoor Unit with No Indoor Fan --Air Source) | Centrally-Ducted | E4HL5030A1000A | 4TXCB003DS3 |  | 24000 | 15.2 | 10 | 8.1 | 24000 | 19500 | 81.25% | 1.75 | 19100 | R-410A
212586142 | 2.5 | No | No | AMERISTAR | HRCU-A-CB (Split System: Heat Pump with Remote Outdoor Unit-Air-Source) | Centrally-Ducted | E4HL5030A1000A | 4TXCB004DS3 | A801X060BM4SCA | 30000 | 15.2 | 9.5 | 8.1 | 25000 | 18000 | 72% | 1.75 | 19000 | R-410A
206136357 | 2.72 | Yes | Yes | KEEPRITE | HRCU-A-CB (Split System: Heat Pump with Remote Outdoor Unit-Air-Source) | Centrally-Ducted | CVH837GKA** | EHD4X48AAL+WALLCON | *95CSU0802120A* | 32600 | 17 | 11 | 8.1 | 33000 | 24800 | 75.15% | 1.98 | 31600 | R-410A
214279882 | 2.03 | Yes | Yes | ARCOAIRE | HRCU-A-CB (Split System: Heat Pump with Remote Outdoor Unit-Air-Source) | Centrally-Ducted | DLCURAH24ABK | EA*4X25L17A* | *96MSN0601716A* | 24400 | 16.5 | 10 | 9 | 25400 | 21600 | 85.04% | 1.8 | 18800 | R-410A
210857354 | 1.5 | Yes | Yes | 1HVAC | HRCU-A-CB (Split System: Heat Pump with Remote Outdoor Unit-Air-Source) | Centrally-Ducted | ACIQ-18ZPL-HP230B | ACIQ-18AHB-HH-M |  | 18000 | 17.6 | 11.7 | 9.6 | 19000 | 17000 | 89.47% | 2 | 15400 | R-410A
214826546 | 3.67 | No | Yes | FRIEDRICH | HRCU-A-CB (Split System: Heat Pump with Remote Outdoor Unit-Air-Source) | Centrally-Ducted | WFPU18Z483C | RH2TZ4821STANN |  | 44000 | 17 | 9.89 | 8.7 | 44000 | 33000 | 75% | 1.95 | 33000 | R-410A
213433219 | 2 | Yes | Yes | 1HVAC | HRCU-A-CB (Split System: Heat Pump with Remote Outdoor Unit-Air-Source) | Centrally-Ducted | ACIQ-24-EHPB | ACIQ-24-AHB |  | 24000 | 17 | 10.5 | 9.2 | 26000 | 19400 | 74.62% | 2.1 | 21000 | R-410A
214574382 | 2.72 | Yes | Yes | ARCOAIRE | HRCU-A-CB (Split System: Heat Pump with Remote Outdoor Unit-Air-Source) | Centrally-Ducted | HVH837GKA2* | EHD4X48AAL+WALLCON | *96CTN0802120B* | 32600 | 17.5 | 11 | 8.5 | 32600 | 24800 | 76.07% | 1.98 | 31600 | R-410A
214574162 | 2.77 | Yes | Yes | ARCOAIRE | HRCU-A-CB (Split System: Heat Pump with Remote Outdoor Unit-Air-Source) | Centrally-Ducted | HVH837GKA2* | EA*4X61L24A*+WALLCON | *95CSU0802120B* | 33200 | 17.5 | 11.5 | 8.5 | 32000 | 24800 | 77.5% | 2 | 31200 | R-410A
210470613 | 2.77 | Yes | Yes | KEEPRITE | HRCU-A-CB (Split System: Heat Pump with Remote Outdoor Unit-Air-Source) | Centrally-Ducted | CVH837GKA2* | EA*4X61L24A*+WALLCON | *97CMN1202422A* | 33200 | 17.5 | 11.7 | 8.5 | 32000 | 25000 | 78.12% | 2 | 31200 | R-410A
210471251 | 2.75 | Yes | Yes | KEEPRITE | HRCU-A-CB (Split System: Heat Pump with Remote Outdoor Unit-Air-Source) | Centrally-Ducted | CVH837GKA2* | EHD4X60AAL+WALLCON | *97CMN1002122A* | 33000 | 17 | 11.5 | 8.1 | 32200 | 24800 | 77.02% | 2.02 | 31200 | R-410A
211242649 | 2.08 | Yes | Yes | KEEPRITE | HRCU-A-CB (Split System: Heat Pump with Remote Outdoor Unit-Air-Source) | Centrally-Ducted | DLCURAH24ABK | EA*4X36L21A* | *92ESN0802120A* | 25000 | 17 | 10.5 | 8.5 | 26600 | 21800 | 81.95% | 1.82 | 19300 | R-410A
211242660 | 2.08 | Yes | Yes | KEEPRITE | HRCU-A-CB (Split System: Heat Pump with Remote Outdoor Unit-Air-Source) | Centrally-Ducted | DLCURAH24ABK | EA*4X36L21A* | *92ESN1002120A* | 25000 | 17 | 10.5 | 8.5 | 26600 | 21800 | 81.95% | 1.82 | 19300 | R-410A
211242883 | 2.07 | Yes | Yes | KEEPRITE | HRCU-A-CB (Split System: Heat Pump with Remote Outdoor Unit-Air-Source) | Centrally-Ducted | DLCURAH24ABK | EA*4X37L17A* | *95ESU0601716A* | 24800 | 17 | 10.5 | 8.5 | 25600 | 21400 | 83.59% | 1.8 | 18900 | R-410A
211243035 | 2.05 | Yes | Yes | KEEPRITE | HRCU-A-CB (Split System: Heat Pump with Remote Outdoor Unit-Air-Source) | Centrally-Ducted | DLCURAH24ABK | EA*4X37L17A* | *80ES(N,L)0451712A* | 24600 | 16.5 | 10 | 8.5 | 25600 | 21600 | 84.38% | 1.8 | 18900 | R-410A
211242115 | 2.05 | Yes | Yes | KEEPRITE | HRCU-A-CB (Split System: Heat Pump with Remote Outdoor Unit-Air-Source) | Centrally-Ducted | DLCURAH24ABK | EA*4X36L17A* | *80ES(N,L)0901714A* | 24600 | 17 | 10 | 8.5 | 26400 | 22200 | 84.09% | 1.84 | 19200 | R-410A
211241713 | 2.02 | Yes | Yes | KEEPRITE | HRCU-A-CB (Split System: Heat Pump with Remote Outdoor Unit-Air-Source) | Centrally-Ducted | DLCURAH24ABK | EA*4X30L17A* | *92ESN0801716A* | 24200 | 17 | 10 | 8.5 | 26400 | 22800 | 86.36% | 1.9 | 19100 | R-410A
211241549 | 2.02 | Yes | Yes | KEEPRITE | HRCU-A-CB (Split System: Heat Pump with Remote Outdoor Unit-Air-Source) | Centrally-Ducted | DLCURAH24ABK | EA*4X30L17A* | *96VTN0801716A* | 24200 | 16.5 | 10 | 8.5 | 26400 | 23000 | 87.12% | 1.9 | 19200 | R-410A
211244297 | 1.95 | Yes | No | KEEPRITE | HRCU-A-CB (Split System: Heat Pump with Remote Outdoor Unit-Air-Source) | Centrally-Ducted | DLCURAH24ABK | EN(A,D)4X30L14** | *96VSN0601412A* | 23400 | 16.5 | 10 | 8.1 | 25800 | 24000 | 93.02% | 1.98 | 19000 | R-410A
211244406 | 2.02 | Yes | No | KEEPRITE | HRCU-A-CB (Split System: Heat Pump with Remote Outdoor Unit-Air-Source) | Centrally-Ducted | DLCURAH24ABK | EN(A,D)4X30L14** | *80ES(N,L)0701412A* | 24200 | 16.5 | 10.5 | 8.1 | 26200 | 23000 | 87.79% | 1.9 | 19100 | R-410A
211243511 | 2.08 | Yes | Yes | KEEPRITE | HRCU-A-CB (Split System: Heat Pump with Remote Outdoor Unit-Air-Source) | Centrally-Ducted | DLCURAH24ABK | EA*4X37L21A* | *80ES(N,L)0701712A* | 25000 | 16.5 | 10.5 | 8.5 | 25600 | 20800 | 81.25% | 1.76 | 18800 | R-410A
214574582 | 2.7 | Yes | Yes | ARCOAIRE | HRCU-A-CB (Split System: Heat Pump with Remote Outdoor Unit-Air-Source) | Centrally-Ducted | HVH837GKA2* | EN(A,D,W)4X48L21**+WALLCON | *95CSU0802120B* | 32400 | 17.5 | 11.5 | 8.1 | 32800 | 24800 | 75.61% | 1.96 | 31600 | R-410A
214574682 | 2.7 | Yes | Yes | ARCOAIRE | HRCU-A-CB (Split System: Heat Pump with Remote Outdoor Unit-Air-Source) | Centrally-Ducted | HVH837GKA2* | EN(A,D)4X48L24**+WALLCON | *96CTN0802120B* | 32400 | 17.5 | 11.5 | 8.5 | 32600 | 24800 | 76.07% | 1.98 | 31400 | R-410A
211243093 | 2.07 | Yes | Yes | KEEPRITE | HRCU-A-CB (Split System: Heat Pump with Remote Outdoor Unit-Air-Source) | Centrally-Ducted | DLCURAH24ABK | EA*4X37L17A* | *92ESN0801716A* | 24800 | 17 | 10.5 | 8.5 | 25600 | 21400 | 83.59% | 1.8 | 18900 | R-410A
211242484 | 2.03 | Yes | Yes | KEEPRITE | HRCU-A-CB (Split System: Heat Pump with Remote Outdoor Unit-Air-Source) | Centrally-Ducted | DLCURAH24ABK | EA*4X36L21A* | *96VTN0801716A* | 24400 | 16.5 | 10 | 8.5 | 26200 | 22400 | 85.5% | 1.86 | 19100 | R-410A
211243723 | 1.93 | Yes | Yes | KEEPRITE | HRCU-A-CB (Split System: Heat Pump with Remote Outdoor Unit-Air-Source) | Centrally-Ducted | DLCURAH24ABK | EN(A,D)4X24L14** | *96VSN0601412A* | 23200 | 16 | 10 | 8.5 | 26400 | 24600 | 93.18% | 2.04 | 19300 | R-410A
211243756 | 2 | Yes | No | KEEPRITE | HRCU-A-CB (Split System: Heat Pump with Remote Outdoor Unit-Air-Source) | Centrally-Ducted | DLCURAH24ABK | EN(A,D)4X24L14** | *95ESN0601412A* | 24000 | 15.2 | 10 | 8.5 | 27200 | 23000 | 84.56% | 1.88 | 19700 | R-410A
211243810 | 2.02 | Yes | No | KEEPRITE | HRCU-A-CB (Split System: Heat Pump with Remote Outdoor Unit-Air-Source) | Centrally-Ducted | DLCURAH24ABK | EN(A,D)4X24L14** | *92ESN0601412A* | 24200 | 15.5 | 10 | 8.5 | 27200 | 22600 | 83.09% | 1.86 | 19600 | R-410A
211241853 | 1.95 | Yes | Yes | KEEPRITE | HRCU-A-CB (Split System: Heat Pump with Remote Outdoor Unit-Air-Source) | Centrally-Ducted | DLCURAH24ABK | EA*4X36L17A* | *96VSN0401712A* | 23400 | 16 | 10 | 8.5 | 25800 | 23600 | 91.47% | 1.96 | 18900 | R-410A
211241252 | 1.97 | Yes | No | KEEPRITE | HRCU-A-CB (Split System: Heat Pump with Remote Outdoor Unit-Air-Source) | Centrally-Ducted | DLCURAH24ABK | EA*4X30L14A* | *96VSN0401410A* | 23600 | 15.5 | 10 | 8.5 | 26200 | 23600 | 90.08% | 1.94 | 19100 | R-410A
211240233 | 2 | Yes | Yes | KEEPRITE | HRCU-A-CB (Split System: Heat Pump with Remote Outdoor Unit-Air-Source) | Centrally-Ducted | DLCURAH24ABK | EA*4X24L14A* | *80VSL0451412A* | 24000 | 16 | 10 | 8.5 | 27000 | 23800 | 88.15% | 1.96 | 19500 | R-410A
211242682 | 2.07 | Yes | No | KEEPRITE | HRCU-A-CB (Split System: Heat Pump with Remote Outdoor Unit-Air-Source) | Centrally-Ducted | DLCURAH24ABK | EA*4X36L21A* | *95ESN0801716A* | 24800 | 15.5 | 10 | 8.5 | 26800 | 22000 | 82.09% | 1.8 | 19400 | R-410A
211242182 | 2.02 | Yes | No | KEEPRITE | HRCU-A-CB (Split System: Heat Pump with Remote Outdoor Unit-Air-Source) | Centrally-Ducted | DLCURAH24ABK | EA*4X36L17A* | *92ESN0401410A* | 24200 | 15.2 | 10 | 8.5 | 26400 | 22600 | 85.61% | 1.84 | 19400 | R-410A
211242193 | 1.98 | Yes | Yes | KEEPRITE | HRCU-A-CB (Split System: Heat Pump with Remote Outdoor Unit-Air-Source) | Centrally-Ducted | DLCURAH24ABK | EA*4X36L17A* | *92ESN0401712A* | 23800 | 16 | 10 | 8.5 | 26000 | 23200 | 89.23% | 1.9 | 19100 | R-410A
211242316 | 2.03 | Yes | Yes | KEEPRITE | HRCU-A-CB (Split System: Heat Pump with Remote Outdoor Unit-Air-Source) | Centrally-Ducted | DLCURAH24ABK | EA*4X36L21A* | *96VSN0801716A* | 24400 | 16.5 | 10 | 8.5 | 26200 | 22400 | 85.5% | 1.86 | 19100 | R-410A
211241950 | 2 | Yes | Yes | KEEPRITE | HRCU-A-CB (Split System: Heat Pump with Remote Outdoor Unit-Air-Source) | Centrally-Ducted | DLCURAH24ABK | EA*4X36L17A* | *80ESU0401712A* | 24000 | 17.5 | 10 | 8.5 | 26000 | 22800 | 87.69% | 1.9 | 18900 | R-410A
211241975 | 1.95 | Yes | Yes | KEEPRITE | HRCU-A-CB (Split System: Heat Pump with Remote Outdoor Unit-Air-Source) | Centrally-Ducted | DLCURAH24ABK | EA*4X36L17A* | *96VTN0401712A* | 23400 | 16 | 10 | 8.5 | 25800 | 23600 | 91.47% | 1.96 | 18900 | R-410A
211242048 | 1.97 | Yes | Yes | KEEPRITE | HRCU-A-CB (Split System: Heat Pump with Remote Outdoor Unit-Air-Source) | Centrally-Ducted | DLCURAH24ABK | EA*4X36L17A* | *96VTN0601412A* | 23600 | 16.5 | 10 | 8.5 | 25800 | 23400 | 90.7% | 1.94 | 18900 | R-410A
211241655 | 2 | Yes | Yes | KEEPRITE | HRCU-A-CB (Split System: Heat Pump with Remote Outdoor Unit-Air-Source) | Centrally-Ducted | DLCURAH24ABK | EA*4X30L17A* | *80ES(N,L)0451712A* | 24000 | 16.5 | 10 | 8.5 | 26200 | 23200 | 88.55% | 1.9 | 19100 | R-410A
215387234 | 2 | Yes | Yes | 1HVAC | HRCU-A-CB (Split System: Heat Pump with Remote Outdoor Unit-Air-Source) | Centrally-Ducted | ACIQ-24-HP32 | ACIQ-24-AH32 |  | 24000 | 18 | 12.5 | 10 | 25000 | 25000 | 100% | 2 | 20600 | R-32
211241315 | 1.95 | Yes | Yes | KEEPRITE | HRCU-A-CB (Split System: Heat Pump with Remote Outdoor Unit-Air-Source) | Centrally-Ducted | DLCURAH24ABK | EA*4X30L14A* | *96VTN0601412A* | 23400 | 16.5 | 10 | 8.5 | 25800 | 24200 | 93.8% | 2 | 19000 | R-410A
208106859 | 2 | Yes | Yes | INNOVAIR | HRCU-A-CB (Split System: Heat Pump with Remote Outdoor Unit-Air-Source) | Centrally-Ducted | SEV24H2R19 | DEV24H2R19 |  | 24000 | 17 | 10.5 | 9.2 | 26000 | 19400 | 74.62% | 2.1 | 21000 | R-410A
216736415 | 1.85 | Yes | No | ARCOAIRE | HRCU-A-CB (Split System: Heat Pump with Remote Outdoor Unit-Air-Source) | Centrally-Ducted | D5CUHAH24AAK | ESH5X24M12A* | *80VTL0451412B* | 22200 | 15.2 | 10.5 | 8.1 | 21000 | 19000 | 90.48% | 1.85 | 17700 | R-454B
216736031 | 1.9 | Yes | Yes | ARCOAIRE | HRCU-A-CB (Split System: Heat Pump with Remote Outdoor Unit-Air-Source) | Centrally-Ducted | D5CUHAH24AAK | EA*5X37M21A* | *96VTN1002120B* | 22800 | 16.5 | 11 | 8.5 | 20400 | 18300 | 89.71% | 1.98 | 17400 | R-454B
216735293 | 1.92 | Yes | Yes | ARCOAIRE | HRCU-A-CB (Split System: Heat Pump with Remote Outdoor Unit-Air-Source) | Centrally-Ducted | D5CUHAH24AAK | EA*5X37M17A* | *96CTN0601714B* | 23000 | 16.5 | 11 | 8.5 | 20800 | 18500 | 88.94% | 1.96 | 17600 | R-454B
214573972 | 2.7 | Yes | Yes | ARCOAIRE | HRCU-A-CB (Split System: Heat Pump with Remote Outdoor Unit-Air-Source) | Centrally-Ducted | HVH837GKA2* | EA*4X48L24A*+WALLCON | *80CTL0702120B* | 32400 | 17.5 | 11 | 8.5 | 32400 | 25000 | 77.16% | 1.98 | 31400 | R-410A
214574022 | 2.7 | Yes | Yes | ARCOAIRE | HRCU-A-CB (Split System: Heat Pump with Remote Outdoor Unit-Air-Source) | Centrally-Ducted | HVH837GKA2* | EA*4X48L24A*+WALLCON | *96CTN0802120B* | 32400 | 17.5 | 11.5 | 8.5 | 32200 | 24800 | 77.02% | 2 | 31400 | R-410A
210596862 | 2.02 | Yes | Yes | KEEPRITE | HRCU-A-CB (Split System: Heat Pump with Remote Outdoor Unit-Air-Source) | Centrally-Ducted | CVH825GKA2* | EA*4X48L24A*+WALLCON | *95CSU0802120A* | 24200 | 17 | 11 | 8.1 | 21000 | 16500 | 78.57% | 2.02 | 20400 | R-410A
210596976 | 2.02 | Yes | No | KEEPRITE | HRCU-A-CB (Split System: Heat Pump with Remote Outdoor Unit-Air-Source) | Centrally-Ducted | CVH825GKA2* | EHD4X48AAL+WALLCON | *96CTN0601714A* | 24200 | 16 | 10.5 | 8.1 | 21400 | 16700 | 78.04% | 2 | 20600 | R-410A
216980807 | 2 | Yes | Yes | 1HVAC | HRCU-A-C (Split System: Heat Pump with Remote Outdoor Unit with No Indoor Fan --Air Source) | Centrally-Ducted | ACIQ-24-HPD | ACIQ-24-ACL-14-B |  | 24000 | 16 | 10 | 9.5 | 25000 | 21000 | 84% | 1.8 | 19700 | R-454B
214779539 | 2.35 | Yes | Yes | FRIEDRICH | HRCU-A-CB (Split System: Heat Pump with Remote Outdoor Unit-Air-Source) | Centrally-Ducted | WFPU18Z363C | FRH2TZ3617STANN |  | 28200 | 17 | 10.1 | 8.5 | 29000 | 23200 | 80% | 2.07 | 18700 | R-410A
216776162 | 3.83 | Yes | Yes | AMERISTAR | HRCU-A-CB (Split System: Heat Pump with Remote Outdoor Unit-Air-Source) | Centrally-Ducted | A5HL5048A1 | A5AHV006A1D3 |  | 46000 | 16 | 11.7 | 8.1 | 48000 | 38000 | 79.17% | 1.75 | 42000 | R-454B
216644298 | 1.49 | Yes | No | ARCOAIRE | HRCU-A-CB (Split System: Heat Pump with Remote Outdoor Unit-Air-Source) | Centrally-Ducted | D5CUHAH18AAK | EA*5X19M17A* | *95MSU0601716A* | 17900 | 15.2 | 11 | 9.5 | 19800 | 17700 | 89.39% | 1.98 | 14800 | R-454B
216644569 | 1.57 | Yes | No | ARCOAIRE | HRCU-A-CB (Split System: Heat Pump with Remote Outdoor Unit-Air-Source) | Centrally-Ducted | D5CUHAH18AAK | EA*5X19M17A* | OLV098A12* | 18800 | 15.5 | 11 | 9.5 | 20400 | 18000 | 88.24% | 2 | 15200 | R-454B
216643616 | 1.5 | Yes | No | ARCOAIRE | HRCU-A-CB (Split System: Heat Pump with Remote Outdoor Unit-Air-Source) | Centrally-Ducted | D5CUHAH18AAK | EA*5X30M17A* | *80MSU0601716A* | 18000 | 15.2 | 11 | 9.5 | 20200 | 18200 | 90.1% | 1.92 | 15300 | R-454B
211241691 | 1.95 | Yes | Yes | KEEPRITE | HRCU-A-CB (Split System: Heat Pump with Remote Outdoor Unit-Air-Source) | Centrally-Ducted | DLCURAH24ABK | EA*4X30L17A* | *92ESN0601412A* | 23400 | 17 | 10 | 8.5 | 25800 | 24200 | 93.8% | 2.02 | 18900 | R-410A
211241271 | 2 | Yes | Yes | KEEPRITE | HRCU-A-CB (Split System: Heat Pump with Remote Outdoor Unit-Air-Source) | Centrally-Ducted | DLCURAH24ABK | EA*4X30L14A* | *80VTL0451412A* | 24000 | 16.5 | 10 | 8.5 | 26200 | 23000 | 87.79% | 1.9 | 19100 | R-410A
211241305 | 1.97 | Yes | No | KEEPRITE | HRCU-A-CB (Split System: Heat Pump with Remote Outdoor Unit-Air-Source) | Centrally-Ducted | DLCURAH24ABK | EA*4X30L14A* | *96VTN0401410A* | 23600 | 15.5 | 10 | 8.5 | 26200 | 23600 | 90.08% | 1.94 | 19100 | R-410A
211241028 | 2.03 | Yes | Yes | KEEPRITE | HRCU-A-CB (Split System: Heat Pump with Remote Outdoor Unit-Air-Source) | Centrally-Ducted | DLCURAH24ABK | EA*4X25L17A* | *96VTN0401410A* | 24400 | 16 | 10 | 8.5 | 25600 | 21600 | 84.38% | 1.78 | 18800 | R-410A
211240371 | 2 | Yes | Yes | KEEPRITE | HRCU-A-CB (Split System: Heat Pump with Remote Outdoor Unit-Air-Source) | Centrally-Ducted | DLCURAH24ABK | EA*4X24L17A* | *80VSL0451412A* | 24000 | 16 | 10 | 8.5 | 27000 | 23800 | 88.15% | 1.96 | 19500 | R-410A
214573812 | 2.65 | Yes | Yes | ARCOAIRE | HRCU-A-CB (Split System: Heat Pump with Remote Outdoor Unit-Air-Source) | Centrally-Ducted | HVH837GKA2* | EA*4X42L24A*+WALLCON | *95CSU1002122B* | 31800 | 17.5 | 11 | 8.5 | 32800 | 24400 | 74.39% | 1.9 | 31200 | R-410A
214574032 | 2.73 | Yes | Yes | ARCOAIRE | HRCU-A-CB (Split System: Heat Pump with Remote Outdoor Unit-Air-Source) | Centrally-Ducted | HVH837GKA2* | EA*4X60L24A*+WALLCON | *80CTL0702120B* | 32800 | 17.5 | 11.5 | 8.5 | 31600 | 24800 | 78.48% | 1.98 | 31000 | R-410A
214574062 | 2.72 | Yes | Yes | ARCOAIRE | HRCU-A-CB (Split System: Heat Pump with Remote Outdoor Unit-Air-Source) | Centrally-Ducted | HVH837GKA2* | EA*4X60L24A*+WALLCON | *97CMN0602120B* | 32600 | 17.5 | 11 | 8.5 | 31800 | 25000 | 78.62% | 1.96 | 31200 | R-410A
214573862 | 2.73 | Yes | Yes | ARCOAIRE | HRCU-A-CB (Split System: Heat Pump with Remote Outdoor Unit-Air-Source) | Centrally-Ducted | HVH837GKA2* | EA*4X43L21A*+WALLCON | *95CSU0802120B* | 32800 | 17.5 | 11 | 8.5 | 32800 | 25200 | 76.83% | 2 | 31800 | R-410A
214573512 | 2.7 | Yes | Yes | ARCOAIRE | HRCU-A-CB (Split System: Heat Pump with Remote Outdoor Unit-Air-Source) | Centrally-Ducted | HVH837GKA** | EN(A,D)4X48L24**+WALLCON | *95CSU1002122B* | 32400 | 17.5 | 11.5 | 8.5 | 32600 | 24800 | 76.07% | 1.98 | 31400 | R-410A
216623503 | 2 | Yes | Yes | INNOVAIR | HRCU-A-C (Split System: Heat Pump with Remote Outdoor Unit with No Indoor Fan --Air Source) | Centrally-Ducted | SOV24H2BA | MAC24H1718B |  | 24000 | 16 | 10 | 9 | 25000 | 19000 | 76% | 1.8 | 19700 | R-454B
210470415 | 2.77 | Yes | Yes | KEEPRITE | HRCU-A-CB (Split System: Heat Pump with Remote Outdoor Unit-Air-Source) | Centrally-Ducted | CVH837GKA2* | EA*4X61L21A*+WALLCON | *80CSU0601716A* | 33200 | 17.5 | 11.5 | 8.1 | 32200 | 25000 | 77.64% | 1.98 | 31200 | R-410A
215402212 | 2.5 | No | No | AMERISTAR | HRCU-A-CB (Split System: Heat Pump with Remote Outdoor Unit-Air-Source) | Centrally-Ducted | E4HL5036A1000A | 4TXCB006DS3 | A952V080BU4SB | 30000 | 15.2 | 9.8 | 8.1 | 27000 | 19000 | 70.37% | 1.75 | 19500 | R-410A
214573612 | 2.62 | Yes | Yes | ARCOAIRE | HRCU-A-CB (Split System: Heat Pump with Remote Outdoor Unit-Air-Source) | Centrally-Ducted | HVH837GKA2* | EA*4X36L21A*+WALLCON | *80CTL0702120B* | 31400 | 17 | 11 | 8.1 | 33000 | 24200 | 73.33% | 1.86 | 31200 | R-410A
211240435 | 1.95 | Yes | Yes | KEEPRITE | HRCU-A-CB (Split System: Heat Pump with Remote Outdoor Unit-Air-Source) | Centrally-Ducted | DLCURAH24ABK | EA*4X24L17A* | *95ESU0401712A* | 23400 | 16.5 | 10 | 8.5 | 26400 | 25200 | 95.45% | 2.1 | 19300 | R-410A
211240326 | 2.02 | Yes | Yes | KEEPRITE | HRCU-A-CB (Split System: Heat Pump with Remote Outdoor Unit-Air-Source) | Centrally-Ducted | DLCURAH24ABK | EA*4X24L14A* | *80ES(N,L)0451412A* | 24200 | 16 | 10 | 8.5 | 27200 | 23400 | 86.03% | 1.9 | 19600 | R-410A
214280311 | 2.97 | No | No | ARCOAIRE | HRCU-A-CB (Split System: Heat Pump with Remote Outdoor Unit-Air-Source) | Centrally-Ducted | DLCURAH36ABK | EA*4X48L21A* | *96MSN0601716A* | 35600 | 15.5 | 9.5 | 8.5 | 38000 | 34800 | 91.58% | 2.04 | 29000 | R-410A
210470657 | 2.75 | Yes | Yes | KEEPRITE | HRCU-A-CB (Split System: Heat Pump with Remote Outdoor Unit-Air-Source) | Centrally-Ducted | CVH837GKA2* | EA*4X61L24A*+WALLCON | *97CMN0602120A* | 33000 | 17.5 | 11.7 | 8.5 | 32400 | 25200 | 77.78% | 1.98 | 31400 | R-410A
216644425 | 1.5 | Yes | No | ARCOAIRE | HRCU-A-CB (Split System: Heat Pump with Remote Outdoor Unit-Air-Source) | Centrally-Ducted | D5CUHAH18AAK | EA*5X25M17A* | *96VTN0601412B* | 18000 | 15.2 | 11 | 9 | 19700 | 17600 | 89.34% | 1.88 | 14700 | R-454B
210470806 | 2.7 | Yes | Yes | KEEPRITE | HRCU-A-CB (Split System: Heat Pump with Remote Outdoor Unit-Air-Source) | Centrally-Ducted | CVH837GKA2* | EN(A,D,W)4X48L21**+WALLCON | *80CSU0401712A* | 32400 | 17.5 | 11.7 | 8.1 | 33000 | 24800 | 75.15% | 1.94 | 31400 | R-410A
214838770 | 2 | Yes | Yes | ECOER | HRCU-A-CB (Split System: Heat Pump with Remote Outdoor Unit-Air-Source) | Centrally-Ducted | EODA19H-2436AA* | GNC2430BPT | FG7SA-090C-T24B* | 24000 | 17.5 | 12 | 8.5 | 24000 | 19400 | 80.83% | 2.1 | 23600 | R-410A
211244435 | 1.95 | Yes | No | KEEPRITE | HRCU-A-CB (Split System: Heat Pump with Remote Outdoor Unit-Air-Source) | Centrally-Ducted | DLCURAH24ABK | EN(A,D)4X30L17** | *96VSN0601714A* | 23400 | 16.5 | 10 | 8.1 | 25800 | 24000 | 93.02% | 2 | 18900 | R-410A
211243233 | 2.05 | Yes | Yes | KEEPRITE | HRCU-A-CB (Split System: Heat Pump with Remote Outdoor Unit-Air-Source) | Centrally-Ducted | DLCURAH24ABK | EA*4X37L21A* | *96VSN0802120A* | 24600 | 17 | 10.5 | 8.5 | 25200 | 21000 | 83.33% | 1.78 | 18600 | R-410A
211243499 | 2.07 | Yes | Yes | KEEPRITE | HRCU-A-CB (Split System: Heat Pump with Remote Outdoor Unit-Air-Source) | Centrally-Ducted | DLCURAH24ABK | EA*4X37L21A* | *80ES(N,L)0451712A* | 24800 | 17 | 10.5 | 8.5 | 25400 | 21000 | 82.68% | 1.76 | 18700 | R-410A
211243582 | 2.08 | Yes | Yes | KEEPRITE | HRCU-A-CB (Split System: Heat Pump with Remote Outdoor Unit-Air-Source) | Centrally-Ducted | DLCURAH24ABK | EA*4X37L21A* | *92ESN0801716A* | 25000 | 17.5 | 10.5 | 8.5 | 25600 | 20800 | 81.25% | 1.76 | 18700 | R-410A
211243148 | 2.07 | Yes | Yes | KEEPRITE | HRCU-A-CB (Split System: Heat Pump with Remote Outdoor Unit-Air-Source) | Centrally-Ducted | DLCURAH24ABK | EA*4X37L17A* | *80ES(N,L)0701412A* | 24800 | 17 | 10.5 | 8.5 | 25800 | 21400 | 82.95% | 1.8 | 18900 | R-410A
211242864 | 2.05 | Yes | Yes | KEEPRITE | HRCU-A-CB (Split System: Heat Pump with Remote Outdoor Unit-Air-Source) | Centrally-Ducted | DLCURAH24ABK | EA*4X37L17A* | *80VSL0451716A* | 24600 | 16.5 | 10 | 8.5 | 25600 | 21400 | 83.59% | 1.8 | 19000 | R-410A
211241929 | 2 | Yes | Yes | KEEPRITE | HRCU-A-CB (Split System: Heat Pump with Remote Outdoor Unit-Air-Source) | Centrally-Ducted | DLCURAH24ABK | EA*4X36L17A* | *80VSL0701716A* | 24000 | 16.5 | 10 | 8.5 | 26000 | 22800 | 87.69% | 1.9 | 19000 | R-410A
214570652 | 2.03 | Yes | Yes | ARCOAIRE | HRCU-A-CB (Split System: Heat Pump with Remote Outdoor Unit-Air-Source) | Centrally-Ducted | HVH825GKA3* | EA*4X43L21A*+WALLCON | *97CMN0802120B* | 24400 | 16.5 | 11 | 8.5 | 21200 | 16600 | 78.3% | 2.04 | 20600 | R-410A
206772889 | 2.72 | Yes | Yes | KEEPRITE | HRCU-A-CB (Split System: Heat Pump with Remote Outdoor Unit-Air-Source) | Centrally-Ducted | CVH837GKA2* | EHD4X48AAL+WALLCON | *80CTL0902120A* | 32600 | 17 | 11 | 8.1 | 33000 | 25000 | 75.76% | 1.98 | 31600 | R-410A
206773006 | 2.73 | Yes | Yes | KEEPRITE | HRCU-A-CB (Split System: Heat Pump with Remote Outdoor Unit-Air-Source) | Centrally-Ducted | CVH837GKA2* | EHD4X48AAL+WALLCON | *80CTL0901716A* | 32800 | 17.5 | 11.5 | 8.1 | 33000 | 24800 | 75.15% | 1.98 | 31600 | R-410A
213795616 | 1.83 | Yes | Yes | FRIEDRICH | HRCU-A-CB (Split System: Heat Pump with Remote Outdoor Unit-Air-Source) | Centrally-Ducted | WFPU17Z243C | WFH24Z193C |  | 22000 | 16.5 | 10.1 | 9 | 23000 | 16900 | 73.48% | 2.05 | 16000 | R-410A
207658550 | 3.54 | Yes | Yes | BOSCH | HRCU-A-CB (Split System: Heat Pump with Remote Outdoor Unit-Air-Source) | Centrally-Ducted | BOVB-60HDN1-M20G | BMA*4248CNTF | BGH96M080C4A | 42500 | 17 | 11.7 | 8.8 | 44500 | 31400 | 70.56% | 1.9 | 35000 | R-410A
203024995 | 3.54 | Yes | Yes | BOSCH | HRCU-A-CB (Split System: Heat Pump with Remote Outdoor Unit-Air-Source) | Centrally-Ducted | BOVA-60HDN1-M20G | BMA*4248BNTF | BGH96M080B3A | 42500 | 17 | 11.7 | 8.8 | 43500 | 31000 | 71.26% | 1.9 | 35000 | R-410A
214573212 | 2.72 | Yes | Yes | ARCOAIRE | HRCU-A-CB (Split System: Heat Pump with Remote Outdoor Unit-Air-Source) | Centrally-Ducted | HVH837GKA** | EHD4X48AAL+WALLCON | *95CSU1002122B* | 32600 | 17.5 | 11 | 8.5 | 32600 | 24800 | 76.07% | 1.98 | 31600 | R-410A
216735302 | 1.9 | Yes | Yes | ARCOAIRE | HRCU-A-CB (Split System: Heat Pump with Remote Outdoor Unit-Air-Source) | Centrally-Ducted | D5CUHAH24AAK | EA*5X37M17A* | *96CTN0801714B* | 22800 | 16.5 | 11 | 8.5 | 20800 | 18400 | 88.46% | 1.98 | 17500 | R-454B
216735897 | 1.95 | Yes | Yes | ARCOAIRE | HRCU-A-CB (Split System: Heat Pump with Remote Outdoor Unit-Air-Source) | Centrally-Ducted | D5CUHAH24AAK | EA*5X37M21A* | *96VSN1002120B* | 23400 | 16.5 | 11 | 8.5 | 20800 | 18500 | 88.94% | 1.96 | 17600 | R-454B
216735454 | 1.92 | Yes | No | ARCOAIRE | HRCU-A-CB (Split System: Heat Pump with Remote Outdoor Unit-Air-Source) | Centrally-Ducted | D5CUHAH24AAK | EA*5X37M21A* | *80MS(N,L)0451714A* | 23000 | 15.5 | 11 | 8.5 | 20600 | 18400 | 89.32% | 1.98 | 17500 | R-454B
216735472 | 1.92 | Yes | Yes | ARCOAIRE | HRCU-A-CB (Split System: Heat Pump with Remote Outdoor Unit-Air-Source) | Centrally-Ducted | D5CUHAH24AAK | EA*5X37M21A* | *80MS(N,L)0701716A* | 23000 | 16.5 | 11 | 8.5 | 20600 | 18400 | 89.32% | 1.98 | 17400 | R-454B
216734943 | 1.9 | Yes | Yes | ARCOAIRE | HRCU-A-CB (Split System: Heat Pump with Remote Outdoor Unit-Air-Source) | Centrally-Ducted | D5CUHAH24AAK | EA*5X37M17A* | *80MS(N,L)0701716A* | 22800 | 16 | 11 | 8.5 | 20600 | 18400 | 89.32% | 1.96 | 17500 | R-454B
210597012 | 2.02 | Yes | Yes | KEEPRITE | HRCU-A-CB (Split System: Heat Pump with Remote Outdoor Unit-Air-Source) | Centrally-Ducted | CVH825GKA2* | EN(A,D)4X48L24**+WALLCON | *95CSU1002122A* | 24200 | 17 | 11.5 | 8.1 | 21200 | 16600 | 78.3% | 2.02 | 20600 | R-410A
210597093 | 2.02 | Yes | Yes | KEEPRITE | HRCU-A-CB (Split System: Heat Pump with Remote Outdoor Unit-Air-Source) | Centrally-Ducted | CVH825GKA2* | EN(A,D,W)4X48L21**+WALLCON | *80CTL0901716A* | 24200 | 17.5 | 11.7 | 8.1 | 21200 | 16500 | 77.83% | 2.02 | 20600 | R-410A
211242715 | 2.08 | Yes | Yes | KEEPRITE | HRCU-A-CB (Split System: Heat Pump with Remote Outdoor Unit-Air-Source) | Centrally-Ducted | DLCURAH24ABK | EA*4X36L21A* | *80ESU0601716A | 25000 | 17 | 10.5 | 8.5 | 26600 | 21800 | 81.95% | 1.82 | 19300 | R-410A
203025026 | 3.79 | Yes | Yes | BOSCH | HRCU-A-CB (Split System: Heat Pump with Remote Outdoor Unit-Air-Source) | Centrally-Ducted | BOVA-60HDN1-M20G | BMA*4248DNTF | BGH96M120D5A | 45500 | 17.5 | 11.7 | 9 | 47000 | 33200 | 70.64% | 1.9 | 35600 | R-410A
211242280 | 1.97 | Yes | Yes | KEEPRITE | HRCU-A-CB (Split System: Heat Pump with Remote Outdoor Unit-Air-Source) | Centrally-Ducted | DLCURAH24ABK | EA*4X36L21A* | *96VSN0601714A* | 23600 | 16.5 | 10 | 8.5 | 25600 | 23600 | 92.19% | 1.96 | 18900 | R-410A
211242347 | 1.98 | Yes | Yes | KEEPRITE | HRCU-A-CB (Split System: Heat Pump with Remote Outdoor Unit-Air-Source) | Centrally-Ducted | DLCURAH24ABK | EA*4X36L21A* | *96VTN1002122A* | 23800 | 17 | 10 | 8.5 | 25800 | 23200 | 89.92% | 1.92 | 18900 | R-410A
207454649 | 3.79 | Yes | Yes | BOSCH | HRCU-A-CB (Split System: Heat Pump with Remote Outdoor Unit-Air-Source) | Centrally-Ducted | BOVA-60HDN1-M20G | BMA*4248DNTF | BGH96M120D5B | 45500 | 17.5 | 11.7 | 9 | 47000 | 33200 | 70.64% | 1.9 | 35600 | R-410A
211240416 | 1.93 | Yes | Yes | KEEPRITE | HRCU-A-CB (Split System: Heat Pump with Remote Outdoor Unit-Air-Source) | Centrally-Ducted | DLCURAH24ABK | EA*4X24L17A* | *96VSN0601412A* | 23200 | 16.5 | 10 | 8.5 | 26400 | 25600 | 96.97% | 2.14 | 19300 | R-410A
211240483 | 1.97 | Yes | Yes | KEEPRITE | HRCU-A-CB (Split System: Heat Pump with Remote Outdoor Unit-Air-Source) | Centrally-Ducted | DLCURAH24ABK | EA*4X24L17A* | *80VSL0701716A* | 23600 | 16.5 | 10 | 8.5 | 26600 | 24600 | 92.48% | 2.04 | 19300 | R-410A
214574652 | 2.7 | Yes | Yes | ARCOAIRE | HRCU-A-CB (Split System: Heat Pump with Remote Outdoor Unit-Air-Source) | Centrally-Ducted | HVH837GKA2* | EN(A,D)4X48L24**+WALLCON | *95CSU1002122B* | 32400 | 17.5 | 11.5 | 8.5 | 32600 | 24800 | 76.07% | 1.98 | 31400 | R-410A
208480450 | 2 | Yes | Yes | Honeywell | HRCU-A-CB (Split System: Heat Pump with Remote Outdoor Unit-Air-Source) | Centrally-Ducted | HSH17S-36AAA | HVTAN-24SA |  | 24000 | 17 | 12 | 9 | 24000 | 22000 | 91.67% | 1.8 | 20000 | R-410A
216732829 | 1.83 | Yes | Yes | ARCOAIRE | HRCU-A-CB (Split System: Heat Pump with Remote Outdoor Unit-Air-Source) | Centrally-Ducted | D5CUHAH24AAK | EA*5X24M17A* | *80VTL0701716B* | 22000 | 16 | 10.5 | 8.5 | 21000 | 19200 | 91.43% | 1.96 | 18000 | R-454B
216445240 | 2.85 | No | Yes | ECOER | HRCU-A-CB (Split System: Heat Pump with Remote Outdoor Unit-Air-Source) | Centrally-Ducted | EODA19H-2436AB* | EAHDEN-36AB* |  | 34200 | 19 | 12 | 10 | 36000 | 25200 | 70% | 2 | 28800 | R-454B
203024998 | 3.54 | Yes | Yes | BOSCH | HRCU-A-CB (Split System: Heat Pump with Remote Outdoor Unit-Air-Source) | Centrally-Ducted | BOVA-60HDN1-M20G | BMA*4248CNTF | BGH96M080C4A | 42500 | 17 | 11.7 | 8.8 | 44500 | 31400 | 70.56% | 1.9 | 35000 | R-410A
214660543 | 1.9 | Yes | No | ECOER | HRCU-A-C (Split System: Heat Pump with Remote Outdoor Unit with No Indoor Fan --Air Source) | Centrally-Ducted | EODA19H-2436AA* | GNC2430APT+DK |  | 22800 | 15.2 | 11.7 | 8.6 | 23000 | 18600 | 80.87% | 1.9 | 21000 | R-410A
214303522 | 2.75 | Yes | Yes | ECOER | HRCU-A-CB (Split System: Heat Pump with Remote Outdoor Unit-Air-Source) | Centrally-Ducted | EODA19H-2436A | GNC3036BPT | MGH96M080B3A | 33000 | 18 | 11 | 9 | 34600 | 24400 | 70.52% | 1.95 | 27600 | R-410A
214574402 | 2.75 | Yes | Yes | ARCOAIRE | HRCU-A-CB (Split System: Heat Pump with Remote Outdoor Unit-Air-Source) | Centrally-Ducted | HVH837GKA2* | EHD4X60AAL+WALLCON | *95CSU0802120B* | 33000 | 17 | 11 | 8.5 | 32200 | 25000 | 77.64% | 2 | 31400 | R-410A
214574552 | 2.65 | Yes | Yes | ARCOAIRE | HRCU-A-CB (Split System: Heat Pump with Remote Outdoor Unit-Air-Source) | Centrally-Ducted | HVH837GKA2* | EN(A,D,W)4X42L21**+WALLCON | *97CMN0802120B* | 31800 | 17 | 11 | 8.1 | 33000 | 24400 | 73.94% | 1.88 | 31400 | R-410A
210470470 | 2.77 | Yes | Yes | KEEPRITE | HRCU-A-CB (Split System: Heat Pump with Remote Outdoor Unit-Air-Source) | Centrally-Ducted | CVH837GKA2* | EA*4X61L21A*+WALLCON | *97CMN1002122A* | 33200 | 17.5 | 12 | 8.5 | 32000 | 24800 | 77.5% | 2 | 31200 | R-410A
212977729 | 1.46 | Yes | Yes | GRANDAIRE | HRCU-A-CB (Split System: Heat Pump with Remote Outdoor Unit-Air-Source) | Centrally-Ducted | WDLCURAH18ABK | WLA*244AA* | WFE*045A036C* | 17500 | 16.5 | 10.5 | 8.5 | 18400 | 19400 | 105.4% | 2.34 | 12400 | R-410A
216439110 | 3.83 | Yes | Yes | AMERISTAR | HRCU-A-CB (Split System: Heat Pump with Remote Outdoor Unit-Air-Source) | Centrally-Ducted | A5HL5048A1000AA | A5AHV006A1D3 |  | 46000 | 16 | 11.7 | 8.1 | 48000 | 38000 | 79.17% | 1.75 | 42000 | R-454B
214303531 | 4.33 | No | Yes | ECOER | HRCU-A-CB (Split System: Heat Pump with Remote Outdoor Unit-Air-Source) | Centrally-Ducted | EODA19H-4860A | GNC4860DPT | MGH96M120D5A | 52000 | 18 | 11.7 | 8.7 | 54000 | 37800 | 70% | 1.9 | 41000 | R-410A
203025023 | 3.79 | Yes | Yes | BOSCH | HRCU-A-CB (Split System: Heat Pump with Remote Outdoor Unit-Air-Source) | Centrally-Ducted | BOVA-60HDN1-M20G | BMA*4248DNTF | BGH96M100D5A | 45500 | 17.5 | 11.7 | 9 | 47000 | 33200 | 70.64% | 1.9 | 35600 | R-410A
216755695 | 2.6 | No | No | GRANDAIRE | HRCU-A-CB (Split System: Heat Pump with Remote Outdoor Unit-Air-Source) | Centrally-Ducted | WD5CUHAH30AAK | W5A*43M21XA* | WFEU080C060B* | 31200 | 15.5 | 9.5 | 9 | 34200 | 30000 | 87.72% | 1.8 | 21200 | R-454B
216014873 | 3.71 | No | No | FRIEDRICH | HRCU-A-C (Split System: Heat Pump with Remote Outdoor Unit with No Indoor Fan --Air Source) | Centrally-Ducted | WFPU18Z483C | RCFZ4821STANM |  | 44500 | 15.8 | 9.5 | 8.3 | 44000 | 33000 | 75% | 1.91 | 33000 | R-410A
207658559 | 4.33 | No | Yes | BOSCH | HRCU-A-CB (Split System: Heat Pump with Remote Outdoor Unit-Air-Source) | Centrally-Ducted | BOVB-60HDN1-M20G | BMA*4860DNTF | BGH96M100D5A | 52000 | 18 | 11.7 | 8.5 | 54000 | 37800 | 70% | 1.85 | 38500 | R-410A
211262182 | 1.53 | Yes | Yes | ARCOAIRE | HRCU-A-CB (Split System: Heat Pump with Remote Outdoor Unit-Air-Source) | Centrally-Ducted | DLCURAH18ABK | EA*4X30L17A* | OMV098J12* | 18300 | 16 | 10.5 | 8.5 | 18900 | 18400 | 97.35% | 2.22 | 12600 | R-410A
213778899 | 2.63 | Yes | Yes | ARCOAIRE | HRCU-A-CB (Split System: Heat Pump with Remote Outdoor Unit-Air-Source) | Centrally-Ducted | HVH837GKA** | EA*4X36L21A*+WALLCON | *97CMN1002122B* | 31600 | 17 | 11 | 8.1 | 32800 | 24200 | 73.78% | 1.86 | 31000 | R-410A
202868495 | 3.92 | No | Yes | BOSCH | HRCU-A-CB (Split System: Heat Pump with Remote Outdoor Unit-Air-Source) | Centrally-Ducted | BOVA-60HDN1-M20G | BVA-48WN1-M20 |  | 47000 | 18.5 | 12 | 9.5 | 48000 | 33600 | 70% | 2 | 40000 | R-410A
203025032 | 4.33 | No | Yes | BOSCH | HRCU-A-CB (Split System: Heat Pump with Remote Outdoor Unit-Air-Source) | Centrally-Ducted | BOVA-60HDN1-M20G | BMA*4860DNTF | BGH96M120D5A | 52000 | 18 | 11.7 | 8.5 | 54000 | 37800 | 70% | 1.85 | 38500 | R-410A
215402216 | 2.5 | No | No | AMERISTAR | HRCU-A-CB (Split System: Heat Pump with Remote Outdoor Unit-Air-Source) | Centrally-Ducted | E4HL5036A1000A | 4TXCB006DS3 | A952V060BU4SB | 30000 | 15.2 | 9.8 | 8.1 | 27000 | 19000 | 70.37% | 1.75 | 19500 | R-410A
214303513 | 1.93 | Yes | No | ECOER | HRCU-A-C (Split System: Heat Pump with Remote Outdoor Unit with No Indoor Fan --Air Source) | Centrally-Ducted | EODA19H-2436A | GNC2430BPT+DK |  | 23200 | 15.2 | 11.7 | 8.8 | 23000 | 18600 | 80.87% | 1.9 | 21000 | R-410A
203025020 | 3.75 | Yes | Yes | BOSCH | HRCU-A-CB (Split System: Heat Pump with Remote Outdoor Unit-Air-Source) | Centrally-Ducted | BOVA-60HDN1-M20G | BMA*4248CNTF | BGH96M100C5A | 45000 | 17.5 | 11.7 | 8.8 | 46500 | 32800 | 70.54% | 1.9 | 35600 | R-410A
216737695 | 1.87 | Yes | No | ARCOAIRE | HRCU-A-CB (Split System: Heat Pump with Remote Outdoor Unit-Air-Source) | Centrally-Ducted | D5CUHAH24AAK | ESH5X30M12A* | *95MSU0401712A* | 22400 | 15.5 | 10.5 | 8.1 | 21000 | 18900 | 90% | 1.85 | 17700 | R-454B
207658563 | 3.54 | Yes | Yes | BOSCH | HRCU-A-CB (Split System: Heat Pump with Remote Outdoor Unit-Air-Source) | Centrally-Ducted | BOVB-60HDN1-M20G | BMA*4248BNTF | BGH96M080B3B | 42500 | 17 | 11.7 | 8.8 | 43500 | 31000 | 71.26% | 1.9 | 35000 | R-410A
214810547 | 3.92 | No | No | 1HVAC | HRCU-A-CB (Split System: Heat Pump with Remote Outdoor Unit-Air-Source) | Centrally-Ducted | EZ-48-HP | EZ-48-AH |  | 47000 | 15.6 | 8.2 | 9.4 | 50000 | 46000 | 92% | 1.85 | 36000 | R-410A
211749860 | 3.5 | No | No | AMERISTAR | HRCU-A-CB (Split System: Heat Pump with Remote Outdoor Unit-Air-Source) | Centrally-Ducted | E4HL5042A1000A | E4AH5E48A1K30A |  | 42000 | 15.2 | 9 | 8.1 | 42000 | 34000 | 80.95% | 1.75 | 33000 | R-410A
214303526 | 2.75 | Yes | Yes | ECOER | HRCU-A-CB (Split System: Heat Pump with Remote Outdoor Unit-Air-Source) | Centrally-Ducted | EODA19H-4860A | GNC3036BPT | MGH96M080B3A | 33000 | 18 | 12 | 9 | 35000 | 28000 | 80% | 1.95 | 30000 | R-410A
214303527 | 2.75 | Yes | Yes | ECOER | HRCU-A-CB (Split System: Heat Pump with Remote Outdoor Unit-Air-Source) | Centrally-Ducted | EODA19H-4860A | GNC3036BPT | MGH96M060B3A | 33000 | 18 | 12 | 9 | 35000 | 28000 | 80% | 1.95 | 30000 | R-410A
214303528 | 3.75 | Yes | Yes | ECOER | HRCU-A-CB (Split System: Heat Pump with Remote Outdoor Unit-Air-Source) | Centrally-Ducted | EODA19H-4860A | GNC4248CPT | MGH96M100C5A | 45000 | 18 | 11.7 | 8.8 | 46000 | 32400 | 70.43% | 1.95 | 38000 | R-410A
207658571 | 3.75 | Yes | Yes | BOSCH | HRCU-A-CB (Split System: Heat Pump with Remote Outdoor Unit-Air-Source) | Centrally-Ducted | BOVB-60HDN1-M20G | BMA*4248CNTF | BGH96M100C5B | 45000 | 17.5 | 11.7 | 8.8 | 46500 | 32800 | 70.54% | 1.9 | 35600 | R-410A
216735263 | 1.9 | Yes | Yes | ARCOAIRE | HRCU-A-CB (Split System: Heat Pump with Remote Outdoor Unit-Air-Source) | Centrally-Ducted | D5CUHAH24AAK | EA*5X37M17A* | *95MSU0401712A* | 22800 | 16 | 11 | 8.5 | 20800 | 18500 | 88.94% | 1.96 | 17600 | R-454B
216737142 | 1.87 | Yes | No | ARCOAIRE | HRCU-A-CB (Split System: Heat Pump with Remote Outdoor Unit-Air-Source) | Centrally-Ducted | D5CUHAH24AAK | ESH5X30M12A* | *80MS(N,L)1552420A* | 22400 | 15.2 | 10.5 | 8.1 | 21000 | 18800 | 89.52% | 1.9 | 17700 | R-454B
216980799 | 2 | Yes | Yes | 1HVAC | HRCU-A-C (Split System: Heat Pump with Remote Outdoor Unit with No Indoor Fan --Air Source) | Centrally-Ducted | ACIQ-24-EHPD | ACIQ-24-ACL-14-B |  | 24000 | 16 | 10 | 9 | 25000 | 19000 | 76% | 1.8 | 19700 | R-454B
216980826 | 2 | Yes | Yes | 1HVAC | HRCU-A-CB (Split System: Heat Pump with Remote Outdoor Unit-Air-Source) | Centrally-Ducted | ACIQ-24-EHPD | ACIQ-24W-PB |  | 24000 | 16 | 10 | 9 | 25000 | 19000 | 76% | 1.8 | 19800 | R-454B
216980849 | 2 | Yes | Yes | 1HVAC | HRCU-A-CB (Split System: Heat Pump with Remote Outdoor Unit-Air-Source) | Centrally-Ducted | EZ-24-EHPB | EZ-24-AHB |  | 24000 | 18.1 | 11 | 9.7 | 26000 | 21600 | 83.08% | 1.87 | 20000 | R-454B
210471185 | 2.75 | Yes | Yes | KEEPRITE | HRCU-A-CB (Split System: Heat Pump with Remote Outdoor Unit-Air-Source) | Centrally-Ducted | CVH837GKA2* | EHD4X60AAL+WALLCON | *80CTL0902120A* | 33000 | 17 | 11.5 | 8.1 | 32200 | 25000 | 77.64% | 2 | 31400 | R-410A
207658572 | 3.79 | Yes | Yes | BOSCH | HRCU-A-CB (Split System: Heat Pump with Remote Outdoor Unit-Air-Source) | Centrally-Ducted | BOVB-60HDN1-M20G | BMA*4248DNTF | BGH96M100D5B | 45500 | 17.5 | 11.7 | 9 | 47000 | 33200 | 70.64% | 1.9 | 35600 | R-410A
207454651 | 4.33 | No | Yes | BOSCH | HRCU-A-CB (Split System: Heat Pump with Remote Outdoor Unit-Air-Source) | Centrally-Ducted | BOVA-60HDN1-M20G | BMA*4860DNTF | BGH96M120D5B | 52000 | 18 | 11.7 | 8.5 | 54000 | 37800 | 70% | 1.85 | 38500 | R-410A
216644639 | 1.5 | Yes | No | ARCOAIRE | HRCU-A-CB (Split System: Heat Pump with Remote Outdoor Unit-Air-Source) | Centrally-Ducted | D5CUHAH18AAK | FM(C,U)5Z18**AL* |  | 18000 | 15.2 | 11 | 12.5 | 21200 | 18800 | 88.68% | 2.08 | 15900 | R-454B
214303514 | 2.58 | Yes | No | ECOER | HRCU-A-C (Split System: Heat Pump with Remote Outdoor Unit with No Indoor Fan --Air Source) | Centrally-Ducted | EODA19H-2436A | GNC3036BPT+DK |  | 31000 | 15.2 | 10.8 | 8.8 | 33600 | 23600 | 70.24% | 1.9 | 25600 | R-410A
216732747 | 1.82 | Yes | Yes | ARCOAIRE | HRCU-A-CB (Split System: Heat Pump with Remote Outdoor Unit-Air-Source) | Centrally-Ducted | D5CUHAH24AAK | EA*5X24M17A* | *80VSL0901716B* | 21800 | 16 | 10.5 | 8.5 | 21000 | 19100 | 90.95% | 1.98 | 17900 | R-454B
216643094 | 1.54 | Yes | No | ARCOAIRE | HRCU-A-CB (Split System: Heat Pump with Remote Outdoor Unit-Air-Source) | Centrally-Ducted | D5CUHAH18AAK | EA*5X19M17A* | *80CSU0401712A* | 18500 | 15.2 | 11.7 | 10.5 | 20000 | 17800 | 89% | 2 | 14900 | R-454B
216732879 | 1.85 | Yes | No | ARCOAIRE | HRCU-A-CB (Split System: Heat Pump with Remote Outdoor Unit-Air-Source) | Centrally-Ducted | D5CUHAH24AAK | EA*5X24M17A* | *92MSN0601412A* | 22200 | 15.5 | 10.5 | 8.5 | 21200 | 19200 | 90.57% | 1.96 | 18100 | R-454B
216733099 | 1.83 | Yes | Yes | ARCOAIRE | HRCU-A-CB (Split System: Heat Pump with Remote Outdoor Unit-Air-Source) | Centrally-Ducted | D5CUHAH24AAK | EA*5X24M17A* | *97VTN0601716A* | 22000 | 16 | 10.5 | 8.5 | 21000 | 19100 | 90.95% | 1.96 | 18000 | R-454B
214303508 | 2 | Yes | Yes | ECOER | HRCU-A-CB (Split System: Heat Pump with Remote Outdoor Unit-Air-Source) | Centrally-Ducted | EODA19H-2436A | EAHATN-24B |  | 24000 | 20.5 | 13 | 9.5 | 24000 | 19600 | 81.67% | 2.1 | 22400 | R-410A
215447628 | 1.98 | Yes | Yes | ECOER | HRCU-A-CB (Split System: Heat Pump with Remote Outdoor Unit-Air-Source) | Centrally-Ducted | EODA19H-2436AA* | GNC2430APT | FG7TC-060D-V24B* | 23800 | 18.5 | 12 | 9 | 24000 | 19200 | 80% | 2 | 22400 | R-410A
214826545 | 3.67 | No | Yes | FRIEDRICH | HRCU-A-CB (Split System: Heat Pump with Remote Outdoor Unit-Air-Source) | Centrally-Ducted | WFPU18Z483C | FRH2TZ4821STANN |  | 44000 | 17 | 9.89 | 8.7 | 44000 | 33000 | 75% | 1.95 | 33000 | R-410A
214061914 | 3.5 | Yes | No | FRIEDRICH | HRCU-A-C (Split System: Heat Pump with Remote Outdoor Unit with No Indoor Fan --Air Source) | Centrally-Ducted | WFPU18Z483C | DC61A44-245R |  | 42000 | 15.55 | 11.4 | 8.55 | 42000 | 34600 | 82.38% | 1.94 | 31200 | R-410A
214838775 | 2.75 | Yes | Yes | ECOER | HRCU-A-CB (Split System: Heat Pump with Remote Outdoor Unit-Air-Source) | Centrally-Ducted | EODA19H-4860AA* | GNC3036BPT | FG7SA-090C-T24B* | 33000 | 17 | 12 | 8.5 | 35000 | 28000 | 80% | 1.95 | 30000 | R-410A
214728308 | 4.58 | No | Yes | ECOER | HSP-A (Single-Package Heat Pump Air-Source) | Centrally-Ducted | ERDA19H-60AA* |  |  | 55000 | 18.5 | 11.2 | 9.2 | 55000 | 38500 | 70% | 1.9 | 44500 | R-410A
203025029 | 4.33 | No | Yes | BOSCH | HRCU-A-CB (Split System: Heat Pump with Remote Outdoor Unit-Air-Source) | Centrally-Ducted | BOVA-60HDN1-M20G | BMA*4860DNTF | BGH96M100D5A | 52000 | 18 | 11.7 | 8.5 | 54000 | 37800 | 70% | 1.85 | 38500 | R-410A
216980818 | 2 | Yes | Yes | 1HVAC | HRCU-A-CB (Split System: Heat Pump with Remote Outdoor Unit-Air-Source) | Centrally-Ducted | ACIQ-24-EHPD | ACIQ-24W-WMB |  | 24000 | 17.4 | 10.8 | 10.4 | 25000 | 19600 | 78.4% | 1.96 | 20800 | R-454B
214303512 | 1.9 | Yes | No | ECOER | HRCU-A-C (Split System: Heat Pump with Remote Outdoor Unit with No Indoor Fan --Air Source) | Centrally-Ducted | EODA19H-2436A | GNC2430APT+DK |  | 22800 | 15.2 | 11.7 | 8.6 | 23000 | 18600 | 80.87% | 1.9 | 21000 | R-410A
214660544 | 1.93 | Yes | No | ECOER | HRCU-A-C (Split System: Heat Pump with Remote Outdoor Unit with No Indoor Fan --Air Source) | Centrally-Ducted | EODA19H-2436AA* | GNC2430BPT+DK |  | 23200 | 15.2 | 11.7 | 8.8 | 23000 | 18600 | 80.87% | 1.9 | 21000 | R-410A
214660542 | 4.5 | No | Yes | ECOER | HRCU-A-CB (Split System: Heat Pump with Remote Outdoor Unit-Air-Source) | Centrally-Ducted | EODA19H-4860AA* | EAHATN-60BA* |  | 54000 | 18.5 | 11.7 | 9.5 | 55000 | 38500 | 70% | 1.9 | 43500 | R-410A
214660560 | 3.58 | Yes | Yes | ECOER | HRCU-A-CB (Split System: Heat Pump with Remote Outdoor Unit-Air-Source) | Centrally-Ducted | EODA19H-4860AA* | GNC4248CPT | MGH96M080C4A | 43000 | 17.5 | 11.7 | 8.8 | 45000 | 32400 | 72% | 1.95 | 37000 | R-410A
216032222 | 2 | Yes | Yes | 1HVAC | HRCU-A-CB (Split System: Heat Pump with Remote Outdoor Unit-Air-Source) | Centrally-Ducted | ACIQ-24-EHPD | ACIQ-24-AHD |  | 24000 | 18.1 | 11 | 9.7 | 26000 | 21600 | 83.08% | 1.87 | 20000 | R-454B
210279124 | 4.58 | No | No | MRCOOL | HRCU-A-CB (Split System: Heat Pump with Remote Outdoor Unit-Air-Source) | Centrally-Ducted | CENTRAL-60-HP-C-230A00 | CENTRAL-60-HP-MUAH230A00 |  | 55000 | 15.3 | 8.8 | 9.4 | 59000 | 48500 | 82.2% | 1.91 | 42000 | R-410A
211230864 | 3 | Yes | No | ARCOAIRE | HRCU-A-CB (Split System: Heat Pump with Remote Outdoor Unit-Air-Source) | Centrally-Ducted | DLCURAH36ABK | FM(C,U)4Z36**AL* |  | 36000 | 16.5 | 10 | 8.1 | 40000 | 35400 | 88.5% | 1.82 | 29600 | R-410A
213779049 | 2.75 | Yes | Yes | ARCOAIRE | HRCU-A-CB (Split System: Heat Pump with Remote Outdoor Unit-Air-Source) | Centrally-Ducted | HVH837GKA** | EA*4X37L21A*+WALLCON | *96CTN1002122B* | 33000 | 17 | 11.5 | 8.5 | 32600 | 25000 | 76.69% | 1.98 | 31600 | R-410A
213778729 | 2.6 | Yes | No | ARCOAIRE | HRCU-A-CB (Split System: Heat Pump with Remote Outdoor Unit-Air-Source) | Centrally-Ducted | HVH837GKA** | EA*4X36L17A*+WALLCON | *80CTL0451712B* | 31200 | 16.5 | 10.5 | 8.1 | 33400 | 24600 | 73.65% | 1.8 | 31600 | R-410A
213778829 | 2.62 | Yes | No | ARCOAIRE | HRCU-A-CB (Split System: Heat Pump with Remote Outdoor Unit-Air-Source) | Centrally-Ducted | HVH837GKA** | EA*4X36L21A*+WALLCON | *80CTL0701716B* | 31400 | 16.5 | 10.5 | 8.1 | 33000 | 24400 | 73.94% | 1.84 | 31200 | R-410A
216733147 | 1.97 | Yes | Yes | ARCOAIRE | HRCU-A-CB (Split System: Heat Pump with Remote Outdoor Unit-Air-Source) | Centrally-Ducted | D5CUHAH24AAK | EA*5X25M17A* | *80CSU0601716A* | 23600 | 17 | 11 | 8.5 | 21200 | 18700 | 88.21% | 1.96 | 17800 | R-454B
216733490 | 1.9 | Yes | Yes | ARCOAIRE | HRCU-A-CB (Split System: Heat Pump with Remote Outdoor Unit-Air-Source) | Centrally-Ducted | D5CUHAH24AAK | EA*5X25M17A* | *96VSN0601412B* | 22800 | 16.5 | 11 | 8.5 | 20600 | 18400 | 89.32% | 1.96 | 17500 | R-454B
214303521 | 2 | Yes | Yes | ECOER | HRCU-A-CB (Split System: Heat Pump with Remote Outdoor Unit-Air-Source) | Centrally-Ducted | EODA19H-2436A | GNC2430BPT | MGH96M060B3A | 24000 | 18.5 | 12 | 9 | 24000 | 19400 | 80.83% | 2.1 | 23600 | R-410A
215722679 | 1.92 | Yes | Yes | ECOER | HRCU-A-CB (Split System: Heat Pump with Remote Outdoor Unit-Air-Source) | Centrally-Ducted | EODA18H-2436BAA | EAHAEC-24 |  | 23000 | 18.5 | 11.7 | 8.8 | 23000 | 19000 | 82.61% | 1.9 | 21400 | R-410A
211243242 | 2.03 | Yes | Yes | KEEPRITE | HRCU-A-CB (Split System: Heat Pump with Remote Outdoor Unit-Air-Source) | Centrally-Ducted | DLCURAH24ABK | EA*4X37L21A* | *96VSN1002120A* | 24400 | 17 | 10.5 | 8.5 | 25200 | 21200 | 84.13% | 1.78 | 18500 | R-410A
207658523 | 3.92 | No | Yes | BOSCH | HRCU-A-CB (Split System: Heat Pump with Remote Outdoor Unit-Air-Source) | Centrally-Ducted | BOVB-60HDN1-M20G | BVA-48WN1-M20 |  | 47000 | 18.5 | 12 | 9.5 | 48000 | 33600 | 70% | 2 | 40000 | R-410A
207658556 | 3.75 | Yes | Yes | BOSCH | HRCU-A-CB (Split System: Heat Pump with Remote Outdoor Unit-Air-Source) | Centrally-Ducted | BOVB-60HDN1-M20G | BMA*4248CNTF | BGH96M100C5A | 45000 | 17.5 | 11.7 | 8.8 | 46500 | 32800 | 70.54% | 1.9 | 35600 | R-410A
207658574 | 4.33 | No | Yes | BOSCH | HRCU-A-CB (Split System: Heat Pump with Remote Outdoor Unit-Air-Source) | Centrally-Ducted | BOVB-60HDN1-M20G | BMA*4860DNTF | BGH96M100D5B | 52000 | 18 | 11.7 | 8.5 | 54000 | 37800 | 70% | 1.85 | 38500 | R-410A
207658575 | 4.33 | No | Yes | BOSCH | HRCU-A-CB (Split System: Heat Pump with Remote Outdoor Unit-Air-Source) | Centrally-Ducted | BOVB-60HDN1-M20G | BMA*4860DNTF | BGH96M120D5B | 52000 | 18 | 11.7 | 8.5 | 54000 | 37800 | 70% | 1.85 | 38500 | R-410A
216737520 | 1.88 | Yes | No | ARCOAIRE | HRCU-A-CB (Split System: Heat Pump with Remote Outdoor Unit-Air-Source) | Centrally-Ducted | D5CUHAH24AAK | ESH5X30M12A* | *92MSN1202420A* | 22600 | 15.2 | 10.5 | 8.1 | 21200 | 18900 | 89.15% | 1.85 | 17800 | R-454B
216738509 | 1.92 | Yes | No | ARCOAIRE | HRCU-A-CB (Split System: Heat Pump with Remote Outdoor Unit-Air-Source) | Centrally-Ducted | D5CUHAH24AAK | ESH5X36M12A* | *92MSN1202420A* | 23000 | 15.2 | 10.5 | 8.1 | 21000 | 18700 | 89.05% | 1.9 | 17700 | R-454B
214303509 | 2.85 | No | Yes | ECOER | HRCU-A-CB (Split System: Heat Pump with Remote Outdoor Unit-Air-Source) | Centrally-Ducted | EODA19H-2436A | EAHATN-36B |  | 34200 | 19.5 | 12 | 9.5 | 36000 | 25200 | 70% | 2 | 28000 | R-410A
216980814 | 3.75 | Yes | No | 1HVAC | HRCU-A-C (Split System: Heat Pump with Remote Outdoor Unit with No Indoor Fan --Air Source) | Centrally-Ducted | ACIQ-48-HPD | ACIQ-48-ACL-B |  | 45000 | 15.2 | 10 | 8.8 | 48000 | 42000 | 87.5% | 1.85 | 34400 | R-454B
214303511 | 4.5 | No | Yes | ECOER | HRCU-A-CB (Split System: Heat Pump with Remote Outdoor Unit-Air-Source) | Centrally-Ducted | EODA19H-4860A | EAHATN-60B |  | 54000 | 18.5 | 11.7 | 9.5 | 55000 | 38500 | 70% | 1.9 | 43500 | R-410A
216732678 | 1.83 | Yes | Yes | ARCOAIRE | HRCU-A-CB (Split System: Heat Pump with Remote Outdoor Unit-Air-Source) | Centrally-Ducted | D5CUHAH24AAK | EA*5X24M17A* | *80MS(N,L)0701412A* | 22000 | 16 | 10.5 | 8.5 | 21000 | 19100 | 90.95% | 1.96 | 17900 | R-454B
216732778 | 1.83 | Yes | No | ARCOAIRE | HRCU-A-CB (Split System: Heat Pump with Remote Outdoor Unit-Air-Source) | Centrally-Ducted | D5CUHAH24AAK | EA*5X24M17A* | *80CTL0451712B* | 22000 | 15.5 | 10.5 | 8.5 | 21000 | 19200 | 91.43% | 1.98 | 18000 | R-454B
216732539 | 1.83 | Yes | Yes | ARCOAIRE | HRCU-A-CB (Split System: Heat Pump with Remote Outdoor Unit-Air-Source) | Centrally-Ducted | D5CUHAH24AAK | EA*5X24M14A* | *80CTL0701412B* | 22000 | 16 | 10.5 | 8.5 | 21000 | 19100 | 90.95% | 1.96 | 17900 | R-454B
216558241 | 4.5 | No | Yes | ECOER | HRCU-A-CB (Split System: Heat Pump with Remote Outdoor Unit-Air-Source) | Centrally-Ducted | EODA19H-4860AA* | EAHDEN-60AB* |  | 54000 | 18.5 | 11.7 | 9.5 | 55000 | 38500 | 70% | 1.9 | 43500 | R-410A
214660561 | 4.33 | No | Yes | ECOER | HRCU-A-CB (Split System: Heat Pump with Remote Outdoor Unit-Air-Source) | Centrally-Ducted | EODA19H-4860AA* | GNC4860CPT | MGH96M100C5A | 52000 | 18 | 11.4 | 8.7 | 54000 | 37800 | 70% | 1.9 | 41000 | R-410A
216733046 | 1.82 | Yes | No | ARCOAIRE | HRCU-A-CB (Split System: Heat Pump with Remote Outdoor Unit-Air-Source) | Centrally-Ducted | D5CUHAH24AAK | EA*5X24M17A* | *96VTN0401410B* | 21800 | 15.2 | 10 | 8.1 | 21000 | 19200 | 91.43% | 1.9 | 18000 | R-454B
216733598 | 1.93 | Yes | Yes | ARCOAIRE | HRCU-A-CB (Split System: Heat Pump with Remote Outdoor Unit-Air-Source) | Centrally-Ducted | D5CUHAH24AAK | EA*5X25M17A* | *96VTN0801716B* | 23200 | 16.5 | 11 | 8.5 | 20800 | 18500 | 88.94% | 1.96 | 17600 | R-454B
214595724 | 1.97 | Yes | Yes | ARCOAIRE | HRCU-A-CB (Split System: Heat Pump with Remote Outdoor Unit-Air-Source) | Centrally-Ducted | DLCURAH24ABK | EA*4X30L17A* | *96VTN0601716B* | 23600 | 16.5 | 10 | 9 | 26000 | 24000 | 92.31% | 2 | 19000 | R-410A
211260045 | 1.55 | Yes | Yes | ARCOAIRE | HRCU-A-CB (Split System: Heat Pump with Remote Outdoor Unit-Air-Source) | Centrally-Ducted | DLCURAH18ABK | EA*4X19L17A* | OLV098A12* | 18600 | 16 | 11 | 8.5 | 18600 | 17500 | 94.09% | 2.12 | 12500 | R-410A
216706469 | 1.9 | Yes | Yes | ECOER | HRCU-A-C (Split System: Heat Pump with Remote Outdoor Unit with No Indoor Fan --Air Source) | Centrally-Ducted | EODA19H-2436AA* | GNC2430APT |  | 22800 | 16 | 11.2 | 8.6 | 23000 | 18600 | 80.87% | 1.9 | 21000 | R-410A
211230479 | 3.02 | Yes | No | ARCOAIRE | HRCU-A-CB (Split System: Heat Pump with Remote Outdoor Unit-Air-Source) | Centrally-Ducted | DLCURAH36ABK | EN(A,D)4X48L24** | *80ES(N,L)1352420A* | 36200 | 16 | 10 | 8.1 | 38500 | 34800 | 90.39% | 2.02 | 29200 | R-410A
216445239 | 2 | Yes | Yes | ECOER | HRCU-A-CB (Split System: Heat Pump with Remote Outdoor Unit-Air-Source) | Centrally-Ducted | EODA19H-2436AB* | EAHDEN-24AB* |  | 24000 | 20 | 13 | 10 | 24000 | 19600 | 81.67% | 2.1 | 23200 | R-454B
211260979 | 1.55 | Yes | Yes | ARCOAIRE | HRCU-A-CB (Split System: Heat Pump with Remote Outdoor Unit-Air-Source) | Centrally-Ducted | DLCURAH18ABK | EA*4X25L17A* | *80ES(N,L)0451412A* | 18600 | 16.5 | 11 | 8.5 | 18400 | 17400 | 94.57% | 2.12 | 12400 | R-410A
211260377 | 1.53 | Yes | Yes | ARCOAIRE | HRCU-A-CB (Split System: Heat Pump with Remote Outdoor Unit-Air-Source) | Centrally-Ducted | DLCURAH18ABK | EA*4X24L17A* | *80ESU0401712A* | 18400 | 16.5 | 11 | 9 | 19200 | 18700 | 97.4% | 2.26 | 12700 | R-410A
211245489 | 1.98 | Yes | No | KEEPRITE | HRCU-A-CB (Split System: Heat Pump with Remote Outdoor Unit-Air-Source) | Centrally-Ducted | DLCURAH24ABK | EN(A,D)4X36L21** | *80VTL0902120A* | 23800 | 16.5 | 10.5 | 8.1 | 26000 | 23200 | 89.23% | 1.92 | 19000 | R-410A
214303525 | 2.75 | Yes | Yes | ECOER | HRCU-A-CB (Split System: Heat Pump with Remote Outdoor Unit-Air-Source) | Centrally-Ducted | EODA19H-2436A | GNC4248CPT | MGH96M080C4A | 33000 | 18.5 | 11.7 | 9 | 34600 | 24400 | 70.52% | 1.95 | 26600 | R-410A
214660540 | 2.85 | No | Yes | ECOER | HRCU-A-CB (Split System: Heat Pump with Remote Outdoor Unit-Air-Source) | Centrally-Ducted | EODA19H-2436AA* | EAHATN-36BA* |  | 34200 | 19.5 | 12 | 9.5 | 36000 | 25200 | 70% | 2 | 28000 | R-410A
214660554 | 2.75 | Yes | Yes | ECOER | HRCU-A-CB (Split System: Heat Pump with Remote Outdoor Unit-Air-Source) | Centrally-Ducted | EODA19H-2436AA* | GNC3036BPT | MGH96M060B3A | 33000 | 18 | 11 | 9 | 34600 | 24400 | 70.52% | 1.95 | 27600 | R-410A
214660555 | 2.75 | Yes | Yes | ECOER | HRCU-A-CB (Split System: Heat Pump with Remote Outdoor Unit-Air-Source) | Centrally-Ducted | EODA19H-2436AA* | GNC4248CPT | MGH96M100C5A | 33000 | 17.5 | 11.7 | 8.8 | 34600 | 24400 | 70.52% | 1.95 | 26600 | R-410A
216032532 | 3 | Yes | Yes | MRCOOL | HRCU-A-CB (Split System: Heat Pump with Remote Outdoor Unit-Air-Source) | Centrally-Ducted | CENTRAL-36-HP-C-230B00-O | MVP-36-HP-MUAH-230A00-O |  | 36000 | 17.4 | 11.7 | 10.3 | 37000 | 39000 | 105.4% | 1.9 | 31800 | R-454B
214838779 | 4.33 | No | Yes | ECOER | HRCU-A-CB (Split System: Heat Pump with Remote Outdoor Unit-Air-Source) | Centrally-Ducted | EODA19H-4860AA* | GNC4860CPT | FG7SA-108C-T35C* | 52000 | 16.5 | 11.4 | 8.3 | 54000 | 37800 | 70% | 1.9 | 41000 | R-410A
214303529 | 3.58 | Yes | Yes | ECOER | HRCU-A-CB (Split System: Heat Pump with Remote Outdoor Unit-Air-Source) | Centrally-Ducted | EODA19H-4860A | GNC4248CPT | MGH96M080C4A | 43000 | 17.5 | 11.7 | 8.8 | 45000 | 32400 | 72% | 1.95 | 37000 | R-410A
210471262 | 2.75 | Yes | Yes | KEEPRITE | HRCU-A-CB (Split System: Heat Pump with Remote Outdoor Unit-Air-Source) | Centrally-Ducted | CVH837GKA2* | EHD4X60AAL+WALLCON | *97CMN1202422A* | 33000 | 17 | 11 | 8.1 | 32200 | 25000 | 77.64% | 2 | 31400 | R-410A
210470817 | 2.7 | Yes | Yes | KEEPRITE | HRCU-A-CB (Split System: Heat Pump with Remote Outdoor Unit-Air-Source) | Centrally-Ducted | CVH837GKA2* | EN(A,D,W)4X48L21**+WALLCON | *80CSU0601716A* | 32400 | 17 | 11.7 | 8.1 | 33000 | 24800 | 75.15% | 1.94 | 31600 | R-410A
214574592 | 2.7 | Yes | Yes | ARCOAIRE | HRCU-A-CB (Split System: Heat Pump with Remote Outdoor Unit-Air-Source) | Centrally-Ducted | HVH837GKA2* | EN(A,D,W)4X48L21**+WALLCON | *95CSU1002122B* | 32400 | 17.5 | 11.5 | 8.5 | 32600 | 24800 | 76.07% | 1.98 | 31400 | R-410A
214574672 | 2.7 | Yes | Yes | ARCOAIRE | HRCU-A-CB (Split System: Heat Pump with Remote Outdoor Unit-Air-Source) | Centrally-Ducted | HVH837GKA2* | EN(A,D)4X48L24**+WALLCON | *97CMN0802120B* | 32400 | 17.5 | 11.5 | 8.5 | 32800 | 24800 | 75.61% | 1.96 | 31600 | R-410A
216737257 | 1.87 | Yes | No | ARCOAIRE | HRCU-A-CB (Split System: Heat Pump with Remote Outdoor Unit-Air-Source) | Centrally-Ducted | D5CUHAH24AAK | ESH5X30M12A* | *80CTL0451712B* | 22400 | 15.2 | 10.5 | 8.1 | 21000 | 18900 | 90% | 1.85 | 17700 | R-454B
216734449 | 1.85 | Yes | No | ARCOAIRE | HRCU-A-CB (Split System: Heat Pump with Remote Outdoor Unit-Air-Source) | Centrally-Ducted | D5CUHAH24AAK | EA*5X36M17A* | *80VSL0901716B* | 22200 | 16.5 | 10.5 | 8.1 | 20800 | 18700 | 89.9% | 1.85 | 17600 | R-454B
216735094 | 1.9 | Yes | Yes | ARCOAIRE | HRCU-A-CB (Split System: Heat Pump with Remote Outdoor Unit-Air-Source) | Centrally-Ducted | D5CUHAH24AAK | EA*5X37M17A* | *97CMN0601714B* | 22800 | 16 | 11 | 8.5 | 20800 | 18400 | 88.46% | 1.96 | 17600 | R-454B
207658557 | 3.79 | Yes | Yes | BOSCH | HRCU-A-CB (Split System: Heat Pump with Remote Outdoor Unit-Air-Source) | Centrally-Ducted | BOVB-60HDN1-M20G | BMA*4248DNTF | BGH96M100D5A | 45500 | 17.5 | 11.7 | 9 | 47000 | 33200 | 70.64% | 1.9 | 35600 | R-410A
207658573 | 3.79 | Yes | Yes | BOSCH | HRCU-A-CB (Split System: Heat Pump with Remote Outdoor Unit-Air-Source) | Centrally-Ducted | BOVB-60HDN1-M20G | BMA*4248DNTF | BGH96M120D5B | 45500 | 17.5 | 11.7 | 9 | 47000 | 33200 | 70.64% | 1.9 | 35600 | R-410A
207454648 | 3.79 | Yes | Yes | BOSCH | HRCU-A-CB (Split System: Heat Pump with Remote Outdoor Unit-Air-Source) | Centrally-Ducted | BOVA-60HDN1-M20G | BMA*4248DNTF | BGH96M100D5B | 45500 | 17.5 | 11.7 | 9 | 47000 | 33200 | 70.64% | 1.9 | 35600 | R-410A
207454650 | 4.33 | No | Yes | BOSCH | HRCU-A-CB (Split System: Heat Pump with Remote Outdoor Unit-Air-Source) | Centrally-Ducted | BOVA-60HDN1-M20G | BMA*4860DNTF | BGH96M100D5B | 52000 | 18 | 11.7 | 8.5 | 54000 | 37800 | 70% | 1.85 | 38500 | R-410A
211749851 | 3.5 | No | No | RUNTRU | HRCU-A-CB (Split System: Heat Pump with Remote Outdoor Unit-Air-Source) | Centrally-Ducted | E4HL5042A1000A | E4AH5E48A1K30A |  | 42000 | 15.2 | 9 | 8.1 | 42000 | 34000 | 80.95% | 1.75 | 33000 | R-410A
211244492 | 2.07 | Yes | No | KEEPRITE | HRCU-A-CB (Split System: Heat Pump with Remote Outdoor Unit-Air-Source) | Centrally-Ducted | DLCURAH24ABK | EN(A,D)4X30L17** | *80ES(N,L)0701716A* | 24800 | 16 | 10.5 | 8.1 | 26800 | 22200 | 82.84% | 1.82 | 19400 | R-410A
211244242 | 2.03 | Yes | Yes | KEEPRITE | HRCU-A-CB (Split System: Heat Pump with Remote Outdoor Unit-Air-Source) | Centrally-Ducted | DLCURAH24ABK | EN(A,D)4X24L17** | *80ESU0601716A | 24400 | 16 | 10 | 8.5 | 27200 | 22600 | 83.09% | 1.86 | 19600 | R-410A
211243976 | 1.97 | Yes | Yes | KEEPRITE | HRCU-A-CB (Split System: Heat Pump with Remote Outdoor Unit-Air-Source) | Centrally-Ducted | DLCURAH24ABK | EN(A,D)4X24L17** | *80ESU0401712A* | 23600 | 17 | 10 | 8.5 | 26400 | 23800 | 90.15% | 1.98 | 19300 | R-410A
211244141 | 2 | Yes | Yes | KEEPRITE | HRCU-A-CB (Split System: Heat Pump with Remote Outdoor Unit-Air-Source) | Centrally-Ducted | DLCURAH24ABK | EN(A,D)4X24L17** | *80ES(N,L)0901714A* | 24000 | 16 | 10 | 8.5 | 27000 | 23000 | 85.19% | 1.9 | 19500 | R-410A
211244175 | 1.98 | Yes | Yes | KEEPRITE | HRCU-A-CB (Split System: Heat Pump with Remote Outdoor Unit-Air-Source) | Centrally-Ducted | DLCURAH24ABK | EN(A,D)4X24L17** | *92ESN0801716A* | 23800 | 16.5 | 10 | 8.5 | 26800 | 23200 | 86.57% | 1.92 | 19400 | R-410A
211243843 | 1.98 | Yes | Yes | KEEPRITE | HRCU-A-CB (Split System: Heat Pump with Remote Outdoor Unit-Air-Source) | Centrally-Ducted | DLCURAH24ABK | EN(A,D)4X24L17** | *80VSL0451412A* | 23800 | 16 | 10 | 8.5 | 26800 | 23200 | 86.57% | 1.9 | 19500 | R-410A
214303515 | 3.5 | Yes | No | ECOER | HRCU-A-C (Split System: Heat Pump with Remote Outdoor Unit with No Indoor Fan --Air Source) | Centrally-Ducted | EODA19H-4860A | GNC4248CPT+DK |  | 42000 | 15.2 | 11.7 | 8.6 | 43000 | 32400 | 75.35% | 1.9 | 37000 | R-410A
212617025 | 3 | Yes | No | AMERISTAR | HRCU-A-CB (Split System: Heat Pump with Remote Outdoor Unit-Air-Source) | Centrally-Ducted | E4HL5048A1000A | E4AH5E36A1J30A |  | 36000 | 15.2 | 10 | 8.5 | 36000 | 30000 | 83.33% | 1.8 | 30000 | R-410A
214573712 | 2.73 | Yes | Yes | ARCOAIRE | HRCU-A-CB (Split System: Heat Pump with Remote Outdoor Unit-Air-Source) | Centrally-Ducted | HVH837GKA2* | EA*4X37L21A*+WALLCON | *97CMN0802120B* | 32800 | 17.5 | 11.5 | 8.5 | 32800 | 25200 | 76.83% | 2 | 31800 | R-410A
214574182 | 2.75 | Yes | Yes | ARCOAIRE | HRCU-A-CB (Split System: Heat Pump with Remote Outdoor Unit-Air-Source) | Centrally-Ducted | HVH837GKA2* | EA*4X61L24A*+WALLCON | *97CMN0602120B* | 33000 | 18 | 11.5 | 8.5 | 32000 | 25000 | 78.12% | 1.98 | 31400 | R-410A
214574082 | 2.73 | Yes | Yes | ARCOAIRE | HRCU-A-CB (Split System: Heat Pump with Remote Outdoor Unit-Air-Source) | Centrally-Ducted | HVH837GKA2* | EA*4X60L24A*+WALLCON | *96CTN0802120B* | 32800 | 18 | 11.5 | 8.5 | 31600 | 24600 | 77.85% | 2 | 31000 | R-410A
214574112 | 2.77 | Yes | Yes | ARCOAIRE | HRCU-A-CB (Split System: Heat Pump with Remote Outdoor Unit-Air-Source) | Centrally-Ducted | HVH837GKA2* | EA*4X61L21A*+WALLCON | *95CSU1002122B* | 33200 | 18.5 | 11.5 | 8.5 | 31800 | 24800 | 77.99% | 2 | 31200 | R-410A
214574132 | 2.77 | Yes | Yes | ARCOAIRE | HRCU-A-CB (Split System: Heat Pump with Remote Outdoor Unit-Air-Source) | Centrally-Ducted | HVH837GKA2* | EA*4X61L21A*+WALLCON | *97CMN0802120B* | 33200 | 17.5 | 11.5 | 8.5 | 32000 | 24800 | 77.5% | 2 | 31200 | R-410A
214573462 | 2.68 | Yes | Yes | ARCOAIRE | HRCU-A-CB (Split System: Heat Pump with Remote Outdoor Unit-Air-Source) | Centrally-Ducted | HVH837GKA** | EN(A,D,W)4X48L21**+WALLCON | *97CMN0602120B* | 32200 | 17 | 11.5 | 8.1 | 33000 | 25000 | 75.76% | 1.94 | 31800 | R-410A
214573012 | 2.77 | Yes | Yes | ARCOAIRE | HRCU-A-CB (Split System: Heat Pump with Remote Outdoor Unit-Air-Source) | Centrally-Ducted | HVH837GKA** | EA*4X61L24A*+WALLCON | *80CTL0702120B* | 33200 | 18 | 11.5 | 8.5 | 32000 | 24800 | 77.5% | 2 | 31200 | R-410A
216675763 | 1.93 | No | No | ARCOAIRE | HRCU-A-CB (Split System: Heat Pump with Remote Outdoor Unit-Air-Source) | Centrally-Ducted | D5CURAH24AAK | EA*5X24M14A* | *80MS(N,L)0701412A* | 23200 | 15.2 | 9.5 | 8.5 | 24600 | 19600 | 79.67% | 1.88 | 19200 | R-454B
216737367 | 1.87 | Yes | No | ARCOAIRE | HRCU-A-CB (Split System: Heat Pump with Remote Outdoor Unit-Air-Source) | Centrally-Ducted | D5CUHAH24AAK | ESH5X30M12A* | *80VTL1102122B* | 22400 | 15.2 | 10.5 | 8.1 | 21000 | 18900 | 90% | 1.85 | 17700 | R-454B
216735972 | 1.95 | Yes | Yes | ARCOAIRE | HRCU-A-CB (Split System: Heat Pump with Remote Outdoor Unit-Air-Source) | Centrally-Ducted | D5CUHAH24AAK | EA*5X37M21A* | *96CTN0802120B* | 23400 | 16 | 11 | 8.5 | 20800 | 18500 | 88.94% | 1.98 | 17600 | R-454B
216735981 | 1.95 | Yes | Yes | ARCOAIRE | HRCU-A-CB (Split System: Heat Pump with Remote Outdoor Unit-Air-Source) | Centrally-Ducted | D5CUHAH24AAK | EA*5X37M21A* | *96CTN1002122B* | 23400 | 16 | 11 | 8.5 | 20800 | 18500 | 88.94% | 1.98 | 17600 | R-454B
214573312 | 2.62 | Yes | Yes | ARCOAIRE | HRCU-A-CB (Split System: Heat Pump with Remote Outdoor Unit-Air-Source) | Centrally-Ducted | HVH837GKA** | EN(A,D)4X36L21**+WALLCON | *80CTL0702120B* | 31400 | 17 | 11 | 8.1 | 33200 | 24200 | 72.89% | 1.82 | 31200 | R-410A
214572642 | 2.65 | Yes | Yes | ARCOAIRE | HRCU-A-CB (Split System: Heat Pump with Remote Outdoor Unit-Air-Source) | Centrally-Ducted | HVH837GKA** | EA*4X42L21A*+WALLCON | *96CTN0802120B* | 31800 | 17.5 | 11 | 8.5 | 32800 | 24400 | 74.39% | 1.9 | 31200 | R-410A
202868497 | 4.33 | No | Yes | BOSCH | HRCU-A-CB (Split System: Heat Pump with Remote Outdoor Unit-Air-Source) | Centrally-Ducted | BOVA-60HDN1-M20G | BVA-60WN1-M20 |  | 52000 | 18 | 11.7 | 9.5 | 55000 | 38500 | 70% | 2.02 | 43500 | R-410A
214570732 | 2 | Yes | Yes | ARCOAIRE | HRCU-A-CB (Split System: Heat Pump with Remote Outdoor Unit-Air-Source) | Centrally-Ducted | HVH825GKA3* | EA*4X48L24A*+WALLCON | *80CTL0702120B* | 24000 | 17 | 11 | 8.5 | 21000 | 16500 | 78.57% | 2.02 | 20400 | R-410A
214572522 | 2.63 | Yes | Yes | ARCOAIRE | HRCU-A-CB (Split System: Heat Pump with Remote Outdoor Unit-Air-Source) | Centrally-Ducted | HVH837GKA** | EA*4X36L21A*+WALLCON | *96CTN0802120B* | 31600 | 17.5 | 11 | 8.1 | 32800 | 24200 | 73.78% | 1.86 | 31000 | R-410A
214303516 | 4.33 | Yes | No | ECOER | HRCU-A-C (Split System: Heat Pump with Remote Outdoor Unit with No Indoor Fan --Air Source) | Centrally-Ducted | EODA19H-4860A | GNC4860CPT+DK |  | 52000 | 15.2 | 10.8 | 8.6 | 53000 | 37200 | 70.19% | 1.9 | 42000 | R-410A
216734440 | 1.85 | Yes | No | ARCOAIRE | HRCU-A-CB (Split System: Heat Pump with Remote Outdoor Unit-Air-Source) | Centrally-Ducted | D5CUHAH24AAK | EA*5X36M17A* | *80VSL0701716B* | 22200 | 16.5 | 10.5 | 8.1 | 20800 | 18700 | 89.9% | 1.85 | 17600 | R-454B
216734705 | 1.85 | Yes | No | ARCOAIRE | HRCU-A-CB (Split System: Heat Pump with Remote Outdoor Unit-Air-Source) | Centrally-Ducted | D5CUHAH24AAK | EA*5X36M17A* | *96VSN0601412B* | 22200 | 16 | 10.5 | 8.1 | 20800 | 18700 | 89.9% | 1.85 | 17600 | R-454B
216735040 | 1.92 | Yes | Yes | ARCOAIRE | HRCU-A-CB (Split System: Heat Pump with Remote Outdoor Unit-Air-Source) | Centrally-Ducted | D5CUHAH24AAK | EA*5X37M17A* | *80CTL0701716B* | 23000 | 16.5 | 11 | 8.5 | 20800 | 18500 | 88.94% | 1.94 | 17600 | R-454B
216735323 | 1.9 | Yes | Yes | ARCOAIRE | HRCU-A-CB (Split System: Heat Pump with Remote Outdoor Unit-Air-Source) | Centrally-Ducted | D5CUHAH24AAK | EA*5X37M17A* | *96VTN0401712B* | 22800 | 16 | 10.5 | 8.5 | 20800 | 18600 | 89.42% | 1.96 | 17700 | R-454B
216735408 | 1.95 | Yes | No | ARCOAIRE | HRCU-A-CB (Split System: Heat Pump with Remote Outdoor Unit-Air-Source) | Centrally-Ducted | D5CUHAH24AAK | EA*5X37M17A* | OMV112K14A | 23400 | 15.5 | 10.5 | 8.5 | 21400 | 18900 | 88.32% | 1.96 | 18000 | R-454B
216734922 | 1.9 | Yes | Yes | ARCOAIRE | HRCU-A-CB (Split System: Heat Pump with Remote Outdoor Unit-Air-Source) | Centrally-Ducted | D5CUHAH24AAK | EA*5X37M17A* | *80MS(N,L)0701412A* | 22800 | 16.5 | 11 | 8.5 | 20600 | 18400 | 89.32% | 1.98 | 17500 | R-454B
216734824 | 1.85 | Yes | No | ARCOAIRE | HRCU-A-CB (Split System: Heat Pump with Remote Outdoor Unit-Air-Source) | Centrally-Ducted | D5CUHAH24AAK | EA*5X36M17A* | *96VTN0801716B* | 22200 | 16 | 10.5 | 8.1 | 20800 | 18700 | 89.9% | 1.85 | 17500 | R-454B
214660546 | 3.5 | Yes | No | ECOER | HRCU-A-C (Split System: Heat Pump with Remote Outdoor Unit with No Indoor Fan --Air Source) | Centrally-Ducted | EODA19H-4860AA* | GNC4248CPT+DK |  | 42000 | 15.2 | 11.7 | 8.6 | 43000 | 32400 | 75.35% | 1.9 | 37000 | R-410A
216032237 | 3 | Yes | Yes | 1HVAC | HRCU-A-CB (Split System: Heat Pump with Remote Outdoor Unit-Air-Source) | Centrally-Ducted | ACIQ-36-HPD | ACIQ-36-PAH |  | 36000 | 18 | 12 | 10 | 37000 | 37400 | 101.1% | 1.9 | 31000 | R-454B
215934288 | 3.79 | Yes | Yes | ARCOAIRE | HRCU-A-CB (Split System: Heat Pump with Remote Outdoor Unit-Air-Source) | Centrally-Ducted | H5H3V48*K*AAA* | EA*5X61M21A*+WALLCON | *96CTN1002122B* | 45500 | 21 | 11 | 9.5 | 48500 | 36800 | 75.88% | 2 | 40000 | R-454B
215933988 | 3.58 | Yes | Yes | ARCOAIRE | HRCU-A-CB (Split System: Heat Pump with Remote Outdoor Unit-Air-Source) | Centrally-Ducted | H5H3V48*K*AAA* | EA*5X48M21A*+WALLCON | *80CTL0701716B* | 43000 | 20 | 10.5 | 9 | 48500 | 37200 | 76.7% | 2 | 40000 | R-454B
215934068 | 3.63 | Yes | Yes | ARCOAIRE | HRCU-A-CB (Split System: Heat Pump with Remote Outdoor Unit-Air-Source) | Centrally-Ducted | H5H3V48*K*AAA* | EA*5X48M21A*+WALLCON | *97CMN0802120B* | 43500 | 20.5 | 10.5 | 9.5 | 48000 | 36600 | 76.25% | 2 | 39500 | R-454B
215934588 | 3.75 | Yes | Yes | ARCOAIRE | HRCU-A-CB (Split System: Heat Pump with Remote Outdoor Unit-Air-Source) | Centrally-Ducted | H5H3V48*K*AAA* | ESH5X60M12A*+WALLCON | *95CSU1002122B* | 45000 | 20.5 | 11.5 | 9 | 48500 | 36400 | 75.05% | 1.84 | 39500 | R-454B
214303524 | 2.75 | Yes | Yes | ECOER | HRCU-A-CB (Split System: Heat Pump with Remote Outdoor Unit-Air-Source) | Centrally-Ducted | EODA19H-2436A | GNC4248CPT | MGH96M100C5A | 33000 | 17.5 | 11.7 | 8.8 | 34600 | 24400 | 70.52% | 1.95 | 26600 | R-410A
216644654 | 1.5 | Yes | No | ARCOAIRE | HRCU-A-CB (Split System: Heat Pump with Remote Outdoor Unit-Air-Source) | Centrally-Ducted | D5CUHAH18AAK | FM(C,U)5Z24**AL* |  | 18000 | 15.2 | 11 | 12.5 | 21200 | 18800 | 88.68% | 2.08 | 15900 | R-454B
216643268 | 1.53 | Yes | No | ARCOAIRE | HRCU-A-CB (Split System: Heat Pump with Remote Outdoor Unit-Air-Source) | Centrally-Ducted | D5CUHAH18AAK | EA*5X25M17A* | *80MS(N,L)0701412A* | 18400 | 15.2 | 11.5 | 10.5 | 19800 | 17600 | 88.89% | 2 | 14800 | R-454B
206136181 | 2.7 | Yes | Yes | KEEPRITE | HRCU-A-CB (Split System: Heat Pump with Remote Outdoor Unit-Air-Source) | Centrally-Ducted | CVH837GKA** | EA*4X48L21A*+WALLCON | *95CSU1002122A* | 32400 | 17.5 | 11.5 | 8.5 | 32600 | 24800 | 76.07% | 2 | 31400 | R-410A
214573962 | 2.7 | Yes | Yes | ARCOAIRE | HRCU-A-CB (Split System: Heat Pump with Remote Outdoor Unit-Air-Source) | Centrally-Ducted | HVH837GKA2* | EA*4X48L21A*+WALLCON | *96CTN0802120B* | 32400 | 17.5 | 11.5 | 8.5 | 32400 | 24800 | 76.54% | 2 | 31400 | R-410A
216734793 | 1.85 | Yes | No | ARCOAIRE | HRCU-A-CB (Split System: Heat Pump with Remote Outdoor Unit-Air-Source) | Centrally-Ducted | D5CUHAH24AAK | EA*5X36M17A* | *96VTN0401712B* | 22200 | 15.5 | 10.5 | 8.1 | 20800 | 18700 | 89.9% | 1.85 | 17600 | R-454B
216734552 | 1.85 | Yes | No | ARCOAIRE | HRCU-A-CB (Split System: Heat Pump with Remote Outdoor Unit-Air-Source) | Centrally-Ducted | D5CUHAH24AAK | EA*5X36M17A* | *97CMN0601714B* | 22200 | 16 | 10.5 | 8.1 | 20800 | 18700 | 89.9% | 1.85 | 17600 | R-454B
214660549 | 1.98 | Yes | Yes | ECOER | HRCU-A-CB (Split System: Heat Pump with Remote Outdoor Unit-Air-Source) | Centrally-Ducted | EODA19H-2436AA* | GNC2430APT | MGH96M080B3A | 23800 | 18.5 | 12 | 9 | 24000 | 19200 | 80% | 2 | 22400 | R-410A
214303523 | 2.75 | Yes | Yes | ECOER | HRCU-A-CB (Split System: Heat Pump with Remote Outdoor Unit-Air-Source) | Centrally-Ducted | EODA19H-2436A | GNC3036BPT | MGH96M060B3A | 33000 | 18 | 11 | 9 | 34600 | 24400 | 70.52% | 1.95 | 27600 | R-410A
215213674 | 4.33 | No | Yes | ECOER | HRCU-A-CB (Split System: Heat Pump with Remote Outdoor Unit-Air-Source) | Centrally-Ducted | EODA19H-4860AA* | GNC4860CPT | FG7SA-090C-T35C* | 52000 | 16.5 | 11.2 | 8.3 | 54000 | 37800 | 70% | 1.85 | 41000 | R-410A
214303532 | 4.33 | No | Yes | ECOER | HRCU-A-CB (Split System: Heat Pump with Remote Outdoor Unit-Air-Source) | Centrally-Ducted | EODA19H-4860A | GNC4860DPT | MGH96M100D5A | 52000 | 18 | 11.7 | 8.7 | 54000 | 37800 | 70% | 1.9 | 41000 | R-410A
216734744 | 1.87 | Yes | Yes | ARCOAIRE | HRCU-A-CB (Split System: Heat Pump with Remote Outdoor Unit-Air-Source) | Centrally-Ducted | D5CUHAH24AAK | EA*5X36M17A* | *95MSU0601716A* | 22400 | 16.5 | 10.5 | 8.5 | 20800 | 18700 | 89.9% | 1.96 | 17600 | R-454B
216735444 | 1.98 | Yes | Yes | ARCOAIRE | HRCU-A-CB (Split System: Heat Pump with Remote Outdoor Unit-Air-Source) | Centrally-Ducted | D5CUHAH24AAK | EA*5X37M21A* | *80CSU1002120A* | 23800 | 16.5 | 11 | 8.5 | 21400 | 18900 | 88.32% | 1.96 | 18000 | R-454B
216735312 | 1.88 | Yes | No | ARCOAIRE | HRCU-A-CB (Split System: Heat Pump with Remote Outdoor Unit-Air-Source) | Centrally-Ducted | D5CUHAH24AAK | EA*5X37M17A* | *96VTN0401410B* | 22600 | 15.5 | 10.5 | 8.1 | 20800 | 18500 | 88.94% | 1.85 | 17600 | R-454B
215798837 | 3 | Yes | No | INNOVAIR | HRCU-A-CB (Split System: Heat Pump with Remote Outdoor Unit-Air-Source) | Centrally-Ducted | SHV36H2BA | SAV36BDA |  | 36000 | 16.5 | 10 | 8.2 | 37000 | 32000 | 86.49% | 1.85 | 23200 | R-454B
216620321 | 2.93 | Yes | Yes | ECOER | HRCU-A-CB (Split System: Heat Pump with Remote Outdoor Unit-Air-Source) | Centrally-Ducted | EODA19H-4860AB* | EAHDEN-36AB* |  | 35200 | 19 | 12.5 | 10 | 35200 | 35200 | 100% | 1.9 | 35200 | R-454B
216980816 | 3.92 | Yes | No | 1HVAC | HRCU-A-C (Split System: Heat Pump with Remote Outdoor Unit with No Indoor Fan --Air Source) | Centrally-Ducted | ACIQ-60-HPD | ACIQ-60-ACL-B |  | 47000 | 15.2 | 10 | 8.1 | 58000 | 43000 | 74.14% | 1.83 | 36000 | R-454B
216032534 | 4.5 | Yes | Yes | MRCOOL | HRCU-A-CB (Split System: Heat Pump with Remote Outdoor Unit-Air-Source) | Centrally-Ducted | CENTRAL-60-HP-C-230B00-O | MVP-60-HP-MUAH-230A00-O |  | 54000 | 16 | 10 | 9 | 56000 | 52000 | 92.86% | 1.8 | 45000 | R-454B
212973695 | 1.48 | Yes | Yes | ARCOAIRE | HRCU-A-CB (Split System: Heat Pump with Remote Outdoor Unit-Air-Source) | Centrally-Ducted | DLCURAH18ABK | EN(A,D)4X24L17** | *96VSN0801716B* | 17700 | 16 | 11 | 8.5 | 18700 | 19100 | 102.1% | 2.3 | 12500 | R-410A
212973325 | 1.48 | Yes | No | ARCOAIRE | HRCU-A-CB (Split System: Heat Pump with Remote Outdoor Unit-Air-Source) | Centrally-Ducted | DLCURAH18ABK | EA*4X25L17A* | *96VSN0601412B* | 17800 | 16.5 | 10.5 | 8.1 | 17600 | 17800 | 101.1% | 2.14 | 12000 | R-410A
216738021 | 1.88 | Yes | No | ARCOAIRE | HRCU-A-CB (Split System: Heat Pump with Remote Outdoor Unit-Air-Source) | Centrally-Ducted | D5CUHAH24AAK | ESH5X36M12A* | *80MS(N,L)0701412A* | 22600 | 16 | 10.5 | 8.1 | 20800 | 18400 | 88.46% | 1.85 | 17500 | R-454B
216737738 | 1.92 | Yes | Yes | ARCOAIRE | HRCU-A-CB (Split System: Heat Pump with Remote Outdoor Unit-Air-Source) | Centrally-Ducted | D5CUHAH24AAK | ESH5X30M12A* | *95MSU1002122A* | 23000 | 16 | 10.5 | 8.5 | 21200 | 19000 | 89.62% | 1.96 | 17900 | R-454B
216737874 | 1.88 | Yes | No | ARCOAIRE | HRCU-A-CB (Split System: Heat Pump with Remote Outdoor Unit-Air-Source) | Centrally-Ducted | D5CUHAH24AAK | ESH5X30M12A* | *96VTN1002122B* | 22600 | 15.2 | 10.5 | 8.1 | 21000 | 18900 | 90% | 1.85 | 17700 | R-454B
216738843 | 1.88 | Yes | Yes | ARCOAIRE | HRCU-A-CB (Split System: Heat Pump with Remote Outdoor Unit-Air-Source) | Centrally-Ducted | D5CUHAH24AAK | ESH5X36M12A* | *96VTN0801716B* | 22600 | 16 | 11 | 8.1 | 20800 | 18400 | 88.46% | 1.85 | 17500 | R-454B
216706472 | 3.5 | Yes | Yes | ECOER | HRCU-A-C (Split System: Heat Pump with Remote Outdoor Unit with No Indoor Fan --Air Source) | Centrally-Ducted | EODA19H-4860AA* | GNC4248CPT |  | 42000 | 16 | 11.2 | 8.6 | 43000 | 32400 | 75.35% | 1.9 | 37000 | R-410A
214660548 | 4.33 | Yes | No | ECOER | HRCU-A-C (Split System: Heat Pump with Remote Outdoor Unit with No Indoor Fan --Air Source) | Centrally-Ducted | EODA19H-4860AA* | GNC4860DPT+DK |  | 52000 | 15.2 | 10.8 | 8.6 | 53000 | 37200 | 70.19% | 1.9 | 42000 | R-410A
214660545 | 2.58 | Yes | No | ECOER | HRCU-A-C (Split System: Heat Pump with Remote Outdoor Unit with No Indoor Fan --Air Source) | Centrally-Ducted | EODA19H-2436AA* | GNC3036BPT+DK |  | 31000 | 15.2 | 10.8 | 8.8 | 33600 | 23600 | 70.24% | 1.9 | 25600 | R-410A
214303518 | 1.98 | Yes | Yes | ECOER | HRCU-A-CB (Split System: Heat Pump with Remote Outdoor Unit-Air-Source) | Centrally-Ducted | EODA19H-2436A | GNC2430APT | MGH96M080B3A | 23800 | 18.5 | 12 | 9 | 24000 | 19200 | 80% | 2 | 22400 | R-410A
216736975 | 1.92 | Yes | Yes | ARCOAIRE | HRCU-A-CB (Split System: Heat Pump with Remote Outdoor Unit-Air-Source) | Centrally-Ducted | D5CUHAH24AAK | ESH5X30M12A* | *80CSU0401712A* | 23000 | 17 | 11 | 8.5 | 21400 | 19100 | 89.25% | 1.94 | 18000 | R-454B
216736984 | 1.92 | Yes | Yes | ARCOAIRE | HRCU-A-CB (Split System: Heat Pump with Remote Outdoor Unit-Air-Source) | Centrally-Ducted | D5CUHAH24AAK | ESH5X30M12A* | *80CSU0601716A* | 23000 | 16 | 10.5 | 8.5 | 21400 | 19100 | 89.25% | 1.96 | 18000 | R-454B
216736080 | 1.9 | Yes | Yes | ARCOAIRE | HRCU-A-CB (Split System: Heat Pump with Remote Outdoor Unit-Air-Source) | Centrally-Ducted | D5CUHAH24AAK | EA*5X37M21A* | *97VTN1002120A* | 22800 | 16.5 | 11 | 8.5 | 20400 | 18300 | 89.71% | 1.98 | 17400 | R-454B
216736089 | 1.93 | Yes | Yes | ARCOAIRE | HRCU-A-CB (Split System: Heat Pump with Remote Outdoor Unit-Air-Source) | Centrally-Ducted | D5CUHAH24AAK | EA*5X37M21A* | *97VTN1002122A* | 23200 | 16 | 11 | 8.5 | 20800 | 18500 | 88.94% | 1.96 | 17600 | R-454B
216736530 | 1.87 | Yes | No | ARCOAIRE | HRCU-A-CB (Split System: Heat Pump with Remote Outdoor Unit-Air-Source) | Centrally-Ducted | D5CUHAH24AAK | ESH5X24M12A* | *92MSN0801716A* | 22400 | 15.2 | 10.5 | 8.1 | 21200 | 19000 | 89.62% | 1.9 | 17800 | R-454B
216736680 | 1.87 | Yes | No | ARCOAIRE | HRCU-A-CB (Split System: Heat Pump with Remote Outdoor Unit-Air-Source) | Centrally-Ducted | D5CUHAH24AAK | ESH5X24M12A* | *96VSN0601412B* | 22400 | 15.2 | 10.5 | 8.1 | 21200 | 19100 | 90.09% | 1.9 | 17900 | R-454B
216736716 | 1.87 | Yes | No | ARCOAIRE | HRCU-A-CB (Split System: Heat Pump with Remote Outdoor Unit-Air-Source) | Centrally-Ducted | D5CUHAH24AAK | ESH5X24M12A* | *96VSN1002120B* | 22400 | 15.2 | 10.5 | 8.1 | 21200 | 19100 | 90.09% | 1.85 | 17800 | R-454B
216735853 | 1.95 | Yes | Yes | ARCOAIRE | HRCU-A-CB (Split System: Heat Pump with Remote Outdoor Unit-Air-Source) | Centrally-Ducted | D5CUHAH24AAK | EA*5X37M21A* | *96MSN1002122A* | 23400 | 16 | 11 | 8.5 | 20800 | 18600 | 89.42% | 1.98 | 17600 | R-454B
214573412 | 2.65 | Yes | Yes | ARCOAIRE | HRCU-A-CB (Split System: Heat Pump with Remote Outdoor Unit-Air-Source) | Centrally-Ducted | HVH837GKA** | EN(A,D,W)4X42L21**+WALLCON | *97CMN0802120B* | 31800 | 17 | 11 | 8.1 | 33000 | 24400 | 73.94% | 1.88 | 31400 | R-410A
211717284 | 4.5 | Yes | Yes | 1HVAC | HRCU-A-CB (Split System: Heat Pump with Remote Outdoor Unit-Air-Source) | Centrally-Ducted | SC-4860-HP | SC-60-AH |  | 54000 | 16 | 10 | 9 | 54000 | 41000 | 75.93% | 1.8 | 44000 | R-410A
215722680 | 2.8 | Yes | Yes | ECOER | HRCU-A-CB (Split System: Heat Pump with Remote Outdoor Unit-Air-Source) | Centrally-Ducted | EODA18H-2436BAA | EAHAEC-36 |  | 33600 | 17.2 | 10.8 | 9 | 35000 | 24600 | 70.29% | 1.95 | 27000 | R-410A
211245878 | 2.1 | Yes | No | KEEPRITE | HRCU-A-CB (Split System: Heat Pump with Remote Outdoor Unit-Air-Source) | Centrally-Ducted | DLCURAH24ABK | FMA4P30**AL* |  | 25200 | 15.2 | 10 | 9 | 27800 | 21600 | 77.7% | 1.78 | 20000 | R-410A
207454639 | 3.54 | Yes | Yes | BOSCH | HRCU-A-CB (Split System: Heat Pump with Remote Outdoor Unit-Air-Source) | Centrally-Ducted | BOVA-60HDN1-M20G | BMA*4248BNTF | BGH96M080B3B | 42500 | 17 | 11.7 | 8.8 | 43500 | 31000 | 71.26% | 1.9 | 35000 | R-410A
214810548 | 4.58 | No | No | 1HVAC | HRCU-A-CB (Split System: Heat Pump with Remote Outdoor Unit-Air-Source) | Centrally-Ducted | EZ-60-HP | EZ-60-AH |  | 55000 | 15.3 | 8.8 | 9.4 | 59000 | 48500 | 82.2% | 1.91 | 42000 | R-410A
214572742 | 2.73 | Yes | Yes | ARCOAIRE | HRCU-A-CB (Split System: Heat Pump with Remote Outdoor Unit-Air-Source) | Centrally-Ducted | HVH837GKA** | EA*4X43L21A*+WALLCON | *97CMN0602120B* | 32800 | 17 | 11 | 8.5 | 33000 | 25400 | 76.97% | 1.98 | 32000 | R-410A
214572842 | 2.68 | Yes | Yes | ARCOAIRE | HRCU-A-CB (Split System: Heat Pump with Remote Outdoor Unit-Air-Source) | Centrally-Ducted | HVH837GKA** | EA*4X48L24A*+WALLCON | *95CSU0802120B* | 32200 | 17.5 | 11 | 8.5 | 32400 | 25000 | 77.16% | 1.98 | 31400 | R-410A
214572912 | 2.73 | Yes | Yes | ARCOAIRE | HRCU-A-CB (Split System: Heat Pump with Remote Outdoor Unit-Air-Source) | Centrally-Ducted | HVH837GKA** | EA*4X60L24A*+WALLCON | *95CSU1002122B* | 32800 | 17.5 | 11.5 | 8.5 | 31600 | 24800 | 78.48% | 2 | 31000 | R-410A
214572992 | 2.77 | Yes | Yes | ARCOAIRE | HRCU-A-CB (Split System: Heat Pump with Remote Outdoor Unit-Air-Source) | Centrally-Ducted | HVH837GKA** | EA*4X61L21A*+WALLCON | *97CMN0802120B* | 33200 | 17.5 | 11.5 | 8.5 | 32000 | 24800 | 77.5% | 2 | 31200 | R-410A
216736865 | 1.85 | Yes | No | ARCOAIRE | HRCU-A-CB (Split System: Heat Pump with Remote Outdoor Unit-Air-Source) | Centrally-Ducted | D5CUHAH24AAK | ESH5X24M12A* | *96VTN0802120B* | 22200 | 15.2 | 10.5 | 8.1 | 21000 | 19000 | 90.48% | 1.9 | 17700 | R-454B
216734350 | 1.92 | Yes | Yes | ARCOAIRE | HRCU-A-CB (Split System: Heat Pump with Remote Outdoor Unit-Air-Source) | Centrally-Ducted | D5CUHAH24AAK | EA*5X36M17A* | *80CSU0601716A* | 23000 | 17 | 11 | 8.5 | 21200 | 19000 | 89.62% | 1.94 | 17900 | R-454B
216734332 | 1.88 | Yes | No | ARCOAIRE | HRCU-A-CB (Split System: Heat Pump with Remote Outdoor Unit-Air-Source) | Centrally-Ducted | D5CUHAH24AAK | EA*5X30M17A* | OMV112K14A | 22600 | 15.5 | 10.5 | 8.5 | 21400 | 19100 | 89.25% | 1.96 | 18000 | R-454B
216735822 | 1.93 | Yes | Yes | ARCOAIRE | HRCU-A-CB (Split System: Heat Pump with Remote Outdoor Unit-Air-Source) | Centrally-Ducted | D5CUHAH24AAK | EA*5X37M21A* | *96MSN0801716A* | 23200 | 16 | 11 | 8.5 | 20600 | 18400 | 89.32% | 1.98 | 17500 | R-454B
216735604 | 1.93 | Yes | Yes | ARCOAIRE | HRCU-A-CB (Split System: Heat Pump with Remote Outdoor Unit-Air-Source) | Centrally-Ducted | D5CUHAH24AAK | EA*5X37M21A* | *80CTL0701716B* | 23200 | 16.5 | 11 | 8.5 | 20600 | 18400 | 89.32% | 1.96 | 17500 | R-454B
216735681 | 1.92 | Yes | Yes | ARCOAIRE | HRCU-A-CB (Split System: Heat Pump with Remote Outdoor Unit-Air-Source) | Centrally-Ducted | D5CUHAH24AAK | EA*5X37M21A* | *95CSU0601716B* | 23000 | 16.5 | 11 | 8.5 | 20600 | 18400 | 89.32% | 1.96 | 17500 | R-454B
216735463 | 1.93 | Yes | Yes | ARCOAIRE | HRCU-A-CB (Split System: Heat Pump with Remote Outdoor Unit-Air-Source) | Centrally-Ducted | D5CUHAH24AAK | EA*5X37M21A* | *80MS(N,L)0701712A* | 23200 | 16.5 | 11 | 8.5 | 20600 | 18400 | 89.32% | 1.96 | 17500 | R-454B
216735343 | 1.9 | Yes | Yes | ARCOAIRE | HRCU-A-CB (Split System: Heat Pump with Remote Outdoor Unit-Air-Source) | Centrally-Ducted | D5CUHAH24AAK | EA*5X37M17A* | *96VTN0601716B* | 22800 | 16 | 11 | 8.5 | 20600 | 18400 | 89.32% | 1.96 | 17500 | R-454B
216735143 | 1.9 | Yes | Yes | ARCOAIRE | HRCU-A-CB (Split System: Heat Pump with Remote Outdoor Unit-Air-Source) | Centrally-Ducted | D5CUHAH24AAK | EA*5X37M17A* | *92MSN0601714A* | 22800 | 16 | 11 | 8.5 | 20600 | 18400 | 89.32% | 1.96 | 17500 | R-454B
216734902 | 1.9 | Yes | Yes | ARCOAIRE | HRCU-A-CB (Split System: Heat Pump with Remote Outdoor Unit-Air-Source) | Centrally-Ducted | D5CUHAH24AAK | EA*5X37M17A* | *80MS(N,L)0451412A* | 22800 | 16 | 11 | 8.5 | 20800 | 18500 | 88.94% | 1.98 | 17600 | R-454B
211241493 | 1.98 | Yes | Yes | KEEPRITE | HRCU-A-CB (Split System: Heat Pump with Remote Outdoor Unit-Air-Source) | Centrally-Ducted | DLCURAH24ABK | EA*4X30L17A* | *80VSL0701716A* | 23800 | 16.5 | 10 | 8.5 | 26200 | 23400 | 89.31% | 1.94 | 19100 | R-410A
211241559 | 2.02 | Yes | Yes | KEEPRITE | HRCU-A-CB (Split System: Heat Pump with Remote Outdoor Unit-Air-Source) | Centrally-Ducted | DLCURAH24ABK | EA*4X30L17A* | *80VTL0701716A* | 24200 | 17 | 10 | 8.5 | 26200 | 23000 | 87.79% | 1.92 | 19100 | R-410A
211241294 | 2.02 | Yes | No | KEEPRITE | HRCU-A-CB (Split System: Heat Pump with Remote Outdoor Unit-Air-Source) | Centrally-Ducted | DLCURAH24ABK | EA*4X30L14A* | *95ESN0601412A* | 24200 | 15.5 | 10 | 8.5 | 26600 | 22800 | 85.71% | 1.86 | 19400 | R-410A
211240940 | 2.05 | Yes | Yes | KEEPRITE | HRCU-A-CB (Split System: Heat Pump with Remote Outdoor Unit-Air-Source) | Centrally-Ducted | DLCURAH24ABK | EA*4X25L17A* | *80ESU0401712A* | 24600 | 17.5 | 10.5 | 8.5 | 25400 | 21200 | 83.46% | 1.8 | 18600 | R-410A
211240843 | 1.98 | Yes | No | KEEPRITE | HRCU-A-CB (Split System: Heat Pump with Remote Outdoor Unit-Air-Source) | Centrally-Ducted | DLCURAH24ABK | EA*4X25L17A* | *96VSN0401712A* | 23800 | 16 | 10 | 8.1 | 25200 | 21800 | 86.51% | 1.82 | 18600 | R-410A
211240474 | 1.98 | Yes | Yes | KEEPRITE | HRCU-A-CB (Split System: Heat Pump with Remote Outdoor Unit-Air-Source) | Centrally-Ducted | DLCURAH24ABK | EA*4X24L17A* | *80VSL0451716A* | 23800 | 16 | 10 | 8.5 | 26800 | 24000 | 89.55% | 1.98 | 19400 | R-410A
216739110 | 1.93 | Yes | Yes | ARCOAIRE | HRCU-A-CB (Split System: Heat Pump with Remote Outdoor Unit-Air-Source) | Centrally-Ducted | D5CUHAH24AAK | FM(C,U)5Z36**AL* |  | 23200 | 17 | 11 | 9 | 21400 | 19300 | 90.19% | 2.08 | 18200 | R-454B
214771720 | 2.8 | Yes | Yes | BOSCH | HRCU-A-CB (Split System: Heat Pump with Remote Outdoor Unit-Air-Source) | Centrally-Ducted | BOVA-36RTB-M20S | BMAC3036CBTA | BGH96M080C4C | 33600 | 17.5 | 11 | 9 | 34200 | 24000 | 70.18% | 1.88 | 25000 | R-454B
214572762 | 2.75 | Yes | Yes | ARCOAIRE | HRCU-A-CB (Split System: Heat Pump with Remote Outdoor Unit-Air-Source) | Centrally-Ducted | HVH837GKA** | EA*4X43L21A*+WALLCON | *96CTN0802120B* | 33000 | 18.5 | 11.5 | 8.5 | 32600 | 25000 | 76.69% | 2 | 31600 | R-410A
214572542 | 2.73 | Yes | Yes | ARCOAIRE | HRCU-A-CB (Split System: Heat Pump with Remote Outdoor Unit-Air-Source) | Centrally-Ducted | HVH837GKA** | EA*4X37L21A*+WALLCON | *95CSU0802120B* | 32800 | 17.5 | 11 | 8.5 | 32800 | 25200 | 76.83% | 2 | 31800 | R-410A
214572492 | 2.63 | Yes | Yes | ARCOAIRE | HRCU-A-CB (Split System: Heat Pump with Remote Outdoor Unit-Air-Source) | Centrally-Ducted | HVH837GKA** | EA*4X36L21A*+WALLCON | *95CSU1002122B* | 31600 | 17 | 11 | 8.1 | 32800 | 24200 | 73.78% | 1.86 | 31000 | R-410A
216733256 | 1.92 | Yes | Yes | ARCOAIRE | HRCU-A-CB (Split System: Heat Pump with Remote Outdoor Unit-Air-Source) | Centrally-Ducted | D5CUHAH24AAK | EA*5X25M17A* | *80MSU0401712A* | 23000 | 17 | 11 | 8.5 | 20600 | 18400 | 89.32% | 1.96 | 17500 | R-454B
216733817 | 1.9 | Yes | Yes | ARCOAIRE | HRCU-A-CB (Split System: Heat Pump with Remote Outdoor Unit-Air-Source) | Centrally-Ducted | D5CUHAH24AAK | EA*5X30M17A* | *80CSU0601716A* | 22800 | 17 | 10.5 | 8.5 | 21200 | 19000 | 89.62% | 1.94 | 17900 | R-454B
216991432 | 2 | Yes | No | BRYANT HEATING AND COOLING SYSTEMS | HRCU-A-CB (Split System: Heat Pump with Remote Outdoor Unit-Air-Source) | Centrally-Ducted | 37MURAQ24AA3 | PL36H***P44*+TXV | 912SE36060M14*** | 24000 | 15.2 | 10 | 8.5 | 22400 | 19000 | 84.82% | 1.92 | 17900 | R-454B
211243126 | 2.05 | Yes | No | KEEPRITE | HRCU-A-CB (Split System: Heat Pump with Remote Outdoor Unit-Air-Source) | Centrally-Ducted | DLCURAH24ABK | EA*4X37L17A* | *92ESN0401410A* | 24600 | 15.2 | 10 | 8.5 | 26000 | 21600 | 83.08% | 1.78 | 19200 | R-410A
211242894 | 2.03 | Yes | Yes | KEEPRITE | HRCU-A-CB (Split System: Heat Pump with Remote Outdoor Unit-Air-Source) | Centrally-Ducted | DLCURAH24ABK | EA*4X37L17A* | *80ESU0401712A* | 24400 | 17.5 | 10.5 | 8.5 | 25400 | 21800 | 85.83% | 1.82 | 18700 | R-410A
211242535 | 2 | Yes | Yes | KEEPRITE | HRCU-A-CB (Split System: Heat Pump with Remote Outdoor Unit-Air-Source) | Centrally-Ducted | DLCURAH24ABK | EA*4X36L21A* | *96VTN1002120A* | 24000 | 17 | 10 | 8.5 | 26000 | 22800 | 87.69% | 1.9 | 19000 | R-410A
211242401 | 2 | Yes | Yes | KEEPRITE | HRCU-A-CB (Split System: Heat Pump with Remote Outdoor Unit-Air-Source) | Centrally-Ducted | DLCURAH24ABK | EA*4X36L21A* | *80VSL0701716A* | 24000 | 17 | 10 | 8.5 | 26000 | 22800 | 87.69% | 1.9 | 19000 | R-410A
211242410 | 2.07 | Yes | Yes | KEEPRITE | HRCU-A-CB (Split System: Heat Pump with Remote Outdoor Unit-Air-Source) | Centrally-Ducted | DLCURAH24ABK | EA*4X36L21A* | *80VSL0702120A* | 24800 | 16.5 | 10 | 8.5 | 26600 | 22000 | 82.71% | 1.82 | 19300 | R-410A
211242440 | 2.02 | Yes | Yes | KEEPRITE | HRCU-A-CB (Split System: Heat Pump with Remote Outdoor Unit-Air-Source) | Centrally-Ducted | DLCURAH24ABK | EA*4X36L21A* | *80ESU0401712A* | 24200 | 17.5 | 10 | 8.5 | 26000 | 22800 | 87.69% | 1.9 | 18900 | R-410A
211242149 | 2.03 | Yes | Yes | KEEPRITE | HRCU-A-CB (Split System: Heat Pump with Remote Outdoor Unit-Air-Source) | Centrally-Ducted | DLCURAH24ABK | EA*4X36L17A* | *92ESN0801716A* | 24400 | 17 | 10 | 8.5 | 26200 | 22400 | 85.5% | 1.86 | 19100 | R-410A
211241808 | 2 | Yes | Yes | KEEPRITE | HRCU-A-CB (Split System: Heat Pump with Remote Outdoor Unit-Air-Source) | Centrally-Ducted | DLCURAH24ABK | EA*4X30L17A* | OMV112K14A | 24000 | 16 | 10 | 8.5 | 26400 | 23000 | 87.12% | 1.9 | 19200 | R-410A
211241881 | 1.98 | Yes | Yes | KEEPRITE | HRCU-A-CB (Split System: Heat Pump with Remote Outdoor Unit-Air-Source) | Centrally-Ducted | DLCURAH24ABK | EA*4X36L17A* | *95ESU0401712A* | 23800 | 16.5 | 10 | 8.5 | 25800 | 23200 | 89.92% | 1.92 | 18900 | R-410A
211241370 | 2.02 | Yes | Yes | KEEPRITE | HRCU-A-CB (Split System: Heat Pump with Remote Outdoor Unit-Air-Source) | Centrally-Ducted | DLCURAH24ABK | EA*4X30L14A* | *80ES(N,L)0701412A* | 24200 | 16.5 | 10 | 8.5 | 26400 | 23000 | 87.12% | 1.9 | 19200 | R-410A
211241381 | 1.95 | Yes | Yes | KEEPRITE | HRCU-A-CB (Split System: Heat Pump with Remote Outdoor Unit-Air-Source) | Centrally-Ducted | DLCURAH24ABK | EA*4X30L17A* | *80VSL0451412A* | 23400 | 16.5 | 10 | 8.5 | 25800 | 24400 | 94.57% | 2.02 | 18900 | R-410A
214279921 | 1.97 | Yes | Yes | ARCOAIRE | HRCU-A-CB (Split System: Heat Pump with Remote Outdoor Unit-Air-Source) | Centrally-Ducted | DLCURAH24ABK | EA*4X36L21A* | *96MSN0601716A* | 23600 | 17 | 10 | 9 | 25800 | 23600 | 91.47% | 1.96 | 18900 | R-410A
211241172 | 2.07 | Yes | No | KEEPRITE | HRCU-A-CB (Split System: Heat Pump with Remote Outdoor Unit-Air-Source) | Centrally-Ducted | DLCURAH24ABK | EA*4X25L17A* | *92ESN0401410A* | 24800 | 15.5 | 10 | 8.5 | 26000 | 21200 | 81.54% | 1.76 | 19100 | R-410A
211241038 | 2 | Yes | No | KEEPRITE | HRCU-A-CB (Split System: Heat Pump with Remote Outdoor Unit-Air-Source) | Centrally-Ducted | DLCURAH24ABK | EA*4X25L17A* | *96VTN0601412A* | 24000 | 16.5 | 10 | 8.1 | 25200 | 21600 | 85.71% | 1.82 | 18600 | R-410A
214279739 | 1.43 | Yes | Yes | ARCOAIRE | HRCU-A-CB (Split System: Heat Pump with Remote Outdoor Unit-Air-Source) | Centrally-Ducted | DLCURAH18ABK | EA*4X24L17A* | *96MSN0601716A* | 17200 | 16 | 10.5 | 8.5 | 18100 | 19400 | 107.2% | 2.32 | 12300 | R-410A
214573572 | 2.73 | Yes | Yes | ARCOAIRE | HRCU-A-CB (Split System: Heat Pump with Remote Outdoor Unit-Air-Source) | Centrally-Ducted | HVH837GKA** | EN(A,D,W)4X60L24**+WALLCON | *95CSU1002122B* | 32800 | 19 | 12 | 8.5 | 32200 | 24600 | 76.4% | 1.98 | 31200 | R-410A
215588604 | 2 | No | No | AMERISTAR | HRCU-A-CB (Split System: Heat Pump with Remote Outdoor Unit-Air-Source) | Centrally-Ducted | E4HL5024A1000A | A4AH5V30A1B3 |  | 24000 | 15.2 | 9 | 8.1 | 24000 | 17000 | 70.83% | 1.8 | 18000 | R-410A
214571222 | 2.02 | Yes | Yes | ARCOAIRE | HRCU-A-CB (Split System: Heat Pump with Remote Outdoor Unit-Air-Source) | Centrally-Ducted | HVH825GKA3* | EN(A,D,W)4X48L21**+WALLCON | *95CSU0802120B* | 24200 | 17 | 11 | 8.1 | 21400 | 16600 | 77.57% | 2 | 20600 | R-410A
214570622 | 2.03 | Yes | Yes | ARCOAIRE | HRCU-A-CB (Split System: Heat Pump with Remote Outdoor Unit-Air-Source) | Centrally-Ducted | HVH825GKA3* | EA*4X43L21A*+WALLCON | *95CSU0802120B* | 24400 | 16.5 | 11 | 8.5 | 21200 | 16600 | 78.3% | 2.02 | 20600 | R-410A
214573362 | 2.62 | Yes | Yes | ARCOAIRE | HRCU-A-CB (Split System: Heat Pump with Remote Outdoor Unit-Air-Source) | Centrally-Ducted | HVH837GKA** | EN(A,D)4X36L21**+WALLCON | *96CTN0802120B* | 31400 | 17 | 11 | 8.1 | 33000 | 24000 | 72.73% | 1.84 | 31000 | R-410A
214572962 | 2.77 | Yes | Yes | ARCOAIRE | HRCU-A-CB (Split System: Heat Pump with Remote Outdoor Unit-Air-Source) | Centrally-Ducted | HVH837GKA** | EA*4X61L21A*+WALLCON | *95CSU0802120B* | 33200 | 17.5 | 11.5 | 8.5 | 32000 | 25000 | 78.12% | 2 | 31200 | R-410A
213774549 | 2.02 | Yes | No | ARCOAIRE | HRCU-A-CB (Split System: Heat Pump with Remote Outdoor Unit-Air-Source) | Centrally-Ducted | HVH825GKA3* | EHD4X42AAL+WALLCON | *96CTN1202422B* | 24200 | 16 | 10.5 | 8.1 | 21400 | 16600 | 77.57% | 2 | 20600 | R-410A
212975802 | 1.48 | Yes | No | ARCOAIRE | HRCU-A-CB (Split System: Heat Pump with Remote Outdoor Unit-Air-Source) | Centrally-Ducted | DLCURAH18ABK | EA*4X25L17A* | *96VTN0801716B* | 17800 | 16.5 | 10.5 | 8.1 | 17600 | 17800 | 101.1% | 2.14 | 12000 | R-410A
212974682 | 1.44 | Yes | Yes | ARCOAIRE | HRCU-A-CB (Split System: Heat Pump with Remote Outdoor Unit-Air-Source) | Centrally-Ducted | DLCURAH18ABK | EA*4X30L17A* | *96VTN0401410B* | 17300 | 16 | 10.5 | 8.5 | 18100 | 18900 | 104.4% | 2.26 | 12200 | R-410A
211749861 | 4 | No | No | AMERISTAR | HRCU-A-CB (Split System: Heat Pump with Remote Outdoor Unit-Air-Source) | Centrally-Ducted | E4HL5048A1000A | E4AH5E48A1K30A |  | 48000 | 15.2 | 8.2 | 8.1 | 48000 | 34000 | 70.83% | 1.75 | 38000 | R-410A
211263330 | 1.53 | Yes | No | KEEPRITE | HRCU-A-CB (Split System: Heat Pump with Remote Outdoor Unit-Air-Source) | Centrally-Ducted | DLCURAH18ABK | EN(A,D)4X24L17** | *80ES(N,L)0451712A* | 18400 | 15.5 | 11 | 8.5 | 19400 | 18500 | 95.36% | 2.24 | 12900 | R-410A
214229006 | 1.48 | Yes | Yes | ARCOAIRE | HRCU-A-CB (Split System: Heat Pump with Remote Outdoor Unit-Air-Source) | Centrally-Ducted | DLCURAH18ABK | EA*4X30L17A* | *80MSU0601716A* | 17800 | 16.5 | 10.5 | 8.5 | 18400 | 18500 | 100.5% | 2.24 | 12300 | R-410A
214660553 | 2.75 | Yes | Yes | ECOER | HRCU-A-CB (Split System: Heat Pump with Remote Outdoor Unit-Air-Source) | Centrally-Ducted | EODA19H-2436AA* | GNC3036BPT | MGH96M080B3A | 33000 | 18 | 11 | 9 | 34600 | 24400 | 70.52% | 1.95 | 27600 | R-410A
214572602 | 2.65 | Yes | Yes | ARCOAIRE | HRCU-A-CB (Split System: Heat Pump with Remote Outdoor Unit-Air-Source) | Centrally-Ducted | HVH837GKA** | EA*4X42L21A*+WALLCON | *95CSU0802120B* | 31800 | 17 | 11 | 8.5 | 33000 | 24400 | 73.94% | 1.9 | 31400 | R-410A
214571112 | 1.95 | Yes | Yes | ARCOAIRE | HRCU-A-CB (Split System: Heat Pump with Remote Outdoor Unit-Air-Source) | Centrally-Ducted | HVH825GKA3* | EN(A,D)4X36L21**+WALLCON | *95CSU1002122B* | 23400 | 16.5 | 11 | 8.1 | 21600 | 16700 | 77.31% | 1.92 | 20800 | R-410A
206767494 | 1.95 | Yes | No | KEEPRITE | HRCU-A-CB (Split System: Heat Pump with Remote Outdoor Unit-Air-Source) | Centrally-Ducted | CVH825GKA3* | EA*4X36L17A*+WALLCON | *95CSU0601716A* | 23400 | 16.5 | 10.5 | 8.1 | 21600 | 16800 | 77.78% | 1.92 | 20800 | R-410A
206767512 | 1.97 | Yes | Yes | KEEPRITE | HRCU-A-CB (Split System: Heat Pump with Remote Outdoor Unit-Air-Source) | Centrally-Ducted | CVH825GKA3* | EA*4X36L21A*+WALLCON | *95CSU0802120A* | 23600 | 16.5 | 11 | 8.1 | 21400 | 16600 | 77.57% | 1.94 | 20600 | R-410A
216736957 | 1.87 | Yes | No | ARCOAIRE | HRCU-A-CB (Split System: Heat Pump with Remote Outdoor Unit-Air-Source) | Centrally-Ducted | D5CUHAH24AAK | ESH5X24M12A* | *97VTN1202422A* | 22400 | 15.2 | 10.5 | 8.1 | 21200 | 19100 | 90.09% | 1.85 | 17900 | R-454B
216737159 | 1.88 | Yes | No | ARCOAIRE | HRCU-A-CB (Split System: Heat Pump with Remote Outdoor Unit-Air-Source) | Centrally-Ducted | D5CUHAH24AAK | ESH5X30M12A* | *80VSL0701412B* | 22600 | 16 | 10.5 | 8.1 | 21000 | 18800 | 89.52% | 1.85 | 17700 | R-454B
216737168 | 1.85 | Yes | No | ARCOAIRE | HRCU-A-CB (Split System: Heat Pump with Remote Outdoor Unit-Air-Source) | Centrally-Ducted | D5CUHAH24AAK | ESH5X30M12A* | *80VSL0701716B* | 22200 | 16 | 10.5 | 8.1 | 20800 | 18700 | 89.9% | 1.85 | 17600 | R-454B
206767503 | 1.97 | Yes | No | KEEPRITE | HRCU-A-CB (Split System: Heat Pump with Remote Outdoor Unit-Air-Source) | Centrally-Ducted | CVH825GKA3* | EA*4X36L21A*+WALLCON | *95CSU0601716A* | 23600 | 16.5 | 10.5 | 8.1 | 21600 | 16700 | 77.31% | 1.92 | 20800 | R-410A
206767530 | 2.02 | Yes | No | KEEPRITE | HRCU-A-CB (Split System: Heat Pump with Remote Outdoor Unit-Air-Source) | Centrally-Ducted | CVH825GKA3* | EA*4X37L17A*+WALLCON | *95CSU0601716A* | 24200 | 16.5 | 10.5 | 8.1 | 21400 | 16800 | 78.5% | 1.98 | 20800 | R-410A
206765831 | 1.97 | Yes | Yes | KEEPRITE | HRCU-A-CB (Split System: Heat Pump with Remote Outdoor Unit-Air-Source) | Centrally-Ducted | CVH825GKA3* | EA*4X36L21A*+WALLCON | *80CTL0901716A* | 23600 | 17.5 | 11 | 8.1 | 21400 | 16600 | 77.57% | 1.96 | 20600 | R-410A
206765867 | 2.02 | Yes | Yes | KEEPRITE | HRCU-A-CB (Split System: Heat Pump with Remote Outdoor Unit-Air-Source) | Centrally-Ducted | CVH825GKA3* | EA*4X37L17A*+WALLCON | *80CTL0701716A* | 24200 | 16.5 | 11 | 8.1 | 21400 | 16700 | 78.04% | 2 | 20800 | R-410A
207658558 | 3.79 | Yes | Yes | BOSCH | HRCU-A-CB (Split System: Heat Pump with Remote Outdoor Unit-Air-Source) | Centrally-Ducted | BOVB-60HDN1-M20G | BMA*4248DNTF | BGH96M120D5A | 45500 | 17.5 | 11.7 | 9 | 47000 | 33200 | 70.64% | 1.9 | 35600 | R-410A
207454647 | 3.75 | Yes | Yes | BOSCH | HRCU-A-CB (Split System: Heat Pump with Remote Outdoor Unit-Air-Source) | Centrally-Ducted | BOVA-60HDN1-M20G | BMA*4248CNTF | BGH96M100C5B | 45000 | 17.5 | 11.7 | 8.8 | 46500 | 32800 | 70.54% | 1.9 | 35600 | R-410A
216675435 | 2.05 | Yes | Yes | ARCOAIRE | HRCU-A-CB (Split System: Heat Pump with Remote Outdoor Unit-Air-Source) | Centrally-Ducted | D5CURAH24AAK | ESH5X30M12A* | *80CSU0401712A* | 24600 | 16 | 10 | 9 | 24600 | 19600 | 79.67% | 2.02 | 19200 | R-454B
216706471 | 2.42 | Yes | Yes | ECOER | HRCU-A-C (Split System: Heat Pump with Remote Outdoor Unit with No Indoor Fan --Air Source) | Centrally-Ducted | EODA19H-2436AA* | GNC3036BPT |  | 29000 | 16 | 11 | 8.8 | 33600 | 23600 | 70.24% | 1.9 | 25600 | R-410A
214572692 | 2.65 | Yes | Yes | ARCOAIRE | HRCU-A-CB (Split System: Heat Pump with Remote Outdoor Unit-Air-Source) | Centrally-Ducted | HVH837GKA** | EA*4X42L24A*+WALLCON | *97CMN0802120B* | 31800 | 17 | 11 | 8.5 | 32800 | 24400 | 74.39% | 1.9 | 31200 | R-410A
214572592 | 2.65 | Yes | Yes | ARCOAIRE | HRCU-A-CB (Split System: Heat Pump with Remote Outdoor Unit-Air-Source) | Centrally-Ducted | HVH837GKA** | EA*4X42L21A*+WALLCON | *80CTL0702120B* | 31800 | 17 | 11 | 8.5 | 33000 | 24400 | 73.94% | 1.9 | 31400 | R-410A
214570502 | 1.98 | Yes | No | ARCOAIRE | HRCU-A-CB (Split System: Heat Pump with Remote Outdoor Unit-Air-Source) | Centrally-Ducted | HVH825GKA3* | EA*4X42L21A*+WALLCON | *95CSU0802120B* | 23800 | 16.5 | 10.5 | 8.1 | 21400 | 16700 | 78.04% | 1.96 | 20600 | R-410A
206767120 | 1.95 | Yes | No | KEEPRITE | HRCU-A-CB (Split System: Heat Pump with Remote Outdoor Unit-Air-Source) | Centrally-Ducted | CVH825GKA3* | EA*4X30L17A*+WALLCON | *80CSU0601716A* | 23400 | 16.5 | 10.5 | 8.1 | 21600 | 16700 | 77.31% | 1.9 | 20800 | R-410A
212510776 | 2.5 | No | No | AMERISTAR | HRCU-A-CB (Split System: Heat Pump with Remote Outdoor Unit-Air-Source) | Centrally-Ducted | E4HL5036A1000A | 4TXCB006DS3 | A951X080BU4SAB | 30000 | 15.2 | 9.8 | 8.1 | 27000 | 19000 | 70.37% | 1.75 | 19500 | R-410A
214838772 | 2.75 | Yes | Yes | ECOER | HRCU-A-CB (Split System: Heat Pump with Remote Outdoor Unit-Air-Source) | Centrally-Ducted | EODA19H-2436AA* | GNC3036BPT | FG7SA-072C-T24B* | 33000 | 16.5 | 11 | 8.5 | 34600 | 24400 | 70.52% | 1.95 | 27600 | R-410A
206765939 | 2.03 | Yes | Yes | KEEPRITE | HRCU-A-CB (Split System: Heat Pump with Remote Outdoor Unit-Air-Source) | Centrally-Ducted | CVH825GKA3* | EA*4X37L21A*+WALLCON | *80CTL0701716A* | 24400 | 17 | 11 | 8.5 | 21200 | 16600 | 78.3% | 2.02 | 20600 | R-410A
214303519 | 2 | Yes | Yes | ECOER | HRCU-A-CB (Split System: Heat Pump with Remote Outdoor Unit-Air-Source) | Centrally-Ducted | EODA19H-2436A | GNC2430BPT | MGH96M080B3A | 24000 | 18.5 | 12 | 9 | 24000 | 19400 | 80.83% | 2.1 | 23600 | R-410A
214303533 | 2.93 | Yes | Yes | ECOER | HRCU-A-CB (Split System: Heat Pump with Remote Outdoor Unit-Air-Source) | Centrally-Ducted | EODA19H-4860A | EAHATN-36B |  | 35200 | 19.5 | 12.5 | 9.5 | 36000 | 29200 | 81.11% | 1.9 | 32000 | R-410A
215447637 | 4.33 | No | Yes | ECOER | HRCU-A-CB (Split System: Heat Pump with Remote Outdoor Unit-Air-Source) | Centrally-Ducted | EODA19H-4860AA* | GNC4860DPT | FG7TC-120D-E45D* | 52000 | 18 | 11.7 | 8.7 | 54000 | 37800 | 70% | 1.9 | 41000 | R-410A
214573742 | 2.65 | Yes | Yes | ARCOAIRE | HRCU-A-CB (Split System: Heat Pump with Remote Outdoor Unit-Air-Source) | Centrally-Ducted | HVH837GKA2* | EA*4X42L21A*+WALLCON | *95CSU0802120B* | 31800 | 17 | 11 | 8.5 | 33000 | 24400 | 73.94% | 1.9 | 31400 | R-410A
214574542 | 2.63 | Yes | Yes | ARCOAIRE | HRCU-A-CB (Split System: Heat Pump with Remote Outdoor Unit-Air-Source) | Centrally-Ducted | HVH837GKA2* | EN(A,D,W)4X42L21**+WALLCON | *97CMN0602120B* | 31600 | 16.5 | 11 | 8.1 | 33200 | 24600 | 74.1% | 1.86 | 31600 | R-410A
214574462 | 2.62 | Yes | Yes | ARCOAIRE | HRCU-A-CB (Split System: Heat Pump with Remote Outdoor Unit-Air-Source) | Centrally-Ducted | HVH837GKA2* | EN(A,D)4X36L21**+WALLCON | *95CSU0802120B* | 31400 | 16.5 | 11 | 8.1 | 33200 | 24200 | 72.89% | 1.82 | 31200 | R-410A
214573942 | 2.68 | Yes | Yes | ARCOAIRE | HRCU-A-CB (Split System: Heat Pump with Remote Outdoor Unit-Air-Source) | Centrally-Ducted | HVH837GKA2* | EA*4X48L21A*+WALLCON | *97CMN0602120B* | 32200 | 17 | 11 | 8.5 | 32600 | 25200 | 77.3% | 1.96 | 31600 | R-410A
216734813 | 1.87 | Yes | Yes | ARCOAIRE | HRCU-A-CB (Split System: Heat Pump with Remote Outdoor Unit-Air-Source) | Centrally-Ducted | D5CUHAH24AAK | EA*5X36M17A* | *96VTN0601716B* | 22400 | 16 | 10.5 | 8.5 | 20800 | 18700 | 89.9% | 1.96 | 17600 | R-454B
216735482 | 1.93 | Yes | Yes | ARCOAIRE | HRCU-A-CB (Split System: Heat Pump with Remote Outdoor Unit-Air-Source) | Centrally-Ducted | D5CUHAH24AAK | EA*5X37M21A* | *80MS(N,L)0702116A* | 23200 | 16 | 11 | 8.5 | 20600 | 18400 | 89.32% | 1.98 | 17500 | R-454B
216735501 | 1.93 | Yes | Yes | ARCOAIRE | HRCU-A-CB (Split System: Heat Pump with Remote Outdoor Unit-Air-Source) | Centrally-Ducted | D5CUHAH24AAK | EA*5X37M21A* | *80MS(N,L)0902116A* | 23200 | 16 | 11 | 8.5 | 20600 | 18400 | 89.32% | 1.96 | 17500 | R-454B
216735031 | 1.9 | Yes | Yes | ARCOAIRE | HRCU-A-CB (Split System: Heat Pump with Remote Outdoor Unit-Air-Source) | Centrally-Ducted | D5CUHAH24AAK | EA*5X37M17A* | *80CTL0701412B* | 22800 | 16.5 | 11 | 8.5 | 20600 | 18400 | 89.32% | 1.96 | 17500 | R-454B
215447630 | 2.75 | Yes | Yes | ECOER | HRCU-A-CB (Split System: Heat Pump with Remote Outdoor Unit-Air-Source) | Centrally-Ducted | EODA19H-2436AA* | GNC3036BPT | FG7TC-060D-V24B* | 33000 | 18 | 11 | 9 | 34600 | 24400 | 70.52% | 1.95 | 27600 | R-410A
210473113 | 2.03 | Yes | Yes | KEEPRITE | HRCU-A-CB (Split System: Heat Pump with Remote Outdoor Unit-Air-Source) | Centrally-Ducted | CVH825GKA3* | EA*4X43L21A*+WALLCON | *95CSU1002122A* | 24400 | 17 | 11 | 8.5 | 21200 | 16600 | 78.3% | 2.04 | 20600 | R-410A
210473498 | 2.02 | Yes | Yes | KEEPRITE | HRCU-A-CB (Split System: Heat Pump with Remote Outdoor Unit-Air-Source) | Centrally-Ducted | CVH825GKA3* | EA*4X48L24A*+WALLCON | *97CMN1002122A* | 24200 | 16.5 | 11 | 8.1 | 21000 | 16500 | 78.57% | 2.02 | 20400 | R-410A
210474533 | 2.02 | Yes | Yes | KEEPRITE | HRCU-A-CB (Split System: Heat Pump with Remote Outdoor Unit-Air-Source) | Centrally-Ducted | CVH825GKA3* | EHD4X48AAL+WALLCON | *80CTL1352422A* | 24200 | 16 | 11 | 8.1 | 21200 | 16600 | 78.3% | 2.02 | 20600 | R-410A
210474066 | 2.02 | Yes | Yes | KEEPRITE | HRCU-A-CB (Split System: Heat Pump with Remote Outdoor Unit-Air-Source) | Centrally-Ducted | CVH825GKA3* | EN(A,D)4X48L24**+WALLCON | *95CSU0802120A* | 24200 | 17 | 11.5 | 8.1 | 21200 | 16600 | 78.3% | 2.02 | 20600 | R-410A
216737177 | 1.88 | Yes | No | ARCOAIRE | HRCU-A-CB (Split System: Heat Pump with Remote Outdoor Unit-Air-Source) | Centrally-Ducted | D5CUHAH24AAK | ESH5X30M12A* | *80VSL0901716B* | 22600 | 16 | 10.5 | 8.1 | 21000 | 18900 | 90% | 1.85 | 17700 | R-454B
216737247 | 1.87 | Yes | No | ARCOAIRE | HRCU-A-CB (Split System: Heat Pump with Remote Outdoor Unit-Air-Source) | Centrally-Ducted | D5CUHAH24AAK | ESH5X30M12A* | *80MSU1002120A* | 22400 | 15.5 | 10.5 | 8.1 | 21000 | 18900 | 90% | 1.85 | 17800 | R-454B
216736125 | 1.92 | Yes | Yes | ARCOAIRE | HRCU-A-CB (Split System: Heat Pump with Remote Outdoor Unit-Air-Source) | Centrally-Ducted | D5CUHAH24AAK | ESH5X24M12A* | *80CSU0401712A* | 23000 | 16 | 10.5 | 8.5 | 21400 | 19300 | 90.19% | 1.96 | 18100 | R-454B
216737012 | 1.87 | Yes | No | ARCOAIRE | HRCU-A-CB (Split System: Heat Pump with Remote Outdoor Unit-Air-Source) | Centrally-Ducted | D5CUHAH24AAK | ESH5X30M12A* | *80MS(N,L)0451412A* | 22400 | 15.2 | 10.5 | 8.1 | 21000 | 18800 | 89.52% | 1.9 | 17700 | R-454B
216736895 | 1.87 | Yes | No | ARCOAIRE | HRCU-A-CB (Split System: Heat Pump with Remote Outdoor Unit-Air-Source) | Centrally-Ducted | D5CUHAH24AAK | ESH5X24M12A* | *96VTN1202422B* | 22400 | 15.2 | 10.5 | 8.1 | 21200 | 19100 | 90.09% | 1.85 | 17900 | R-454B
216736060 | 1.93 | Yes | Yes | ARCOAIRE | HRCU-A-CB (Split System: Heat Pump with Remote Outdoor Unit-Air-Source) | Centrally-Ducted | D5CUHAH24AAK | EA*5X37M21A* | *97VTN0801716A* | 23200 | 16.5 | 11 | 8.5 | 20800 | 18500 | 88.94% | 1.96 | 17600 | R-454B
216735844 | 1.95 | Yes | Yes | ARCOAIRE | HRCU-A-CB (Split System: Heat Pump with Remote Outdoor Unit-Air-Source) | Centrally-Ducted | D5CUHAH24AAK | EA*5X37M21A* | *96MSN1002120A* | 23400 | 16 | 11 | 8.5 | 20800 | 18500 | 88.94% | 1.98 | 17600 | R-454B
216735927 | 1.9 | Yes | Yes | ARCOAIRE | HRCU-A-CB (Split System: Heat Pump with Remote Outdoor Unit-Air-Source) | Centrally-Ducted | D5CUHAH24AAK | EA*5X37M21A* | *95MSU0802120A* | 22800 | 16 | 11 | 8.5 | 20400 | 18300 | 89.71% | 1.98 | 17400 | R-454B
206765588 | 1.95 | Yes | Yes | KEEPRITE | HRCU-A-CB (Split System: Heat Pump with Remote Outdoor Unit-Air-Source) | Centrally-Ducted | CVH825GKA3* | EA*4X30L17A*+WALLCON | *80CTL0701716A* | 23400 | 16.5 | 11 | 8.1 | 21600 | 16700 | 77.31% | 1.92 | 20800 | R-410A
206765606 | 1.95 | Yes | No | KEEPRITE | HRCU-A-CB (Split System: Heat Pump with Remote Outdoor Unit-Air-Source) | Centrally-Ducted | CVH825GKA3* | EA*4X30L17A*+WALLCON | *96CTN0801714A* | 23400 | 16.5 | 10.5 | 8.1 | 21600 | 16800 | 77.78% | 1.9 | 20800 | R-410A
206765633 | 1.97 | Yes | Yes | KEEPRITE | HRCU-A-CB (Split System: Heat Pump with Remote Outdoor Unit-Air-Source) | Centrally-Ducted | CVH825GKA3* | EA*4X30L17A*+WALLCON | *80CTL0701412A* | 23600 | 17 | 11 | 8.1 | 21600 | 16600 | 76.85% | 1.92 | 20800 | R-410A
215726462 | 3.63 | Yes | Yes | YORK | HRCU-A-CB (Split System: Heat Pump with Remote Outdoor Unit-Air-Source) | Centrally-Ducted | HH860E2S11 | H,YG49*60+TXV-BLEED | TM8V080C16MP12 | 43500 | 18 | 11.7 | 8.5 | 42000 | 32800 | 78.1% | 2 | 31200 | R-454B
215726532 | 3.67 | Yes | Yes | YORK | HRCU-A-CB (Split System: Heat Pump with Remote Outdoor Unit-Air-Source) | Centrally-Ducted | HH860E2S11 | H,YG48*60+TXV-BLEED | TM9V120D20MP12 | 44000 | 18 | 11.7 | 8.5 | 42500 | 33000 | 77.65% | 2 | 31800 | R-454B
215726589 | 4.38 | Yes | Yes | YORK | HRCU-A-CB (Split System: Heat Pump with Remote Outdoor Unit-Air-Source) | Centrally-Ducted | HH860E2S11 | H,YG48*60+TXV-BLEED | TM9Y100C20MP11 | 52500 | 17 | 11 | 8.5 | 52500 | 39000 | 74.29% | 2 | 36600 | R-454B
216992518 | 4.08 | Yes | Yes | BRYANT HEATING AND COOLING SYSTEMS | HRCU-A-CB (Split System: Heat Pump with Remote Outdoor Unit-Air-Source) | Centrally-Ducted | 291VAN054**AA* | H,PG48*60+TXV | 987MC66120C24*** | 49000 | 19 | 11 | 10.5 | 50500 | 53000 | 105% | 1.96 | 49500 | R-454B
211230365 | 3 | Yes | No | KEEPRITE | HRCU-A-CB (Split System: Heat Pump with Remote Outdoor Unit-Air-Source) | Centrally-Ducted | DLCURAH36ABK | EN(A,D,W)4X48L21** | OLV112A16A | 36000 | 15.5 | 10 | 8.1 | 38500 | 35000 | 90.91% | 2.02 | 29200 | R-410A
211230483 | 3.02 | Yes | No | KEEPRITE | HRCU-A-CB (Split System: Heat Pump with Remote Outdoor Unit-Air-Source) | Centrally-Ducted | DLCURAH36ABK | EN(A,D)4X48L24** | *80ES(N,L)1352420A* | 36200 | 16 | 10 | 8.1 | 38500 | 34800 | 90.39% | 2.02 | 29200 | R-410A
211230126 | 3.02 | Yes | No | KEEPRITE | HRCU-A-CB (Split System: Heat Pump with Remote Outdoor Unit-Air-Source) | Centrally-Ducted | DLCURAH36ABK | EN(A,D,W)4X48L21** | *92ESN0601714A* | 36200 | 16 | 10 | 8.1 | 38500 | 34800 | 90.39% | 2.02 | 29200 | R-410A
211229508 | 3.12 | Yes | No | KEEPRITE | HRCU-A-CB (Split System: Heat Pump with Remote Outdoor Unit-Air-Source) | Centrally-Ducted | DLCURAH36ABK | EA*4X48L24A* | *95ESN1002122A* | 37400 | 15.5 | 10 | 8.5 | 38500 | 35000 | 90.91% | 2.14 | 29200 | R-410A
211229415 | 3.07 | Yes | Yes | KEEPRITE | HRCU-A-CB (Split System: Heat Pump with Remote Outdoor Unit-Air-Source) | Centrally-Ducted | DLCURAH36ABK | EA*4X48L24A* | *80VTL1102122A* | 36800 | 16 | 10 | 8.5 | 38500 | 34800 | 90.39% | 2.1 | 29000 | R-410A
211229081 | 2.95 | No | No | KEEPRITE | HRCU-A-CB (Split System: Heat Pump with Remote Outdoor Unit-Air-Source) | Centrally-Ducted | DLCURAH36ABK | EA*4X48L21A* | *96VSN0601714A* | 35400 | 15.5 | 9.5 | 8.1 | 38500 | 34800 | 90.39% | 2.02 | 29000 | R-410A
214660550 | 2 | Yes | Yes | ECOER | HRCU-A-CB (Split System: Heat Pump with Remote Outdoor Unit-Air-Source) | Centrally-Ducted | EODA19H-2436AA* | GNC2430BPT | MGH96M080B3A | 24000 | 18.5 | 12 | 9 | 24000 | 19400 | 80.83% | 2.1 | 23600 | R-410A
210471163 | 2.73 | Yes | Yes | KEEPRITE | HRCU-A-CB (Split System: Heat Pump with Remote Outdoor Unit-Air-Source) | Centrally-Ducted | CVH837GKA2* | EHD4X60AAL+WALLCON | *80CSU1002120A* | 32800 | 16.5 | 11 | 8.1 | 32200 | 24800 | 77.02% | 1.98 | 31200 | R-410A
210471218 | 2.75 | Yes | Yes | KEEPRITE | HRCU-A-CB (Split System: Heat Pump with Remote Outdoor Unit-Air-Source) | Centrally-Ducted | CVH837GKA2* | EHD4X60AAL+WALLCON | *96CTN1202422A* | 33000 | 17 | 11.5 | 8.1 | 32200 | 24800 | 77.02% | 2.02 | 31200 | R-410A
210471229 | 2.73 | Yes | Yes | KEEPRITE | HRCU-A-CB (Split System: Heat Pump with Remote Outdoor Unit-Air-Source) | Centrally-Ducted | CVH837GKA2* | EHD4X60AAL+WALLCON | *97CMN0801714A* | 32800 | 16.5 | 11 | 8.1 | 32600 | 25200 | 77.3% | 1.98 | 31600 | R-410A
210470927 | 2.73 | Yes | Yes | KEEPRITE | HRCU-A-CB (Split System: Heat Pump with Remote Outdoor Unit-Air-Source) | Centrally-Ducted | CVH837GKA2* | EN(A,D,W)4X60L24**+WALLCON | *80CTL1352422A* | 32800 | 18 | 12 | 8.1 | 32200 | 24600 | 76.4% | 1.98 | 31200 | R-410A
216980855 | 4 | Yes | Yes | 1HVAC | HRCU-A-CB (Split System: Heat Pump with Remote Outdoor Unit-Air-Source) | Centrally-Ducted | EZ-48-HPB | EZ-48-AHB |  | 48000 | 16.5 | 10.5 | 9.5 | 50000 | 46000 | 92% | 1.9 | 37000 | R-454B
216738894 | 1.88 | Yes | Yes | ARCOAIRE | HRCU-A-CB (Split System: Heat Pump with Remote Outdoor Unit-Air-Source) | Centrally-Ducted | D5CUHAH24AAK | ESH5X36M12A* | *97VTN0601716A* | 22600 | 16 | 11 | 8.1 | 20800 | 18500 | 88.94% | 1.85 | 17600 | R-454B
216738991 | 1.88 | Yes | Yes | ARCOAIRE | HRCU-A-CB (Split System: Heat Pump with Remote Outdoor Unit-Air-Source) | Centrally-Ducted | D5CUHAH24AAK | FCMA5X24L0B*+WALLCON |  | 22600 | 16 | 11 | 8.5 | 21000 | 18800 | 89.52% | 1.96 | 17700 | R-454B
211230845 | 3.08 | Yes | No | KEEPRITE | HRCU-A-CB (Split System: Heat Pump with Remote Outdoor Unit-Air-Source) | Centrally-Ducted | DLCURAH36ABK | FEM4X42**BL |  | 37000 | 16 | 10 | 8.1 | 38500 | 34800 | 90.39% | 2 | 29200 | R-410A
211230666 | 3.13 | Yes | No | KEEPRITE | HRCU-A-CB (Split System: Heat Pump with Remote Outdoor Unit-Air-Source) | Centrally-Ducted | DLCURAH36ABK | EN(A,D)4X48L24** | *95ESN1002122A* | 37600 | 15.5 | 10.5 | 8.5 | 39500 | 35000 | 88.61% | 2.08 | 29400 | R-410A
211230541 | 3.12 | Yes | No | KEEPRITE | HRCU-A-CB (Split System: Heat Pump with Remote Outdoor Unit-Air-Source) | Centrally-Ducted | DLCURAH36ABK | EN(A,D)4X48L24** | *80ESU0802120A | 37400 | 15.5 | 10.5 | 8.5 | 39500 | 35000 | 88.61% | 2.1 | 29400 | R-410A
211230634 | 3.03 | Yes | No | KEEPRITE | HRCU-A-CB (Split System: Heat Pump with Remote Outdoor Unit-Air-Source) | Centrally-Ducted | DLCURAH36ABK | EN(A,D)4X48L24** | *92ESN1202420A* | 36400 | 16 | 10.5 | 8.1 | 38500 | 34800 | 90.39% | 2.04 | 29200 | R-410A
211229975 | 3.02 | Yes | No | KEEPRITE | HRCU-A-CB (Split System: Heat Pump with Remote Outdoor Unit-Air-Source) | Centrally-Ducted | DLCURAH36ABK | EN(A,D,W)4X48L21** | *80ES(N,L)1102120A* | 36200 | 16.5 | 10.5 | 8.1 | 38500 | 34800 | 90.39% | 2.02 | 29200 | R-410A
211230298 | 3.12 | Yes | No | KEEPRITE | HRCU-A-CB (Split System: Heat Pump with Remote Outdoor Unit-Air-Source) | Centrally-Ducted | DLCURAH36ABK | EN(A,D,W)4X48L21** | *95ESU1002122A* | 37400 | 15.5 | 10.5 | 8.5 | 39500 | 35000 | 88.61% | 2.08 | 29400 | R-410A
211229346 | 3 | Yes | Yes | KEEPRITE | HRCU-A-CB (Split System: Heat Pump with Remote Outdoor Unit-Air-Source) | Centrally-Ducted | DLCURAH36ABK | EA*4X48L24A* | *80VSL0702120A* | 36000 | 16 | 10 | 8.5 | 38500 | 34600 | 89.87% | 2.06 | 29000 | R-410A
215726630 | 3.71 | Yes | Yes | YORK | HRCU-A-CB (Split System: Heat Pump with Remote Outdoor Unit-Air-Source) | Centrally-Ducted | HH860E2S11 | H,YG52*60+TXV | Y81E080C16SMPS1 | 44500 | 18 | 12 | 8.5 | 42500 | 33000 | 77.65% | 2 | 32000 | R-454B
215726664 | 3.67 | Yes | Yes | YORK | HRCU-A-CB (Split System: Heat Pump with Remote Outdoor Unit-Air-Source) | Centrally-Ducted | HH860E2S11 | H,YG50*60+TXV-BLEED | Y81E100C16SMPS1 | 44000 | 18 | 12 | 8.5 | 42000 | 32800 | 78.1% | 2 | 31400 | R-454B
215726673 | 3.67 | Yes | Yes | YORK | HRCU-A-CB (Split System: Heat Pump with Remote Outdoor Unit-Air-Source) | Centrally-Ducted | HH860E2S11 | H,YG86*60+TXV | Y81E100C16SMPS1 | 44000 | 18 | 12 | 8.5 | 42000 | 32800 | 78.1% | 2 | 31400 | R-454B
215726680 | 4.42 | Yes | Yes | YORK | HRCU-A-CB (Split System: Heat Pump with Remote Outdoor Unit-Air-Source) | Centrally-Ducted | HH860E2S11 | H,YG49*60+TXV-BLEED | Y81E100C20SMPS1 | 53000 | 19 | 11.7 | 8.5 | 51500 | 38000 | 73.79% | 2 | 35600 | R-454B
215726687 | 4.42 | Yes | Yes | YORK | HRCU-A-CB (Split System: Heat Pump with Remote Outdoor Unit-Air-Source) | Centrally-Ducted | HH860E2S11 | H,YG86*60+TXV-BLEED | Y81E100C20SMPS1 | 53000 | 19 | 11.7 | 8.5 | 51500 | 38000 | 73.79% | 2 | 35600 | R-454B
215726696 | 3.67 | Yes | Yes | YORK | HRCU-A-CB (Split System: Heat Pump with Remote Outdoor Unit-Air-Source) | Centrally-Ducted | HH860E2S11 | H,YG48*60+TXV | Y81E120C16SMPS1 | 44000 | 18 | 12 | 8.5 | 42000 | 32600 | 77.62% | 2 | 31200 | R-454B
215726730 | 3.75 | Yes | Yes | YORK | HRCU-A-CB (Split System: Heat Pump with Remote Outdoor Unit-Air-Source) | Centrally-Ducted | HH860E2S11 | H,YG48*60+TXV | Y81E130D20SMPS1 | 45000 | 18 | 12 | 9 | 43000 | 33200 | 77.21% | 2 | 32400 | R-454B
210470851 | 2.7 | Yes | Yes | KEEPRITE | HRCU-A-CB (Split System: Heat Pump with Remote Outdoor Unit-Air-Source) | Centrally-Ducted | CVH837GKA2* | EN(A,D)4X48L24**+WALLCON | *95CSU1002122A* | 32400 | 17.5 | 11.7 | 8.1 | 32800 | 24600 | 75% | 1.98 | 31400 | R-410A
216032533 | 4 | Yes | Yes | MRCOOL | HRCU-A-CB (Split System: Heat Pump with Remote Outdoor Unit-Air-Source) | Centrally-Ducted | CENTRAL-48-HP-C-230B00-O | MVP-48-HP-MUAH-230A00-O |  | 48000 | 16.5 | 10.5 | 9.5 | 50000 | 46000 | 92% | 1.9 | 37000 | R-454B
214838778 | 3.67 | Yes | Yes | ECOER | HRCU-A-CB (Split System: Heat Pump with Remote Outdoor Unit-Air-Source) | Centrally-Ducted | EODA19H-4860AA* | GNC4248CPT | FG7SA-090C-T35C* | 44000 | 17 | 11.7 | 8.3 | 46000 | 32400 | 70.43% | 1.95 | 38000 | R-410A
215402222 | 2.5 | No | No | AMERISTAR | HRCU-A-CB (Split System: Heat Pump with Remote Outdoor Unit-Air-Source) | Centrally-Ducted | E4HL5036A1000A | 4TXCB006DS3 | A801X080BM4SD | 30000 | 15.2 | 9.8 | 8.1 | 27000 | 19000 | 70.37% | 1.75 | 19500 | R-410A
214660539 | 2 | Yes | Yes | ECOER | HRCU-A-CB (Split System: Heat Pump with Remote Outdoor Unit-Air-Source) | Centrally-Ducted | EODA19H-2436AA* | EAHATN-24BA* |  | 24000 | 20.5 | 13 | 9.5 | 24000 | 19600 | 81.67% | 2.1 | 22400 | R-410A
206767039 | 2 | Yes | Yes | KEEPRITE | HRCU-A-CB (Split System: Heat Pump with Remote Outdoor Unit-Air-Source) | Centrally-Ducted | CVH825GKA3* | EHD4X36AAL+WALLCON | *80CTL0701412A* | 24000 | 16.5 | 11 | 8.1 | 21400 | 16600 | 77.57% | 2 | 20600 | R-410A
206765484 | 1.95 | Yes | Yes | KEEPRITE | HRCU-A-CB (Split System: Heat Pump with Remote Outdoor Unit-Air-Source) | Centrally-Ducted | CVH825GKA3* | EA*4X24L17A*+WALLCON | *80CTL0901716A* | 23400 | 17 | 11 | 8.1 | 21800 | 16700 | 76.61% | 1.9 | 21000 | R-410A
211245352 | 2.02 | Yes | No | KEEPRITE | HRCU-A-CB (Split System: Heat Pump with Remote Outdoor Unit-Air-Source) | Centrally-Ducted | DLCURAH24ABK | EN(A,D)4X36L21** | *96VSN0801716A* | 24200 | 16.5 | 10.5 | 8.1 | 26200 | 23000 | 87.79% | 1.9 | 19100 | R-410A
211227454 | 2.95 | Yes | No | KEEPRITE | HRCU-A-CB (Split System: Heat Pump with Remote Outdoor Unit-Air-Source) | Centrally-Ducted | DLCURAH36ABK | EA*4X42L21A* | *80ESU1002120A* | 35400 | 16 | 10 | 8.1 | 38500 | 35000 | 90.91% | 1.88 | 29400 | R-410A
211227607 | 2.93 | No | No | KEEPRITE | HRCU-A-CB (Split System: Heat Pump with Remote Outdoor Unit-Air-Source) | Centrally-Ducted | DLCURAH36ABK | EA*4X42L21A* | *96VSN0801716A* | 35200 | 15.5 | 9.5 | 8.1 | 38500 | 35000 | 90.91% | 1.86 | 29400 | R-410A
211227873 | 2.92 | No | No | KEEPRITE | HRCU-A-CB (Split System: Heat Pump with Remote Outdoor Unit-Air-Source) | Centrally-Ducted | DLCURAH36ABK | EA*4X42L24A* | *80VSL0902120A* | 35000 | 16 | 9.5 | 8.1 | 38500 | 35000 | 90.91% | 1.86 | 29400 | R-410A
212974630 | 1.44 | Yes | No | ARCOAIRE | HRCU-A-CB (Split System: Heat Pump with Remote Outdoor Unit-Air-Source) | Centrally-Ducted | DLCURAH18ABK | EA*4X24L14A* | *96VTN0401410B* | 17300 | 15.5 | 10.5 | 8.5 | 18400 | 19400 | 105.4% | 2.32 | 12400 | R-410A
212973385 | 1.45 | Yes | Yes | ARCOAIRE | HRCU-A-CB (Split System: Heat Pump with Remote Outdoor Unit-Air-Source) | Centrally-Ducted | DLCURAH18ABK | EN(A,D)4X30L14** | *96VSN0601412B* | 17400 | 16 | 11 | 8.1 | 18000 | 18700 | 103.9% | 2.24 | 12200 | R-410A
212970479 | 3.02 | Yes | No | ARCOAIRE | HRCU-A-CB (Split System: Heat Pump with Remote Outdoor Unit-Air-Source) | Centrally-Ducted | DLCURAH36ABK | EN(A,D,W)4X48L21** | *80VSL0701716B* | 36200 | 16 | 10 | 8.1 | 38500 | 35000 | 90.91% | 2 | 29200 | R-410A
214573062 | 2.77 | Yes | Yes | ARCOAIRE | HRCU-A-CB (Split System: Heat Pump with Remote Outdoor Unit-Air-Source) | Centrally-Ducted | HVH837GKA** | EA*4X61L24A*+WALLCON | *96CTN0802120B* | 33200 | 18.5 | 11.5 | 8.5 | 31800 | 24800 | 77.99% | 2.02 | 31200 | R-410A
214573262 | 2.75 | Yes | Yes | ARCOAIRE | HRCU-A-CB (Split System: Heat Pump with Remote Outdoor Unit-Air-Source) | Centrally-Ducted | HVH837GKA** | EHD4X60AAL+WALLCON | *95CSU0802120B* | 33000 | 17 | 11 | 8.5 | 32200 | 25000 | 77.64% | 2 | 31400 | R-410A
214771715 | 2 | Yes | Yes | BOSCH | HRCU-A-CB (Split System: Heat Pump with Remote Outdoor Unit-Air-Source) | Centrally-Ducted | BOVA-36RTB-M20S | BMAC2430BBTA | BGH96M080B3C | 24000 | 18.5 | 12 | 9 | 24000 | 17200 | 71.67% | 1.9 | 20000 | R-454B
216734883 | 1.97 | Yes | Yes | ARCOAIRE | HRCU-A-CB (Split System: Heat Pump with Remote Outdoor Unit-Air-Source) | Centrally-Ducted | D5CUHAH24AAK | EA*5X37M17A* | *80CSU0401712A* | 23600 | 17 | 11 | 8.5 | 21200 | 18700 | 88.21% | 1.94 | 17800 | R-454B
216734865 | 1.87 | Yes | No | ARCOAIRE | HRCU-A-CB (Split System: Heat Pump with Remote Outdoor Unit-Air-Source) | Centrally-Ducted | D5CUHAH24AAK | EA*5X36M17A* | OMV098J12* | 22400 | 15.2 | 10.5 | 8.1 | 20800 | 18700 | 89.9% | 1.9 | 17600 | R-454B
216736786 | 1.87 | Yes | No | ARCOAIRE | HRCU-A-CB (Split System: Heat Pump with Remote Outdoor Unit-Air-Source) | Centrally-Ducted | D5CUHAH24AAK | ESH5X24M12A* | *96CTN0601714B* | 22400 | 15.5 | 10.5 | 8.1 | 21200 | 19000 | 89.62% | 1.85 | 17800 | R-454B
216736001 | 1.92 | Yes | Yes | ARCOAIRE | HRCU-A-CB (Split System: Heat Pump with Remote Outdoor Unit-Air-Source) | Centrally-Ducted | D5CUHAH24AAK | EA*5X37M21A* | *96VTN0601716B* | 23000 | 16.5 | 11 | 8.5 | 20600 | 18400 | 89.32% | 1.96 | 17500 | R-454B
216736134 | 1.9 | Yes | Yes | ARCOAIRE | HRCU-A-CB (Split System: Heat Pump with Remote Outdoor Unit-Air-Source) | Centrally-Ducted | D5CUHAH24AAK | ESH5X24M12A* | *80CSU0601716A* | 22800 | 16 | 10.5 | 8.5 | 21600 | 19300 | 89.35% | 1.94 | 18200 | R-454B
216735699 | 1.98 | Yes | No | ARCOAIRE | HRCU-A-CB (Split System: Heat Pump with Remote Outdoor Unit-Air-Source) | Centrally-Ducted | D5CUHAH24AAK | EA*5X37M21A* | *95CSU1002122B* | 23800 | 15.5 | 11 | 8.5 | 21000 | 18700 | 89.05% | 1.98 | 17800 | R-454B
214573392 | 2.65 | Yes | Yes | ARCOAIRE | HRCU-A-CB (Split System: Heat Pump with Remote Outdoor Unit-Air-Source) | Centrally-Ducted | HVH837GKA** | EN(A,D,W)4X42L21**+WALLCON | *95CSU1002122B* | 31800 | 17 | 11.5 | 8.1 | 33000 | 24400 | 73.94% | 1.9 | 31400 | R-410A
213780419 | 2.73 | Yes | Yes | ARCOAIRE | HRCU-A-CB (Split System: Heat Pump with Remote Outdoor Unit-Air-Source) | Centrally-Ducted | HVH837GKA** | EHD4X60AAL+WALLCON | *96CTN0601714B* | 32800 | 16.5 | 11 | 8.1 | 32400 | 25000 | 77.16% | 1.96 | 31400 | R-410A
216735717 | 1.95 | Yes | No | ARCOAIRE | HRCU-A-CB (Split System: Heat Pump with Remote Outdoor Unit-Air-Source) | Centrally-Ducted | D5CUHAH24AAK | EA*5X37M21A* | *97CMN0602120B* | 23400 | 15.5 | 11 | 8.5 | 21000 | 18600 | 88.57% | 1.98 | 17700 | R-454B
216735566 | 1.92 | Yes | Yes | ARCOAIRE | HRCU-A-CB (Split System: Heat Pump with Remote Outdoor Unit-Air-Source) | Centrally-Ducted | D5CUHAH24AAK | EA*5X37M21A* | *80MSU0601716A* | 23000 | 16.5 | 11 | 8.5 | 20400 | 18300 | 89.71% | 1.98 | 17400 | R-454B
213780269 | 2.72 | Yes | Yes | ARCOAIRE | HRCU-A-CB (Split System: Heat Pump with Remote Outdoor Unit-Air-Source) | Centrally-Ducted | HVH837GKA** | EHD4X48AAL+WALLCON | *96CTN0801714B* | 32600 | 16.5 | 11 | 8.1 | 33000 | 25000 | 75.76% | 1.94 | 31600 | R-410A
210470602 | 2.77 | Yes | Yes | KEEPRITE | HRCU-A-CB (Split System: Heat Pump with Remote Outdoor Unit-Air-Source) | Centrally-Ducted | CVH837GKA2* | EA*4X61L24A*+WALLCON | *97CMN1002122A* | 33200 | 18 | 12 | 8.5 | 32000 | 24800 | 77.5% | 2 | 31200 | R-410A
210470525 | 2.77 | Yes | Yes | KEEPRITE | HRCU-A-CB (Split System: Heat Pump with Remote Outdoor Unit-Air-Source) | Centrally-Ducted | CVH837GKA2* | EA*4X61L24A*+WALLCON | *95CSU0802120A* | 33200 | 18 | 11.5 | 8.5 | 32000 | 24800 | 77.5% | 2 | 31200 | R-410A
210470327 | 2.73 | Yes | Yes | KEEPRITE | HRCU-A-CB (Split System: Heat Pump with Remote Outdoor Unit-Air-Source) | Centrally-Ducted | CVH837GKA2* | EA*4X60L24A*+WALLCON | *97CMN1202422A* | 32800 | 17.5 | 11.7 | 8.5 | 32000 | 24800 | 77.5% | 1.98 | 31200 | R-410A
212970459 | 2.97 | Yes | No | ARCOAIRE | HRCU-A-CB (Split System: Heat Pump with Remote Outdoor Unit-Air-Source) | Centrally-Ducted | DLCURAH36ABK | END4X42L17** | *80VSL0701716B* | 35600 | 15.5 | 10 | 8.1 | 38000 | 35000 | 92.11% | 1.94 | 29400 | R-410A
213779749 | 2.77 | Yes | Yes | ARCOAIRE | HRCU-A-CB (Split System: Heat Pump with Remote Outdoor Unit-Air-Source) | Centrally-Ducted | HVH837GKA** | EA*4X61L24A*+WALLCON | *80CTL0902120B* | 33200 | 17.5 | 11.7 | 8.5 | 32000 | 24800 | 77.5% | 2 | 31000 | R-410A
213780119 | 2.72 | Yes | Yes | ARCOAIRE | HRCU-A-CB (Split System: Heat Pump with Remote Outdoor Unit-Air-Source) | Centrally-Ducted | HVH837GKA** | EHD4X42AAL+WALLCON | *96CTN1002122B* | 32600 | 16.5 | 11 | 8.1 | 33000 | 24600 | 74.55% | 1.94 | 31400 | R-410A
213779199 | 2.65 | Yes | Yes | ARCOAIRE | HRCU-A-CB (Split System: Heat Pump with Remote Outdoor Unit-Air-Source) | Centrally-Ducted | HVH837GKA** | EA*4X42L24A*+WALLCON | *80CTL1352422B* | 31800 | 17 | 11 | 8.1 | 33000 | 24200 | 73.33% | 1.88 | 31000 | R-410A
213779599 | 2.73 | Yes | Yes | ARCOAIRE | HRCU-A-CB (Split System: Heat Pump with Remote Outdoor Unit-Air-Source) | Centrally-Ducted | HVH837GKA** | EA*4X60L24A*+WALLCON | *97CMN1202422B* | 32800 | 17.5 | 11.5 | 8.1 | 31600 | 24600 | 77.85% | 1.98 | 31000 | R-410A
213778929 | 2.63 | Yes | Yes | ARCOAIRE | HRCU-A-CB (Split System: Heat Pump with Remote Outdoor Unit-Air-Source) | Centrally-Ducted | HVH837GKA** | EA*4X36L21A*+WALLCON | *96CTN1002122B* | 31600 | 17 | 11 | 8.1 | 32800 | 24200 | 73.78% | 1.86 | 31000 | R-410A
206765966 | 2.03 | Yes | Yes | KEEPRITE | HRCU-A-CB (Split System: Heat Pump with Remote Outdoor Unit-Air-Source) | Centrally-Ducted | CVH825GKA3* | EA*4X37L21A*+WALLCON | *96CTN0601714A* | 24400 | 16.5 | 11 | 8.1 | 21200 | 16700 | 78.77% | 2.02 | 20600 | R-410A
206767075 | 1.93 | Yes | No | KEEPRITE | HRCU-A-CB (Split System: Heat Pump with Remote Outdoor Unit-Air-Source) | Centrally-Ducted | CVH825GKA3* | EA*4X24L17A*+WALLCON | *80CSU0401712A* | 23200 | 16.5 | 10.5 | 8.1 | 22000 | 16700 | 75.91% | 1.9 | 21000 | R-410A
206765714 | 1.97 | Yes | Yes | KEEPRITE | HRCU-A-CB (Split System: Heat Pump with Remote Outdoor Unit-Air-Source) | Centrally-Ducted | CVH825GKA3* | EA*4X36L17A*+WALLCON | *80CTL0901716A* | 23600 | 17 | 11 | 8.1 | 21400 | 16600 | 77.57% | 1.94 | 20600 | R-410A
206765723 | 1.95 | Yes | No | KEEPRITE | HRCU-A-CB (Split System: Heat Pump with Remote Outdoor Unit-Air-Source) | Centrally-Ducted | CVH825GKA3* | EA*4X36L21A*+WALLCON | *80CTL0451712A* | 23400 | 16 | 10.5 | 8.1 | 21600 | 16800 | 77.78% | 1.92 | 20800 | R-410A
206767672 | 1.98 | Yes | No | KEEPRITE | HRCU-A-CB (Split System: Heat Pump with Remote Outdoor Unit-Air-Source) | Centrally-Ducted | CVH825GKA3* | EHD4X30AAL+WALLCON | *95CSU0802120A* | 23800 | 16 | 10.5 | 8.1 | 21800 | 16700 | 76.61% | 1.98 | 21000 | R-410A
215402198 | 2 | No | No | AMERISTAR | HRCU-A-CB (Split System: Heat Pump with Remote Outdoor Unit-Air-Source) | Centrally-Ducted | E4HL5024A1000A | 4TXCB003DS3 | A801X060BM4SD | 24000 | 15.2 | 9 | 8.5 | 24000 | 21000 | 87.5% | 1.85 | 20000 | R-410A
212500029 | 2 | Yes | Yes | LENNOX | HRCU-A-CB (Split System: Heat Pump with Remote Outdoor Unit-Air-Source) | Centrally-Ducted | EL22XPV-024-230A** | LP25/36R9 | ML196UH070XE48B* | 24000 | 16 | 12.5 | 8.2 | 22400 | 15700 | 70.09% | 1.88 | 14000 | R-410A
216992509 | 4.13 | Yes | Yes | BRYANT HEATING AND COOLING SYSTEMS | HRCU-A-CB (Split System: Heat Pump with Remote Outdoor Unit-Air-Source) | Centrally-Ducted | 291VAN054**AA* | H,PG48*60+TXV | 88*TB60110C21*** | 49500 | 19 | 11.5 | 10.5 | 50500 | 52500 | 104% | 1.96 | 49500 | R-454B
216992516 | 4.08 | Yes | Yes | BRYANT HEATING AND COOLING SYSTEMS | HRCU-A-CB (Split System: Heat Pump with Remote Outdoor Unit-Air-Source) | Centrally-Ducted | 291VAN054**AA* | H,PG48*60+TXV | 987MC60080C21*** | 49000 | 19 | 11 | 10.5 | 50500 | 52000 | 103% | 2 | 50000 | R-454B
216992468 | 4.58 | No | No | BRYANT HEATING AND COOLING SYSTEMS | HRCU-A-CB (Split System: Heat Pump with Remote Outdoor Unit-Air-Source) | Centrally-Ducted | 290VAN060**AA* | H,PG48*60+TXV | 986TD66100C21*** | 55000 | 18 | 9 | 8.5 | 57500 | 41000 | 71.3% | 1.9 | 50000 | R-454B
211229498 | 3.05 | Yes | Yes | KEEPRITE | HRCU-A-CB (Split System: Heat Pump with Remote Outdoor Unit-Air-Source) | Centrally-Ducted | DLCURAH36ABK | EA*4X48L24A* | *95ESN1002120A* | 36600 | 16 | 10 | 8.5 | 38500 | 34800 | 90.39% | 2.08 | 29000 | R-410A
211229598 | 2.97 | Yes | No | KEEPRITE | HRCU-A-CB (Split System: Heat Pump with Remote Outdoor Unit-Air-Source) | Centrally-Ducted | DLCURAH36ABK | EA*4X48L24A* | *96VTN0802120A* | 35600 | 16 | 10 | 8.1 | 37800 | 34600 | 91.53% | 2.02 | 28800 | R-410A
211228989 | 2.97 | Yes | Yes | KEEPRITE | HRCU-A-CB (Split System: Heat Pump with Remote Outdoor Unit-Air-Source) | Centrally-Ducted | DLCURAH36ABK | EA*4X48L21A* | *92ESN0802120A* | 35600 | 16.5 | 10 | 8.5 | 37800 | 34600 | 91.53% | 2.04 | 28800 | R-410A
211229189 | 2.98 | Yes | Yes | KEEPRITE | HRCU-A-CB (Split System: Heat Pump with Remote Outdoor Unit-Air-Source) | Centrally-Ducted | DLCURAH36ABK | EA*4X48L21A* | *96VTN1002122A* | 35800 | 16.5 | 10 | 8.5 | 37800 | 34600 | 91.53% | 2.04 | 28800 | R-410A
211228744 | 2.97 | No | No | KEEPRITE | HRCU-A-CB (Split System: Heat Pump with Remote Outdoor Unit-Air-Source) | Centrally-Ducted | DLCURAH36ABK | EA*4X48L21A* | *80ES(N,L)0451712A* | 35600 | 15.5 | 9.5 | 8.1 | 38500 | 34800 | 90.39% | 2.04 | 29000 | R-410A
211228562 | 3.03 | Yes | Yes | KEEPRITE | HRCU-A-CB (Split System: Heat Pump with Remote Outdoor Unit-Air-Source) | Centrally-Ducted | DLCURAH36ABK | EA*4X43L21A* | *96VSN0802120A* | 36400 | 16 | 10 | 8.5 | 38500 | 34800 | 90.39% | 2.08 | 29000 | R-410A
211228553 | 3.07 | Yes | No | KEEPRITE | HRCU-A-CB (Split System: Heat Pump with Remote Outdoor Unit-Air-Source) | Centrally-Ducted | DLCURAH36ABK | EA*4X43L21A* | *96VSN0801716A* | 36800 | 15.5 | 10 | 8.5 | 38500 | 35000 | 90.91% | 2.1 | 29200 | R-410A
211228126 | 2.98 | Yes | No | KEEPRITE | HRCU-A-CB (Split System: Heat Pump with Remote Outdoor Unit-Air-Source) | Centrally-Ducted | DLCURAH36ABK | EA*4X42L24A* | *96VTN1002120A* | 35800 | 15.5 | 10 | 8.1 | 39500 | 35200 | 89.11% | 1.9 | 29400 | R-410A
216735991 | 1.92 | Yes | Yes | ARCOAIRE | HRCU-A-CB (Split System: Heat Pump with Remote Outdoor Unit-Air-Source) | Centrally-Ducted | D5CUHAH24AAK | EA*5X37M21A* | *96VTN0401712B* | 23000 | 16 | 10.5 | 8.5 | 20800 | 18500 | 88.94% | 1.96 | 17600 | R-454B
216736011 | 1.93 | Yes | Yes | ARCOAIRE | HRCU-A-CB (Split System: Heat Pump with Remote Outdoor Unit-Air-Source) | Centrally-Ducted | D5CUHAH24AAK | EA*5X37M21A* | *96VTN0801716B* | 23200 | 16.5 | 11 | 8.5 | 20800 | 18500 | 88.94% | 1.96 | 17600 | R-454B
212971460 | 1.5 | Yes | Yes | ARCOAIRE | HRCU-A-CB (Split System: Heat Pump with Remote Outdoor Unit-Air-Source) | Centrally-Ducted | DLCURAH18ABK | EA*4X25L17A* | *80VTL0701716B* | 18000 | 16.5 | 11 | 8.5 | 17900 | 17700 | 98.88% | 2.14 | 12100 | R-410A
212970958 | 1.45 | Yes | Yes | ARCOAIRE | HRCU-A-CB (Split System: Heat Pump with Remote Outdoor Unit-Air-Source) | Centrally-Ducted | DLCURAH18ABK | EN(A,D)4X30L17** | *80VTL0451412B* | 17400 | 16.5 | 11 | 8.1 | 17900 | 18600 | 103.9% | 2.24 | 12200 | R-410A
212969519 | 1.48 | Yes | Yes | ARCOAIRE | HRCU-A-CB (Split System: Heat Pump with Remote Outdoor Unit-Air-Source) | Centrally-Ducted | DLCURAH18ABK | EA*4X24L14A* | *80VSL0451412B* | 17700 | 16.5 | 10.5 | 8.5 | 18600 | 19400 | 104.3% | 2.32 | 12500 | R-410A
213780309 | 2.73 | Yes | Yes | ARCOAIRE | HRCU-A-CB (Split System: Heat Pump with Remote Outdoor Unit-Air-Source) | Centrally-Ducted | HVH837GKA** | EHD4X60AAL+WALLCON | *80CTL0701412B* | 32800 | 16.5 | 11 | 8.1 | 32400 | 25600 | 79.01% | 2 | 31800 | R-410A
213779789 | 2.77 | Yes | Yes | ARCOAIRE | HRCU-A-CB (Split System: Heat Pump with Remote Outdoor Unit-Air-Source) | Centrally-Ducted | HVH837GKA** | EA*4X61L24A*+WALLCON | *97CMN1202422B* | 33200 | 17.5 | 11.7 | 8.5 | 32000 | 24800 | 77.5% | 1.98 | 31200 | R-410A
214660556 | 2.75 | Yes | Yes | ECOER | HRCU-A-CB (Split System: Heat Pump with Remote Outdoor Unit-Air-Source) | Centrally-Ducted | EODA19H-2436AA* | GNC4248CPT | MGH96M080C4A | 33000 | 18.5 | 11.7 | 9 | 34600 | 24400 | 70.52% | 1.95 | 26600 | R-410A
216558238 | 2.85 | No | Yes | ECOER | HRCU-A-CB (Split System: Heat Pump with Remote Outdoor Unit-Air-Source) | Centrally-Ducted | EODA19H-2436AA* | EAHDEN-36AB* |  | 34200 | 19.5 | 12 | 9.5 | 36000 | 25200 | 70% | 2 | 28000 | R-410A
206767138 | 1.97 | Yes | No | KEEPRITE | HRCU-A-CB (Split System: Heat Pump with Remote Outdoor Unit-Air-Source) | Centrally-Ducted | CVH825GKA3* | EA*4X36L17A*+WALLCON | *80CSU0601716A* | 23600 | 16.5 | 10.5 | 8.1 | 21400 | 16700 | 78.04% | 1.92 | 20800 | R-410A
206767156 | 1.97 | Yes | No | KEEPRITE | HRCU-A-CB (Split System: Heat Pump with Remote Outdoor Unit-Air-Source) | Centrally-Ducted | CVH825GKA3* | EA*4X36L21A*+WALLCON | *80CSU0601716A* | 23600 | 16.5 | 10.5 | 8.1 | 21400 | 16600 | 77.57% | 1.94 | 20600 | R-410A
206767476 | 2.02 | Yes | No | KEEPRITE | HRCU-A-CB (Split System: Heat Pump with Remote Outdoor Unit-Air-Source) | Centrally-Ducted | CVH825GKA3* | EA*4X25L17A*+WALLCON | *95CSU0601716A* | 24200 | 16.5 | 10.5 | 8.1 | 21400 | 16700 | 78.04% | 2 | 20800 | R-410A
211230890 | 2.98 | Yes | No | KEEPRITE | HRCU-A-CB (Split System: Heat Pump with Remote Outdoor Unit-Air-Source) | Centrally-Ducted | DLCURAH36ABK | FMA4X36**AL* |  | 35800 | 17 | 10 | 8.1 | 40000 | 35200 | 88% | 1.86 | 29600 | R-410A
211230471 | 3 | Yes | No | KEEPRITE | HRCU-A-CB (Split System: Heat Pump with Remote Outdoor Unit-Air-Source) | Centrally-Ducted | DLCURAH36ABK | EN(A,D)4X48L24** | *80ES(N,L)1102420A* | 36000 | 16.5 | 10.5 | 8.1 | 38500 | 34800 | 90.39% | 2.02 | 29200 | R-410A
211230504 | 3 | Yes | No | KEEPRITE | HRCU-A-CB (Split System: Heat Pump with Remote Outdoor Unit-Air-Source) | Centrally-Ducted | DLCURAH36ABK | EN(A,D)4X48L24** | *80VSL0702120A* | 36000 | 16 | 10 | 8.1 | 38500 | 34800 | 90.39% | 2.02 | 29200 | R-410A
211230288 | 3.03 | Yes | No | KEEPRITE | HRCU-A-CB (Split System: Heat Pump with Remote Outdoor Unit-Air-Source) | Centrally-Ducted | DLCURAH36ABK | EN(A,D,W)4X48L21** | *95ESU1002120A* | 36400 | 16 | 10.5 | 8.1 | 38500 | 34800 | 90.39% | 2.04 | 29200 | R-410A
211230089 | 3.08 | Yes | No | KEEPRITE | HRCU-A-CB (Split System: Heat Pump with Remote Outdoor Unit-Air-Source) | Centrally-Ducted | DLCURAH36ABK | EN(A,D,W)4X48L21** | *80VTL1102122A* | 37000 | 16 | 10.5 | 8.1 | 39500 | 35000 | 88.61% | 2.06 | 29200 | R-410A
211229518 | 3.1 | Yes | No | KEEPRITE | HRCU-A-CB (Split System: Heat Pump with Remote Outdoor Unit-Air-Source) | Centrally-Ducted | DLCURAH36ABK | EA*4X48L24A* | *95ESN1202422A* | 37200 | 15.5 | 10 | 8.5 | 38500 | 35000 | 90.91% | 2.12 | 29200 | R-410A
211229253 | 2.98 | Yes | Yes | KEEPRITE | HRCU-A-CB (Split System: Heat Pump with Remote Outdoor Unit-Air-Source) | Centrally-Ducted | DLCURAH36ABK | EA*4X48L24A* | *80ES(N,L)0702116A* | 35800 | 16.5 | 10 | 8.5 | 37800 | 34600 | 91.53% | 2.04 | 28800 | R-410A
216980853 | 1.92 | Yes | Yes | 1HVAC | HRCU-A-CB (Split System: Heat Pump with Remote Outdoor Unit-Air-Source) | Centrally-Ducted | EZ-24-HPB | EZ-24-AHB |  | 23000 | 18.4 | 11.7 | 10 | 24000 | 21600 | 90% | 1.87 | 20000 | R-454B
216779072 | 1.97 | Yes | Yes | BRYANT HEATING AND COOLING SYSTEMS | HRCU-A-CB (Split System: Heat Pump with Remote Outdoor Unit-Air-Source) | Centrally-Ducted | 288BNV025*0**C* | H,PG9J*36+TXV | 987MC42080C17*** | 23600 | 16 | 11 | 8.1 | 19800 | 16300 | 82.32% | 1.94 | 19800 | R-410A
216980820 | 3 | Yes | Yes | 1HVAC | HRCU-A-CB (Split System: Heat Pump with Remote Outdoor Unit-Air-Source) | Centrally-Ducted | ACIQ-36-EHPD | ACIQ-36W-WMB |  | 36000 | 16.7 | 10.2 | 9.3 | 37000 | 29200 | 78.92% | 1.99 | 24800 | R-454B
211229383 | 3.13 | Yes | No | KEEPRITE | HRCU-A-CB (Split System: Heat Pump with Remote Outdoor Unit-Air-Source) | Centrally-Ducted | DLCURAH36ABK | EA*4X48L24A* | *80ESU0802120A | 37600 | 15.5 | 10 | 8.5 | 39500 | 35000 | 88.61% | 2.14 | 29200 | R-410A
211228349 | 3.1 | Yes | Yes | KEEPRITE | HRCU-A-CB (Split System: Heat Pump with Remote Outdoor Unit-Air-Source) | Centrally-Ducted | DLCURAH36ABK | EA*4X43L21A* | *80ESU0601716A | 37200 | 16 | 10 | 8.5 | 38500 | 34800 | 90.39% | 2.12 | 29200 | R-410A
211227864 | 2.95 | No | No | KEEPRITE | HRCU-A-CB (Split System: Heat Pump with Remote Outdoor Unit-Air-Source) | Centrally-Ducted | DLCURAH36ABK | EA*4X42L24A* | *80VSL0702120A* | 35400 | 16 | 9.5 | 8.1 | 38500 | 35000 | 90.91% | 1.88 | 29400 | R-410A
211227697 | 2.92 | No | No | KEEPRITE | HRCU-A-CB (Split System: Heat Pump with Remote Outdoor Unit-Air-Source) | Centrally-Ducted | DLCURAH36ABK | EA*4X42L21A* | *96VTN0802120A* | 35000 | 16 | 9.5 | 8.1 | 38500 | 35000 | 90.91% | 1.86 | 29400 | R-410A
211227361 | 3 | Yes | No | KEEPRITE | HRCU-A-CB (Split System: Heat Pump with Remote Outdoor Unit-Air-Source) | Centrally-Ducted | DLCURAH36ABK | EA*4X42L21A* | *80ES(N,L)0902120A* | 36000 | 16 | 10 | 8.1 | 39500 | 35000 | 88.61% | 1.9 | 29400 | R-410A
211227515 | 2.95 | Yes | No | KEEPRITE | HRCU-A-CB (Split System: Heat Pump with Remote Outdoor Unit-Air-Source) | Centrally-Ducted | DLCURAH36ABK | EA*4X42L21A* | *92ESN0601714A* | 35400 | 16 | 10 | 8.1 | 38500 | 35000 | 90.91% | 1.88 | 29400 | R-410A
211227548 | 2.93 | Yes | No | KEEPRITE | HRCU-A-CB (Split System: Heat Pump with Remote Outdoor Unit-Air-Source) | Centrally-Ducted | DLCURAH36ABK | EA*4X42L21A* | *92ESN1002120A* | 35200 | 16.5 | 10 | 8.1 | 38500 | 35000 | 90.91% | 1.88 | 29200 | R-410A
211227128 | 3.03 | Yes | Yes | KEEPRITE | HRCU-A-CB (Split System: Heat Pump with Remote Outdoor Unit-Air-Source) | Centrally-Ducted | DLCURAH36ABK | EA*4X37L21A* | *96VSN1002120A* | 36400 | 16 | 10 | 8.5 | 38500 | 34800 | 90.39% | 2.08 | 29000 | R-410A
206765912 | 2.02 | Yes | Yes | KEEPRITE | HRCU-A-CB (Split System: Heat Pump with Remote Outdoor Unit-Air-Source) | Centrally-Ducted | CVH825GKA3* | EA*4X37L17A*+WALLCON | *80CTL0701412A* | 24200 | 17 | 11 | 8.1 | 21400 | 16600 | 77.57% | 2 | 20600 | R-410A
206765993 | 2.03 | Yes | Yes | KEEPRITE | HRCU-A-CB (Split System: Heat Pump with Remote Outdoor Unit-Air-Source) | Centrally-Ducted | CVH825GKA3* | EA*4X37L21A*+WALLCON | *97CMN0801714A* | 24400 | 16.5 | 11 | 8.1 | 21200 | 16700 | 78.77% | 2.02 | 20600 | R-410A
206765660 | 1.97 | Yes | Yes | KEEPRITE | HRCU-A-CB (Split System: Heat Pump with Remote Outdoor Unit-Air-Source) | Centrally-Ducted | CVH825GKA3* | EA*4X36L17A*+WALLCON | *80CTL0701716A* | 23600 | 16.5 | 11 | 8.1 | 21400 | 16700 | 78.04% | 1.94 | 20800 | R-410A
215387221 | 4.67 | Yes | No | 1HVAC | HSP-A (Single-Package Heat Pump Air-Source) | Centrally-Ducted | ACIQ-PHH1760000K000V |  |  | 56000 | 17 | 10.6 | 8.3 | 57000 | 45000 | 78.95% | 1.8 | 37000 | R-410A
215726670 | 3.67 | Yes | Yes | YORK | HRCU-A-CB (Split System: Heat Pump with Remote Outdoor Unit-Air-Source) | Centrally-Ducted | HH860E2S11 | H,YG84*48+TXV | Y81E100C16SMPS1 | 44000 | 18 | 12 | 8.5 | 42000 | 32800 | 78.1% | 2 | 31400 | R-454B
215726684 | 4.42 | Yes | Yes | YORK | HRCU-A-CB (Split System: Heat Pump with Remote Outdoor Unit-Air-Source) | Centrally-Ducted | HH860E2S11 | H,YG52*60+TXV-BLEED | Y81E100C20SMPS1 | 53000 | 19 | 11.7 | 8.5 | 51500 | 38000 | 73.79% | 2 | 35600 | R-454B
213363369 | 2 | Yes | Yes | INNOVAIR | HRCU-A-CB (Split System: Heat Pump with Remote Outdoor Unit-Air-Source) | Centrally-Ducted | SHV24H2R20 | FEV24H2R19 |  | 24000 | 19 | 12 | 9.3 | 27400 | 24000 | 87.59% | 1.91 | 19200 | R-410A
214660552 | 2 | Yes | Yes | ECOER | HRCU-A-CB (Split System: Heat Pump with Remote Outdoor Unit-Air-Source) | Centrally-Ducted | EODA19H-2436AA* | GNC2430BPT | MGH96M060B3A | 24000 | 18.5 | 12 | 9 | 24000 | 19400 | 80.83% | 2.1 | 23600 | R-410A
212975841 | 1.46 | Yes | Yes | ARCOAIRE | HRCU-A-CB (Split System: Heat Pump with Remote Outdoor Unit-Air-Source) | Centrally-Ducted | DLCURAH18ABK | EN(A,D)4X30L17** | *96VTN0801716B* | 17500 | 16 | 11 | 8.1 | 18000 | 18700 | 103.9% | 2.24 | 12200 | R-410A
206765768 | 1.97 | Yes | Yes | KEEPRITE | HRCU-A-CB (Split System: Heat Pump with Remote Outdoor Unit-Air-Source) | Centrally-Ducted | CVH825GKA3* | EA*4X36L21A*+WALLCON | *96CTN0801714A* | 23600 | 16.5 | 11 | 8.1 | 21400 | 16700 | 78.04% | 1.94 | 20800 | R-410A
206765903 | 2.02 | Yes | Yes | KEEPRITE | HRCU-A-CB (Split System: Heat Pump with Remote Outdoor Unit-Air-Source) | Centrally-Ducted | CVH825GKA3* | EA*4X37L17A*+WALLCON | *97CMN0801714A* | 24200 | 16 | 11 | 8.1 | 21400 | 16800 | 78.5% | 1.98 | 20800 | R-410A
206765921 | 2.02 | Yes | Yes | KEEPRITE | HRCU-A-CB (Split System: Heat Pump with Remote Outdoor Unit-Air-Source) | Centrally-Ducted | CVH825GKA3* | EA*4X37L17A*+WALLCON | *80CTL0901716A* | 24200 | 17 | 11 | 8.1 | 21400 | 16600 | 77.57% | 2.02 | 20600 | R-410A
206765534 | 2.02 | Yes | No | KEEPRITE | HRCU-A-CB (Split System: Heat Pump with Remote Outdoor Unit-Air-Source) | Centrally-Ducted | CVH825GKA3* | EA*4X25L17A*+WALLCON | *97CMN0601714A* | 24200 | 15.5 | 10.5 | 8.1 | 20000 | 16000 | 80% | 1.94 | 19600 | R-410A
210474401 | 2.02 | Yes | No | KEEPRITE | HRCU-A-CB (Split System: Heat Pump with Remote Outdoor Unit-Air-Source) | Centrally-Ducted | CVH825GKA3* | EHD4X42AAL+WALLCON | *96CTN1002122A* | 24200 | 16 | 10.5 | 8.1 | 21400 | 16600 | 77.57% | 2 | 20600 | R-410A
210473047 | 1.98 | Yes | Yes | KEEPRITE | HRCU-A-CB (Split System: Heat Pump with Remote Outdoor Unit-Air-Source) | Centrally-Ducted | CVH825GKA3* | EA*4X42L24A*+WALLCON | *97CMN1002122A* | 23800 | 16.5 | 11 | 8.1 | 21400 | 16600 | 77.57% | 1.96 | 20600 | R-410A
214573692 | 2.75 | Yes | Yes | ARCOAIRE | HRCU-A-CB (Split System: Heat Pump with Remote Outdoor Unit-Air-Source) | Centrally-Ducted | HVH837GKA2* | EA*4X37L21A*+WALLCON | *95CSU1002122B* | 33000 | 17.5 | 11.5 | 8.5 | 32600 | 25000 | 76.69% | 2 | 31800 | R-410A
214573992 | 2.7 | Yes | Yes | ARCOAIRE | HRCU-A-CB (Split System: Heat Pump with Remote Outdoor Unit-Air-Source) | Centrally-Ducted | HVH837GKA2* | EA*4X48L24A*+WALLCON | *95CSU1002122B* | 32400 | 17.5 | 11.5 | 8.5 | 32200 | 24800 | 77.02% | 2 | 31400 | R-410A
214574042 | 2.73 | Yes | Yes | ARCOAIRE | HRCU-A-CB (Split System: Heat Pump with Remote Outdoor Unit-Air-Source) | Centrally-Ducted | HVH837GKA2* | EA*4X60L24A*+WALLCON | *95CSU0802120B* | 32800 | 17.5 | 11.5 | 8.5 | 31600 | 24800 | 78.48% | 1.98 | 31000 | R-410A
214574092 | 2.77 | Yes | Yes | ARCOAIRE | HRCU-A-CB (Split System: Heat Pump with Remote Outdoor Unit-Air-Source) | Centrally-Ducted | HVH837GKA2* | EA*4X61L21A*+WALLCON | *80CTL0702120B* | 33200 | 17.5 | 11.5 | 8.5 | 32000 | 25000 | 78.12% | 2 | 31200 | R-410A
210279122 | 3 | Yes | Yes | MRCOOL | HRCU-A-CB (Split System: Heat Pump with Remote Outdoor Unit-Air-Source) | Centrally-Ducted | CENTRAL-36-HP-C-230A00 | CENTRAL-36-HP-MUAH230A00 |  | 36000 | 16 | 10 | 9.5 | 40000 | 34600 | 86.5% | 1.95 | 30400 | R-410A
214573042 | 2.75 | Yes | Yes | ARCOAIRE | HRCU-A-CB (Split System: Heat Pump with Remote Outdoor Unit-Air-Source) | Centrally-Ducted | HVH837GKA** | EA*4X61L24A*+WALLCON | *97CMN0602120B* | 33000 | 18 | 11.5 | 8.5 | 32000 | 25000 | 78.12% | 1.98 | 31400 | R-410A
211229140 | 3.02 | Yes | Yes | KEEPRITE | HRCU-A-CB (Split System: Heat Pump with Remote Outdoor Unit-Air-Source) | Centrally-Ducted | DLCURAH36ABK | EA*4X48L21A* | *95ESU1002120A* | 36200 | 16 | 10 | 8.5 | 38500 | 34600 | 89.87% | 2.06 | 29000 | R-410A
211228452 | 3.12 | Yes | Yes | KEEPRITE | HRCU-A-CB (Split System: Heat Pump with Remote Outdoor Unit-Air-Source) | Centrally-Ducted | DLCURAH36ABK | EA*4X43L21A* | *92ESN0802120A* | 37400 | 16 | 10 | 8.5 | 38500 | 34800 | 90.39% | 2.14 | 29200 | R-410A
214775810 | 2 | Yes | Yes | GE | HRCU-A-CB (Split System: Heat Pump with Remote Outdoor Unit-Air-Source) | Centrally-Ducted | NS18H36MA4-** | HE35936 | NF96D045S3B-* | 24000 | 18 | 12 | 8.5 | 22400 | 16200 | 72.32% | 2.16 | 15900 | R-410A
216014863 | 2.35 | Yes | Yes | FRIEDRICH | HRCU-A-CB (Split System: Heat Pump with Remote Outdoor Unit-Air-Source) | Centrally-Ducted | WFPU18Z363C | DRAH2TA3617STANN |  | 28200 | 17 | 10.1 | 8.5 | 29000 | 23200 | 80% | 2.07 | 18700 | R-410A
216992568 | 1.85 | No | No | BRYANT HEATING AND COOLING SYSTEMS | HRCU-A-CB (Split System: Heat Pump with Remote Outdoor Unit-Air-Source) | Centrally-Ducted | 290VAN024**AA* | H,PG7J*36+TXV | 987MC66100C21*** | 22200 | 17 | 9.5 | 9 | 21600 | 15900 | 73.61% | 2.02 | 18600 | R-454B
211228036 | 3.05 | Yes | No | KEEPRITE | HRCU-A-CB (Split System: Heat Pump with Remote Outdoor Unit-Air-Source) | Centrally-Ducted | DLCURAH36ABK | EA*4X42L24A* | *95ESN1202422A* | 36600 | 15.2 | 10 | 8.1 | 40000 | 35200 | 88% | 1.94 | 29600 | R-410A
211227443 | 3.07 | Yes | No | KEEPRITE | HRCU-A-CB (Split System: Heat Pump with Remote Outdoor Unit-Air-Source) | Centrally-Ducted | DLCURAH36ABK | EA*4X42L21A* | *80ESU0802120A | 36800 | 15.5 | 10 | 8.5 | 40000 | 35200 | 88% | 1.96 | 29600 | R-410A
211227189 | 3.08 | Yes | No | KEEPRITE | HRCU-A-CB (Split System: Heat Pump with Remote Outdoor Unit-Air-Source) | Centrally-Ducted | DLCURAH36ABK | EA*4X37L21A* | *96VTN0802120A* | 37000 | 15.5 | 10 | 8.5 | 38500 | 35000 | 90.91% | 2.1 | 29200 | R-410A
211227020 | 3.12 | Yes | Yes | KEEPRITE | HRCU-A-CB (Split System: Heat Pump with Remote Outdoor Unit-Air-Source) | Centrally-Ducted | DLCURAH36ABK | EA*4X37L21A* | *92ESN0802120A* | 37400 | 16 | 10 | 8.5 | 38500 | 34800 | 90.39% | 2.14 | 29200 | R-410A
211227119 | 3.03 | Yes | Yes | KEEPRITE | HRCU-A-CB (Split System: Heat Pump with Remote Outdoor Unit-Air-Source) | Centrally-Ducted | DLCURAH36ABK | EA*4X37L21A* | *96VSN0802120A* | 36400 | 16 | 10 | 8.5 | 38500 | 34800 | 90.39% | 2.08 | 29000 | R-410A
216032238 | 4 | Yes | Yes | 1HVAC | HRCU-A-CB (Split System: Heat Pump with Remote Outdoor Unit-Air-Source) | Centrally-Ducted | ACIQ-48-HPD | ACIQ-48-PAH |  | 48000 | 17.5 | 12 | 9.5 | 48000 | 48000 | 100% | 2 | 34000 | R-454B
214660547 | 4.33 | Yes | No | ECOER | HRCU-A-C (Split System: Heat Pump with Remote Outdoor Unit with No Indoor Fan --Air Source) | Centrally-Ducted | EODA19H-4860AA* | GNC4860CPT+DK |  | 52000 | 15.2 | 10.8 | 8.6 | 53000 | 37200 | 70.19% | 1.9 | 42000 | R-410A
214229182 | 1.93 | Yes | Yes | ARCOAIRE | HRCU-A-CB (Split System: Heat Pump with Remote Outdoor Unit-Air-Source) | Centrally-Ducted | DLCURAH24ABK | EN(A,D)4X24L17** | *80MSU0601716A* | 23200 | 16.5 | 10 | 8.5 | 26800 | 23600 | 88.06% | 1.96 | 19400 | R-410A
214573242 | 2.72 | Yes | Yes | ARCOAIRE | HRCU-A-CB (Split System: Heat Pump with Remote Outdoor Unit-Air-Source) | Centrally-Ducted | HVH837GKA** | EHD4X48AAL+WALLCON | *96CTN0802120B* | 32600 | 17.5 | 11 | 8.5 | 32600 | 24800 | 76.07% | 1.98 | 31600 | R-410A
215447638 | 1.92 | Yes | Yes | ECOER | HRCU-A-CB (Split System: Heat Pump with Remote Outdoor Unit-Air-Source) | Centrally-Ducted | EODA19H-2436AA* | EAHAEC-24 |  | 23000 | 19.2 | 12.2 | 9.2 | 23000 | 19000 | 82.61% | 1.95 | 21400 | R-410A
206767699 | 2 | Yes | No | KEEPRITE | HRCU-A-CB (Split System: Heat Pump with Remote Outdoor Unit-Air-Source) | Centrally-Ducted | CVH825GKA3* | EHD4X36AAL+WALLCON | *95CSU0802120A* | 24000 | 16 | 10.5 | 8.1 | 21400 | 16600 | 77.57% | 1.98 | 20600 | R-410A
210474258 | 2.02 | Yes | No | KEEPRITE | HRCU-A-CB (Split System: Heat Pump with Remote Outdoor Unit-Air-Source) | Centrally-Ducted | CVH825GKA3* | EHD4X42AAL+WALLCON | *80CSU0401712A* | 24200 | 16.5 | 10.5 | 8.1 | 21400 | 16600 | 77.57% | 2 | 20600 | R-410A
214660559 | 3.75 | Yes | Yes | ECOER | HRCU-A-CB (Split System: Heat Pump with Remote Outdoor Unit-Air-Source) | Centrally-Ducted | EODA19H-4860AA* | GNC4248CPT | MGH96M100C5A | 45000 | 18 | 11.7 | 8.8 | 46000 | 32400 | 70.43% | 1.95 | 38000 | R-410A
216019258 | 2.88 | Yes | Yes | ECOER | HRCU-A-CB (Split System: Heat Pump with Remote Outdoor Unit-Air-Source) | Centrally-Ducted | EODA19H-4860AA* | EAHAEC-36 |  | 34600 | 18.2 | 12 | 9.5 | 35000 | 29200 | 83.43% | 1.9 | 32000 | R-410A
206765759 | 1.95 | Yes | No | KEEPRITE | HRCU-A-CB (Split System: Heat Pump with Remote Outdoor Unit-Air-Source) | Centrally-Ducted | CVH825GKA3* | EA*4X36L21A*+WALLCON | *96CTN0601714A* | 23400 | 16.5 | 10.5 | 8.1 | 21600 | 16700 | 77.31% | 1.92 | 20800 | R-410A
206765777 | 1.95 | Yes | No | KEEPRITE | HRCU-A-CB (Split System: Heat Pump with Remote Outdoor Unit-Air-Source) | Centrally-Ducted | CVH825GKA3* | EA*4X36L21A*+WALLCON | *97CMN0601714A* | 23400 | 16 | 10.5 | 8.1 | 21600 | 16800 | 77.78% | 1.92 | 20800 | R-410A
206765876 | 2 | Yes | Yes | KEEPRITE | HRCU-A-CB (Split System: Heat Pump with Remote Outdoor Unit-Air-Source) | Centrally-Ducted | CVH825GKA3* | EA*4X37L17A*+WALLCON | *96CTN0601714A* | 24000 | 16 | 11 | 8.1 | 21400 | 16800 | 78.5% | 1.98 | 20800 | R-410A
206765894 | 2 | Yes | No | KEEPRITE | HRCU-A-CB (Split System: Heat Pump with Remote Outdoor Unit-Air-Source) | Centrally-Ducted | CVH825GKA3* | EA*4X37L17A*+WALLCON | *97CMN0601714A* | 24000 | 16 | 10.5 | 8.1 | 21600 | 16900 | 78.24% | 1.98 | 20800 | R-410A
206765930 | 2.02 | Yes | Yes | KEEPRITE | HRCU-A-CB (Split System: Heat Pump with Remote Outdoor Unit-Air-Source) | Centrally-Ducted | CVH825GKA3* | EA*4X37L21A*+WALLCON | *80CTL0451712A* | 24200 | 16.5 | 11 | 8.1 | 21200 | 16700 | 78.77% | 2 | 20800 | R-410A
206765561 | 2.03 | Yes | Yes | KEEPRITE | HRCU-A-CB (Split System: Heat Pump with Remote Outdoor Unit-Air-Source) | Centrally-Ducted | CVH825GKA3* | EA*4X25L17A*+WALLCON | *80CTL0901716A* | 24400 | 17.5 | 11.5 | 8.5 | 21200 | 16600 | 78.3% | 2.04 | 20600 | R-410A
210470635 | 2.77 | Yes | Yes | KEEPRITE | HRCU-A-CB (Split System: Heat Pump with Remote Outdoor Unit-Air-Source) | Centrally-Ducted | CVH837GKA2* | EA*4X61L24A*+WALLCON | *96CTN1002122A* | 33200 | 18 | 12 | 8.5 | 32000 | 24800 | 77.5% | 2 | 31200 | R-410A
210471196 | 2.75 | Yes | Yes | KEEPRITE | HRCU-A-CB (Split System: Heat Pump with Remote Outdoor Unit-Air-Source) | Centrally-Ducted | CVH837GKA2* | EHD4X60AAL+WALLCON | *80CTL1352422A* | 33000 | 17 | 11.5 | 8.1 | 32200 | 24800 | 77.02% | 2.02 | 31200 | R-410A
210470492 | 2.77 | Yes | Yes | KEEPRITE | HRCU-A-CB (Split System: Heat Pump with Remote Outdoor Unit-Air-Source) | Centrally-Ducted | CVH837GKA2* | EA*4X61L21A*+WALLCON | *96CTN1002122A* | 33200 | 17.5 | 12 | 8.5 | 32000 | 24800 | 77.5% | 2 | 31200 | R-410A
215447634 | 3.75 | Yes | Yes | ECOER | HRCU-A-CB (Split System: Heat Pump with Remote Outdoor Unit-Air-Source) | Centrally-Ducted | EODA19H-4860AA* | GNC4248CPT | FG7TC-100D-V35C* | 45000 | 18 | 11.7 | 8.8 | 46000 | 32400 | 70.43% | 1.95 | 38000 | R-410A
216643310 | 1.52 | Yes | No | ARCOAIRE | HRCU-A-CB (Split System: Heat Pump with Remote Outdoor Unit-Air-Source) | Centrally-Ducted | D5CUHAH18AAK | EA*5X19M17A* | *80MS(N,L)0701712A* | 18200 | 15.2 | 11.5 | 11 | 19800 | 17700 | 89.39% | 1.98 | 14800 | R-454B
210473454 | 2.02 | Yes | Yes | KEEPRITE | HRCU-A-CB (Split System: Heat Pump with Remote Outdoor Unit-Air-Source) | Centrally-Ducted | CVH825GKA3* | EA*4X48L24A*+WALLCON | *95CSU1002122A* | 24200 | 17 | 11 | 8.1 | 21000 | 16500 | 78.57% | 2.02 | 20400 | R-410A
210473956 | 2 | Yes | Yes | KEEPRITE | HRCU-A-CB (Split System: Heat Pump with Remote Outdoor Unit-Air-Source) | Centrally-Ducted | CVH825GKA3* | EN(A,D,W)4X48L21**+WALLCON | *80CTL0451712A* | 24000 | 16.5 | 11 | 8.1 | 21400 | 16700 | 78.04% | 2 | 20800 | R-410A
210473322 | 2 | Yes | No | KEEPRITE | HRCU-A-CB (Split System: Heat Pump with Remote Outdoor Unit-Air-Source) | Centrally-Ducted | CVH825GKA3* | EA*4X48L21A*+WALLCON | *80CSU1002120A* | 24000 | 16.5 | 10.5 | 8.1 | 21000 | 16600 | 79.05% | 2 | 20400 | R-410A
210474456 | 2.02 | Yes | Yes | KEEPRITE | HRCU-A-CB (Split System: Heat Pump with Remote Outdoor Unit-Air-Source) | Centrally-Ducted | CVH825GKA3* | EHD4X48AAL+WALLCON | *95CSU0802120A* | 24200 | 16.5 | 11 | 8.1 | 21200 | 16600 | 78.3% | 2.02 | 20600 | R-410A
210473036 | 1.98 | Yes | Yes | KEEPRITE | HRCU-A-CB (Split System: Heat Pump with Remote Outdoor Unit-Air-Source) | Centrally-Ducted | CVH825GKA3* | EA*4X42L24A*+WALLCON | *96CTN1202422A* | 23800 | 17 | 11 | 8.1 | 21400 | 16600 | 77.57% | 1.96 | 20600 | R-410A
210472871 | 1.98 | Yes | No | KEEPRITE | HRCU-A-CB (Split System: Heat Pump with Remote Outdoor Unit-Air-Source) | Centrally-Ducted | CVH825GKA3* | EA*4X42L21A*+WALLCON | *80CSU1002120A* | 23800 | 16.5 | 10.5 | 8.1 | 21400 | 16700 | 78.04% | 1.94 | 20800 | R-410A
214771969 | 2 | Yes | Yes | GE | HRCU-A-CB (Split System: Heat Pump with Remote Outdoor Unit-Air-Source) | Centrally-Ducted | NS18H36MA4-** | HG9J936 | NF80D070T3A-* | 24000 | 19 | 12 | 8.5 | 22400 | 16300 | 72.77% | 2.16 | 16000 | R-410A
210473245 | 2.05 | Yes | Yes | KEEPRITE | HRCU-A-CB (Split System: Heat Pump with Remote Outdoor Unit-Air-Source) | Centrally-Ducted | CVH825GKA3* | EA*4X43L21A*+WALLCON | *80CTL0901716A* | 24600 | 17.5 | 11.7 | 8.5 | 21000 | 16500 | 78.57% | 2.04 | 20400 | R-410A
210474033 | 2.02 | Yes | Yes | KEEPRITE | HRCU-A-CB (Split System: Heat Pump with Remote Outdoor Unit-Air-Source) | Centrally-Ducted | CVH825GKA3* | EN(A,D,W)4X48L21**+WALLCON | *96CTN1002122A* | 24200 | 17 | 11.5 | 8.1 | 21400 | 16600 | 77.57% | 2.02 | 20600 | R-410A
210473014 | 1.98 | Yes | No | KEEPRITE | HRCU-A-CB (Split System: Heat Pump with Remote Outdoor Unit-Air-Source) | Centrally-Ducted | CVH825GKA3* | EA*4X42L24A*+WALLCON | *80CSU1002120A* | 23800 | 16.5 | 10.5 | 8.1 | 21400 | 16600 | 77.57% | 1.94 | 20600 | R-410A
215405746 | 4.5 | Yes | Yes | YORK | HRCU-A-CB (Split System: Heat Pump with Remote Outdoor Unit-Air-Source) | Centrally-Ducted | HH860E2S11 | CH604**C+TXV+AEF60*XP* |  | 54000 | 19 | 11.7 | 9 | 52000 | 38000 | 73.08% | 2 | 36200 | R-454B
213075878 | 2.93 | No | No | ARCOAIRE | HRCU-A-CB (Split System: Heat Pump with Remote Outdoor Unit-Air-Source) | Centrally-Ducted | DLCURAH36ABK | EA*4X36L21A* | *95MSU1002120A* | 35200 | 16 | 9.5 | 8.1 | 38500 | 35200 | 91.43% | 1.84 | 29400 | R-410A
216760026 | 2 | Yes | Yes | Multi MFG | HRCU-A-CB (Split System: Heat Pump with Remote Outdoor Unit-Air-Source) | Centrally-Ducted | 24MSZ-M-B | 24MPHP0-S-B |  | 24000 | 19.7 | 11.7 | 9 | 25000 | 18000 | 72% | 2.2 | 17600 | R-454B
214838777 | 3.67 | Yes | Yes | ECOER | HRCU-A-CB (Split System: Heat Pump with Remote Outdoor Unit-Air-Source) | Centrally-Ducted | EODA19H-4860AA* | GNC4248CPT | FG7SA-108C-T35C* | 44000 | 17 | 11.7 | 8.3 | 46000 | 32400 | 70.43% | 1.95 | 38000 | R-410A
214574012 | 2.7 | Yes | Yes | ARCOAIRE | HRCU-A-CB (Split System: Heat Pump with Remote Outdoor Unit-Air-Source) | Centrally-Ducted | HVH837GKA2* | EA*4X48L24A*+WALLCON | *97CMN0802120B* | 32400 | 17.5 | 11 | 8.5 | 32400 | 25000 | 77.16% | 1.98 | 31400 | R-410A
212977590 | 2.02 | Yes | Yes | ARCOAIRE | HRCU-A-CB (Split System: Heat Pump with Remote Outdoor Unit-Air-Source) | Centrally-Ducted | DLCURAH24ABK | EA*4X25L17A* | *80MS(N,L)0451412A* | 24200 | 17 | 10 | 8.5 | 25200 | 21800 | 86.51% | 1.82 | 18700 | R-410A
216643559 | 1.48 | Yes | No | ARCOAIRE | HRCU-A-CB (Split System: Heat Pump with Remote Outdoor Unit-Air-Source) | Centrally-Ducted | D5CUHAH18AAK | EA*5X24M17A* | *80MSU0401712A* | 17700 | 15.2 | 11 | 10 | 20600 | 18500 | 89.81% | 1.98 | 15600 | R-454B
216751477 | 1.87 | Yes | Yes | YORK | HRCU-A-CB (Split System: Heat Pump with Remote Outdoor Unit-Air-Source) | Centrally-Ducted | HH824E2S11 | H,YG33*36+TXV-BLEED | TM8Y060A12MP11 | 22400 | 17 | 11.5 | 8.8 | 21400 | 17800 | 83.18% | 1.96 | 16800 | R-454B
216751526 | 1.9 | Yes | Yes | YORK | HRCU-A-CB (Split System: Heat Pump with Remote Outdoor Unit-Air-Source) | Centrally-Ducted | HH824E2S11 | H,YG9J*36+TXV-BLEED | TM9Y040A10MP11 | 22800 | 16 | 11.7 | 9 | 21400 | 17600 | 82.24% | 2 | 16600 | R-454B
216751593 | 3.67 | Yes | Yes | YORK | HRCU-A-CB (Split System: Heat Pump with Remote Outdoor Unit-Air-Source) | Centrally-Ducted | HH860E2S11 | H,YG86*48+TXV-BLEED | TM8Y080C16MP11 | 44000 | 18 | 11.7 | 9 | 42000 | 33000 | 78.57% | 2 | 31600 | R-454B
216751594 | 3.67 | Yes | Yes | YORK | HRCU-A-CB (Split System: Heat Pump with Remote Outdoor Unit-Air-Source) | Centrally-Ducted | HH860E2S11 | H,YG86*60+TXV-BLEED | TM8Y080C16MP11 | 44000 | 18 | 11.7 | 9 | 42000 | 33000 | 78.57% | 2 | 31600 | R-454B
216751610 | 3.67 | Yes | Yes | YORK | HRCU-A-CB (Split System: Heat Pump with Remote Outdoor Unit-Air-Source) | Centrally-Ducted | HH860E2S11 | H,YG49*48+TXV-BLEED | TM8Y100C16MP11 | 44000 | 18 | 11.7 | 9 | 42000 | 33000 | 78.57% | 2 | 31600 | R-454B
216751659 | 3.71 | Yes | Yes | YORK | HRCU-A-CB (Split System: Heat Pump with Remote Outdoor Unit-Air-Source) | Centrally-Ducted | HH860E2S11 | H,YG72*48+TXV-BLEED | TM9E080C16MP12 | 44500 | 18 | 11 | 9 | 43500 | 34000 | 78.16% | 2 | 33200 | R-454B
216751693 | 4.5 | Yes | Yes | YORK | HRCU-A-CB (Split System: Heat Pump with Remote Outdoor Unit-Air-Source) | Centrally-Ducted | HH860E2S11 | H,YG74*60+TXV-BLEED | TM9E080C20MP12 | 54000 | 19 | 11 | 8.5 | 53000 | 39000 | 73.58% | 2 | 37000 | R-454B
216751727 | 4.5 | Yes | Yes | YORK | HRCU-A-CB (Split System: Heat Pump with Remote Outdoor Unit-Air-Source) | Centrally-Ducted | HH860E2S11 | H,YG48*60+TXV-BLEED | TM9E100C20MP12 | 54000 | 18 | 11 | 8.5 | 53000 | 39000 | 73.58% | 2 | 37000 | R-454B
216751744 | 4.46 | Yes | Yes | YORK | HRCU-A-CB (Split System: Heat Pump with Remote Outdoor Unit-Air-Source) | Centrally-Ducted | HH860E2S11 | H,YG50*60+TXV-BLEED | TM9E120D20MP12 | 53500 | 19 | 11 | 8.5 | 52500 | 39000 | 74.29% | 2 | 36800 | R-454B
216751759 | 3.63 | Yes | Yes | YORK | HRCU-A-CB (Split System: Heat Pump with Remote Outdoor Unit-Air-Source) | Centrally-Ducted | HH860E2S11 | H,YG54*60+TXV-BLEED | TM9V080C16MP12 | 43500 | 18 | 11 | 9 | 42000 | 33600 | 80% | 2 | 32800 | R-454B
216751761 | 3.63 | Yes | Yes | YORK | HRCU-A-CB (Split System: Heat Pump with Remote Outdoor Unit-Air-Source) | Centrally-Ducted | HH860E2S11 | H,YG55*60+TXV-BLEED | TM9V080C16MP12 | 43500 | 18 | 11 | 9 | 42000 | 33600 | 80% | 2 | 32800 | R-454B
216751796 | 3.63 | Yes | Yes | YORK | HRCU-A-CB (Split System: Heat Pump with Remote Outdoor Unit-Air-Source) | Centrally-Ducted | HH860E2S11 | H,YG74*60+TXV-BLEED | TM9V100C16MP12 | 43500 | 18 | 11.7 | 9 | 42000 | 32800 | 78.1% | 2 | 31200 | R-454B
216751811 | 4.42 | Yes | Yes | YORK | HRCU-A-CB (Split System: Heat Pump with Remote Outdoor Unit-Air-Source) | Centrally-Ducted | HH860E2S11 | H,YG54*60+TXV-BLEED | TM9V100C20MP12 | 53000 | 19 | 11 | 8.5 | 51500 | 38000 | 73.79% | 2 | 36000 | R-454B
216751828 | 3.75 | Yes | Yes | YORK | HRCU-A-CB (Split System: Heat Pump with Remote Outdoor Unit-Air-Source) | Centrally-Ducted | HH860E2S11 | H,YG3K*60+TXV-BLEED | Y91E080C16SMPS1 | 45000 | 18 | 11.7 | 9 | 44000 | 33400 | 75.91% | 2 | 32200 | R-454B
216751846 | 3.75 | Yes | Yes | YORK | HRCU-A-CB (Split System: Heat Pump with Remote Outdoor Unit-Air-Source) | Centrally-Ducted | HH860E2S11 | H,YG86*48+TXV-BLEED | Y91E080C16SMPS1 | 45000 | 18 | 11.7 | 9 | 44000 | 33400 | 75.91% | 2 | 32200 | R-454B
216751877 | 3.79 | Yes | Yes | YORK | HRCU-A-CB (Split System: Heat Pump with Remote Outdoor Unit-Air-Source) | Centrally-Ducted | HH860E2S11 | H,YG49*48+TXV-BLEED | Y91E100C16SMPS1 | 45500 | 18 | 11.7 | 9 | 44000 | 33400 | 75.91% | 2 | 32600 | R-454B
216751894 | 3.79 | Yes | Yes | YORK | HRCU-A-CB (Split System: Heat Pump with Remote Outdoor Unit-Air-Source) | Centrally-Ducted | HH860E2S11 | H,YG3K*60+TXV-BLEED | Y91E100C20SMPS1 | 45500 | 18 | 11.7 | 9 | 44500 | 33600 | 75.51% | 2 | 32800 | R-454B
216751528 | 1.87 | Yes | Yes | YORK | HRCU-A-CB (Split System: Heat Pump with Remote Outdoor Unit-Air-Source) | Centrally-Ducted | HH824E2S11 | H,YG33*36+TXV-BLEED | TM9Y060B12MP11 | 22400 | 17 | 11.5 | 9.25 | 21400 | 18000 | 84.11% | 1.96 | 17100 | R-454B
216751544 | 1.88 | Yes | Yes | YORK | HRCU-A-CB (Split System: Heat Pump with Remote Outdoor Unit-Air-Source) | Centrally-Ducted | HH824E2S11 | H,YG33*36+TXV-BLEED | Y82E080B12LMPS1 | 22600 | 18 | 11.7 | 9.25 | 21400 | 18200 | 85.05% | 1.96 | 17300 | R-454B
216752043 | 1.87 | Yes | Yes | YORK | HRCU-A-CB (Split System: Heat Pump with Remote Outdoor Unit-Air-Source) | Centrally-Ducted | HH824E2S11 | H,YG33*30+TXV-BLEED | TM8Y060A12MP11 | 22400 | 17 | 11.5 | 8.8 | 21400 | 17800 | 83.18% | 1.96 | 16800 | R-454B
216752063 | 1.87 | Yes | Yes | YORK | HRCU-A-CB (Split System: Heat Pump with Remote Outdoor Unit-Air-Source) | Centrally-Ducted | HH824E2S11 | H,YG33*30+TXV-BLEED | TM9V040A10MP12 | 22400 | 16 | 11.5 | 8.8 | 21400 | 17400 | 81.31% | 1.96 | 16300 | R-454B
216751896 | 3.79 | Yes | Yes | YORK | HRCU-A-CB (Split System: Heat Pump with Remote Outdoor Unit-Air-Source) | Centrally-Ducted | HH860E2S11 | H,YG48*60+TXV-BLEED | Y91E100C20SMPS1 | 45500 | 18 | 11.7 | 9 | 44500 | 33600 | 75.51% | 2 | 32800 | R-454B
211226998 | 3.03 | Yes | Yes | KEEPRITE | HRCU-A-CB (Split System: Heat Pump with Remote Outdoor Unit-Air-Source) | Centrally-Ducted | DLCURAH36ABK | EA*4X37L21A* | *92ESN0601714A* | 36400 | 16 | 10 | 8.5 | 38500 | 34800 | 90.39% | 2.08 | 29000 | R-410A
211227009 | 3.02 | Yes | Yes | KEEPRITE | HRCU-A-CB (Split System: Heat Pump with Remote Outdoor Unit-Air-Source) | Centrally-Ducted | DLCURAH36ABK | EA*4X37L21A* | *92ESN0801716A* | 36200 | 16 | 10 | 8.5 | 38500 | 34800 | 90.39% | 2.08 | 29000 | R-410A
216992473 | 4.58 | No | No | BRYANT HEATING AND COOLING SYSTEMS | HRCU-A-CB (Split System: Heat Pump with Remote Outdoor Unit-Air-Source) | Centrally-Ducted | 290VAN060**AA* | H,PG48*60+TXV | 987TA60080C21*** | 55000 | 18 | 8.5 | 9 | 58000 | 41500 | 71.55% | 2.02 | 50500 | R-454B
216992475 | 4.58 | No | No | BRYANT HEATING AND COOLING SYSTEMS | HRCU-A-CB (Split System: Heat Pump with Remote Outdoor Unit-Air-Source) | Centrally-Ducted | 290VAN060**AA* | H,PG48*60+TXV | 987TA66120C24*** | 55000 | 18 | 9 | 9 | 57000 | 41000 | 71.93% | 2.02 | 50000 | R-454B
213088198 | 2.53 | No | No | ARCOAIRE | HRCU-A-CB (Split System: Heat Pump with Remote Outdoor Unit-Air-Source) | Centrally-Ducted | DLCURAH30ABK | H,GG35936+AEFE3A* |  | 30400 | 15.2 | 9 | 8.5 | 33400 | 27000 | 80.84% | 1.82 | 22600 | R-410A
213433230 | 2 | Yes | Yes | 1HVAC | HRCU-A-CB (Split System: Heat Pump with Remote Outdoor Unit-Air-Source) | Centrally-Ducted | ACIQ-24-HPB | ACIQ-24W-WM |  | 24000 | 17.5 | 11.7 | 10.5 | 26000 | 24000 | 92.31% | 2 | 20000 | R-410A
216992434 | 3.67 | No | No | BRYANT HEATING AND COOLING SYSTEMS | HRCU-A-CB (Split System: Heat Pump with Remote Outdoor Unit-Air-Source) | Centrally-Ducted | 290VAN048**AA* | H,PG35*48+TXV | 88*TB36070C14*** | 44000 | 16 | 8.5 | 8.5 | 47500 | 33800 | 71.16% | 1.94 | 42000 | R-454B
216992441 | 3.75 | Yes | Yes | BRYANT HEATING AND COOLING SYSTEMS | HRCU-A-CB (Split System: Heat Pump with Remote Outdoor Unit-Air-Source) | Centrally-Ducted | 290VAN048**AA* | H,PG48*60+TXV | 88*TB60110C21*** | 45000 | 18 | 10 | 9 | 45500 | 33000 | 72.53% | 2.08 | 40500 | R-454B
216992443 | 3.75 | Yes | Yes | BRYANT HEATING AND COOLING SYSTEMS | HRCU-A-CB (Split System: Heat Pump with Remote Outdoor Unit-Air-Source) | Centrally-Ducted | 290VAN048**AA* | H,PG48*60+TXV | 88*TB66135C24*** | 45000 | 18 | 10 | 9 | 45500 | 33000 | 72.53% | 2.08 | 40500 | R-454B
214061416 | 2.77 | No | No | YORK | HRCU-A-CB (Split System: Heat Pump with Remote Outdoor Unit-Air-Source) | Centrally-Ducted | HMH72B341 | AD-37(P,U)*****9 | Y82E080B12LMPS1 | 33200 | 18 | 9.5 | 8.5 | 31400 | 23000 | 73.25% | 2.04 | 25400 | R-410A
214061432 | 2.83 | No | No | YORK | HRCU-A-CB (Split System: Heat Pump with Remote Outdoor Unit-Air-Source) | Centrally-Ducted | HMH72B341 | AD-32(P,U)*****9 | Y82E080C16LMPS1 | 34000 | 18 | 9.5 | 8.5 | 31800 | 23600 | 74.21% | 2.1 | 24200 | R-410A
214061434 | 2.7 | No | No | YORK | HRCU-A-CB (Split System: Heat Pump with Remote Outdoor Unit-Air-Source) | Centrally-Ducted | HMH72B341 | AD-36(P,U)*****9 | Y82E100C16LMPS1 | 32400 | 17 | 9.5 | 8.5 | 30400 | 22400 | 73.68% | 2.02 | 24600 | R-410A
214061441 | 2.7 | No | No | YORK | HRCU-A-CB (Split System: Heat Pump with Remote Outdoor Unit-Air-Source) | Centrally-Ducted | HMH72B341 | AD-34(P,U)*****1+TXV | Y82E100C16LMPS1 | 32400 | 17 | 9.5 | 8.5 | 30400 | 22400 | 73.68% | 2.02 | 24600 | R-410A
214061459 | 2.8 | No | No | YORK | HRCU-A-CB (Split System: Heat Pump with Remote Outdoor Unit-Air-Source) | Centrally-Ducted | HMH72B341 | AD-37(P,U)*****9 | Y82E120C20LMPS1 | 33600 | 18 | 9.5 | 8.5 | 31400 | 23000 | 73.25% | 2.06 | 25600 | R-410A
215726685 | 4.42 | Yes | Yes | YORK | HRCU-A-CB (Split System: Heat Pump with Remote Outdoor Unit-Air-Source) | Centrally-Ducted | HH860E2S11 | H,YG52*60+TXV | Y81E100C20SMPS1 | 53000 | 19 | 11.7 | 8.5 | 51500 | 38000 | 73.79% | 2 | 35600 | R-454B
214779538 | 1.78 | Yes | No | FRIEDRICH | HRCU-A-CB (Split System: Heat Pump with Remote Outdoor Unit-Air-Source) | Centrally-Ducted | WFPU17Z243C | FRH2TZ2417STANN |  | 21400 | 15.8 | 10 | 8.4 | 23200 | 17700 | 76.29% | 1.98 | 17000 | R-410A
210470883 | 2.73 | Yes | Yes | KEEPRITE | HRCU-A-CB (Split System: Heat Pump with Remote Outdoor Unit-Air-Source) | Centrally-Ducted | CVH837GKA2* | EN(A,D,W)4X60L24**+WALLCON | *95CSU0802120A* | 32800 | 18 | 12 | 8.1 | 32200 | 24600 | 76.4% | 1.98 | 31200 | R-410A
210470382 | 2.77 | Yes | Yes | KEEPRITE | HRCU-A-CB (Split System: Heat Pump with Remote Outdoor Unit-Air-Source) | Centrally-Ducted | CVH837GKA2* | EA*4X61L21A*+WALLCON | *95CSU0802120A* | 33200 | 18 | 11.5 | 8.5 | 32000 | 24800 | 77.5% | 2 | 31200 | R-410A
212977081 | 2.98 | Yes | Yes | ARCOAIRE | HRCU-A-CB (Split System: Heat Pump with Remote Outdoor Unit-Air-Source) | Centrally-Ducted | DLCURAH36ABK | EA*4X48L21A* | *96VTN1002122B* | 35800 | 16.5 | 10 | 8.5 | 37800 | 34600 | 91.53% | 2.02 | 28800 | R-410A
214838768 | 1.98 | Yes | Yes | ECOER | HRCU-A-CB (Split System: Heat Pump with Remote Outdoor Unit-Air-Source) | Centrally-Ducted | EODA19H-2436AA* | GNC2430APT | FG7SA-054C-T23A* | 23800 | 17.5 | 12 | 8.5 | 24000 | 19200 | 80% | 2 | 22400 | R-410A
213433234 | 2 | Yes | Yes | 1HVAC | HRCU-A-CB (Split System: Heat Pump with Remote Outdoor Unit-Air-Source) | Centrally-Ducted | ACIQ-24-HPB | ACIQ-24W-P |  | 24000 | 19 | 12 | 9.3 | 27400 | 24000 | 87.59% | 1.91 | 19200 | R-410A
210473923 | 2.02 | Yes | Yes | KEEPRITE | HRCU-A-CB (Split System: Heat Pump with Remote Outdoor Unit-Air-Source) | Centrally-Ducted | CVH825GKA3* | EN(A,D,W)4X48L21**+WALLCON | *80CSU0401712A* | 24200 | 17 | 11 | 8.1 | 21200 | 16500 | 77.83% | 2 | 20600 | R-410A
210473487 | 2.02 | Yes | Yes | KEEPRITE | HRCU-A-CB (Split System: Heat Pump with Remote Outdoor Unit-Air-Source) | Centrally-Ducted | CVH825GKA3* | EA*4X48L24A*+WALLCON | *96CTN1202422A* | 24200 | 17 | 11 | 8.1 | 21000 | 16500 | 78.57% | 2.02 | 20400 | R-410A
210473520 | 2.02 | Yes | Yes | KEEPRITE | HRCU-A-CB (Split System: Heat Pump with Remote Outdoor Unit-Air-Source) | Centrally-Ducted | CVH825GKA3* | EA*4X48L24A*+WALLCON | *96CTN1002122A* | 24200 | 16.5 | 11 | 8.1 | 21000 | 16500 | 78.57% | 2.02 | 20400 | R-410A
210472970 | 1.98 | Yes | Yes | KEEPRITE | HRCU-A-CB (Split System: Heat Pump with Remote Outdoor Unit-Air-Source) | Centrally-Ducted | CVH825GKA3* | EA*4X42L21A*+WALLCON | *80CTL0901716A* | 23800 | 17.5 | 11 | 8.1 | 21400 | 16500 | 77.1% | 1.98 | 20600 | R-410A
214771968 | 1.97 | Yes | Yes | GE | HRCU-A-CB (Split System: Heat Pump with Remote Outdoor Unit-Air-Source) | Centrally-Ducted | NS18H36MA4-** | HG9J936 | NF80D070S3B-* | 23600 | 18 | 12 | 8.5 | 22400 | 16100 | 71.88% | 2.18 | 15700 | R-410A
213780719 | 2.62 | Yes | No | ARCOAIRE | HRCU-A-CB (Split System: Heat Pump with Remote Outdoor Unit-Air-Source) | Centrally-Ducted | HVH837GKA2* | EA*4X36L17A*+WALLCON | *96CTN0801714B* | 31400 | 16.5 | 10.5 | 8.1 | 33200 | 24400 | 73.49% | 1.82 | 31200 | R-410A
213781419 | 2.7 | Yes | Yes | ARCOAIRE | HRCU-A-CB (Split System: Heat Pump with Remote Outdoor Unit-Air-Source) | Centrally-Ducted | HVH837GKA2* | EA*4X48L24A*+WALLCON | *80CTL1352422B* | 32400 | 17.5 | 11.5 | 8.5 | 32400 | 24800 | 76.54% | 1.98 | 31200 | R-410A
210471284 | 2.75 | Yes | Yes | KEEPRITE | HRCU-A-CB (Split System: Heat Pump with Remote Outdoor Unit-Air-Source) | Centrally-Ducted | CVH837GKA2* | EHD4X60AAL+WALLCON | *96CTN1002122A* | 33000 | 17 | 11.5 | 8.1 | 32200 | 24800 | 77.02% | 2.02 | 31200 | R-410A
212976797 | 2.98 | Yes | Yes | ARCOAIRE | HRCU-A-CB (Split System: Heat Pump with Remote Outdoor Unit-Air-Source) | Centrally-Ducted | DLCURAH36ABK | EA*4X48L21A* | *96VTN1002120B* | 35800 | 16.5 | 10 | 8.5 | 37800 | 34600 | 91.53% | 2.02 | 29000 | R-410A
214061429 | 2.7 | No | No | YORK | HRCU-A-CB (Split System: Heat Pump with Remote Outdoor Unit-Air-Source) | Centrally-Ducted | HMH72B341 | AD-34(P,U)*****1+TXV | Y82E080C16LMPS1 | 32400 | 17 | 9 | 8.25 | 31000 | 22800 | 73.55% | 2.02 | 24000 | R-410A
214061445 | 2.73 | No | No | YORK | HRCU-A-CB (Split System: Heat Pump with Remote Outdoor Unit-Air-Source) | Centrally-Ducted | HMH72B341 | AD-34H*****9 | Y82E100C20LMPS1 | 32800 | 18 | 9 | 8.2 | 31600 | 23200 | 73.42% | 2.02 | 24000 | R-410A
215405747 | 4.42 | Yes | Yes | YORK | HRCU-A-CB (Split System: Heat Pump with Remote Outdoor Unit-Air-Source) | Centrally-Ducted | HH860E2S11 | CH600D*C+TXV+AEF60DXP* |  | 53000 | 19 | 11.4 | 8.75 | 52000 | 38000 | 73.08% | 1.96 | 36200 | R-454B
216751604 | 3.67 | Yes | Yes | YORK | HRCU-A-CB (Split System: Heat Pump with Remote Outdoor Unit-Air-Source) | Centrally-Ducted | HH860E2S11 | H,YG48*60+TXV-BLEED | TM8Y100C16MP11 | 44000 | 18 | 11.7 | 9 | 42000 | 33000 | 78.57% | 2 | 31600 | R-454B
216751618 | 3.67 | Yes | Yes | YORK | HRCU-A-CB (Split System: Heat Pump with Remote Outdoor Unit-Air-Source) | Centrally-Ducted | HH860E2S11 | H,YG52*60+TXV-BLEED | TM8Y100C16MP11 | 44000 | 18 | 11.7 | 9 | 42000 | 33000 | 78.57% | 2 | 31600 | R-454B
216032539 | 4 | Yes | Yes | MRCOOL | HRCU-A-CB (Split System: Heat Pump with Remote Outdoor Unit-Air-Source) | Centrally-Ducted | MVP-48-HP-C-230A00-O | MVP-48-HP-MUAH-230A00-O |  | 48000 | 16 | 10 | 8.5 | 48000 | 38000 | 79.17% | 1.85 | 32400 | R-454B
215402214 | 2.5 | No | No | AMERISTAR | HRCU-A-CB (Split System: Heat Pump with Remote Outdoor Unit-Air-Source) | Centrally-Ducted | E4HL5036A1000A | 4TXCB004DS3 | A952V060BU4SB | 30000 | 15.2 | 9.5 | 8.1 | 25000 | 18000 | 72% | 1.75 | 19000 | R-410A
214320248 | 2.77 | No | No | RUUD | HRCU-A-CB (Split System: Heat Pump with Remote Outdoor Unit-Air-Source) | Centrally-Ducted | RD17AZ36AJ3N | PL36H175P389 | R951V0403A17UHU | 33200 | 18 | 9.5 | 8.1 | 32600 | 29400 | 90.18% | 1.9 | 30600 | R-410A
211227912 | 2.97 | Yes | No | KEEPRITE | HRCU-A-CB (Split System: Heat Pump with Remote Outdoor Unit-Air-Source) | Centrally-Ducted | DLCURAH36ABK | EA*4X42L24A* | *80ESU1002120A* | 35600 | 16 | 10 | 8.1 | 38500 | 35000 | 90.91% | 1.88 | 29400 | R-410A
211228096 | 2.98 | Yes | No | KEEPRITE | HRCU-A-CB (Split System: Heat Pump with Remote Outdoor Unit-Air-Source) | Centrally-Ducted | DLCURAH36ABK | EA*4X42L24A* | *95ESU1002120A* | 35800 | 16 | 10 | 8.1 | 38500 | 35000 | 90.91% | 1.9 | 29400 | R-410A
211227208 | 3.07 | Yes | Yes | KEEPRITE | HRCU-A-CB (Split System: Heat Pump with Remote Outdoor Unit-Air-Source) | Centrally-Ducted | DLCURAH36ABK | EA*4X37L21A* | *96VTN1002122A* | 36800 | 16.5 | 10 | 8.5 | 38500 | 34800 | 90.39% | 2.1 | 29000 | R-410A
211227349 | 2.98 | Yes | No | KEEPRITE | HRCU-A-CB (Split System: Heat Pump with Remote Outdoor Unit-Air-Source) | Centrally-Ducted | DLCURAH36ABK | EA*4X42L21A* | *80ES(N,L)0902116A* | 35800 | 16 | 10 | 8.1 | 38500 | 35000 | 90.91% | 1.9 | 29400 | R-410A
211226949 | 3.02 | Yes | Yes | KEEPRITE | HRCU-A-CB (Split System: Heat Pump with Remote Outdoor Unit-Air-Source) | Centrally-Ducted | DLCURAH36ABK | EA*4X37L21A* | *80VTL0701716A* | 36200 | 16 | 10 | 8.5 | 38500 | 34800 | 90.39% | 2.08 | 29000 | R-410A
216980851 | 4 | Yes | Yes | 1HVAC | HRCU-A-CB (Split System: Heat Pump with Remote Outdoor Unit-Air-Source) | Centrally-Ducted | EZ-48-EHPB | EZ-48-AHB |  | 48000 | 16 | 10 | 8.5 | 48000 | 38000 | 79.17% | 1.85 | 32400 | R-454B
214061417 | 2.77 | No | No | YORK | HRCU-A-CB (Split System: Heat Pump with Remote Outdoor Unit-Air-Source) | Centrally-Ducted | HMH72B341 | AD-35H*****9 | Y82E080B12LMPS1 | 33200 | 18 | 9.5 | 8.5 | 31400 | 23000 | 73.25% | 2.04 | 25400 | R-410A
215447633 | 2.75 | Yes | Yes | ECOER | HRCU-A-CB (Split System: Heat Pump with Remote Outdoor Unit-Air-Source) | Centrally-Ducted | EODA19H-4860AA* | GNC3036BPT | FG7TC-060D-V24B* | 33000 | 18 | 12 | 9 | 35000 | 28000 | 80% | 1.95 | 30000 | R-410A
211717282 | 2.83 | Yes | Yes | 1HVAC | HRCU-A-CB (Split System: Heat Pump with Remote Outdoor Unit-Air-Source) | Centrally-Ducted | SC-2436-HP | SC-36-AH |  | 34000 | 16 | 10 | 9 | 35000 | 28000 | 80% | 1.8 | 29000 | R-410A
214574342 | 2.72 | Yes | Yes | ARCOAIRE | HRCU-A-CB (Split System: Heat Pump with Remote Outdoor Unit-Air-Source) | Centrally-Ducted | HVH837GKA2* | EHD4X48AAL+WALLCON | *95CSU0802120B* | 32600 | 17.5 | 11 | 8.5 | 32800 | 25000 | 76.22% | 1.98 | 31600 | R-410A
214574412 | 2.75 | Yes | Yes | ARCOAIRE | HRCU-A-CB (Split System: Heat Pump with Remote Outdoor Unit-Air-Source) | Centrally-Ducted | HVH837GKA2* | EHD4X60AAL+WALLCON | *95CSU1002122B* | 33000 | 18 | 11.5 | 8.5 | 32000 | 24800 | 77.5% | 2.02 | 31200 | R-410A
216751635 | 4.5 | Yes | Yes | YORK | HRCU-A-CB (Split System: Heat Pump with Remote Outdoor Unit-Air-Source) | Centrally-Ducted | HH860E2S11 | H,YG51*60+TXV-BLEED | TM8Y100C20MP11 | 54000 | 19 | 11 | 9 | 53000 | 39000 | 73.58% | 2 | 37000 | R-454B
216751704 | 3.71 | Yes | Yes | YORK | HRCU-A-CB (Split System: Heat Pump with Remote Outdoor Unit-Air-Source) | Centrally-Ducted | HH860E2S11 | H,YG48*60+TXV-BLEED | TM9E100C16MP12 | 44500 | 18 | 11 | 9 | 44000 | 34000 | 77.27% | 2 | 33400 | R-454B
216751717 | 3.71 | Yes | Yes | YORK | HRCU-A-CB (Split System: Heat Pump with Remote Outdoor Unit-Air-Source) | Centrally-Ducted | HH860E2S11 | H,YG52*48+TXV-BLEED | TM9E100C16MP12 | 44500 | 18 | 11 | 9 | 44000 | 34000 | 77.27% | 2 | 33400 | R-454B
216751736 | 4.5 | Yes | Yes | YORK | HRCU-A-CB (Split System: Heat Pump with Remote Outdoor Unit-Air-Source) | Centrally-Ducted | HH860E2S11 | H,YG88*60+TXV-BLEED | TM9E100C20MP12 | 54000 | 19 | 11 | 8.5 | 53000 | 39000 | 73.58% | 2 | 37000 | R-454B
216751803 | 3.63 | Yes | Yes | YORK | HRCU-A-CB (Split System: Heat Pump with Remote Outdoor Unit-Air-Source) | Centrally-Ducted | HH860E2S11 | H,YG88*60+TXV-BLEED | TM9V100C16MP12 | 43500 | 18 | 11.7 | 9 | 42000 | 32800 | 78.1% | 2 | 31200 | R-454B
216751819 | 4.42 | Yes | Yes | YORK | HRCU-A-CB (Split System: Heat Pump with Remote Outdoor Unit-Air-Source) | Centrally-Ducted | HH860E2S11 | H,YG86*60+TXV-BLEED | TM9V100C20MP12 | 53000 | 19 | 11 | 8.5 | 51500 | 38000 | 73.79% | 2 | 36000 | R-454B
216751852 | 4.42 | Yes | No | YORK | HRCU-A-CB (Split System: Heat Pump with Remote Outdoor Unit-Air-Source) | Centrally-Ducted | HH860E2S11 | H,YG3K*60+TXV-BLEED | Y91E080C20SMPS1 | 53000 | 18 | 10.5 | 8.45 | 52000 | 38500 | 74.04% | 1.98 | 36200 | R-454B
216751853 | 3.71 | Yes | Yes | YORK | HRCU-A-CB (Split System: Heat Pump with Remote Outdoor Unit-Air-Source) | Centrally-Ducted | HH860E2S11 | H,YG48*48+TXV-BLEED | Y91E080C20SMPS1 | 44500 | 18 | 12 | 9 | 43500 | 33000 | 75.86% | 2 | 31600 | R-454B
216992523 | 3.63 | Yes | Yes | BRYANT HEATING AND COOLING SYSTEMS | HRCU-A-CB (Split System: Heat Pump with Remote Outdoor Unit-Air-Source) | Centrally-Ducted | 293VAN048**AA* | H,PG48*60+TXV | 88*TB36070C14*** | 43500 | 19 | 11 | 9 | 47500 | 35200 | 74.11% | 1.9 | 36200 | R-454B
214574512 | 2.65 | Yes | Yes | ARCOAIRE | HRCU-A-CB (Split System: Heat Pump with Remote Outdoor Unit-Air-Source) | Centrally-Ducted | HVH837GKA2* | EN(A,D,W)4X42L21**+WALLCON | *80CTL0702120B* | 31800 | 17 | 11 | 8.1 | 33000 | 24600 | 74.55% | 1.88 | 31400 | R-410A
214574562 | 2.65 | Yes | Yes | ARCOAIRE | HRCU-A-CB (Split System: Heat Pump with Remote Outdoor Unit-Air-Source) | Centrally-Ducted | HVH837GKA2* | EN(A,D,W)4X42L21**+WALLCON | *96CTN0802120B* | 31800 | 17 | 11.5 | 8.1 | 33000 | 24400 | 73.94% | 1.9 | 31200 | R-410A
216014871 | 3.71 | No | No | FRIEDRICH | HRCU-A-C (Split System: Heat Pump with Remote Outdoor Unit with No Indoor Fan --Air Source) | Centrally-Ducted | WFPU18Z483C | TCFZ4821STANM |  | 44500 | 15.8 | 9.5 | 8.3 | 44000 | 33000 | 75% | 1.91 | 33000 | R-410A
216032226 | 4.5 | No | No | 1HVAC | HRCU-A-CB (Split System: Heat Pump with Remote Outdoor Unit-Air-Source) | Centrally-Ducted | ACIQ-60-EHPD | ACIQ-60-AHD |  | 54000 | 15.2 | 8.6 | 8.4 | 54000 | 38000 | 70.37% | 1.8 | 33000 | R-454B
215726339 | 2.72 | Yes | Yes | YORK | HRCU-A-CB (Split System: Heat Pump with Remote Outdoor Unit-Air-Source) | Centrally-Ducted | HH836E2S11 | H,YG81*36+TXV-BLEED | TM9V060B12MP12 | 32600 | 17 | 11 | 8.5 | 29000 | 24800 | 85.52% | 2 | 26000 | R-454B
215726448 | 2.73 | Yes | Yes | YORK | HRCU-A-CB (Split System: Heat Pump with Remote Outdoor Unit-Air-Source) | Centrally-Ducted | HH836E2S11 | H,YG36*36+TXV | Y82E080B12LMPS1 | 32800 | 19 | 11.7 | 8.5 | 28400 | 24400 | 85.92% | 2 | 25400 | R-454B
215447639 | 2.8 | Yes | Yes | ECOER | HRCU-A-CB (Split System: Heat Pump with Remote Outdoor Unit-Air-Source) | Centrally-Ducted | EODA19H-2436AA* | EAHAEC-36 |  | 33600 | 18.2 | 11.7 | 9.5 | 35000 | 24600 | 70.29% | 2 | 28000 | R-410A
216445241 | 3.92 | Yes | Yes | ECOER | HRCU-A-CB (Split System: Heat Pump with Remote Outdoor Unit-Air-Source) | Centrally-Ducted | EODA19H-4860AB* | EAHDEN-48AB* |  | 47000 | 19 | 12 | 10 | 48000 | 34400 | 71.67% | 2.1 | 42000 | R-454B
216751870 | 3.79 | Yes | Yes | YORK | HRCU-A-CB (Split System: Heat Pump with Remote Outdoor Unit-Air-Source) | Centrally-Ducted | HH860E2S11 | H,YG48*48+TXV-BLEED | Y91E100C16SMPS1 | 45500 | 18 | 11.7 | 9 | 44000 | 33400 | 75.91% | 2 | 32600 | R-454B
216751901 | 4.42 | Yes | Yes | YORK | HRCU-A-CB (Split System: Heat Pump with Remote Outdoor Unit-Air-Source) | Centrally-Ducted | HH860E2S11 | H,YG51*60+TXV-BLEED | Y91E100C20SMPS1 | 53000 | 19 | 11 | 8.5 | 52000 | 38000 | 73.08% | 2 | 36200 | R-454B
216751919 | 4.46 | Yes | Yes | YORK | HRCU-A-CB (Split System: Heat Pump with Remote Outdoor Unit-Air-Source) | Centrally-Ducted | HH860E2S11 | H,YG86*60+TXV-BLEED | Y91E120D20SMPS1 | 53500 | 19 | 11.7 | 8.5 | 51500 | 38000 | 73.79% | 2 | 36000 | R-454B
214731214 | 2.93 | No | No | BRYANT HEATING AND COOLING SYSTEMS | HRCU-A-CB (Split System: Heat Pump with Remote Outdoor Unit-Air-Source) | Centrally-Ducted | 38MURAQ36AB3* | H,PG7J936 | 926TC60080V21*** | 35200 | 16 | 9.5 | 8.1 | 36800 | 34800 | 94.57% | 1.9 | 28400 | R-410A
216681843 | 3 | Yes | Yes | PAYNE HEATING AND COOLING | HRCU-A-CB (Split System: Heat Pump with Remote Outdoor Unit-Air-Source) | Centrally-Ducted | 38MURAQ36AB3* | CSPH*4212AL* | PG97VTAA60100C** | 36000 | 16 | 10 | 8.5 | 38500 | 34400 | 89.35% | 1.8 | 29200 | R-410A
216675445 | 2.1 | Yes | Yes | ARCOAIRE | HRCU-A-CB (Split System: Heat Pump with Remote Outdoor Unit-Air-Source) | Centrally-Ducted | D5CURAH24AAK | EA*5X25M17A* | *80CSU0401712A* | 25200 | 16.5 | 10 | 9 | 23600 | 19200 | 81.36% | 2.06 | 18700 | R-454B
207658525 | 4.33 | No | Yes | BOSCH | HRCU-A-CB (Split System: Heat Pump with Remote Outdoor Unit-Air-Source) | Centrally-Ducted | BOVB-60HDN1-M20G | BVA-60WN1-M20 |  | 52000 | 18 | 11.7 | 9.5 | 55000 | 38500 | 70% | 2.02 | 43500 | R-410A
210279123 | 3.92 | No | No | MRCOOL | HRCU-A-CB (Split System: Heat Pump with Remote Outdoor Unit-Air-Source) | Centrally-Ducted | CENTRAL-48-HP-C-230A00 | CENTRAL-48-HP-MUAH230A00 |  | 47000 | 15.6 | 8.2 | 9.4 | 50000 | 46000 | 92% | 1.85 | 36000 | R-410A
214838769 | 2 | Yes | Yes | ECOER | HRCU-A-CB (Split System: Heat Pump with Remote Outdoor Unit-Air-Source) | Centrally-Ducted | EODA19H-2436AA* | GNC2430BPT | FG7SA-072C-T24B* | 24000 | 17.5 | 12 | 8.5 | 24000 | 19400 | 80.83% | 2.1 | 23600 | R-410A
214303520 | 1.98 | Yes | Yes | ECOER | HRCU-A-CB (Split System: Heat Pump with Remote Outdoor Unit-Air-Source) | Centrally-Ducted | EODA19H-2436A | GNC2430APT | MGH96M060B3A | 23800 | 18.5 | 12 | 9 | 24000 | 19200 | 80% | 2 | 22400 | R-410A
216643194 | 1.53 | Yes | No | ARCOAIRE | HRCU-A-CB (Split System: Heat Pump with Remote Outdoor Unit-Air-Source) | Centrally-Ducted | D5CUHAH18AAK | EA*5X25M17A* | *80MS(N,L)0451412A* | 18300 | 15.2 | 11.5 | 10.5 | 19800 | 17500 | 88.38% | 2 | 14800 | R-454B
216445250 | 3.79 | Yes | No | LG | HRCU-A-C (Split System: Heat Pump with Remote Outdoor Unit with No Indoor Fan --Air Source) | Centrally-Ducted | KUSXB481A | LKMMA48C1 |  | 45500 | 15.2 | 10.5 | 8.3 | 48000 | 38000 | 79.17% | 1.8 | 32000 | R-32
211709429 | 2 | Yes | Yes | ARMSTRONG AIR | HRCU-A-CB (Split System: Heat Pump with Remote Outdoor Unit-Air-Source) | Centrally-Ducted | 4SHP22LX124P-**A | BCE7E30M*4X |  | 24000 | 22 | 14 | 9 | 22400 | 16100 | 71.88% | 2.34 | 14300 | R-410A
216706473 | 4.17 | Yes | Yes | ECOER | HRCU-A-C (Split System: Heat Pump with Remote Outdoor Unit with No Indoor Fan --Air Source) | Centrally-Ducted | EODA19H-4860AA* | GNC4860CPT |  | 50000 | 16 | 11 | 8.6 | 53000 | 37200 | 70.19% | 1.9 | 42000 | R-410A
216019257 | 4.42 | No | Yes | ECOER | HRCU-A-CB (Split System: Heat Pump with Remote Outdoor Unit-Air-Source) | Centrally-Ducted | EODA19H-4860AA* | EAHAEC-60 |  | 53000 | 17 | 11 | 9.2 | 55000 | 38500 | 70% | 1.9 | 43500 | R-410A
216643601 | 1.48 | Yes | No | ARCOAIRE | HRCU-A-CB (Split System: Heat Pump with Remote Outdoor Unit-Air-Source) | Centrally-Ducted | D5CUHAH18AAK | EA*5X24M17A* | *80MSU0601716A* | 17800 | 15.2 | 11 | 10 | 20600 | 18500 | 89.81% | 1.98 | 15600 | R-454B
216992543 | 3.71 | Yes | Yes | BRYANT HEATING AND COOLING SYSTEMS | HRCU-A-CB (Split System: Heat Pump with Remote Outdoor Unit-Air-Source) | Centrally-Ducted | 293VAN048**AA* | H,PG48*60+TXV | 987MC66100C21*** | 44500 | 21 | 10.5 | 9.5 | 46500 | 36400 | 78.28% | 2 | 39000 | R-454B
212632893 | 3.79 | Yes | Yes | LENNOX | HRCU-A-CB (Split System: Heat Pump with Remote Outdoor Unit-Air-Source) | Centrally-Ducted | SL25XPV-048-230A** | LD42/61Y9 | EL296DF110XV60C* | 45500 | 20 | 12 | 9 | 42000 | 35000 | 83.33% | 1.84 | 40000 | R-410A
214303517 | 4.33 | Yes | No | ECOER | HRCU-A-C (Split System: Heat Pump with Remote Outdoor Unit with No Indoor Fan --Air Source) | Centrally-Ducted | EODA19H-4860A | GNC4860DPT+DK |  | 52000 | 15.2 | 10.8 | 8.6 | 53000 | 37200 | 70.19% | 1.9 | 42000 | R-410A
216675787 | 1.95 | No | No | ARCOAIRE | HRCU-A-CB (Split System: Heat Pump with Remote Outdoor Unit-Air-Source) | Centrally-Ducted | D5CURAH24AAK | EA*5X30M14A* | *80MS(N,L)0701412A* | 23400 | 15.5 | 9.8 | 8.5 | 24000 | 19400 | 80.83% | 1.9 | 18900 | R-454B
210470916 | 2.73 | Yes | Yes | KEEPRITE | HRCU-A-CB (Split System: Heat Pump with Remote Outdoor Unit-Air-Source) | Centrally-Ducted | CVH837GKA2* | EN(A,D,W)4X60L24**+WALLCON | *80CTL0902120A* | 32800 | 18 | 12 | 8.1 | 32200 | 24800 | 77.02% | 1.98 | 31400 | R-410A
211227083 | 3.12 | Yes | No | KEEPRITE | HRCU-A-CB (Split System: Heat Pump with Remote Outdoor Unit-Air-Source) | Centrally-Ducted | DLCURAH36ABK | EA*4X37L21A* | *95ESN1002122A* | 37400 | 15.5 | 10 | 8.5 | 39000 | 35000 | 89.74% | 2.16 | 29200 | R-410A
214061407 | 1.82 | No | No | YORK | HRCU-A-CB (Split System: Heat Pump with Remote Outdoor Unit-Air-Source) | Centrally-Ducted | HMH72B241 | AD-35H*****9 | Y82E080B12LMPS1 | 21800 | 17 | 9.5 | 8.1 | 22000 | 15600 | 70.91% | 1.86 | 14500 | R-410A
211227393 | 2.93 | No | No | KEEPRITE | HRCU-A-CB (Split System: Heat Pump with Remote Outdoor Unit-Air-Source) | Centrally-Ducted | DLCURAH36ABK | EA*4X42L21A* | *80VSL0701716A* | 35200 | 16 | 9.5 | 8.1 | 38500 | 35000 | 90.91% | 1.86 | 29400 | R-410A
210470547 | 2.77 | Yes | Yes | KEEPRITE | HRCU-A-CB (Split System: Heat Pump with Remote Outdoor Unit-Air-Source) | Centrally-Ducted | CVH837GKA2* | EA*4X61L24A*+WALLCON | *80CSU1002120A* | 33200 | 17.5 | 11.5 | 8.1 | 32000 | 24800 | 77.5% | 1.98 | 31200 | R-410A
216751911 | 3.83 | Yes | Yes | YORK | HRCU-A-CB (Split System: Heat Pump with Remote Outdoor Unit-Air-Source) | Centrally-Ducted | HH860E2S11 | H,YG48*60+TXV-BLEED | Y91E120D20SMPS1 | 46000 | 18 | 11.7 | 9 | 45000 | 33800 | 75.11% | 2 | 33400 | R-454B
214574292 | 2.72 | Yes | Yes | ARCOAIRE | HRCU-A-CB (Split System: Heat Pump with Remote Outdoor Unit-Air-Source) | Centrally-Ducted | HVH837GKA2* | EHD4X42AAL+WALLCON | *95CSU1002122B* | 32600 | 17 | 11 | 8.5 | 32800 | 24800 | 75.61% | 1.96 | 31600 | R-410A
212977566 | 1.95 | Yes | Yes | ARCOAIRE | HRCU-A-CB (Split System: Heat Pump with Remote Outdoor Unit-Air-Source) | Centrally-Ducted | DLCURAH24ABK | EA*4X24L14A* | *80MS(N,L)0451412A* | 23400 | 17 | 10 | 8.5 | 27000 | 26200 | 97.04% | 2.22 | 19400 | R-410A
212976114 | 1.95 | Yes | No | ARCOAIRE | HRCU-A-CB (Split System: Heat Pump with Remote Outdoor Unit-Air-Source) | Centrally-Ducted | DLCURAH24ABK | EN(A,D,W)4X36L17** | *96VTN0801716B* | 23400 | 16.5 | 10 | 8.1 | 25800 | 24200 | 93.8% | 2 | 18900 | R-410A
212977686 | 1.97 | Yes | Yes | ARCOAIRE | HRCU-A-CB (Split System: Heat Pump with Remote Outdoor Unit-Air-Source) | Centrally-Ducted | DLCURAH24ABK | EN(A,D)4X30L17** | *80MS(N,L)0451412A* | 23600 | 17 | 10.5 | 8.5 | 26400 | 24200 | 91.67% | 2 | 19100 | R-410A
214779541 | 2.35 | Yes | Yes | FRIEDRICH | HRCU-A-CB (Split System: Heat Pump with Remote Outdoor Unit-Air-Source) | Centrally-Ducted | WFPU18Z363C | RH2TZ3617STANN |  | 28200 | 17 | 10.1 | 8.5 | 29000 | 23200 | 80% | 2.07 | 18700 | R-410A
216678776 | 3 | No | No | PAYNE HEATING AND COOLING | HRCU-A-CB (Split System: Heat Pump with Remote Outdoor Unit-Air-Source) | Centrally-Ducted | 38MURAQ36AB3* | CSPH*4812AL* | PG97VTAA48060B** | 36000 | 15.2 | 9.8 | 8.5 | 38500 | 34600 | 89.87% | 1.82 | 29200 | R-410A
216678812 | 2.95 | Yes | No | PAYNE HEATING AND COOLING | HRCU-A-CB (Split System: Heat Pump with Remote Outdoor Unit-Air-Source) | Centrally-Ducted | 38MURAQ36AB3* | CNPV*4217AL* | PG97VTAA48060B** | 35400 | 15.5 | 10 | 8.5 | 38500 | 34600 | 89.87% | 1.78 | 29400 | R-410A
214573542 | 2.7 | Yes | Yes | ARCOAIRE | HRCU-A-CB (Split System: Heat Pump with Remote Outdoor Unit-Air-Source) | Centrally-Ducted | HVH837GKA** | EN(A,D)4X48L24**+WALLCON | *96CTN0802120B* | 32400 | 17.5 | 11.5 | 8.5 | 32600 | 24800 | 76.07% | 1.98 | 31400 | R-410A
206767048 | 2.02 | Yes | Yes | KEEPRITE | HRCU-A-CB (Split System: Heat Pump with Remote Outdoor Unit-Air-Source) | Centrally-Ducted | CVH825GKA3* | EHD4X36AAL+WALLCON | *80CTL0901716A* | 24200 | 16.5 | 11 | 8.1 | 21400 | 16600 | 77.57% | 2 | 20600 | R-410A
210474390 | 2.02 | Yes | No | KEEPRITE | HRCU-A-CB (Split System: Heat Pump with Remote Outdoor Unit-Air-Source) | Centrally-Ducted | CVH825GKA3* | EHD4X42AAL+WALLCON | *97CMN1202422A* | 24200 | 16 | 10.5 | 8.1 | 21400 | 16700 | 78.04% | 2 | 20600 | R-410A
215447635 | 3.75 | Yes | Yes | ECOER | HRCU-A-CB (Split System: Heat Pump with Remote Outdoor Unit-Air-Source) | Centrally-Ducted | EODA19H-4860AA* | GNC4248CPT | FG7TC-080D-V35C* | 45000 | 18 | 11.7 | 8.8 | 46000 | 32400 | 70.43% | 1.95 | 38000 | R-410A
215447636 | 4.33 | No | Yes | ECOER | HRCU-A-CB (Split System: Heat Pump with Remote Outdoor Unit-Air-Source) | Centrally-Ducted | EODA19H-4860AA* | GNC4860CPT | FG7TC-100D-V35C* | 52000 | 18 | 11.4 | 8.7 | 54000 | 37800 | 70% | 1.9 | 41000 | R-410A
215934058 | 3.54 | Yes | Yes | ARCOAIRE | HRCU-A-CB (Split System: Heat Pump with Remote Outdoor Unit-Air-Source) | Centrally-Ducted | H5H3V48*K*AAA* | EA*5X48M21A*+WALLCON | *97CMN0801714B* | 42500 | 20 | 10.5 | 9.5 | 48500 | 36400 | 75.05% | 2 | 38500 | R-454B
208106638 | 2 | Yes | Yes | 1HVAC | HRCU-A-CB (Split System: Heat Pump with Remote Outdoor Unit-Air-Source) | Centrally-Ducted | ACIQ-24-HPB | ACIQ-24-AHB |  | 24000 | 17.4 | 11.7 | 10 | 24000 | 22600 | 94.17% | 1.91 | 19200 | R-410A
213307017 | 2.83 | No | No | YORK | HRCU-A-CB (Split System: Heat Pump with Remote Outdoor Unit-Air-Source) | Centrally-Ducted | HMH72B341 | AD-33(P,U)*****9 | TM9Y080C16MP11 | 34000 | 18 | 9.5 | 8.1 | 32400 | 24000 | 74.07% | 2.08 | 24800 | R-410A
216644074 | 1.5 | Yes | No | ARCOAIRE | HRCU-A-CB (Split System: Heat Pump with Remote Outdoor Unit-Air-Source) | Centrally-Ducted | D5CUHAH18AAK | EA*5X25M17A* | *96VSN0401410B* | 18000 | 15.2 | 11 | 9 | 19700 | 17600 | 89.34% | 1.88 | 14800 | R-454B
216445264 | 1.92 | Yes | No | LG | HRCU-A-C (Split System: Heat Pump with Remote Outdoor Unit with No Indoor Fan --Air Source) | Centrally-Ducted | KUSXA301A | LKMMA24B1 |  | 23000 | 15.5 | 11.7 | 8.8 | 26000 | 24000 | 92.31% | 1.8 | 16000 | R-32
216776404 | 2 | Yes | Yes | FRIEDRICH | HRCU-A-CB (Split System: Heat Pump with Remote Outdoor Unit-Air-Source) | Centrally-Ducted | WFPU17Y243D | WFH24Y193D |  | 24000 | 18 | 10 | 9 | 24000 | 18000 | 75% | 2 | 17000 | R-454B
211222752 | 2.53 | No | No | KEEPRITE | HRCU-A-CB (Split System: Heat Pump with Remote Outdoor Unit-Air-Source) | Centrally-Ducted | DLCURAH30ABK | FM(C,U)4Z36**AL* |  | 30400 | 15.5 | 9 | 8.5 | 35000 | 27400 | 78.29% | 1.82 | 23600 | R-410A
215932148 | 2.68 | Yes | Yes | ARCOAIRE | HRCU-A-CB (Split System: Heat Pump with Remote Outdoor Unit-Air-Source) | Centrally-Ducted | H5H3V36*K*AAA* | EA*5X37M17A*+WALLCON | *96CTN0401410B* | 32200 | 17.5 | 10.5 | 9 | 34000 | 26200 | 77.06% | 1.96 | 30000 | R-454B
215932248 | 2.72 | Yes | Yes | ARCOAIRE | HRCU-A-CB (Split System: Heat Pump with Remote Outdoor Unit-Air-Source) | Centrally-Ducted | H5H3V36*K*AAA* | EA*5X42M21A*+WALLCON | *80CTL0901716B* | 32600 | 20 | 11 | 9.5 | 35000 | 26800 | 76.57% | 2.02 | 30600 | R-454B
215933018 | 2.7 | Yes | Yes | ARCOAIRE | HRCU-A-CB (Split System: Heat Pump with Remote Outdoor Unit-Air-Source) | Centrally-Ducted | H5H3V36*K*AAA* | ESH5X30M12A*+WALLCON | *96CTN0601714B* | 32400 | 18 | 10 | 9 | 34800 | 26600 | 76.44% | 1.92 | 30600 | R-454B
215932848 | 2.87 | Yes | Yes | ARCOAIRE | HRCU-A-CB (Split System: Heat Pump with Remote Outdoor Unit-Air-Source) | Centrally-Ducted | H5H3V36*K*AAA* | EA*5X61M24A*+WALLCON | *80CSU1002120A* | 34400 | 20.5 | 11.7 | 9 | 34400 | 26200 | 76.16% | 1.96 | 30000 | R-454B
215932448 | 2.78 | Yes | Yes | ARCOAIRE | HRCU-A-CB (Split System: Heat Pump with Remote Outdoor Unit-Air-Source) | Centrally-Ducted | H5H3V36*K*AAA* | EA*5X48M21A*+WALLCON | *80CTL1102120B* | 33400 | 20.5 | 11.7 | 9.5 | 34400 | 26200 | 76.16% | 2.04 | 30200 | R-454B
215932498 | 2.78 | Yes | Yes | ARCOAIRE | HRCU-A-CB (Split System: Heat Pump with Remote Outdoor Unit-Air-Source) | Centrally-Ducted | H5H3V36*K*AAA* | EA*5X48M21A*+WALLCON | *97CMN0802120B* | 33400 | 20 | 11.5 | 9.5 | 34600 | 26400 | 76.3% | 2.02 | 30200 | R-454B
215933168 | 2.75 | Yes | Yes | ARCOAIRE | HRCU-A-CB (Split System: Heat Pump with Remote Outdoor Unit-Air-Source) | Centrally-Ducted | H5H3V36*K*AAA* | ESH5X36M12A*+WALLCON | *97CMN0601714B* | 33000 | 18.5 | 10.5 | 9 | 34400 | 26200 | 76.16% | 1.92 | 30200 | R-454B
212977255 | 2.97 | Yes | Yes | ARCOAIRE | HRCU-A-CB (Split System: Heat Pump with Remote Outdoor Unit-Air-Source) | Centrally-Ducted | DLCURAH36ABK | EA*4X48L24A* | *96VTN1202422B* | 35600 | 16.5 | 10 | 8.5 | 37800 | 34600 | 91.53% | 2.02 | 29000 | R-410A
216706470 | 1.93 | Yes | Yes | ECOER | HRCU-A-C (Split System: Heat Pump with Remote Outdoor Unit with No Indoor Fan --Air Source) | Centrally-Ducted | EODA19H-2436AA* | GNC2430BPT |  | 23200 | 16 | 11.2 | 8.8 | 23000 | 18600 | 80.87% | 1.9 | 21000 | R-410A
212975445 | 1.44 | Yes | Yes | ARCOAIRE | HRCU-A-CB (Split System: Heat Pump with Remote Outdoor Unit-Air-Source) | Centrally-Ducted | DLCURAH18ABK | EN(A,D)4X18L14** | *96VTN0601412B* | 17300 | 16 | 10.5 | 8.5 | 18500 | 19800 | 107% | 2.38 | 12400 | R-410A
212975478 | 1.45 | Yes | Yes | ARCOAIRE | HRCU-A-CB (Split System: Heat Pump with Remote Outdoor Unit-Air-Source) | Centrally-Ducted | DLCURAH18ABK | EN(A,D)4X30L14** | *96VTN0601412B* | 17400 | 16 | 11 | 8.1 | 18000 | 18700 | 103.9% | 2.24 | 12200 | R-410A
215934008 | 3.67 | Yes | Yes | ARCOAIRE | HRCU-A-CB (Split System: Heat Pump with Remote Outdoor Unit-Air-Source) | Centrally-Ducted | H5H3V48*K*AAA* | EA*5X48M21A*+WALLCON | *80CTL0902120B* | 44000 | 21 | 11 | 9.5 | 48000 | 36200 | 75.42% | 1.92 | 39000 | R-454B
212394549 | 2.72 | No | No | YORK | HRCU-A-CB (Split System: Heat Pump with Remote Outdoor Unit-Air-Source) | Centrally-Ducted | HMH72B341 | H,YE33936 | TM9E060B12MP12 | 32600 | 17 | 9.5 | 8.5 | 32400 | 23200 | 71.6% | 2 | 25400 | R-410A
214660563 | 4.33 | No | Yes | ECOER | HRCU-A-CB (Split System: Heat Pump with Remote Outdoor Unit-Air-Source) | Centrally-Ducted | EODA19H-4860AA* | GNC4860DPT | MGH96M100D5A | 52000 | 18 | 11.7 | 8.7 | 54000 | 37800 | 70% | 1.9 | 41000 | R-410A
214660564 | 2.93 | Yes | Yes | ECOER | HRCU-A-CB (Split System: Heat Pump with Remote Outdoor Unit-Air-Source) | Centrally-Ducted | EODA19H-4860AA* | EAHATN-36BA* |  | 35200 | 19.5 | 12.5 | 9.5 | 36000 | 29200 | 81.11% | 1.9 | 32000 | R-410A
214573842 | 2.65 | Yes | Yes | ARCOAIRE | HRCU-A-CB (Split System: Heat Pump with Remote Outdoor Unit-Air-Source) | Centrally-Ducted | HVH837GKA2* | EA*4X42L24A*+WALLCON | *96CTN0802120B* | 31800 | 17.5 | 11 | 8.5 | 32800 | 24400 | 74.39% | 1.9 | 31200 | R-410A
214573892 | 2.73 | Yes | Yes | ARCOAIRE | HRCU-A-CB (Split System: Heat Pump with Remote Outdoor Unit-Air-Source) | Centrally-Ducted | HVH837GKA2* | EA*4X43L21A*+WALLCON | *97CMN0802120B* | 32800 | 17.5 | 11.5 | 8.5 | 32800 | 25200 | 76.83% | 2 | 31800 | R-410A
216644283 | 1.51 | Yes | No | ARCOAIRE | HRCU-A-CB (Split System: Heat Pump with Remote Outdoor Unit-Air-Source) | Centrally-Ducted | D5CUHAH18AAK | EA*5X25M17A* | *95MSU0601716A* | 18100 | 15.2 | 11 | 9 | 19700 | 17600 | 89.34% | 1.9 | 14700 | R-454B
216643399 | 1.54 | Yes | No | ARCOAIRE | HRCU-A-CB (Split System: Heat Pump with Remote Outdoor Unit-Air-Source) | Centrally-Ducted | D5CUHAH18AAK | EA*5X25M17A* | *80VSL0451412B* | 18500 | 15.2 | 11.5 | 9.5 | 20000 | 17600 | 88% | 2.02 | 14900 | R-454B
214838776 | 2.75 | Yes | Yes | ECOER | HRCU-A-CB (Split System: Heat Pump with Remote Outdoor Unit-Air-Source) | Centrally-Ducted | EODA19H-4860AA* | GNC3036BPT | FG7SA-072C-T24B* | 33000 | 17 | 12 | 8.5 | 35000 | 28000 | 80% | 1.95 | 30000 | R-410A
216445254 | 1.42 | Yes | No | LG | HRCU-A-C (Split System: Heat Pump with Remote Outdoor Unit with No Indoor Fan --Air Source) | Centrally-Ducted | KUSXA181A | LKMMA18A1 |  | 17000 | 15.2 | 11.5 | 8.1 | 20000 | 18000 | 90% | 1.8 | 13000 | R-32
216445255 | 1.5 | Yes | No | LG | HRCU-A-C (Split System: Heat Pump with Remote Outdoor Unit with No Indoor Fan --Air Source) | Centrally-Ducted | KUSXA181A | LKMMA18B1 |  | 18000 | 15.2 | 11.5 | 8.1 | 20000 | 18000 | 90% | 1.8 | 13000 | R-32
212975126 | 1.44 | Yes | No | ARCOAIRE | HRCU-A-CB (Split System: Heat Pump with Remote Outdoor Unit-Air-Source) | Centrally-Ducted | DLCURAH18ABK | EN(A,D)4X30L17** | *96VTN0401712B* | 17300 | 16 | 10.5 | 8.1 | 17900 | 18600 | 103.9% | 2.22 | 12200 | R-410A
212973655 | 1.48 | Yes | No | ARCOAIRE | HRCU-A-CB (Split System: Heat Pump with Remote Outdoor Unit-Air-Source) | Centrally-Ducted | DLCURAH18ABK | EA*4X19L17A* | *96VSN0801716B* | 17700 | 16.5 | 10.5 | 8.1 | 17700 | 17900 | 101.1% | 2.16 | 12100 | R-410A
216643939 | 1.54 | Yes | No | ARCOAIRE | HRCU-A-CB (Split System: Heat Pump with Remote Outdoor Unit-Air-Source) | Centrally-Ducted | D5CUHAH18AAK | EA*5X19M17A* | *92MSN0801716A* | 18500 | 15.2 | 11.5 | 10.5 | 20000 | 17800 | 89% | 2 | 14900 | R-454B
212510778 | 2.5 | No | No | AMERISTAR | HRCU-A-CB (Split System: Heat Pump with Remote Outdoor Unit-Air-Source) | Centrally-Ducted | E4HL5036A1000A | 4TXCB006DS3 | A952V060BU4SAD | 30000 | 15.2 | 9.8 | 8.1 | 27000 | 19000 | 70.37% | 1.75 | 19500 | R-410A
215447629 | 2 | Yes | Yes | ECOER | HRCU-A-CB (Split System: Heat Pump with Remote Outdoor Unit-Air-Source) | Centrally-Ducted | EODA19H-2436AA* | GNC2430BPT | FG7TC-060D-V24B* | 24000 | 18.5 | 12 | 9 | 24000 | 19400 | 80.83% | 2.1 | 23600 | R-410A
206765552 | 2.03 | Yes | Yes | KEEPRITE | HRCU-A-CB (Split System: Heat Pump with Remote Outdoor Unit-Air-Source) | Centrally-Ducted | CVH825GKA3* | EA*4X25L17A*+WALLCON | *80CTL0701412A* | 24400 | 17.5 | 11.5 | 8.5 | 21200 | 16600 | 78.3% | 2.02 | 20600 | R-410A
210471306 | 2.75 | Yes | Yes | KEEPRITE | HRCU-A-CB (Split System: Heat Pump with Remote Outdoor Unit-Air-Source) | Centrally-Ducted | CVH837GKA2* | EHD4X60AAL+WALLCON | *80CTL0901716A* | 33000 | 17.5 | 11.5 | 8.1 | 32200 | 24800 | 77.02% | 2.02 | 31200 | R-410A
216643120 | 1.53 | Yes | No | ARCOAIRE | HRCU-A-CB (Split System: Heat Pump with Remote Outdoor Unit-Air-Source) | Centrally-Ducted | D5CUHAH18AAK | EA*5X19M17A* | *80MS(N,L)0451412A* | 18300 | 15.2 | 11 | 10.5 | 19800 | 17700 | 89.39% | 2 | 14800 | R-454B
215675387 | 3.92 | Yes | Yes | ARCOAIRE | HRCU-A-CB (Split System: Heat Pump with Remote Outdoor Unit-Air-Source) | Centrally-Ducted | H5H0V48*K*AAA* | EVM5X48M21A*+WALLCON | *80CTL0902120B* | 47000 | 18.5 | 10 | 9 | 50000 | 36400 | 72.8% | 2 | 45500 | R-454B
216640231 | 2 | Yes | No | ARCOAIRE | HRCU-A-CB (Split System: Heat Pump with Remote Outdoor Unit-Air-Source) | Centrally-Ducted | D5CURAH24AAK | FTMA5X24L0B* |  | 24000 | 15.5 | 10 | 9 | 24200 | 19500 | 80.58% | 1.98 | 19000 | R-454B
216675743 | 2.02 | Yes | No | ARCOAIRE | HRCU-A-CB (Split System: Heat Pump with Remote Outdoor Unit-Air-Source) | Centrally-Ducted | D5CURAH24AAK | EA*5X25M17A* | *80MS(N,L)0451714A* | 24200 | 15.2 | 10 | 8.5 | 23200 | 19100 | 82.33% | 1.96 | 18500 | R-454B
215934498 | 3.67 | Yes | Yes | ARCOAIRE | HRCU-A-CB (Split System: Heat Pump with Remote Outdoor Unit-Air-Source) | Centrally-Ducted | H5H3V48*K*AAA* | ESH5X48M12A*+WALLCON | *97CMN1002122B* | 44000 | 20 | 10.5 | 9 | 48500 | 36400 | 75.05% | 1.82 | 39500 | R-454B
215934578 | 3.67 | Yes | Yes | ARCOAIRE | HRCU-A-CB (Split System: Heat Pump with Remote Outdoor Unit-Air-Source) | Centrally-Ducted | H5H3V48*K*AAA* | ESH5X60M12A*+WALLCON | *95CSU0601716B* | 44000 | 19.5 | 11 | 9 | 49000 | 36400 | 74.29% | 1.84 | 39000 | R-454B
212976810 | 3 | Yes | Yes | ARCOAIRE | HRCU-A-CB (Split System: Heat Pump with Remote Outdoor Unit-Air-Source) | Centrally-Ducted | DLCURAH36ABK | EA*4X48L24A* | *96VTN1002120B* | 36000 | 16.5 | 10 | 8.5 | 37800 | 34800 | 92.06% | 2.04 | 29000 | R-410A
212976528 | 2.95 | Yes | No | ARCOAIRE | HRCU-A-CB (Split System: Heat Pump with Remote Outdoor Unit-Air-Source) | Centrally-Ducted | DLCURAH36ABK | EA*4X48L24A* | *96VTN0802120B* | 35400 | 16.5 | 10 | 8.1 | 37800 | 34600 | 91.53% | 2 | 28800 | R-410A
215934268 | 3.79 | Yes | Yes | ARCOAIRE | HRCU-A-CB (Split System: Heat Pump with Remote Outdoor Unit-Air-Source) | Centrally-Ducted | H5H3V48*K*AAA* | EA*5X61M21A*+WALLCON | *97CMN1002122B* | 45500 | 21 | 11 | 9.5 | 48500 | 36800 | 75.88% | 2 | 40000 | R-454B
215934518 | 3.58 | Yes | Yes | ARCOAIRE | HRCU-A-CB (Split System: Heat Pump with Remote Outdoor Unit-Air-Source) | Centrally-Ducted | H5H3V48*K*AAA* | ESH5X48M12A*+WALLCON | *96CTN0801714B* | 43000 | 19.5 | 11 | 8.5 | 49000 | 35400 | 72.24% | 1.8 | 36400 | R-454B
216992984 | 1.85 | Yes | Yes | BRYANT HEATING AND COOLING SYSTEMS | HRCU-A-CB (Split System: Heat Pump with Remote Outdoor Unit-Air-Source) | Centrally-Ducted | 37MUHAQ24AA3 | H,PG7J*36+TXV | 916SA48080M17*** | 22200 | 16 | 10 | 8.5 | 19400 | 18400 | 94.85% | 1.96 | 16700 | R-454B
212394548 | 2.72 | No | No | YORK | HRCU-A-CB (Split System: Heat Pump with Remote Outdoor Unit-Air-Source) | Centrally-Ducted | HMH72B341 | H,YE32936 | TM9E060B12MP12 | 32600 | 17 | 9.5 | 8.5 | 32400 | 23200 | 71.6% | 2 | 25400 | R-410A
216992548 | 3.63 | Yes | Yes | BRYANT HEATING AND COOLING SYSTEMS | HRCU-A-CB (Split System: Heat Pump with Remote Outdoor Unit-Air-Source) | Centrally-Ducted | 293VAN048**AA* | H,PG35*48+TXV | 987TA66100C21*** | 43500 | 21 | 10.5 | 9.5 | 46000 | 36000 | 78.26% | 2 | 38500 | R-454B
215933998 | 3.63 | Yes | Yes | ARCOAIRE | HRCU-A-CB (Split System: Heat Pump with Remote Outdoor Unit-Air-Source) | Centrally-Ducted | H5H3V48*K*AAA* | EA*5X48M21A*+WALLCON | *80CTL0702120B* | 43500 | 20.5 | 10.5 | 9.5 | 48000 | 36600 | 76.25% | 2 | 39500 | R-454B
215934568 | 3.67 | Yes | Yes | ARCOAIRE | HRCU-A-CB (Split System: Heat Pump with Remote Outdoor Unit-Air-Source) | Centrally-Ducted | H5H3V48*K*AAA* | ESH5X60M12A*+WALLCON | *80CTL0901716B* | 44000 | 20.5 | 11.5 | 9 | 49000 | 35800 | 73.06% | 1.86 | 38500 | R-454B
215931508 | 3.88 | Yes | Yes | ARCOAIRE | HRCU-A-CB (Split System: Heat Pump with Remote Outdoor Unit-Air-Source) | Centrally-Ducted | H5H3V48*K*AAA* | FCMA5B60L0D*+WALLCON |  | 46500 | 23 | 12.5 | 9.5 | 48000 | 35600 | 74.17% | 1.98 | 39000 | R-454B
216675666 | 1.97 | No | No | PAYNE HEATING AND COOLING | HRCU-A-CB (Split System: Heat Pump with Remote Outdoor Unit-Air-Source) | Centrally-Ducted | 37MURAQ24AA3 | CAA**3017AM* | PG80MS(A,L)A36045A** | 23600 | 15.2 | 9.8 | 8.5 | 24200 | 19400 | 80.17% | 1.9 | 18900 | R-454B
212972765 | 1.45 | Yes | No | ARCOAIRE | HRCU-A-CB (Split System: Heat Pump with Remote Outdoor Unit-Air-Source) | Centrally-Ducted | DLCURAH18ABK | EN(A,D)4X30L17** | *96VSN0401410B* | 17400 | 16 | 10.5 | 8.1 | 18000 | 18700 | 103.9% | 2.24 | 12200 | R-410A
214660541 | 3.92 | Yes | Yes | ECOER | HRCU-A-CB (Split System: Heat Pump with Remote Outdoor Unit-Air-Source) | Centrally-Ducted | EODA19H-4860AA* | EAHATN-48BA* |  | 47000 | 19 | 12.5 | 9.5 | 48000 | 34400 | 71.67% | 2.1 | 40000 | R-410A
214660557 | 2.75 | Yes | Yes | ECOER | HRCU-A-CB (Split System: Heat Pump with Remote Outdoor Unit-Air-Source) | Centrally-Ducted | EODA19H-4860AA* | GNC3036BPT | MGH96M080B3A | 33000 | 18 | 12 | 9 | 35000 | 28000 | 80% | 1.95 | 30000 | R-410A
210474269 | 2.02 | Yes | No | KEEPRITE | HRCU-A-CB (Split System: Heat Pump with Remote Outdoor Unit-Air-Source) | Centrally-Ducted | CVH825GKA3* | EHD4X42AAL+WALLCON | *80CSU0601716A* | 24200 | 16 | 10.5 | 8.1 | 21400 | 16600 | 77.57% | 2 | 20600 | R-410A
210474478 | 2.02 | Yes | Yes | KEEPRITE | HRCU-A-CB (Split System: Heat Pump with Remote Outdoor Unit-Air-Source) | Centrally-Ducted | CVH825GKA3* | EHD4X48AAL+WALLCON | *80CSU0401712A* | 24200 | 16.5 | 11 | 8.1 | 21200 | 16600 | 78.3% | 2.02 | 20600 | R-410A
210473967 | 2.02 | Yes | Yes | KEEPRITE | HRCU-A-CB (Split System: Heat Pump with Remote Outdoor Unit-Air-Source) | Centrally-Ducted | CVH825GKA3* | EN(A,D,W)4X48L21**+WALLCON | *80CTL0701716A* | 24200 | 17 | 11 | 8.1 | 21400 | 16600 | 77.57% | 2.02 | 20600 | R-410A
210473692 | 2 | Yes | Yes | KEEPRITE | HRCU-A-CB (Split System: Heat Pump with Remote Outdoor Unit-Air-Source) | Centrally-Ducted | CVH825GKA3* | END4X42L17**+WALLCON | *80CTL0701412A* | 24000 | 17 | 11 | 8.1 | 21400 | 16600 | 77.57% | 2 | 20600 | R-410A
210473912 | 2.02 | Yes | Yes | KEEPRITE | HRCU-A-CB (Split System: Heat Pump with Remote Outdoor Unit-Air-Source) | Centrally-Ducted | CVH825GKA3* | EN(A,D,W)4X48L21**+WALLCON | *95CSU1002122A* | 24200 | 17 | 11.5 | 8.1 | 21200 | 16600 | 78.3% | 2.02 | 20600 | R-410A
210473476 | 2.02 | Yes | Yes | KEEPRITE | HRCU-A-CB (Split System: Heat Pump with Remote Outdoor Unit-Air-Source) | Centrally-Ducted | CVH825GKA3* | EA*4X48L24A*+WALLCON | *80CTL1352422A* | 24200 | 17 | 11 | 8.1 | 21000 | 16500 | 78.57% | 2.02 | 20400 | R-410A
210473410 | 2 | Yes | Yes | KEEPRITE | HRCU-A-CB (Split System: Heat Pump with Remote Outdoor Unit-Air-Source) | Centrally-Ducted | CVH825GKA3* | EA*4X48L21A*+WALLCON | *96CTN1002122A* | 24000 | 16.5 | 11 | 8.1 | 21000 | 16500 | 78.57% | 2.02 | 20400 | R-410A
210472981 | 1.97 | Yes | Yes | KEEPRITE | HRCU-A-CB (Split System: Heat Pump with Remote Outdoor Unit-Air-Source) | Centrally-Ducted | CVH825GKA3* | EA*4X42L21A*+WALLCON | *97CMN0602120A* | 23600 | 16 | 11 | 8.1 | 21400 | 16700 | 78.04% | 1.94 | 20800 | R-410A
210473058 | 1.98 | Yes | Yes | KEEPRITE | HRCU-A-CB (Split System: Heat Pump with Remote Outdoor Unit-Air-Source) | Centrally-Ducted | CVH825GKA3* | EA*4X42L24A*+WALLCON | *97CMN1202422A* | 23800 | 16.5 | 11 | 8.1 | 21400 | 16700 | 78.04% | 1.96 | 20800 | R-410A
216675495 | 2.03 | Yes | Yes | ARCOAIRE | HRCU-A-CB (Split System: Heat Pump with Remote Outdoor Unit-Air-Source) | Centrally-Ducted | D5CURAH24AAK | EA*5X36M17A* | *80CSU0601716A* | 24400 | 16 | 10 | 9 | 24200 | 19500 | 80.58% | 2.02 | 19000 | R-454B
216980829 | 1.5 | Yes | Yes | 1HVAC | HRCU-A-CB (Split System: Heat Pump with Remote Outdoor Unit-Air-Source) | Centrally-Ducted | ACIQ-18-HPD | ACIQ-18W-PB |  | 18000 | 16.8 | 12 | 10.5 | 19000 | 19000 | 100% | 1.8 | 15000 | R-454B
215934478 | 3.71 | Yes | Yes | ARCOAIRE | HRCU-A-CB (Split System: Heat Pump with Remote Outdoor Unit-Air-Source) | Centrally-Ducted | H5H3V48*K*AAA* | ESH5X48M12A*+WALLCON | *80CTL1352422B* | 44500 | 20.5 | 11 | 9 | 48500 | 36400 | 75.05% | 1.82 | 39500 | R-454B
207658564 | 3.54 | Yes | Yes | BOSCH | HRCU-A-CB (Split System: Heat Pump with Remote Outdoor Unit-Air-Source) | Centrally-Ducted | BOVB-60HDN1-M20G | BMA*4248CNTF | BGH96M080C4B | 42500 | 17 | 11.7 | 8.8 | 44500 | 31400 | 70.56% | 1.9 | 35000 | R-410A
210474654 | 2.02 | Yes | No | KEEPRITE | HRCU-A-CB (Split System: Heat Pump with Remote Outdoor Unit-Air-Source) | Centrally-Ducted | CVH825GKA3* | EHD4X48AAL+WALLCON | *97CMN0602120A* | 24200 | 16 | 10.5 | 8.1 | 21400 | 16700 | 78.04% | 2 | 20600 | R-410A
210474302 | 2.02 | Yes | No | KEEPRITE | HRCU-A-CB (Split System: Heat Pump with Remote Outdoor Unit-Air-Source) | Centrally-Ducted | CVH825GKA3* | EHD4X42AAL+WALLCON | *80CTL0701716A* | 24200 | 16 | 10.5 | 8.1 | 21400 | 16600 | 77.57% | 2 | 20600 | R-410A
210474511 | 2.02 | Yes | No | KEEPRITE | HRCU-A-CB (Split System: Heat Pump with Remote Outdoor Unit-Air-Source) | Centrally-Ducted | CVH825GKA3* | EHD4X48AAL+WALLCON | *80CTL0451712A* | 24200 | 16 | 10.5 | 8.1 | 21400 | 16700 | 78.04% | 2 | 20800 | R-410A
210474088 | 2 | Yes | Yes | KEEPRITE | HRCU-A-CB (Split System: Heat Pump with Remote Outdoor Unit-Air-Source) | Centrally-Ducted | CVH825GKA3* | EN(A,D)4X48L24**+WALLCON | *80CSU1002120A* | 24000 | 16.5 | 11 | 8.1 | 21400 | 16600 | 77.57% | 2 | 20600 | R-410A
210473157 | 2.02 | Yes | Yes | KEEPRITE | HRCU-A-CB (Split System: Heat Pump with Remote Outdoor Unit-Air-Source) | Centrally-Ducted | CVH825GKA3* | EA*4X43L21A*+WALLCON | *80CTL0451712A* | 24200 | 16.5 | 11 | 8.1 | 21600 | 16800 | 77.78% | 2 | 20800 | R-410A
213867256 | 2.83 | Yes | No | YORK | HRCU-A-CB (Split System: Heat Pump with Remote Outdoor Unit-Air-Source) | Centrally-Ducted | HMH72B341 | AD-33(P,U)*****9 | TM9V080C16MP12 | 34000 | 17 | 10 | 8.1 | 32200 | 23400 | 72.67% | 2.08 | 24400 | R-410A
210473989 | 2 | Yes | Yes | KEEPRITE | HRCU-A-CB (Split System: Heat Pump with Remote Outdoor Unit-Air-Source) | Centrally-Ducted | CVH825GKA3* | EN(A,D,W)4X48L21**+WALLCON | *96CTN0801714A* | 24000 | 16.5 | 11 | 8.1 | 21400 | 16600 | 77.57% | 2 | 20600 | R-410A
210474055 | 2 | Yes | Yes | KEEPRITE | HRCU-A-CB (Split System: Heat Pump with Remote Outdoor Unit-Air-Source) | Centrally-Ducted | CVH825GKA3* | EN(A,D,W)4X48L21**+WALLCON | *97CMN0602120A* | 24000 | 16.5 | 11 | 8.1 | 21400 | 16700 | 78.04% | 2 | 20600 | R-410A
210474423 | 2.02 | Yes | Yes | KEEPRITE | HRCU-A-CB (Split System: Heat Pump with Remote Outdoor Unit-Air-Source) | Centrally-Ducted | CVH825GKA3* | EHD4X42AAL+WALLCON | *80CTL0901716A* | 24200 | 16.5 | 11 | 8.1 | 21200 | 16500 | 77.83% | 2.02 | 20600 | R-410A
210473223 | 2.03 | Yes | Yes | KEEPRITE | HRCU-A-CB (Split System: Heat Pump with Remote Outdoor Unit-Air-Source) | Centrally-Ducted | CVH825GKA3* | EA*4X43L21A*+WALLCON | *97CMN1002122A* | 24400 | 16.5 | 11 | 8.5 | 21200 | 16600 | 78.3% | 2.04 | 20600 | R-410A
210473388 | 2 | Yes | Yes | KEEPRITE | HRCU-A-CB (Split System: Heat Pump with Remote Outdoor Unit-Air-Source) | Centrally-Ducted | CVH825GKA3* | EA*4X48L21A*+WALLCON | *97CMN0801714A* | 24000 | 16.5 | 11 | 8.1 | 21000 | 16600 | 79.05% | 2 | 20600 | R-410A
206765822 | 1.97 | Yes | Yes | KEEPRITE | HRCU-A-CB (Split System: Heat Pump with Remote Outdoor Unit-Air-Source) | Centrally-Ducted | CVH825GKA3* | EA*4X36L21A*+WALLCON | *96CTN1002122A* | 23600 | 16.5 | 11 | 8.1 | 21400 | 16600 | 77.57% | 1.94 | 20600 | R-410A
214731221 | 3 | Yes | Yes | BRYANT HEATING AND COOLING SYSTEMS | HRCU-A-CB (Split System: Heat Pump with Remote Outdoor Unit-Air-Source) | Centrally-Ducted | 38MURAQ36AB3* | H,PG81936 | 926TC60100V21*** | 36000 | 16 | 10 | 8.5 | 36200 | 34400 | 95.03% | 2.04 | 28000 | R-410A
210474588 | 2.02 | Yes | No | KEEPRITE | HRCU-A-CB (Split System: Heat Pump with Remote Outdoor Unit-Air-Source) | Centrally-Ducted | CVH825GKA3* | EHD4X48AAL+WALLCON | *97CMN0801714A* | 24200 | 16 | 10.5 | 8.1 | 21400 | 16700 | 78.04% | 2 | 20600 | R-410A
210473934 | 2.02 | Yes | Yes | KEEPRITE | HRCU-A-CB (Split System: Heat Pump with Remote Outdoor Unit-Air-Source) | Centrally-Ducted | CVH825GKA3* | EN(A,D,W)4X48L21**+WALLCON | *80CSU0601716A* | 24200 | 17 | 11 | 8.1 | 21400 | 16600 | 77.57% | 2 | 20600 | R-410A
210472882 | 1.97 | Yes | No | KEEPRITE | HRCU-A-CB (Split System: Heat Pump with Remote Outdoor Unit-Air-Source) | Centrally-Ducted | CVH825GKA3* | EA*4X42L21A*+WALLCON | *80CTL0451712A* | 23600 | 16.5 | 10.5 | 8.1 | 21600 | 16800 | 77.78% | 1.94 | 20800 | R-410A
215933118 | 2.78 | Yes | Yes | ARCOAIRE | HRCU-A-CB (Split System: Heat Pump with Remote Outdoor Unit-Air-Source) | Centrally-Ducted | H5H3V36*K*AAA* | ESH5X36M12A*+WALLCON | *80CTL1102120B* | 33400 | 19 | 11.5 | 9 | 34800 | 26600 | 76.44% | 1.92 | 30600 | R-454B
210473003 | 1.98 | Yes | Yes | KEEPRITE | HRCU-A-CB (Split System: Heat Pump with Remote Outdoor Unit-Air-Source) | Centrally-Ducted | CVH825GKA3* | EA*4X42L24A*+WALLCON | *95CSU1002122A* | 23800 | 17 | 11 | 8.1 | 21400 | 16600 | 77.57% | 1.96 | 20600 | R-410A
211222072 | 2.47 | No | No | KEEPRITE | HRCU-A-CB (Split System: Heat Pump with Remote Outdoor Unit-Air-Source) | Centrally-Ducted | DLCURAH30ABK | EA*4X36L21A* | *80ESU0802120A | 29600 | 15.2 | 9 | 8.1 | 33800 | 27600 | 81.66% | 1.76 | 23400 | R-410A
215934488 | 3.67 | Yes | Yes | ARCOAIRE | HRCU-A-CB (Split System: Heat Pump with Remote Outdoor Unit-Air-Source) | Centrally-Ducted | H5H3V48*K*AAA* | ESH5X48M12A*+WALLCON | *97CMN0802120B* | 44000 | 20 | 10.5 | 9 | 48500 | 36600 | 75.46% | 1.8 | 39500 | R-454B
215934538 | 3.71 | Yes | Yes | ARCOAIRE | HRCU-A-CB (Split System: Heat Pump with Remote Outdoor Unit-Air-Source) | Centrally-Ducted | H5H3V48*K*AAA* | ESH5X48M12A*+WALLCON | *96CTN1202422B* | 44500 | 20 | 10.5 | 9 | 48500 | 36400 | 75.05% | 1.82 | 39500 | R-454B
214771550 | 4.5 | No | No | UTL | HRCU-A-CB (Split System: Heat Pump with Remote Outdoor Unit-Air-Source) | Centrally-Ducted | UCHA-60HDC(O) | UCHA-60HDC(I) |  | 54000 | 16 | 9.2 | 9 | 54000 | 38500 | 71.3% | 2.2 | 35000 | R-454B
210474022 | 2.02 | Yes | Yes | KEEPRITE | HRCU-A-CB (Split System: Heat Pump with Remote Outdoor Unit-Air-Source) | Centrally-Ducted | CVH825GKA3* | EN(A,D,W)4X48L21**+WALLCON | *97CMN1002122A* | 24200 | 17 | 11.5 | 8.1 | 21400 | 16600 | 77.57% | 2.02 | 20600 | R-410A
216980800 | 2 | Yes | Yes | 1HVAC | HRCU-A-C (Split System: Heat Pump with Remote Outdoor Unit with No Indoor Fan --Air Source) | Centrally-Ducted | ACIQ-24-EHPD | ACIQ-24-ACL-B |  | 24000 | 16 | 10 | 9 | 25000 | 19000 | 76% | 1.8 | 19700 | R-454B
212617026 | 3 | Yes | No | AMERISTAR | HRCU-A-CB (Split System: Heat Pump with Remote Outdoor Unit-Air-Source) | Centrally-Ducted | E4HL5042A1000A | E4AH5E36A1J30A |  | 36000 | 15.2 | 10 | 8.5 | 36000 | 30000 | 83.33% | 1.8 | 30000 | R-410A
214303530 | 4.33 | No | Yes | ECOER | HRCU-A-CB (Split System: Heat Pump with Remote Outdoor Unit-Air-Source) | Centrally-Ducted | EODA19H-4860A | GNC4860CPT | MGH96M100C5A | 52000 | 18 | 11.4 | 8.7 | 54000 | 37800 | 70% | 1.9 | 41000 | R-410A
214660551 | 1.98 | Yes | Yes | ECOER | HRCU-A-CB (Split System: Heat Pump with Remote Outdoor Unit-Air-Source) | Centrally-Ducted | EODA19H-2436AA* | GNC2430APT | MGH96M060B3A | 23800 | 18.5 | 12 | 9 | 24000 | 19200 | 80% | 2 | 22400 | R-410A
212394314 | 2.92 | Yes | No | 1HVAC | HRCU-A-C (Split System: Heat Pump with Remote Outdoor Unit with No Indoor Fan --Air Source) | Centrally-Ducted | ACIQ-36-HPB | ACIQ-36-ACL |  | 35000 | 15.2 | 10 | 10 | 39000 | 32000 | 82.05% | 2 | 33000 | R-410A
213249342 | 2.95 | Yes | Yes | KEEPRITE | HRCU-A-CB (Split System: Heat Pump with Remote Outdoor Unit-Air-Source) | Centrally-Ducted | DLCURAH36ABK | FEVA0036**+NAVA43601CK |  | 35400 | 16 | 10 | 8.5 | 38500 | 35000 | 90.91% | 1.9 | 29400 | R-410A
216738822 | 1.88 | Yes | Yes | ARCOAIRE | HRCU-A-CB (Split System: Heat Pump with Remote Outdoor Unit-Air-Source) | Centrally-Ducted | D5CUHAH24AAK | ESH5X36M12A* | *96VTN0601412B* | 22600 | 16 | 11 | 8.1 | 20800 | 18500 | 88.94% | 1.85 | 17600 | R-454B
210473256 | 2.03 | Yes | Yes | KEEPRITE | HRCU-A-CB (Split System: Heat Pump with Remote Outdoor Unit-Air-Source) | Centrally-Ducted | CVH825GKA3* | EA*4X43L21A*+WALLCON | *97CMN0602120A* | 24400 | 16.5 | 11 | 8.1 | 21200 | 16700 | 78.77% | 2.02 | 20600 | R-410A
210473289 | 2.02 | Yes | Yes | KEEPRITE | HRCU-A-CB (Split System: Heat Pump with Remote Outdoor Unit-Air-Source) | Centrally-Ducted | CVH825GKA3* | EA*4X48L21A*+WALLCON | *95CSU1002122A* | 24200 | 17 | 11 | 8.1 | 21000 | 16500 | 78.57% | 2.02 | 20400 | R-410A
210474544 | 2.02 | Yes | No | KEEPRITE | HRCU-A-CB (Split System: Heat Pump with Remote Outdoor Unit-Air-Source) | Centrally-Ducted | CVH825GKA3* | EHD4X48AAL+WALLCON | *96CTN0601714A* | 24200 | 16 | 10.5 | 8.1 | 21400 | 16700 | 78.04% | 2 | 20600 | R-410A
210474346 | 2.02 | Yes | No | KEEPRITE | HRCU-A-CB (Split System: Heat Pump with Remote Outdoor Unit-Air-Source) | Centrally-Ducted | CVH825GKA3* | EHD4X42AAL+WALLCON | *96CTN1202422A* | 24200 | 16 | 10.5 | 8.1 | 21400 | 16600 | 77.57% | 2 | 20600 | R-410A
210474412 | 2.02 | Yes | Yes | KEEPRITE | HRCU-A-CB (Split System: Heat Pump with Remote Outdoor Unit-Air-Source) | Centrally-Ducted | CVH825GKA3* | EHD4X42AAL+WALLCON | *80CTL0701412A* | 24200 | 16.5 | 11 | 8.1 | 21200 | 16600 | 78.3% | 2.02 | 20600 | R-410A
210473333 | 2 | Yes | Yes | KEEPRITE | HRCU-A-CB (Split System: Heat Pump with Remote Outdoor Unit-Air-Source) | Centrally-Ducted | CVH825GKA3* | EA*4X48L21A*+WALLCON | *80CTL0451712A* | 24000 | 16.5 | 11 | 8.1 | 21000 | 16700 | 79.52% | 2 | 20600 | R-410A
210857355 | 1.92 | Yes | Yes | 1HVAC | HRCU-A-CB (Split System: Heat Pump with Remote Outdoor Unit-Air-Source) | Centrally-Ducted | ACIQ-24ZPL-HP230B | ACIQ-24AHB-HH-M |  | 23000 | 18.4 | 11.7 | 9.3 | 26000 | 21200 | 81.54% | 1.9 | 16900 | R-410A
216445242 | 4.5 | No | Yes | ECOER | HRCU-A-CB (Split System: Heat Pump with Remote Outdoor Unit-Air-Source) | Centrally-Ducted | EODA19H-4860AB* | EAHDEN-60AB* |  | 54000 | 18.5 | 11.2 | 10 | 55000 | 38500 | 70% | 1.9 | 44500 | R-454B
216445245 | 1.8 | Yes | No | LG | HRCU-A-C (Split System: Heat Pump with Remote Outdoor Unit with No Indoor Fan --Air Source) | Centrally-Ducted | KUSXB241A | LKMMA24B1 |  | 21600 | 15.2 | 11.7 | 8.5 | 24000 | 20000 | 83.33% | 1.8 | 16000 | R-32
210473124 | 2.03 | Yes | Yes | KEEPRITE | HRCU-A-CB (Split System: Heat Pump with Remote Outdoor Unit-Air-Source) | Centrally-Ducted | CVH825GKA3* | EA*4X43L21A*+WALLCON | *80CSU0401712A* | 24400 | 17 | 11 | 8.5 | 21200 | 16600 | 78.3% | 2.02 | 20600 | R-410A
210472915 | 1.97 | Yes | Yes | KEEPRITE | HRCU-A-CB (Split System: Heat Pump with Remote Outdoor Unit-Air-Source) | Centrally-Ducted | CVH825GKA3* | EA*4X42L21A*+WALLCON | *96CTN0801714A* | 23600 | 16.5 | 11 | 8.1 | 21400 | 16700 | 78.04% | 1.96 | 20800 | R-410A
216675413 | 2.03 | Yes | Yes | ARCOAIRE | HRCU-A-CB (Split System: Heat Pump with Remote Outdoor Unit-Air-Source) | Centrally-Ducted | D5CURAH24AAK | EA*5X36M17A* | *80CSU0401712A* | 24400 | 16 | 10 | 9 | 24200 | 19400 | 80.17% | 2.02 | 18900 | R-454B
210288099 | 2.5 | Yes | Yes | MRCOOL | HRCU-A-CB (Split System: Heat Pump with Remote Outdoor Unit-Air-Source) | Centrally-Ducted | DIYH-30-HP-C-230C25 | DIYH-30-HP-MUAH-230C25 |  | 30000 | 16 | 10.1 | 9.1 | 34000 | 28400 | 83.53% | 1.8 | 21000 | R-410A
216739029 | 1.92 | Yes | No | ARCOAIRE | HRCU-A-CB (Split System: Heat Pump with Remote Outdoor Unit-Air-Source) | Centrally-Ducted | D5CUHAH24AAK | F5MA5*24L*B* |  | 23000 | 15.5 | 11 | 8.5 | 21400 | 19200 | 89.72% | 1.98 | 18000 | R-454B
216736021 | 1.93 | Yes | Yes | ARCOAIRE | HRCU-A-CB (Split System: Heat Pump with Remote Outdoor Unit-Air-Source) | Centrally-Ducted | D5CUHAH24AAK | EA*5X37M21A* | *96VTN0802120B* | 23200 | 16.5 | 11 | 8.5 | 20800 | 18500 | 88.94% | 1.96 | 17500 | R-454B
216736280 | 1.85 | Yes | No | ARCOAIRE | HRCU-A-CB (Split System: Heat Pump with Remote Outdoor Unit-Air-Source) | Centrally-Ducted | D5CUHAH24AAK | ESH5X24M12A* | *80VSL0701412B* | 22200 | 16 | 10.5 | 8.1 | 21000 | 18900 | 90% | 1.85 | 17700 | R-454B
216736289 | 1.87 | Yes | No | ARCOAIRE | HRCU-A-CB (Split System: Heat Pump with Remote Outdoor Unit-Air-Source) | Centrally-Ducted | D5CUHAH24AAK | ESH5X24M12A* | *80VSL0701716B* | 22400 | 16 | 10.5 | 8.1 | 21200 | 19100 | 90.09% | 1.85 | 17900 | R-454B
216736875 | 1.87 | Yes | No | ARCOAIRE | HRCU-A-CB (Split System: Heat Pump with Remote Outdoor Unit-Air-Source) | Centrally-Ducted | D5CUHAH24AAK | ESH5X24M12A* | *96VTN1002120B* | 22400 | 15.5 | 10.5 | 8.1 | 21200 | 19100 | 90.09% | 1.85 | 17800 | R-454B
216737032 | 1.87 | Yes | Yes | ARCOAIRE | HRCU-A-CB (Split System: Heat Pump with Remote Outdoor Unit-Air-Source) | Centrally-Ducted | D5CUHAH24AAK | ESH5X30M12A* | *80MS(N,L)0701412A* | 22400 | 16 | 11 | 8.1 | 20800 | 18800 | 90.38% | 1.9 | 17600 | R-454B
212972715 | 1.45 | Yes | Yes | ARCOAIRE | HRCU-A-CB (Split System: Heat Pump with Remote Outdoor Unit-Air-Source) | Centrally-Ducted | DLCURAH18ABK | EA*4X30L17A* | *96VSN0401410B* | 17400 | 16 | 10.5 | 8.5 | 18000 | 18800 | 104.4% | 2.24 | 12200 | R-410A
212969509 | 1.52 | Yes | Yes | ARCOAIRE | HRCU-A-CB (Split System: Heat Pump with Remote Outdoor Unit-Air-Source) | Centrally-Ducted | DLCURAH18ABK | EA*4X19L17A* | *80VSL0451412B* | 18200 | 16.5 | 11 | 8.5 | 18100 | 17700 | 97.79% | 2.14 | 12300 | R-410A
216760047 | 3 | Yes | Yes | Multi MFG | HRCU-A-CB (Split System: Heat Pump with Remote Outdoor Unit-Air-Source) | Centrally-Ducted | HHS-36HD-B | 36MUC0-HP-B |  | 36000 | 16.8 | 11.2 | 9.6 | 37000 | 34600 | 93.51% | 1.8 | 30200 | R-454B
216445260 | 3.42 | Yes | Yes | LG | HRCU-A-C (Split System: Heat Pump with Remote Outdoor Unit with No Indoor Fan --Air Source) | Centrally-Ducted | KUSXA422A | LKMMA42C1 |  | 41000 | 16 | 11.9 | 8.9 | 45000 | 41000 | 91.11% | 1.9 | 29000 | R-32
216032239 | 4.5 | Yes | Yes | 1HVAC | HRCU-A-CB (Split System: Heat Pump with Remote Outdoor Unit-Air-Source) | Centrally-Ducted | ACIQ-60-HPD | ACIQ-60-PAH |  | 54000 | 17.5 | 12 | 9.5 | 55000 | 54000 | 98.18% | 1.9 | 35000 | R-454B
213779559 | 2.73 | Yes | Yes | ARCOAIRE | HRCU-A-CB (Split System: Heat Pump with Remote Outdoor Unit-Air-Source) | Centrally-Ducted | HVH837GKA** | EA*4X60L24A*+WALLCON | *80CTL0902120B* | 32800 | 17.5 | 11.5 | 8.1 | 31800 | 24600 | 77.36% | 1.98 | 30800 | R-410A
213779639 | 2.73 | Yes | Yes | ARCOAIRE | HRCU-A-CB (Split System: Heat Pump with Remote Outdoor Unit-Air-Source) | Centrally-Ducted | HVH837GKA** | EA*4X61L21A*+WALLCON | *80CTL0701716B* | 32800 | 17 | 11 | 8.1 | 32200 | 25000 | 77.64% | 1.96 | 31200 | R-410A
213779189 | 2.65 | Yes | Yes | ARCOAIRE | HRCU-A-CB (Split System: Heat Pump with Remote Outdoor Unit-Air-Source) | Centrally-Ducted | HVH837GKA** | EA*4X42L24A*+WALLCON | *80CTL1102120B* | 31800 | 17 | 11 | 8.1 | 32800 | 24200 | 73.78% | 1.88 | 31000 | R-410A
213779289 | 2.75 | Yes | Yes | ARCOAIRE | HRCU-A-CB (Split System: Heat Pump with Remote Outdoor Unit-Air-Source) | Centrally-Ducted | HVH837GKA** | EA*4X43L21A*+WALLCON | *80CTL1102120B* | 33000 | 17 | 11.5 | 8.5 | 32600 | 25000 | 76.69% | 1.98 | 31600 | R-410A
212394551 | 2.83 | No | No | YORK | HRCU-A-CB (Split System: Heat Pump with Remote Outdoor Unit-Air-Source) | Centrally-Ducted | HMH72B341 | H,YE35936 | TM9E060B12MP12 | 34000 | 17 | 9.5 | 8.5 | 32400 | 23800 | 73.46% | 2.04 | 24800 | R-410A
214771549 | 2.85 | Yes | Yes | UTL | HRCU-A-CB (Split System: Heat Pump with Remote Outdoor Unit-Air-Source) | Centrally-Ducted | UCHA-36HDCT(O) | UCHA-36HDCT(I) |  | 34200 | 18.5 | 11.3 | 9 | 34200 | 25000 | 73.1% | 2.2 | 23000 | R-454B
216737084 | 1.88 | Yes | No | ARCOAIRE | HRCU-A-CB (Split System: Heat Pump with Remote Outdoor Unit-Air-Source) | Centrally-Ducted | D5CUHAH24AAK | ESH5X30M12A* | *80MS(N,L)0902116A* | 22600 | 15.2 | 10.5 | 8.1 | 21000 | 18900 | 90% | 1.85 | 17700 | R-454B
216737123 | 1.88 | Yes | No | ARCOAIRE | HRCU-A-CB (Split System: Heat Pump with Remote Outdoor Unit-Air-Source) | Centrally-Ducted | D5CUHAH24AAK | ESH5X30M12A* | *80MS(N,L)1102420A* | 22600 | 15.5 | 10.5 | 8.1 | 21000 | 18800 | 89.52% | 1.85 | 17700 | R-454B
216734892 | 1.97 | Yes | Yes | ARCOAIRE | HRCU-A-CB (Split System: Heat Pump with Remote Outdoor Unit-Air-Source) | Centrally-Ducted | D5CUHAH24AAK | EA*5X37M17A* | *80CSU0601716A* | 23600 | 17 | 11 | 8.5 | 21200 | 18800 | 88.68% | 1.94 | 17900 | R-454B
216735185 | 1.9 | Yes | No | ARCOAIRE | HRCU-A-CB (Split System: Heat Pump with Remote Outdoor Unit-Air-Source) | Centrally-Ducted | D5CUHAH24AAK | EA*5X37M17A* | *96MSN0601412A* | 22800 | 15.5 | 11 | 8.1 | 20800 | 18500 | 88.94% | 1.9 | 17600 | R-454B
216734835 | 1.87 | Yes | Yes | ARCOAIRE | HRCU-A-CB (Split System: Heat Pump with Remote Outdoor Unit-Air-Source) | Centrally-Ducted | D5CUHAH24AAK | EA*5X36M17A* | *97VTN0601716A* | 22400 | 16 | 10.5 | 8.5 | 20800 | 18700 | 89.9% | 1.96 | 17600 | R-454B
216734517 | 1.85 | Yes | Yes | ARCOAIRE | HRCU-A-CB (Split System: Heat Pump with Remote Outdoor Unit-Air-Source) | Centrally-Ducted | D5CUHAH24AAK | EA*5X36M17A* | *80VTL0451412B* | 22200 | 16.5 | 10.5 | 8.5 | 20800 | 18700 | 89.9% | 1.94 | 17500 | R-454B
216734601 | 1.87 | Yes | No | ARCOAIRE | HRCU-A-CB (Split System: Heat Pump with Remote Outdoor Unit-Air-Source) | Centrally-Ducted | D5CUHAH24AAK | EA*5X36M17A* | *92MSN0601714A* | 22400 | 16 | 10.5 | 8.1 | 20800 | 18700 | 89.9% | 1.9 | 17600 | R-454B
216735537 | 1.95 | Yes | Yes | ARCOAIRE | HRCU-A-CB (Split System: Heat Pump with Remote Outdoor Unit-Air-Source) | Centrally-Ducted | D5CUHAH24AAK | EA*5X37M21A* | *80VSL0902120B* | 23400 | 16 | 11 | 8.5 | 20800 | 18600 | 89.42% | 1.98 | 17700 | R-454B
212977674 | 1.97 | Yes | No | ARCOAIRE | HRCU-A-CB (Split System: Heat Pump with Remote Outdoor Unit-Air-Source) | Centrally-Ducted | DLCURAH24ABK | EN(A,D)4X30L14** | *80MS(N,L)0451412A* | 23600 | 17 | 10 | 8.1 | 26000 | 24000 | 92.31% | 2 | 19000 | R-410A
213780769 | 2.63 | Yes | Yes | ARCOAIRE | HRCU-A-CB (Split System: Heat Pump with Remote Outdoor Unit-Air-Source) | Centrally-Ducted | HVH837GKA2* | EA*4X36L21A*+WALLCON | *80CTL1102120B* | 31600 | 17 | 11 | 8.1 | 32800 | 24200 | 73.78% | 1.86 | 31000 | R-410A
213780969 | 2.63 | Yes | No | ARCOAIRE | HRCU-A-CB (Split System: Heat Pump with Remote Outdoor Unit-Air-Source) | Centrally-Ducted | HVH837GKA2* | EA*4X42L21A*+WALLCON | *80CTL0451712B* | 31600 | 16.5 | 10.5 | 8.1 | 33400 | 24800 | 74.25% | 1.84 | 31600 | R-410A
212501411 | 1.88 | Yes | Yes | LENNOX | HRCU-A-CB (Split System: Heat Pump with Remote Outdoor Unit-Air-Source) | Centrally-Ducted | SL25XPV-024-230A** | LP36/37R9 | SL280UH080NV48B* | 22600 | 21 | 14 | 9.4 | 19800 | 19600 | 98.99% | 1.94 | 22400 | R-410A
212501413 | 1.9 | Yes | Yes | LENNOX | HRCU-A-CB (Split System: Heat Pump with Remote Outdoor Unit-Air-Source) | Centrally-Ducted | SL25XPV-024-230A** | LP36/37R9 | SL280UH090XV48B* | 22800 | 22 | 15 | 9.6 | 19800 | 19500 | 98.48% | 1.98 | 22200 | R-410A
212977650 | 1.93 | Yes | Yes | ARCOAIRE | HRCU-A-CB (Split System: Heat Pump with Remote Outdoor Unit-Air-Source) | Centrally-Ducted | DLCURAH24ABK | EN(A,D)4X24L14** | *80MS(N,L)0451412A* | 23200 | 16.5 | 10 | 8.5 | 26800 | 25000 | 93.28% | 2.08 | 19500 | R-410A
212976062 | 2.02 | Yes | Yes | ARCOAIRE | HRCU-A-CB (Split System: Heat Pump with Remote Outdoor Unit-Air-Source) | Centrally-Ducted | DLCURAH24ABK | EA*4X37L17A* | *96VTN0801716B* | 24200 | 17 | 10 | 8.5 | 25800 | 22200 | 86.05% | 1.84 | 19000 | R-410A
212975291 | 1.95 | Yes | Yes | ARCOAIRE | HRCU-A-CB (Split System: Heat Pump with Remote Outdoor Unit-Air-Source) | Centrally-Ducted | DLCURAH24ABK | EA*4X36L17A* | *96VTN0401712B* | 23400 | 16.5 | 10 | 8.5 | 26200 | 24400 | 93.13% | 2.02 | 19100 | R-410A
212974916 | 1.92 | No | No | ARCOAIRE | HRCU-A-CB (Split System: Heat Pump with Remote Outdoor Unit-Air-Source) | Centrally-Ducted | DLCURAH24ABK | EA*4X24L14A* | *96VTN0401410B* | 23000 | 16 | 9.5 | 8.5 | 27000 | 27200 | 100.7% | 2.3 | 19500 | R-410A
212972985 | 1.95 | Yes | No | ARCOAIRE | HRCU-A-CB (Split System: Heat Pump with Remote Outdoor Unit-Air-Source) | Centrally-Ducted | DLCURAH24ABK | EN(A,D)4X30L14** | *96VSN0401410B* | 23400 | 16 | 10 | 8.1 | 26400 | 24800 | 93.94% | 2.04 | 19200 | R-410A
212972124 | 1.97 | Yes | Yes | ARCOAIRE | HRCU-A-CB (Split System: Heat Pump with Remote Outdoor Unit-Air-Source) | Centrally-Ducted | DLCURAH24ABK | EA*4X36L21A* | *80VTL0902120B* | 23600 | 17 | 10 | 8.5 | 26200 | 24000 | 91.6% | 1.98 | 19100 | R-410A
215463873 | 3 | Yes | Yes | 1HVAC | HRCU-A-CB (Split System: Heat Pump with Remote Outdoor Unit-Air-Source) | Centrally-Ducted | EZ-36-HP | EZ-36-AH |  | 36000 | 16 | 10 | 9.5 | 40000 | 34600 | 86.5% | 1.95 | 30400 | R-410A
216558237 | 2 | Yes | Yes | ECOER | HRCU-A-CB (Split System: Heat Pump with Remote Outdoor Unit-Air-Source) | Centrally-Ducted | EODA19H-2436AA* | EAHDEN-24AB* |  | 24000 | 20.5 | 13 | 9.5 | 24000 | 19600 | 81.67% | 2.1 | 22400 | R-410A
214574202 | 2.77 | Yes | Yes | ARCOAIRE | HRCU-A-CB (Split System: Heat Pump with Remote Outdoor Unit-Air-Source) | Centrally-Ducted | HVH837GKA2* | EA*4X61L24A*+WALLCON | *96CTN0802120B* | 33200 | 18.5 | 11.5 | 8.5 | 31800 | 24800 | 77.99% | 2.02 | 31200 | R-410A
213781429 | 2.7 | Yes | Yes | ARCOAIRE | HRCU-A-CB (Split System: Heat Pump with Remote Outdoor Unit-Air-Source) | Centrally-Ducted | HVH837GKA2* | EA*4X48L24A*+WALLCON | *97CMN1002122B* | 32400 | 17 | 11 | 8.5 | 32200 | 24800 | 77.02% | 1.98 | 31200 | R-410A
211245911 | 2.15 | Yes | Yes | KEEPRITE | HRCU-A-CB (Split System: Heat Pump with Remote Outdoor Unit-Air-Source) | Centrally-Ducted | DLCURAH24ABK | FMA4X36**AL* |  | 25800 | 18 | 10.5 | 9 | 27600 | 21000 | 76.09% | 1.8 | 19600 | R-410A
212973275 | 1.93 | Yes | No | ARCOAIRE | HRCU-A-CB (Split System: Heat Pump with Remote Outdoor Unit-Air-Source) | Centrally-Ducted | DLCURAH24ABK | EN(A,D,W)4X36L17** | *96VSN0401712B* | 23200 | 16 | 10 | 8.1 | 26200 | 24800 | 94.66% | 2.06 | 19200 | R-410A
212973885 | 2.05 | Yes | Yes | ARCOAIRE | HRCU-A-CB (Split System: Heat Pump with Remote Outdoor Unit-Air-Source) | Centrally-Ducted | DLCURAH24ABK | EA*4X37L21A* | *96VSN0801716B* | 24600 | 17 | 10.5 | 8.5 | 25200 | 21200 | 84.13% | 1.78 | 18700 | R-410A
212972426 | 1.98 | Yes | Yes | ARCOAIRE | HRCU-A-CB (Split System: Heat Pump with Remote Outdoor Unit-Air-Source) | Centrally-Ducted | DLCURAH24ABK | EN(A,D)4X36L21** | *80VTL1102122B* | 23800 | 17 | 10.5 | 8.5 | 26400 | 24000 | 90.91% | 1.98 | 19200 | R-410A
212501416 | 1.85 | Yes | Yes | LENNOX | HRCU-A-CB (Split System: Heat Pump with Remote Outdoor Unit-Air-Source) | Centrally-Ducted | SL25XPV-024-230A** | LP36/37R9 | SLP99UH090XV48C* | 22200 | 21 | 14.5 | 9.4 | 19800 | 19600 | 98.99% | 1.9 | 22600 | R-410A
216735235 | 1.88 | Yes | Yes | ARCOAIRE | HRCU-A-CB (Split System: Heat Pump with Remote Outdoor Unit-Air-Source) | Centrally-Ducted | D5CUHAH24AAK | EA*5X37M17A* | *96VSN0601412B* | 22600 | 16 | 11 | 8.5 | 20600 | 18400 | 89.32% | 1.96 | 17500 | R-454B
216735244 | 1.9 | Yes | Yes | ARCOAIRE | HRCU-A-CB (Split System: Heat Pump with Remote Outdoor Unit-Air-Source) | Centrally-Ducted | D5CUHAH24AAK | EA*5X37M17A* | *96VSN0601716B* | 22800 | 16 | 11 | 8.5 | 20600 | 18400 | 89.32% | 1.96 | 17500 | R-454B
216735253 | 1.92 | Yes | Yes | ARCOAIRE | HRCU-A-CB (Split System: Heat Pump with Remote Outdoor Unit-Air-Source) | Centrally-Ducted | D5CUHAH24AAK | EA*5X37M17A* | *96VSN0801716B* | 23000 | 16.5 | 11 | 8.5 | 20800 | 18500 | 88.94% | 1.96 | 17600 | R-454B
212586149 | 4 | No | No | AMERISTAR | HRCU-A-CB (Split System: Heat Pump with Remote Outdoor Unit-Air-Source) | Centrally-Ducted | E4HL5060A1000A | 4TXCC009DS3 | A801X080CM5SCA | 48000 | 15.2 | 9.5 | 8.1 | 45000 | 33400 | 74.22% | 1.75 | 29400 | R-410A
212975456 | 1.46 | Yes | Yes | ARCOAIRE | HRCU-A-CB (Split System: Heat Pump with Remote Outdoor Unit-Air-Source) | Centrally-Ducted | DLCURAH18ABK | EN(A,D)4X24L14** | *96VTN0601412B* | 17500 | 16 | 10.5 | 8.5 | 18500 | 19200 | 103.8% | 2.3 | 12400 | R-410A
212975357 | 1.93 | Yes | No | ARCOAIRE | HRCU-A-CB (Split System: Heat Pump with Remote Outdoor Unit-Air-Source) | Centrally-Ducted | DLCURAH24ABK | EN(A,D,W)4X36L17** | *96VTN0401712B* | 23200 | 16 | 10 | 8.1 | 26200 | 24800 | 94.66% | 2.06 | 19200 | R-410A
212973905 | 1.95 | Yes | No | ARCOAIRE | HRCU-A-CB (Split System: Heat Pump with Remote Outdoor Unit-Air-Source) | Centrally-Ducted | DLCURAH24ABK | EN(A,D)4X30L17** | *96VSN0801716B* | 23400 | 16.5 | 10 | 8.1 | 25800 | 24200 | 93.8% | 2 | 18900 | R-410A
212974105 | 2.03 | Yes | Yes | ARCOAIRE | HRCU-A-CB (Split System: Heat Pump with Remote Outdoor Unit-Air-Source) | Centrally-Ducted | DLCURAH24ABK | EA*4X37L21A* | *96VSN0802120B* | 24400 | 17 | 10.5 | 8.5 | 25200 | 21400 | 84.92% | 1.8 | 18600 | R-410A
212973285 | 1.93 | Yes | No | ARCOAIRE | HRCU-A-CB (Split System: Heat Pump with Remote Outdoor Unit-Air-Source) | Centrally-Ducted | DLCURAH24ABK | EN(A,D)4X36L21** | *96VSN0401712B* | 23200 | 16 | 10 | 8.1 | 26200 | 24800 | 94.66% | 2.06 | 19200 | R-410A
212973185 | 1.95 | No | No | ARCOAIRE | HRCU-A-CB (Split System: Heat Pump with Remote Outdoor Unit-Air-Source) | Centrally-Ducted | DLCURAH24ABK | EA*4X24L17A* | *96VSN0401712B* | 23400 | 16 | 9.5 | 8.5 | 27000 | 26200 | 97.04% | 2.18 | 19500 | R-410A
211230785 | 3.02 | Yes | No | KEEPRITE | HRCU-A-CB (Split System: Heat Pump with Remote Outdoor Unit-Air-Source) | Centrally-Ducted | DLCURAH36ABK | EN(A,D)4X48L24** | *96VTN1202422A* | 36200 | 16 | 10 | 8.1 | 38500 | 34800 | 90.39% | 2.02 | 29200 | R-410A
211230201 | 3.07 | Yes | No | KEEPRITE | HRCU-A-CB (Split System: Heat Pump with Remote Outdoor Unit-Air-Source) | Centrally-Ducted | DLCURAH36ABK | EN(A,D,W)4X48L21** | *95ESN1002120A* | 36800 | 16 | 10.5 | 8.1 | 39500 | 35000 | 88.61% | 2.06 | 29200 | R-410A
211229031 | 2.95 | No | No | KEEPRITE | HRCU-A-CB (Split System: Heat Pump with Remote Outdoor Unit-Air-Source) | Centrally-Ducted | DLCURAH36ABK | EA*4X48L21A* | *95ESN0801716A* | 35400 | 15.5 | 9.5 | 8.1 | 37800 | 34800 | 92.06% | 2.02 | 29000 | R-410A
211229170 | 2.95 | Yes | No | KEEPRITE | HRCU-A-CB (Split System: Heat Pump with Remote Outdoor Unit-Air-Source) | Centrally-Ducted | DLCURAH36ABK | EA*4X48L21A* | *96VTN0802120A* | 35400 | 16 | 10 | 8.1 | 37800 | 34600 | 91.53% | 2.02 | 29000 | R-410A
213386552 | 1.5 | Yes | Yes | Multi MFG | HRCU-A-CB (Split System: Heat Pump with Remote Outdoor Unit-Air-Source) | Centrally-Ducted | HHS-18HD-A | 18HSHP-C-M-A |  | 18000 | 17 | 12.4 | 9.5 | 19000 | 18000 | 94.74% | 2 | 13500 | R-410A
216751690 | 4.5 | Yes | Yes | YORK | HRCU-A-CB (Split System: Heat Pump with Remote Outdoor Unit-Air-Source) | Centrally-Ducted | HH860E2S11 | H,YG49*60+TXV-BLEED | TM9E080C20MP12 | 54000 | 19 | 11 | 8.5 | 53000 | 39000 | 73.58% | 2 | 37000 | R-454B
216751706 | 3.71 | Yes | Yes | YORK | HRCU-A-CB (Split System: Heat Pump with Remote Outdoor Unit-Air-Source) | Centrally-Ducted | HH860E2S11 | H,YG54*60+TXV-BLEED | TM9E100C16MP12 | 44500 | 18 | 11 | 9 | 44000 | 34000 | 77.27% | 2 | 33400 | R-454B
216751715 | 3.71 | Yes | Yes | YORK | HRCU-A-CB (Split System: Heat Pump with Remote Outdoor Unit-Air-Source) | Centrally-Ducted | HH860E2S11 | H,YG51*60+TXV-BLEED | TM9E100C16MP12 | 44500 | 18 | 11 | 9 | 44000 | 34000 | 77.27% | 2 | 33400 | R-454B
216751722 | 3.71 | Yes | Yes | YORK | HRCU-A-CB (Split System: Heat Pump with Remote Outdoor Unit-Air-Source) | Centrally-Ducted | HH860E2S11 | H,YG88*48+TXV-BLEED | TM9E100C16MP12 | 44500 | 18 | 11 | 9 | 44000 | 34000 | 77.27% | 2 | 33400 | R-454B
216751738 | 4.46 | Yes | Yes | YORK | HRCU-A-CB (Split System: Heat Pump with Remote Outdoor Unit-Air-Source) | Centrally-Ducted | HH860E2S11 | H,YG72*60+TXV-BLEED | TM9E120D20MP12 | 53500 | 18 | 11 | 8.5 | 52500 | 39000 | 74.29% | 2 | 36800 | R-454B
216751740 | 4.46 | Yes | Yes | YORK | HRCU-A-CB (Split System: Heat Pump with Remote Outdoor Unit-Air-Source) | Centrally-Ducted | HH860E2S11 | H,YG48*60+TXV-BLEED | TM9E120D20MP12 | 53500 | 18 | 11 | 8.5 | 52500 | 39000 | 74.29% | 2 | 36800 | R-454B
216751774 | 3.63 | Yes | Yes | YORK | HRCU-A-CB (Split System: Heat Pump with Remote Outdoor Unit-Air-Source) | Centrally-Ducted | HH860E2S11 | H,YG86*60+TXV-BLEED | TM9V080C16MP12 | 43500 | 18 | 11 | 9 | 42000 | 33600 | 80% | 2 | 32800 | R-454B
216751781 | 3.63 | Yes | Yes | YORK | HRCU-A-CB (Split System: Heat Pump with Remote Outdoor Unit-Air-Source) | Centrally-Ducted | HH860E2S11 | H,YG3K*48+TXV-BLEED | TM9V100C16MP12 | 43500 | 17 | 11.7 | 9 | 42000 | 32800 | 78.1% | 2 | 31200 | R-454B
216751797 | 3.63 | Yes | Yes | YORK | HRCU-A-CB (Split System: Heat Pump with Remote Outdoor Unit-Air-Source) | Centrally-Ducted | HH860E2S11 | H,YG52*48+TXV-BLEED | TM9V100C16MP12 | 43500 | 18 | 11.7 | 9 | 42000 | 32800 | 78.1% | 2 | 31200 | R-454B
216751813 | 4.42 | Yes | Yes | YORK | HRCU-A-CB (Split System: Heat Pump with Remote Outdoor Unit-Air-Source) | Centrally-Ducted | HH860E2S11 | H,YG49*60+TXV-BLEED | TM9V100C20MP12 | 53000 | 19 | 11 | 8.5 | 51500 | 38000 | 73.79% | 2 | 36000 | R-454B
216751824 | 3.75 | Yes | Yes | YORK | HRCU-A-CB (Split System: Heat Pump with Remote Outdoor Unit-Air-Source) | Centrally-Ducted | HH860E2S11 | H,YG37*60+TXV-BLEED | Y91E080C16SMPS1 | 45000 | 17 | 11.7 | 9 | 44000 | 33400 | 75.91% | 2 | 32200 | R-454B
213781529 | 2.73 | Yes | Yes | ARCOAIRE | HRCU-A-CB (Split System: Heat Pump with Remote Outdoor Unit-Air-Source) | Centrally-Ducted | HVH837GKA2* | EA*4X60L24A*+WALLCON | *96CTN1202422B* | 32800 | 17.5 | 11.5 | 8.1 | 31800 | 24600 | 77.36% | 1.98 | 30800 | R-410A
213781229 | 2.73 | Yes | Yes | ARCOAIRE | HRCU-A-CB (Split System: Heat Pump with Remote Outdoor Unit-Air-Source) | Centrally-Ducted | HVH837GKA2* | EA*4X43L21A*+WALLCON | *97CMN0801714B* | 32800 | 17 | 11 | 8.1 | 33000 | 25200 | 76.36% | 1.96 | 31800 | R-410A
216751486 | 1.87 | Yes | Yes | YORK | HRCU-A-CB (Split System: Heat Pump with Remote Outdoor Unit-Air-Source) | Centrally-Ducted | HH824E2S11 | H,YG33*36+TXV-BLEED | TM9E026A08MP12 | 22400 | 16 | 11.5 | 8.8 | 21400 | 17900 | 83.64% | 1.96 | 16900 | R-454B
216751517 | 1.87 | Yes | Yes | YORK | HRCU-A-CB (Split System: Heat Pump with Remote Outdoor Unit-Air-Source) | Centrally-Ducted | HH824E2S11 | H,YG7J*36+TXV-BLEED | TM9V060B12MP12 | 22400 | 17 | 11.5 | 9.25 | 21400 | 18400 | 85.98% | 1.96 | 17500 | R-454B
214061448 | 2.83 | No | No | YORK | HRCU-A-CB (Split System: Heat Pump with Remote Outdoor Unit-Air-Source) | Centrally-Ducted | HMH72B341 | AD-36H*****9 | Y82E100C20LMPS1 | 34000 | 18 | 9.5 | 8.5 | 31800 | 23200 | 72.96% | 2.08 | 24000 | R-410A
212976680 | 2 | Yes | Yes | ARCOAIRE | HRCU-A-CB (Split System: Heat Pump with Remote Outdoor Unit-Air-Source) | Centrally-Ducted | DLCURAH24ABK | EA*4X37L21A* | *96VTN1002120B* | 24000 | 17.5 | 10 | 8.5 | 25200 | 21800 | 86.51% | 1.82 | 18600 | R-410A
212975280 | 1.93 | Yes | Yes | ARCOAIRE | HRCU-A-CB (Split System: Heat Pump with Remote Outdoor Unit-Air-Source) | Centrally-Ducted | DLCURAH24ABK | EA*4X30L17A* | *96VTN0401712B* | 23200 | 16 | 10 | 8.5 | 26400 | 25200 | 95.45% | 2.08 | 19200 | R-410A
216751484 | 1.92 | Yes | Yes | YORK | HRCU-A-CB (Split System: Heat Pump with Remote Outdoor Unit-Air-Source) | Centrally-Ducted | HH824E2S11 | H,YG80*36+TXV-BLEED | TM8Y060A12MP11 | 23000 | 18 | 12 | 9 | 21400 | 17800 | 83.18% | 2 | 16800 | R-454B
216751521 | 1.87 | Yes | Yes | YORK | HRCU-A-CB (Split System: Heat Pump with Remote Outdoor Unit-Air-Source) | Centrally-Ducted | HH824E2S11 | H,YG33*36+TXV-BLEED | TM9Y040A10MP11 | 22400 | 16 | 11.5 | 8.8 | 21400 | 17600 | 82.24% | 1.96 | 16600 | R-454B
216751530 | 1.88 | Yes | Yes | YORK | HRCU-A-CB (Split System: Heat Pump with Remote Outdoor Unit-Air-Source) | Centrally-Ducted | HH824E2S11 | H,YG33*36+TXV-BLEED | TM9Y080B12MP11 | 22600 | 17 | 11.7 | 9.25 | 21400 | 18200 | 85.05% | 1.96 | 17300 | R-454B
216751501 | 1.9 | Yes | Yes | YORK | HRCU-A-CB (Split System: Heat Pump with Remote Outdoor Unit-Air-Source) | Centrally-Ducted | HH824E2S11 | H,YG34*36+TXV-BLEED | TM9E060A10MP12 | 22800 | 16 | 11.7 | 8.9 | 21400 | 17700 | 82.71% | 1.98 | 16700 | R-454B
216751503 | 1.88 | Yes | Yes | YORK | HRCU-A-CB (Split System: Heat Pump with Remote Outdoor Unit-Air-Source) | Centrally-Ducted | HH824E2S11 | H,YG8J*36+TXV-BLEED | TM9E060A10MP12 | 22600 | 16 | 11.7 | 8.9 | 21400 | 17700 | 82.71% | 1.98 | 16700 | R-454B
216751519 | 1.87 | Yes | Yes | YORK | HRCU-A-CB (Split System: Heat Pump with Remote Outdoor Unit-Air-Source) | Centrally-Ducted | HH824E2S11 | H,YG7J*36+TXV-BLEED | TM9V080B12MP12 | 22400 | 17 | 11.5 | 9.25 | 21400 | 18100 | 84.58% | 1.96 | 17100 | R-454B
216751520 | 1.88 | Yes | Yes | YORK | HRCU-A-CB (Split System: Heat Pump with Remote Outdoor Unit-Air-Source) | Centrally-Ducted | HH824E2S11 | H,YG8J*36+TXV-BLEED | TM9V080B12MP12 | 22600 | 17 | 11.7 | 9.4 | 21400 | 18100 | 84.58% | 1.98 | 17100 | R-454B
216751533 | 1.9 | Yes | Yes | YORK | HRCU-A-CB (Split System: Heat Pump with Remote Outdoor Unit-Air-Source) | Centrally-Ducted | HH824E2S11 | H,YG8J*36+TXV-BLEED | Y81E040A12SMPS1 | 22800 | 17 | 11.7 | 9.4 | 21400 | 18500 | 86.45% | 1.98 | 17600 | R-454B
216751551 | 1.92 | Yes | Yes | YORK | HRCU-A-CB (Split System: Heat Pump with Remote Outdoor Unit-Air-Source) | Centrally-Ducted | HH824E2S11 | H,YG9J*36+TXV-BLEED | Y91E026A08SMPS1 | 23000 | 17 | 12 | 9 | 21400 | 17700 | 82.71% | 2 | 16700 | R-454B
216751567 | 1.92 | Yes | Yes | YORK | HRCU-A-CB (Split System: Heat Pump with Remote Outdoor Unit-Air-Source) | Centrally-Ducted | HH824E2S11 | H,YG7J*36+TXV-BLEED | Y91E060B12SMPS1 | 23000 | 17 | 11.7 | 9.5 | 21400 | 18700 | 87.38% | 2 | 16900 | R-454B
216752052 | 1.92 | Yes | Yes | YORK | HRCU-A-CB (Split System: Heat Pump with Remote Outdoor Unit-Air-Source) | Centrally-Ducted | HH824E2S11 | H,YG1K*36+TXV-BLEED | TM9E026A08MP12 | 23000 | 17 | 12 | 9 | 21400 | 17900 | 83.64% | 2 | 16900 | R-454B
216751831 | 3.75 | Yes | Yes | YORK | HRCU-A-CB (Split System: Heat Pump with Remote Outdoor Unit-Air-Source) | Centrally-Ducted | HH860E2S11 | H,YG54*48+TXV-BLEED | Y91E080C16SMPS1 | 45000 | 18 | 11.7 | 9 | 44000 | 33400 | 75.91% | 2 | 32200 | R-454B
216751847 | 3.75 | Yes | Yes | YORK | HRCU-A-CB (Split System: Heat Pump with Remote Outdoor Unit-Air-Source) | Centrally-Ducted | HH860E2S11 | H,YG86*60+TXV-BLEED | Y91E080C16SMPS1 | 45000 | 18 | 11.7 | 9 | 44000 | 33400 | 75.91% | 2 | 32200 | R-454B
216752090 | 1.88 | Yes | Yes | YORK | HRCU-A-CB (Split System: Heat Pump with Remote Outdoor Unit-Air-Source) | Centrally-Ducted | HH824E2S11 | H,YG8J*30+TXV-BLEED | Y81E060A12SMPS1 | 22600 | 17 | 11.7 | 9.4 | 21400 | 17600 | 82.24% | 1.98 | 16600 | R-454B
216751474 | 1.87 | Yes | Yes | YORK | HRCU-A-CB (Split System: Heat Pump with Remote Outdoor Unit-Air-Source) | Centrally-Ducted | HH824E2S11 | H,YG7J*36+TXV-BLEED | TM8V080B12MP12 | 22400 | 17 | 11.5 | 8.8 | 21400 | 18100 | 84.58% | 1.96 | 17200 | R-454B
216751479 | 1.92 | Yes | Yes | YORK | HRCU-A-CB (Split System: Heat Pump with Remote Outdoor Unit-Air-Source) | Centrally-Ducted | HH824E2S11 | H,YG35*36+TXV-BLEED | TM8Y060A12MP11 | 23000 | 17 | 12 | 9 | 21400 | 17800 | 83.18% | 2 | 16800 | R-454B
214279934 | 2.02 | Yes | Yes | ARCOAIRE | HRCU-A-CB (Split System: Heat Pump with Remote Outdoor Unit-Air-Source) | Centrally-Ducted | DLCURAH24ABK | EA*4X37L17A* | *96MSN0601716A* | 24200 | 16.5 | 10 | 9 | 25400 | 21800 | 85.83% | 1.82 | 18800 | R-410A
212975665 | 1.95 | Yes | Yes | ARCOAIRE | HRCU-A-CB (Split System: Heat Pump with Remote Outdoor Unit-Air-Source) | Centrally-Ducted | DLCURAH24ABK | EA*4X30L14A* | *96VTN0601412B* | 23400 | 16.5 | 10 | 8.5 | 26200 | 25000 | 95.42% | 2.08 | 19100 | R-410A
216751970 | 2.82 | Yes | Yes | YORK | HRCU-A-CB (Split System: Heat Pump with Remote Outdoor Unit-Air-Source) | Centrally-Ducted | HH836E2S11 | H,YG81*36+TXV-BLEED | TM9E080C16MP12 | 33800 | 19 | 11 | 9 | 30400 | 25000 | 82.24% | 2 | 25000 | R-454B
216751985 | 2.87 | Yes | Yes | YORK | HRCU-A-CB (Split System: Heat Pump with Remote Outdoor Unit-Air-Source) | Centrally-Ducted | HH836E2S11 | H,YG81*36+TXV-BLEED | TM9E100C20MP12 | 34400 | 18 | 11 | 9 | 30800 | 25200 | 81.82% | 2 | 25400 | R-454B
216752055 | 1.87 | Yes | Yes | YORK | HRCU-A-CB (Split System: Heat Pump with Remote Outdoor Unit-Air-Source) | Centrally-Ducted | HH824E2S11 | H,YG7J*30+TXV-BLEED | TM9E040A10MP12 | 22400 | 16 | 11.5 | 8.8 | 21400 | 17600 | 82.24% | 1.96 | 16600 | R-454B
216752069 | 1.87 | Yes | Yes | YORK | HRCU-A-CB (Split System: Heat Pump with Remote Outdoor Unit-Air-Source) | Centrally-Ducted | HH824E2S11 | H,YG7J*24+TXV-BLEED | TM9V060B12MP12 | 22400 | 17 | 11.5 | 9.25 | 21400 | 18400 | 85.98% | 1.96 | 17500 | R-454B
216752088 | 1.87 | Yes | Yes | YORK | HRCU-A-CB (Split System: Heat Pump with Remote Outdoor Unit-Air-Source) | Centrally-Ducted | HH824E2S11 | H,YG7J*24+TXV-BLEED | Y81E060A12SMPS1 | 22400 | 17 | 11.5 | 9.25 | 21400 | 17600 | 82.24% | 1.96 | 16600 | R-454B
216752103 | 1.87 | Yes | Yes | YORK | HRCU-A-CB (Split System: Heat Pump with Remote Outdoor Unit-Air-Source) | Centrally-Ducted | HH824E2S11 | H,YG33*30+TXV-BLEED | Y91E040A10SMPS1 | 22400 | 17 | 11.5 | 8.8 | 21400 | 17300 | 80.84% | 1.96 | 16200 | R-454B
216751602 | 3.67 | Yes | Yes | YORK | HRCU-A-CB (Split System: Heat Pump with Remote Outdoor Unit-Air-Source) | Centrally-Ducted | HH860E2S11 | H,YG3K*60+TXV-BLEED | TM8Y100C16MP11 | 44000 | 17 | 11.7 | 9 | 42000 | 33000 | 78.57% | 2 | 31600 | R-454B
216751637 | 4.5 | Yes | Yes | YORK | HRCU-A-CB (Split System: Heat Pump with Remote Outdoor Unit-Air-Source) | Centrally-Ducted | HH860E2S11 | H,YG52*60+TXV-BLEED | TM8Y100C20MP11 | 54000 | 19 | 11 | 9 | 53000 | 39000 | 73.58% | 2 | 37000 | R-454B
216751652 | 4.5 | Yes | Yes | YORK | HRCU-A-CB (Split System: Heat Pump with Remote Outdoor Unit-Air-Source) | Centrally-Ducted | HH860E2S11 | H,YG74*60+TXV-BLEED | TM8Y120C20MP11 | 54000 | 19 | 11 | 9 | 53000 | 39000 | 73.58% | 2 | 37000 | R-454B
216751668 | 3.71 | Yes | Yes | YORK | HRCU-A-CB (Split System: Heat Pump with Remote Outdoor Unit-Air-Source) | Centrally-Ducted | HH860E2S11 | H,YG55*60+TXV-BLEED | TM9E080C16MP12 | 44500 | 18 | 11 | 9 | 43500 | 34000 | 78.16% | 2 | 33200 | R-454B
216751669 | 3.71 | Yes | Yes | YORK | HRCU-A-CB (Split System: Heat Pump with Remote Outdoor Unit-Air-Source) | Centrally-Ducted | HH860E2S11 | H,YG53*48+TXV-BLEED | TM9E080C16MP12 | 44500 | 18 | 11 | 9 | 43500 | 34000 | 78.16% | 2 | 33200 | R-454B
216751719 | 3.71 | Yes | Yes | YORK | HRCU-A-CB (Split System: Heat Pump with Remote Outdoor Unit-Air-Source) | Centrally-Ducted | HH860E2S11 | H,YG84*48+TXV-BLEED | TM9E100C16MP12 | 44500 | 18 | 11 | 9 | 44000 | 34000 | 77.27% | 2 | 33400 | R-454B
216751753 | 3.63 | Yes | Yes | YORK | HRCU-A-CB (Split System: Heat Pump with Remote Outdoor Unit-Air-Source) | Centrally-Ducted | HH860E2S11 | H,YG72*60+TXV-BLEED | TM9V080C16MP12 | 43500 | 18 | 11 | 9 | 42000 | 33600 | 80% | 2 | 32800 | R-454B
216751754 | 3.63 | Yes | Yes | YORK | HRCU-A-CB (Split System: Heat Pump with Remote Outdoor Unit-Air-Source) | Centrally-Ducted | HH860E2S11 | H,YG3K*48+TXV-BLEED | TM9V080C16MP12 | 43500 | 18 | 11 | 9 | 42000 | 33600 | 80% | 2 | 32800 | R-454B
216751769 | 3.63 | Yes | Yes | YORK | HRCU-A-CB (Split System: Heat Pump with Remote Outdoor Unit-Air-Source) | Centrally-Ducted | HH860E2S11 | H,YG74*60+TXV-BLEED | TM9V080C16MP12 | 43500 | 18 | 11 | 9 | 42000 | 33600 | 80% | 2 | 32800 | R-454B
216751785 | 3.63 | Yes | Yes | YORK | HRCU-A-CB (Split System: Heat Pump with Remote Outdoor Unit-Air-Source) | Centrally-Ducted | HH860E2S11 | H,YG54*48+TXV-BLEED | TM9V100C16MP12 | 43500 | 18 | 11.7 | 9 | 42000 | 32800 | 78.1% | 2 | 31200 | R-454B
212973195 | 2.02 | Yes | Yes | ARCOAIRE | HRCU-A-CB (Split System: Heat Pump with Remote Outdoor Unit-Air-Source) | Centrally-Ducted | DLCURAH24ABK | EA*4X25L17A* | *96VSN0401712B* | 24200 | 16 | 10 | 8.5 | 25400 | 21800 | 85.83% | 1.8 | 18800 | R-410A
212972975 | 1.92 | Yes | Yes | ARCOAIRE | HRCU-A-CB (Split System: Heat Pump with Remote Outdoor Unit-Air-Source) | Centrally-Ducted | DLCURAH24ABK | EN(A,D)4X24L17** | *96VSN0401410B* | 23000 | 16 | 10 | 8.5 | 27000 | 25600 | 94.81% | 2.12 | 19500 | R-410A
216751787 | 3.63 | Yes | Yes | YORK | HRCU-A-CB (Split System: Heat Pump with Remote Outdoor Unit-Air-Source) | Centrally-Ducted | HH860E2S11 | H,YG55*48+TXV-BLEED | TM9V100C16MP12 | 43500 | 18 | 11.7 | 9 | 42000 | 32800 | 78.1% | 2 | 31200 | R-454B
216751802 | 3.63 | Yes | Yes | YORK | HRCU-A-CB (Split System: Heat Pump with Remote Outdoor Unit-Air-Source) | Centrally-Ducted | HH860E2S11 | H,YG88*48+TXV-BLEED | TM9V100C16MP12 | 43500 | 18 | 11.7 | 9 | 42000 | 32800 | 78.1% | 2 | 31200 | R-454B
213779689 | 2.75 | Yes | Yes | ARCOAIRE | HRCU-A-CB (Split System: Heat Pump with Remote Outdoor Unit-Air-Source) | Centrally-Ducted | HVH837GKA** | EA*4X61L21A*+WALLCON | *97CMN0601714B* | 33000 | 17 | 11 | 8.1 | 32200 | 25200 | 78.26% | 1.94 | 31400 | R-410A
213780109 | 2.7 | Yes | Yes | ARCOAIRE | HRCU-A-CB (Split System: Heat Pump with Remote Outdoor Unit-Air-Source) | Centrally-Ducted | HVH837GKA** | EHD4X42AAL+WALLCON | *96CTN0801714B* | 32400 | 16 | 11 | 8.1 | 33000 | 24800 | 75.15% | 1.92 | 31600 | R-410A
213780159 | 2.72 | Yes | Yes | ARCOAIRE | HRCU-A-CB (Split System: Heat Pump with Remote Outdoor Unit-Air-Source) | Centrally-Ducted | HVH837GKA** | EHD4X48AAL+WALLCON | *80CTL0701716B* | 32600 | 16.5 | 11 | 8.1 | 33200 | 25000 | 75.3% | 1.94 | 31600 | R-410A
213778839 | 2.63 | Yes | Yes | ARCOAIRE | HRCU-A-CB (Split System: Heat Pump with Remote Outdoor Unit-Air-Source) | Centrally-Ducted | HVH837GKA** | EA*4X36L21A*+WALLCON | *80CTL0901716B* | 31600 | 17 | 11 | 8.1 | 33000 | 24200 | 73.33% | 1.84 | 31000 | R-410A
213779039 | 2.73 | Yes | Yes | ARCOAIRE | HRCU-A-CB (Split System: Heat Pump with Remote Outdoor Unit-Air-Source) | Centrally-Ducted | HVH837GKA** | EA*4X37L21A*+WALLCON | *96CTN0801714B* | 32800 | 17 | 11 | 8.5 | 33000 | 25200 | 76.36% | 1.96 | 31800 | R-410A
216751555 | 1.87 | Yes | Yes | YORK | HRCU-A-CB (Split System: Heat Pump with Remote Outdoor Unit-Air-Source) | Centrally-Ducted | HH824E2S11 | H,YG7J*36+TXV-BLEED | Y91E040A10SMPS1 | 22400 | 17 | 11.5 | 8.8 | 21400 | 17300 | 80.84% | 1.96 | 16200 | R-454B
216751557 | 1.9 | Yes | Yes | YORK | HRCU-A-CB (Split System: Heat Pump with Remote Outdoor Unit-Air-Source) | Centrally-Ducted | HH824E2S11 | H,YG9J*30+TXV-BLEED | Y91E040A10SMPS1 | 22800 | 17 | 11.7 | 9 | 21400 | 17300 | 80.84% | 2 | 16200 | R-454B
216751573 | 3.67 | Yes | Yes | YORK | HRCU-A-CB (Split System: Heat Pump with Remote Outdoor Unit-Air-Source) | Centrally-Ducted | HH860E2S11 | H,YG3K*48+TXV-BLEED | TM8Y080C16MP11 | 44000 | 17 | 11.7 | 9 | 42000 | 33000 | 78.57% | 2 | 31600 | R-454B
216751589 | 3.67 | Yes | Yes | YORK | HRCU-A-CB (Split System: Heat Pump with Remote Outdoor Unit-Air-Source) | Centrally-Ducted | HH860E2S11 | H,YG52*48+TXV-BLEED | TM8Y080C16MP11 | 44000 | 18 | 11.7 | 9 | 42000 | 33000 | 78.57% | 2 | 31600 | R-454B
216751591 | 3.67 | Yes | Yes | YORK | HRCU-A-CB (Split System: Heat Pump with Remote Outdoor Unit-Air-Source) | Centrally-Ducted | HH860E2S11 | H,YG84*48+TXV-BLEED | TM8Y080C16MP11 | 44000 | 18 | 11.7 | 9 | 42000 | 33000 | 78.57% | 2 | 31600 | R-454B
216751596 | 3.67 | Yes | Yes | YORK | HRCU-A-CB (Split System: Heat Pump with Remote Outdoor Unit-Air-Source) | Centrally-Ducted | HH860E2S11 | H,YG88*60+TXV-BLEED | TM8Y080C16MP11 | 44000 | 18 | 11.7 | 9 | 42000 | 33000 | 78.57% | 2 | 31600 | R-454B
216751605 | 3.67 | Yes | Yes | YORK | HRCU-A-CB (Split System: Heat Pump with Remote Outdoor Unit-Air-Source) | Centrally-Ducted | HH860E2S11 | H,YG54*48+TXV-BLEED | TM8Y100C16MP11 | 44000 | 18 | 11.7 | 9 | 42000 | 33000 | 78.57% | 2 | 31600 | R-454B
210474099 | 2.02 | Yes | Yes | KEEPRITE | HRCU-A-CB (Split System: Heat Pump with Remote Outdoor Unit-Air-Source) | Centrally-Ducted | CVH825GKA3* | EN(A,D)4X48L24**+WALLCON | *80CTL1352422A* | 24200 | 17 | 11.5 | 8.1 | 21400 | 16600 | 77.57% | 2.02 | 20600 | R-410A
210473311 | 2 | Yes | Yes | KEEPRITE | HRCU-A-CB (Split System: Heat Pump with Remote Outdoor Unit-Air-Source) | Centrally-Ducted | CVH825GKA3* | EA*4X48L21A*+WALLCON | *80CSU0601716A* | 24000 | 17 | 11 | 8.1 | 21000 | 16600 | 79.05% | 2.02 | 20400 | R-410A
210473432 | 2 | Yes | Yes | KEEPRITE | HRCU-A-CB (Split System: Heat Pump with Remote Outdoor Unit-Air-Source) | Centrally-Ducted | CVH825GKA3* | EA*4X48L21A*+WALLCON | *97CMN0602120A* | 24000 | 16.5 | 11 | 8.1 | 21000 | 16600 | 79.05% | 2 | 20600 | R-410A
210472860 | 1.98 | Yes | No | KEEPRITE | HRCU-A-CB (Split System: Heat Pump with Remote Outdoor Unit-Air-Source) | Centrally-Ducted | CVH825GKA3* | EA*4X42L21A*+WALLCON | *80CSU0601716A* | 23800 | 16.5 | 10.5 | 8.1 | 21400 | 16600 | 77.57% | 1.96 | 20600 | R-410A
216737498 | 1.87 | Yes | Yes | PAYNE HEATING AND COOLING | HRCU-A-CB (Split System: Heat Pump with Remote Outdoor Unit-Air-Source) | Centrally-Ducted | 37MUHAQ24AA3 | CSAH*3012AM* | PG92MSAA60100C** | 22400 | 16 | 11 | 8.1 | 21000 | 18800 | 89.52% | 1.85 | 17600 | R-454B
214660558 | 2.75 | Yes | Yes | ECOER | HRCU-A-CB (Split System: Heat Pump with Remote Outdoor Unit-Air-Source) | Centrally-Ducted | EODA19H-4860AA* | GNC3036BPT | MGH96M060B3A | 33000 | 18 | 12 | 9 | 35000 | 28000 | 80% | 1.95 | 30000 | R-410A
216643544 | 1.53 | Yes | No | ARCOAIRE | HRCU-A-CB (Split System: Heat Pump with Remote Outdoor Unit-Air-Source) | Centrally-Ducted | D5CUHAH18AAK | EA*5X25M17A* | *80MSU0401712A* | 18300 | 15.5 | 11 | 9.5 | 20000 | 17600 | 88% | 2 | 14900 | R-454B
216445257 | 2.5 | Yes | No | LG | HRCU-A-C (Split System: Heat Pump with Remote Outdoor Unit with No Indoor Fan --Air Source) | Centrally-Ducted | KUSXA301A | LKMMA30B1 |  | 30000 | 15.7 | 11.8 | 8.8 | 32000 | 30600 | 95.62% | 1.8 | 22000 | R-32
216752079 | 1.92 | Yes | Yes | YORK | HRCU-A-CB (Split System: Heat Pump with Remote Outdoor Unit-Air-Source) | Centrally-Ducted | HH824E2S11 | H,YG1K*36+TXV-BLEED | TM9Y040A10MP11 | 23000 | 17 | 12 | 9 | 21400 | 17600 | 82.24% | 2 | 16600 | R-454B
216752094 | 1.88 | Yes | Yes | YORK | HRCU-A-CB (Split System: Heat Pump with Remote Outdoor Unit-Air-Source) | Centrally-Ducted | HH824E2S11 | H,YG8J*30+TXV-BLEED | Y82E060A12LMPS1 | 22600 | 18 | 11.7 | 9.4 | 21400 | 18100 | 84.58% | 1.98 | 17200 | R-454B
214838771 | 2.75 | Yes | Yes | ECOER | HRCU-A-CB (Split System: Heat Pump with Remote Outdoor Unit-Air-Source) | Centrally-Ducted | EODA19H-2436AA* | GNC3036BPT | FG7SA-090C-T24B* | 33000 | 16.5 | 11 | 8.5 | 34600 | 24400 | 70.52% | 1.95 | 27600 | R-410A
213778979 | 2.75 | Yes | Yes | ARCOAIRE | HRCU-A-CB (Split System: Heat Pump with Remote Outdoor Unit-Air-Source) | Centrally-Ducted | HVH837GKA** | EA*4X37L21A*+WALLCON | *80CTL1102120B* | 33000 | 17 | 11.5 | 8.5 | 32800 | 25000 | 76.22% | 1.98 | 31600 | R-410A
212977734 | 1.46 | Yes | Yes | ARCOAIRE | HRCU-A-CB (Split System: Heat Pump with Remote Outdoor Unit-Air-Source) | Centrally-Ducted | DLCURAH18ABK | EA*4X24L17A* | *80MS(N,L)0451412A* | 17500 | 16.5 | 10.5 | 8.5 | 18400 | 19400 | 105.4% | 2.34 | 12400 | R-410A
216751614 | 3.67 | Yes | Yes | YORK | HRCU-A-CB (Split System: Heat Pump with Remote Outdoor Unit-Air-Source) | Centrally-Ducted | HH860E2S11 | H,YG51*48+TXV-BLEED | TM8Y100C16MP11 | 44000 | 18 | 11.7 | 9 | 42000 | 33000 | 78.57% | 2 | 31600 | R-454B
216751616 | 3.67 | Yes | Yes | YORK | HRCU-A-CB (Split System: Heat Pump with Remote Outdoor Unit-Air-Source) | Centrally-Ducted | HH860E2S11 | H,YG74*60+TXV-BLEED | TM8Y100C16MP11 | 44000 | 18 | 11.7 | 9 | 42000 | 33000 | 78.57% | 2 | 31600 | R-454B
216751632 | 4.5 | Yes | Yes | YORK | HRCU-A-CB (Split System: Heat Pump with Remote Outdoor Unit-Air-Source) | Centrally-Ducted | HH860E2S11 | H,YG55*60+TXV-BLEED | TM8Y100C20MP11 | 54000 | 19 | 11 | 9 | 53000 | 39000 | 73.58% | 2 | 37000 | R-454B
216751641 | 4.42 | Yes | Yes | YORK | HRCU-A-CB (Split System: Heat Pump with Remote Outdoor Unit-Air-Source) | Centrally-Ducted | HH860E2S11 | H,YG37*60+TXV-BLEED | TM8Y120C20MP11 | 53000 | 18 | 10.5 | 8.85 | 53000 | 39000 | 73.58% | 1.98 | 37000 | R-454B
214570672 | 2 | Yes | Yes | ARCOAIRE | HRCU-A-CB (Split System: Heat Pump with Remote Outdoor Unit-Air-Source) | Centrally-Ducted | HVH825GKA3* | EA*4X48L21A*+WALLCON | *80CTL0702120B* | 24000 | 16.5 | 11 | 8.5 | 21000 | 16600 | 79.05% | 2.02 | 20400 | R-410A
212969559 | 1.45 | Yes | Yes | ARCOAIRE | HRCU-A-CB (Split System: Heat Pump with Remote Outdoor Unit-Air-Source) | Centrally-Ducted | DLCURAH18ABK | EN(A,D)4X18L14** | *80VSL0451412B* | 17400 | 16 | 10.5 | 8.5 | 18600 | 19700 | 105.9% | 2.38 | 12500 | R-410A
216675998 | 1.98 | No | No | KEEPRITE | HRCU-A-CB (Split System: Heat Pump with Remote Outdoor Unit-Air-Source) | Centrally-Ducted | D5CURAH24AAK | EA*5X36M17A* | *80MS(N,L)0901714A* | 23800 | 15.2 | 9.8 | 8.5 | 24000 | 19400 | 80.83% | 1.92 | 18800 | R-454B
215402208 | 2.5 | No | No | AMERISTAR | HRCU-A-CB (Split System: Heat Pump with Remote Outdoor Unit-Air-Source) | Centrally-Ducted | E4HL5030A1000A | 4TXCB004DS3 | A801X060BM4SD | 30000 | 15.2 | 9.5 | 8.1 | 25000 | 18000 | 72% | 1.75 | 19000 | R-410A
211712914 | 2.55 | No | No | KEEPRITE | HRCU-A-CB (Split System: Heat Pump with Remote Outdoor Unit-Air-Source) | Centrally-Ducted | DLCURAH30ABK | EA*4X42L24A* | *92ESN1002120A* | 30600 | 15.2 | 9 | 8.1 | 34200 | 27000 | 78.95% | 1.82 | 23400 | R-410A
216751488 | 1.87 | Yes | Yes | YORK | HRCU-A-CB (Split System: Heat Pump with Remote Outdoor Unit-Air-Source) | Centrally-Ducted | HH824E2S11 | H,YG7J*36+TXV-BLEED | TM9E026A08MP12 | 22400 | 16 | 11.5 | 8.8 | 21400 | 17900 | 83.64% | 1.96 | 16900 | R-454B
216751499 | 1.92 | Yes | Yes | YORK | HRCU-A-CB (Split System: Heat Pump with Remote Outdoor Unit-Air-Source) | Centrally-Ducted | HH824E2S11 | H,YG80*36+TXV-BLEED | TM9E040A10MP12 | 23000 | 17 | 12 | 9 | 21400 | 17600 | 82.24% | 2 | 16600 | R-454B
213779139 | 2.65 | Yes | Yes | ARCOAIRE | HRCU-A-CB (Split System: Heat Pump with Remote Outdoor Unit-Air-Source) | Centrally-Ducted | HVH837GKA** | EA*4X42L21A*+WALLCON | *97CMN1002122B* | 31800 | 17 | 11 | 8.1 | 33000 | 24400 | 73.94% | 1.88 | 31200 | R-410A
213779239 | 2.65 | Yes | Yes | ARCOAIRE | HRCU-A-CB (Split System: Heat Pump with Remote Outdoor Unit-Air-Source) | Centrally-Ducted | HVH837GKA** | EA*4X42L24A*+WALLCON | *96CTN1202422B* | 31800 | 17 | 11 | 8.1 | 33000 | 24200 | 73.33% | 1.88 | 31200 | R-410A
213779339 | 2.73 | Yes | Yes | ARCOAIRE | HRCU-A-CB (Split System: Heat Pump with Remote Outdoor Unit-Air-Source) | Centrally-Ducted | HVH837GKA** | EA*4X43L21A*+WALLCON | *96CTN0601714B* | 32800 | 17 | 11 | 8.1 | 33000 | 25400 | 76.97% | 1.96 | 32000 | R-410A
213779389 | 2.7 | Yes | Yes | ARCOAIRE | HRCU-A-CB (Split System: Heat Pump with Remote Outdoor Unit-Air-Source) | Centrally-Ducted | HVH837GKA** | EA*4X48L21A*+WALLCON | *80CTL0901716B* | 32400 | 17 | 11 | 8.1 | 32600 | 25000 | 76.69% | 1.96 | 31400 | R-410A
213779439 | 2.68 | Yes | Yes | ARCOAIRE | HRCU-A-CB (Split System: Heat Pump with Remote Outdoor Unit-Air-Source) | Centrally-Ducted | HVH837GKA** | EA*4X48L21A*+WALLCON | *97CMN0801714B* | 32200 | 17 | 11 | 8.1 | 32600 | 25000 | 76.69% | 1.94 | 31600 | R-410A
216751869 | 3.79 | Yes | Yes | YORK | HRCU-A-CB (Split System: Heat Pump with Remote Outdoor Unit-Air-Source) | Centrally-Ducted | HH860E2S11 | H,YG3K*60+TXV-BLEED | Y91E100C16SMPS1 | 45500 | 18 | 11.7 | 9 | 44000 | 33400 | 75.91% | 2 | 32600 | R-454B
216751871 | 3.79 | Yes | Yes | YORK | HRCU-A-CB (Split System: Heat Pump with Remote Outdoor Unit-Air-Source) | Centrally-Ducted | HH860E2S11 | H,YG48*60+TXV-BLEED | Y91E100C16SMPS1 | 45500 | 18 | 11.7 | 9 | 44000 | 33400 | 75.91% | 2 | 32600 | R-454B
212977806 | 1.46 | Yes | Yes | ARCOAIRE | HRCU-A-CB (Split System: Heat Pump with Remote Outdoor Unit-Air-Source) | Centrally-Ducted | DLCURAH18ABK | EN(A,D)4X24L17** | *80MS(N,L)0451412A* | 17500 | 16.5 | 11 | 8.5 | 18400 | 19200 | 104.3% | 2.3 | 12400 | R-410A
212977722 | 1.46 | Yes | Yes | ARCOAIRE | HRCU-A-CB (Split System: Heat Pump with Remote Outdoor Unit-Air-Source) | Centrally-Ducted | DLCURAH18ABK | EA*4X24L14A* | *80MS(N,L)0451412A* | 17500 | 16.5 | 10.5 | 8.5 | 18400 | 19500 | 106% | 2.34 | 12300 | R-410A
213780329 | 2.75 | Yes | Yes | ARCOAIRE | HRCU-A-CB (Split System: Heat Pump with Remote Outdoor Unit-Air-Source) | Centrally-Ducted | HVH837GKA** | EHD4X60AAL+WALLCON | *80CTL0901716B* | 33000 | 16.5 | 11 | 8.1 | 32200 | 24800 | 77.02% | 1.98 | 31200 | R-410A
213780179 | 2.72 | Yes | Yes | ARCOAIRE | HRCU-A-CB (Split System: Heat Pump with Remote Outdoor Unit-Air-Source) | Centrally-Ducted | HVH837GKA** | EHD4X48AAL+WALLCON | *80CTL0902120B* | 32600 | 16.5 | 11 | 8.1 | 33000 | 24800 | 75.15% | 1.96 | 31400 | R-410A
213779479 | 2.7 | Yes | Yes | ARCOAIRE | HRCU-A-CB (Split System: Heat Pump with Remote Outdoor Unit-Air-Source) | Centrally-Ducted | HVH837GKA** | EA*4X48L21A*+WALLCON | *96CTN1002122B* | 32400 | 17 | 11 | 8.1 | 32600 | 24800 | 76.07% | 1.98 | 31200 | R-410A
213779629 | 2.75 | Yes | Yes | ARCOAIRE | HRCU-A-CB (Split System: Heat Pump with Remote Outdoor Unit-Air-Source) | Centrally-Ducted | HVH837GKA** | EA*4X61L21A*+WALLCON | *80CTL0451712B* | 33000 | 17 | 11 | 8.1 | 32400 | 25200 | 77.78% | 1.94 | 31600 | R-410A
212973345 | 1.45 | Yes | Yes | ARCOAIRE | HRCU-A-CB (Split System: Heat Pump with Remote Outdoor Unit-Air-Source) | Centrally-Ducted | DLCURAH18ABK | EA*4X30L17A* | *96VSN0601412B* | 17400 | 16.5 | 10.5 | 8.5 | 18000 | 18700 | 103.9% | 2.26 | 12200 | R-410A
212970910 | 1.45 | Yes | Yes | ARCOAIRE | HRCU-A-CB (Split System: Heat Pump with Remote Outdoor Unit-Air-Source) | Centrally-Ducted | DLCURAH18ABK | EN(A,D)4X18L14** | *80VTL0451412B* | 17400 | 16 | 10.5 | 8.5 | 18600 | 19700 | 105.9% | 2.38 | 12500 | R-410A
216751935 | 2.78 | Yes | Yes | YORK | HRCU-A-CB (Split System: Heat Pump with Remote Outdoor Unit-Air-Source) | Centrally-Ducted | HH836E2S11 | H,YG81*36+TXV-BLEED | TM8Y080B12MP11 | 33400 | 18 | 11 | 8.5 | 29600 | 25200 | 85.14% | 2 | 26800 | R-454B
216751953 | 2.88 | Yes | Yes | YORK | HRCU-A-CB (Split System: Heat Pump with Remote Outdoor Unit-Air-Source) | Centrally-Ducted | HH836E2S11 | H,YG48*36+TXV-BLEED | TM8Y120C20MP11 | 34600 | 19 | 11 | 9 | 31000 | 25400 | 81.94% | 2 | 25400 | R-454B
216751968 | 2.82 | Yes | Yes | YORK | HRCU-A-CB (Split System: Heat Pump with Remote Outdoor Unit-Air-Source) | Centrally-Ducted | HH836E2S11 | H,YG48*36+TXV-BLEED | TM9E080C16MP12 | 33800 | 19 | 11 | 9 | 30400 | 25000 | 82.24% | 2 | 25000 | R-454B
216752001 | 2.75 | Yes | Yes | YORK | HRCU-A-CB (Split System: Heat Pump with Remote Outdoor Unit-Air-Source) | Centrally-Ducted | HH836E2S11 | H,YG36*36+TXV-BLEED | Y81E040A12SMPS1 | 33000 | 18 | 11.7 | 8.5 | 28800 | 24400 | 84.72% | 2 | 25600 | R-454B
216752004 | 2.75 | Yes | Yes | YORK | HRCU-A-CB (Split System: Heat Pump with Remote Outdoor Unit-Air-Source) | Centrally-Ducted | HH836E2S11 | H,YG80*36+TXV-BLEED | Y81E040A12SMPS1 | 33000 | 18 | 11.7 | 8.5 | 28800 | 24400 | 84.72% | 2 | 25600 | R-454B
213778939 | 2.72 | Yes | No | ARCOAIRE | HRCU-A-CB (Split System: Heat Pump with Remote Outdoor Unit-Air-Source) | Centrally-Ducted | HVH837GKA** | EA*4X37L21A*+WALLCON | *80CTL0451712B* | 32600 | 16.5 | 10.5 | 8.1 | 33200 | 25400 | 76.51% | 1.94 | 32000 | R-410A
212975046 | 1.95 | Yes | No | ARCOAIRE | HRCU-A-CB (Split System: Heat Pump with Remote Outdoor Unit-Air-Source) | Centrally-Ducted | DLCURAH24ABK | EN(A,D)4X30L17** | *96VTN0401410B* | 23400 | 16 | 10 | 8.1 | 26400 | 24600 | 93.18% | 2.04 | 19200 | R-410A
212973825 | 1.97 | Yes | Yes | ARCOAIRE | HRCU-A-CB (Split System: Heat Pump with Remote Outdoor Unit-Air-Source) | Centrally-Ducted | DLCURAH24ABK | EA*4X24L17A* | *96VSN0801716B* | 23600 | 16.5 | 10 | 8.5 | 27000 | 25600 | 94.81% | 2.14 | 19500 | R-410A
212973925 | 1.95 | Yes | No | ARCOAIRE | HRCU-A-CB (Split System: Heat Pump with Remote Outdoor Unit-Air-Source) | Centrally-Ducted | DLCURAH24ABK | EN(A,D)4X36L21** | *96VSN0801716B* | 23400 | 16.5 | 10 | 8.1 | 25800 | 24200 | 93.8% | 2 | 18900 | R-410A
212973555 | 1.95 | Yes | Yes | ARCOAIRE | HRCU-A-CB (Split System: Heat Pump with Remote Outdoor Unit-Air-Source) | Centrally-Ducted | DLCURAH24ABK | EA*4X30L14A* | *96VSN0601412B* | 23400 | 16.5 | 10 | 8.5 | 26200 | 25000 | 95.42% | 2.08 | 19100 | R-410A
212973575 | 1.97 | Yes | Yes | ARCOAIRE | HRCU-A-CB (Split System: Heat Pump with Remote Outdoor Unit-Air-Source) | Centrally-Ducted | DLCURAH24ABK | EA*4X36L17A* | *96VSN0601412B* | 23600 | 17 | 10 | 8.5 | 26200 | 24000 | 91.6% | 2 | 19100 | R-410A
212973605 | 1.93 | Yes | Yes | ARCOAIRE | HRCU-A-CB (Split System: Heat Pump with Remote Outdoor Unit-Air-Source) | Centrally-Ducted | DLCURAH24ABK | EN(A,D)4X24L17** | *96VSN0601412B* | 23200 | 16.5 | 10 | 8.5 | 26800 | 25400 | 94.78% | 2.12 | 19500 | R-410A
213780349 | 2.75 | Yes | Yes | ARCOAIRE | HRCU-A-CB (Split System: Heat Pump with Remote Outdoor Unit-Air-Source) | Centrally-Ducted | HVH837GKA** | EHD4X60AAL+WALLCON | *80CTL1102120B* | 33000 | 16.5 | 11.5 | 8.1 | 32200 | 25400 | 78.88% | 2.04 | 31600 | R-410A
213780379 | 2.73 | Yes | Yes | ARCOAIRE | HRCU-A-CB (Split System: Heat Pump with Remote Outdoor Unit-Air-Source) | Centrally-Ducted | HVH837GKA** | EHD4X60AAL+WALLCON | *97CMN0601714B* | 32800 | 16 | 11 | 8.1 | 32400 | 25200 | 77.78% | 1.96 | 31600 | R-410A
212977770 | 1.48 | Yes | Yes | ARCOAIRE | HRCU-A-CB (Split System: Heat Pump with Remote Outdoor Unit-Air-Source) | Centrally-Ducted | DLCURAH18ABK | EA*4X30L17A* | *80MS(N,L)0451412A* | 17700 | 16.5 | 10.5 | 8.5 | 18200 | 18800 | 103.3% | 2.26 | 12300 | R-410A
212975828 | 1.48 | Yes | Yes | ARCOAIRE | HRCU-A-CB (Split System: Heat Pump with Remote Outdoor Unit-Air-Source) | Centrally-Ducted | DLCURAH18ABK | EN(A,D)4X24L17** | *96VTN0801716B* | 17700 | 16 | 11 | 8.5 | 18700 | 19100 | 102.1% | 2.3 | 12500 | R-410A
213781169 | 2.73 | Yes | Yes | ARCOAIRE | HRCU-A-CB (Split System: Heat Pump with Remote Outdoor Unit-Air-Source) | Centrally-Ducted | HVH837GKA2* | EA*4X43L21A*+WALLCON | *80CTL0701716B* | 32800 | 17 | 11 | 8.5 | 33000 | 25200 | 76.36% | 1.96 | 31800 | R-410A
212975997 | 1.97 | Yes | Yes | ARCOAIRE | HRCU-A-CB (Split System: Heat Pump with Remote Outdoor Unit-Air-Source) | Centrally-Ducted | DLCURAH24ABK | EA*4X24L17A* | *96VTN0801716B* | 23600 | 16.5 | 10 | 8.5 | 27000 | 25600 | 94.81% | 2.14 | 19500 | R-410A
216010681 | 2 | Yes | Yes | YORK | HRCU-A-CB (Split System: Heat Pump with Remote Outdoor Unit-Air-Source) | Centrally-Ducted | HH824E2S11 | FE*G32*24+TXV |  | 24000 | 19 | 12 | 9.4 | 22400 | 16600 | 74.11% | 2.08 | 17400 | R-454B
214242969 | 1.97 | Yes | Yes | ARCOAIRE | HRCU-A-CB (Split System: Heat Pump with Remote Outdoor Unit-Air-Source) | Centrally-Ducted | HVH825GKA2* | EN(A,D,W)4X42L21**+WALLCON | *80CTL0701716B* | 23600 | 16.5 | 11 | 8.1 | 21400 | 16700 | 78.04% | 1.96 | 20800 | R-410A
214242469 | 1.93 | Yes | No | ARCOAIRE | HRCU-A-CB (Split System: Heat Pump with Remote Outdoor Unit-Air-Source) | Centrally-Ducted | HVH825GKA2* | EN(A,D)4X24L17**+WALLCON | *97CMN0601714B* | 23200 | 15.5 | 10.5 | 8.1 | 22200 | 16900 | 76.13% | 1.92 | 21200 | R-410A
214242719 | 1.95 | Yes | No | ARCOAIRE | HRCU-A-CB (Split System: Heat Pump with Remote Outdoor Unit-Air-Source) | Centrally-Ducted | HVH825GKA2* | EN(A,D,W)4X36L17**+WALLCON | *96CTN0601714B* | 23400 | 16 | 10.5 | 8.1 | 21600 | 16800 | 77.78% | 1.9 | 20800 | R-410A
213307504 | 1.92 | Yes | Yes | LG | HRCU-A-CB (Split System: Heat Pump with Remote Outdoor Unit-Air-Source) | Centrally-Ducted | LUU240HV | C74B(A,H)MX24C-B | FG7TC060D-V24B | 23000 | 17.1 | 11.7 | 9 | 26000 | 21400 | 82.31% | 1.91 | 16500 | R-410A
212977001 | 1.98 | Yes | Yes | ARCOAIRE | HRCU-A-CB (Split System: Heat Pump with Remote Outdoor Unit-Air-Source) | Centrally-Ducted | DLCURAH24ABK | EN(A,D)4X36L21** | *96VTN1002122B* | 23800 | 17 | 10.5 | 8.5 | 26400 | 23800 | 90.15% | 1.98 | 19200 | R-410A
216751657 | 3.71 | Yes | Yes | YORK | HRCU-A-CB (Split System: Heat Pump with Remote Outdoor Unit-Air-Source) | Centrally-Ducted | HH860E2S11 | H,YG37*48+TXV-BLEED | TM9E080C16MP12 | 44500 | 17 | 11 | 9 | 43500 | 34000 | 78.16% | 2 | 33200 | R-454B
216751675 | 3.71 | Yes | Yes | YORK | HRCU-A-CB (Split System: Heat Pump with Remote Outdoor Unit-Air-Source) | Centrally-Ducted | HH860E2S11 | H,YG51*60+TXV-BLEED | TM9E080C16MP12 | 44500 | 18 | 11 | 9 | 43500 | 34000 | 78.16% | 2 | 33200 | R-454B
216751691 | 4.5 | Yes | Yes | YORK | HRCU-A-CB (Split System: Heat Pump with Remote Outdoor Unit-Air-Source) | Centrally-Ducted | HH860E2S11 | H,YG50*60+TXV-BLEED | TM9E080C20MP12 | 54000 | 19 | 11 | 8.5 | 53000 | 39000 | 73.58% | 2 | 37000 | R-454B
216751700 | 3.71 | Yes | Yes | YORK | HRCU-A-CB (Split System: Heat Pump with Remote Outdoor Unit-Air-Source) | Centrally-Ducted | HH860E2S11 | H,YG72*60+TXV-BLEED | TM9E100C16MP12 | 44500 | 18 | 11 | 9 | 44000 | 34000 | 77.27% | 2 | 33400 | R-454B
216751707 | 3.71 | Yes | Yes | YORK | HRCU-A-CB (Split System: Heat Pump with Remote Outdoor Unit-Air-Source) | Centrally-Ducted | HH860E2S11 | H,YG55*48+TXV-BLEED | TM9E100C16MP12 | 44500 | 18 | 11 | 9 | 44000 | 34000 | 77.27% | 2 | 33400 | R-454B
216751725 | 4.5 | Yes | Yes | YORK | HRCU-A-CB (Split System: Heat Pump with Remote Outdoor Unit-Air-Source) | Centrally-Ducted | HH860E2S11 | H,YG72*60+TXV-BLEED | TM9E100C20MP12 | 54000 | 19 | 11 | 8.5 | 53000 | 39000 | 73.58% | 2 | 37000 | R-454B
216751757 | 3.63 | Yes | Yes | YORK | HRCU-A-CB (Split System: Heat Pump with Remote Outdoor Unit-Air-Source) | Centrally-Ducted | HH860E2S11 | H,YG48*60+TXV-BLEED | TM9V080C16MP12 | 43500 | 18 | 11 | 9 | 42000 | 33600 | 80% | 2 | 32800 | R-454B
216751766 | 3.63 | Yes | Yes | YORK | HRCU-A-CB (Split System: Heat Pump with Remote Outdoor Unit-Air-Source) | Centrally-Ducted | HH860E2S11 | H,YG50*60+TXV-BLEED | TM9V080C16MP12 | 43500 | 18 | 11 | 9 | 42000 | 33600 | 80% | 2 | 32800 | R-454B
210473366 | 2 | Yes | Yes | KEEPRITE | HRCU-A-CB (Split System: Heat Pump with Remote Outdoor Unit-Air-Source) | Centrally-Ducted | CVH825GKA3* | EA*4X48L21A*+WALLCON | *96CTN0801714A* | 24000 | 16.5 | 11 | 8.1 | 21000 | 16600 | 79.05% | 2 | 20400 | R-410A
214573722 | 2.75 | Yes | Yes | ARCOAIRE | HRCU-A-CB (Split System: Heat Pump with Remote Outdoor Unit-Air-Source) | Centrally-Ducted | HVH837GKA2* | EA*4X37L21A*+WALLCON | *96CTN0802120B* | 33000 | 17.5 | 11.5 | 8.5 | 32600 | 25000 | 76.69% | 2 | 31600 | R-410A
212977662 | 1.93 | Yes | Yes | ARCOAIRE | HRCU-A-CB (Split System: Heat Pump with Remote Outdoor Unit-Air-Source) | Centrally-Ducted | DLCURAH24ABK | EN(A,D)4X24L17** | *80MS(N,L)0451412A* | 23200 | 16.5 | 10 | 8.5 | 26800 | 25000 | 93.28% | 2.08 | 19500 | R-410A
216751902 | 4.42 | Yes | Yes | YORK | HRCU-A-CB (Split System: Heat Pump with Remote Outdoor Unit-Air-Source) | Centrally-Ducted | HH860E2S11 | H,YG74*60+TXV-BLEED | Y91E100C20SMPS1 | 53000 | 19 | 11 | 8.5 | 52000 | 38000 | 73.08% | 2 | 36200 | R-454B
216751904 | 4.42 | Yes | Yes | YORK | HRCU-A-CB (Split System: Heat Pump with Remote Outdoor Unit-Air-Source) | Centrally-Ducted | HH860E2S11 | H,YG86*60+TXV-BLEED | Y91E100C20SMPS1 | 53000 | 19 | 11 | 8.5 | 52000 | 38000 | 73.08% | 2 | 36200 | R-454B
211245779 | 2.02 | Yes | No | KEEPRITE | HRCU-A-CB (Split System: Heat Pump with Remote Outdoor Unit-Air-Source) | Centrally-Ducted | DLCURAH24ABK | EN(A,D)4X36L21** | OMV112K14A | 24200 | 16 | 10 | 8.1 | 26400 | 23000 | 87.12% | 1.88 | 19200 | R-410A
213780979 | 2.62 | Yes | No | ARCOAIRE | HRCU-A-CB (Split System: Heat Pump with Remote Outdoor Unit-Air-Source) | Centrally-Ducted | HVH837GKA2* | EA*4X42L21A*+WALLCON | *80CTL0701716B* | 31400 | 17 | 10.5 | 8.1 | 33200 | 24400 | 73.49% | 1.86 | 31400 | R-410A
213781009 | 2.65 | Yes | Yes | ARCOAIRE | HRCU-A-CB (Split System: Heat Pump with Remote Outdoor Unit-Air-Source) | Centrally-Ducted | HVH837GKA2* | EA*4X42L21A*+WALLCON | *80CTL1102120B* | 31800 | 17 | 11 | 8.1 | 32800 | 24200 | 73.78% | 1.88 | 31200 | R-410A
213780729 | 2.6 | Yes | No | ARCOAIRE | HRCU-A-CB (Split System: Heat Pump with Remote Outdoor Unit-Air-Source) | Centrally-Ducted | HVH837GKA2* | EA*4X36L21A*+WALLCON | *80CTL0451712B* | 31200 | 16.5 | 10.5 | 8.1 | 33400 | 24600 | 73.65% | 1.82 | 31400 | R-410A
213779729 | 2.75 | Yes | Yes | ARCOAIRE | HRCU-A-CB (Split System: Heat Pump with Remote Outdoor Unit-Air-Source) | Centrally-Ducted | HVH837GKA** | EA*4X61L21A*+WALLCON | *96CTN0801714B* | 33000 | 17 | 11 | 8.1 | 32000 | 25000 | 78.12% | 1.96 | 31400 | R-410A
213779409 | 2.7 | Yes | Yes | ARCOAIRE | HRCU-A-CB (Split System: Heat Pump with Remote Outdoor Unit-Air-Source) | Centrally-Ducted | HVH837GKA** | EA*4X48L21A*+WALLCON | *80CTL1102120B* | 32400 | 17 | 11 | 8.1 | 32400 | 24800 | 76.54% | 1.98 | 31200 | R-410A
213779109 | 2.63 | Yes | No | ARCOAIRE | HRCU-A-CB (Split System: Heat Pump with Remote Outdoor Unit-Air-Source) | Centrally-Ducted | HVH837GKA** | EA*4X42L21A*+WALLCON | *95CSU0601716B* | 31600 | 16.5 | 10.5 | 8.1 | 33000 | 24600 | 74.55% | 1.86 | 31400 | R-410A
213779229 | 2.65 | Yes | Yes | ARCOAIRE | HRCU-A-CB (Split System: Heat Pump with Remote Outdoor Unit-Air-Source) | Centrally-Ducted | HVH837GKA** | EA*4X42L24A*+WALLCON | *96CTN1002122B* | 31800 | 17 | 11 | 8.1 | 33000 | 24200 | 73.33% | 1.88 | 31200 | R-410A
213778859 | 2.63 | Yes | Yes | ARCOAIRE | HRCU-A-CB (Split System: Heat Pump with Remote Outdoor Unit-Air-Source) | Centrally-Ducted | HVH837GKA** | EA*4X36L21A*+WALLCON | *80CTL1102120B* | 31600 | 17 | 11 | 8.1 | 32800 | 24200 | 73.78% | 1.86 | 31000 | R-410A
213778909 | 2.62 | Yes | No | ARCOAIRE | HRCU-A-CB (Split System: Heat Pump with Remote Outdoor Unit-Air-Source) | Centrally-Ducted | HVH837GKA** | EA*4X36L21A*+WALLCON | *96CTN0601714B* | 31400 | 16.5 | 10.5 | 8.1 | 33200 | 24400 | 73.49% | 1.82 | 31400 | R-410A
212972925 | 1.95 | Yes | Yes | ARCOAIRE | HRCU-A-CB (Split System: Heat Pump with Remote Outdoor Unit-Air-Source) | Centrally-Ducted | DLCURAH24ABK | EA*4X30L14A* | *96VSN0401410B* | 23400 | 16 | 10 | 8.5 | 26400 | 24800 | 93.94% | 2.06 | 19200 | R-410A
213774569 | 2.03 | Yes | No | ARCOAIRE | HRCU-A-CB (Split System: Heat Pump with Remote Outdoor Unit-Air-Source) | Centrally-Ducted | HVH825GKA3* | EHD4X48AAL+WALLCON | *80CTL0701412B* | 24400 | 16.5 | 10.5 | 8.1 | 21200 | 16600 | 78.3% | 2 | 20600 | R-410A
212971702 | 1.93 | Yes | Yes | ARCOAIRE | HRCU-A-CB (Split System: Heat Pump with Remote Outdoor Unit-Air-Source) | Centrally-Ducted | DLCURAH24ABK | EN(A,D)4X24L17** | *80VTL0701716B* | 23200 | 16.5 | 10 | 8.5 | 26800 | 25200 | 94.03% | 2.1 | 19500 | R-410A
212971735 | 1.97 | Yes | Yes | ARCOAIRE | HRCU-A-CB (Split System: Heat Pump with Remote Outdoor Unit-Air-Source) | Centrally-Ducted | DLCURAH24ABK | EN(A,D)4X36L21** | *80VTL0701716B* | 23600 | 17 | 10.5 | 8.5 | 26400 | 24200 | 91.67% | 2 | 19100 | R-410A
213782289 | 2.73 | Yes | Yes | ARCOAIRE | HRCU-A-CB (Split System: Heat Pump with Remote Outdoor Unit-Air-Source) | Centrally-Ducted | HVH837GKA2* | EHD4X60AAL+WALLCON | *97CMN0601714B* | 32800 | 16 | 11 | 8.1 | 32400 | 25200 | 77.78% | 1.96 | 31600 | R-410A
213782339 | 2.73 | Yes | Yes | ARCOAIRE | HRCU-A-CB (Split System: Heat Pump with Remote Outdoor Unit-Air-Source) | Centrally-Ducted | HVH837GKA2* | EHD4X60AAL+WALLCON | *96CTN0801714B* | 32800 | 16.5 | 11 | 8.1 | 32200 | 25000 | 77.64% | 1.98 | 31400 | R-410A
213782039 | 2.72 | Yes | Yes | ARCOAIRE | HRCU-A-CB (Split System: Heat Pump with Remote Outdoor Unit-Air-Source) | Centrally-Ducted | HVH837GKA2* | EHD4X42AAL+WALLCON | *96CTN1202422B* | 32600 | 16.5 | 11 | 8.1 | 33000 | 24600 | 74.55% | 1.94 | 31400 | R-410A
213781469 | 2.73 | Yes | Yes | ARCOAIRE | HRCU-A-CB (Split System: Heat Pump with Remote Outdoor Unit-Air-Source) | Centrally-Ducted | HVH837GKA2* | EA*4X60L24A*+WALLCON | *80CTL0902120B* | 32800 | 17.5 | 11.5 | 8.1 | 31800 | 24600 | 77.36% | 1.98 | 30800 | R-410A
212975071 | 1.48 | Yes | No | ARCOAIRE | HRCU-A-CB (Split System: Heat Pump with Remote Outdoor Unit-Air-Source) | Centrally-Ducted | DLCURAH18ABK | EA*4X19L17A* | *96VTN0401712B* | 17700 | 16 | 10.5 | 8.1 | 17800 | 17900 | 100.6% | 2.16 | 12100 | R-410A
212973665 | 1.43 | Yes | Yes | ARCOAIRE | HRCU-A-CB (Split System: Heat Pump with Remote Outdoor Unit-Air-Source) | Centrally-Ducted | DLCURAH18ABK | EA*4X24L17A* | *96VSN0801716B* | 17200 | 16 | 10.5 | 8.5 | 18200 | 19400 | 106.6% | 2.34 | 12300 | R-410A
212973365 | 1.46 | Yes | Yes | ARCOAIRE | HRCU-A-CB (Split System: Heat Pump with Remote Outdoor Unit-Air-Source) | Centrally-Ducted | DLCURAH18ABK | EN(A,D)4X24L14** | *96VSN0601412B* | 17500 | 16 | 10.5 | 8.5 | 18500 | 19200 | 103.8% | 2.3 | 12400 | R-410A
213780659 | 2.62 | Yes | No | ARCOAIRE | HRCU-A-CB (Split System: Heat Pump with Remote Outdoor Unit-Air-Source) | Centrally-Ducted | HVH837GKA2* | EA*4X36L17A*+WALLCON | *80CTL0701716B* | 31400 | 16.5 | 10.5 | 8.1 | 33400 | 24400 | 73.05% | 1.82 | 31200 | R-410A
212977626 | 1.98 | Yes | Yes | ARCOAIRE | HRCU-A-CB (Split System: Heat Pump with Remote Outdoor Unit-Air-Source) | Centrally-Ducted | DLCURAH24ABK | EA*4X36L17A* | *80MS(N,L)0451412A* | 23800 | 17 | 10 | 8.5 | 26200 | 23800 | 90.84% | 1.96 | 19100 | R-410A
212976404 | 2.03 | Yes | Yes | ARCOAIRE | HRCU-A-CB (Split System: Heat Pump with Remote Outdoor Unit-Air-Source) | Centrally-Ducted | DLCURAH24ABK | EA*4X37L21A* | *96VTN0802120B* | 24400 | 17 | 10.5 | 8.5 | 25200 | 21400 | 84.92% | 1.8 | 18600 | R-410A
212975720 | 1.93 | Yes | Yes | ARCOAIRE | HRCU-A-CB (Split System: Heat Pump with Remote Outdoor Unit-Air-Source) | Centrally-Ducted | DLCURAH24ABK | EN(A,D)4X24L17** | *96VTN0601412B* | 23200 | 16.5 | 10 | 8.5 | 26800 | 25400 | 94.78% | 2.12 | 19500 | R-410A
216751775 | 3.63 | Yes | Yes | YORK | HRCU-A-CB (Split System: Heat Pump with Remote Outdoor Unit-Air-Source) | Centrally-Ducted | HH860E2S11 | H,YG88*48+TXV-BLEED | TM9V080C16MP12 | 43500 | 18 | 11 | 9 | 42000 | 33600 | 80% | 2 | 32800 | R-454B
216751816 | 4.42 | Yes | Yes | YORK | HRCU-A-CB (Split System: Heat Pump with Remote Outdoor Unit-Air-Source) | Centrally-Ducted | HH860E2S11 | H,YG74*60+TXV-BLEED | TM9V100C20MP12 | 53000 | 19 | 11 | 8.5 | 51500 | 38000 | 73.79% | 2 | 36000 | R-454B
216751857 | 4.46 | Yes | Yes | YORK | HRCU-A-CB (Split System: Heat Pump with Remote Outdoor Unit-Air-Source) | Centrally-Ducted | HH860E2S11 | H,YG49*60+TXV-BLEED | Y91E080C20SMPS1 | 53500 | 19 | 11 | 8.5 | 52000 | 38500 | 74.04% | 2 | 36200 | R-454B
216751873 | 3.79 | Yes | Yes | YORK | HRCU-A-CB (Split System: Heat Pump with Remote Outdoor Unit-Air-Source) | Centrally-Ducted | HH860E2S11 | H,YG54*60+TXV-BLEED | Y91E100C16SMPS1 | 45500 | 18 | 11.7 | 9 | 44000 | 33400 | 75.91% | 2 | 32600 | R-454B
212969759 | 1.95 | Yes | Yes | ARCOAIRE | HRCU-A-CB (Split System: Heat Pump with Remote Outdoor Unit-Air-Source) | Centrally-Ducted | DLCURAH24ABK | EA*4X30L14A* | *80VSL0451412B* | 23400 | 17 | 10 | 8.5 | 26200 | 25000 | 95.42% | 2.08 | 19100 | R-410A
213780449 | 2.75 | Yes | Yes | ARCOAIRE | HRCU-A-CB (Split System: Heat Pump with Remote Outdoor Unit-Air-Source) | Centrally-Ducted | HVH837GKA** | EHD4X60AAL+WALLCON | *96CTN1202422B* | 33000 | 16.5 | 11.5 | 8.1 | 32200 | 24800 | 77.02% | 2 | 31200 | R-410A
213780029 | 2.72 | Yes | Yes | ARCOAIRE | HRCU-A-CB (Split System: Heat Pump with Remote Outdoor Unit-Air-Source) | Centrally-Ducted | HVH837GKA** | EHD4X42AAL+WALLCON | *80CTL1102120B* | 32600 | 16.5 | 11 | 8.1 | 32800 | 24600 | 75% | 1.94 | 31400 | R-410A
213780229 | 2.7 | Yes | Yes | ARCOAIRE | HRCU-A-CB (Split System: Heat Pump with Remote Outdoor Unit-Air-Source) | Centrally-Ducted | HVH837GKA** | EHD4X48AAL+WALLCON | *97CMN0801714B* | 32400 | 16.5 | 11 | 8.1 | 33000 | 25000 | 75.76% | 1.94 | 31800 | R-410A
213780279 | 2.72 | Yes | Yes | ARCOAIRE | HRCU-A-CB (Split System: Heat Pump with Remote Outdoor Unit-Air-Source) | Centrally-Ducted | HVH837GKA** | EHD4X48AAL+WALLCON | *96CTN1002122B* | 32600 | 16.5 | 11 | 8.1 | 33000 | 24800 | 75.15% | 1.96 | 31400 | R-410A
213779779 | 2.77 | Yes | Yes | ARCOAIRE | HRCU-A-CB (Split System: Heat Pump with Remote Outdoor Unit-Air-Source) | Centrally-Ducted | HVH837GKA** | EA*4X61L24A*+WALLCON | *97CMN1002122B* | 33200 | 17.5 | 11.7 | 8.5 | 32000 | 24800 | 77.5% | 2 | 31000 | R-410A
213779459 | 2.68 | Yes | Yes | ARCOAIRE | HRCU-A-CB (Split System: Heat Pump with Remote Outdoor Unit-Air-Source) | Centrally-Ducted | HVH837GKA** | EA*4X48L21A*+WALLCON | *96CTN0601714B* | 32200 | 17 | 11 | 8.1 | 32600 | 25200 | 77.3% | 1.94 | 31600 | R-410A
213779579 | 2.73 | Yes | Yes | ARCOAIRE | HRCU-A-CB (Split System: Heat Pump with Remote Outdoor Unit-Air-Source) | Centrally-Ducted | HVH837GKA** | EA*4X60L24A*+WALLCON | *80CTL1352422B* | 32800 | 17.5 | 11.5 | 8.1 | 31800 | 24600 | 77.36% | 1.98 | 30800 | R-410A
212971680 | 2 | Yes | Yes | ARCOAIRE | HRCU-A-CB (Split System: Heat Pump with Remote Outdoor Unit-Air-Source) | Centrally-Ducted | DLCURAH24ABK | EA*4X37L17A* | *80VTL0701716B* | 24000 | 17 | 10 | 8.5 | 25200 | 22000 | 87.3% | 1.84 | 18700 | R-410A
213782279 | 2.73 | Yes | Yes | ARCOAIRE | HRCU-A-CB (Split System: Heat Pump with Remote Outdoor Unit-Air-Source) | Centrally-Ducted | HVH837GKA2* | EHD4X60AAL+WALLCON | *95CSU0601716B* | 32800 | 16.5 | 11 | 8.1 | 32200 | 25000 | 77.64% | 1.96 | 31400 | R-410A
213782329 | 2.73 | Yes | Yes | ARCOAIRE | HRCU-A-CB (Split System: Heat Pump with Remote Outdoor Unit-Air-Source) | Centrally-Ducted | HVH837GKA2* | EHD4X60AAL+WALLCON | *96CTN0601714B* | 32800 | 16.5 | 11 | 8.1 | 32400 | 25000 | 77.16% | 1.96 | 31400 | R-410A
213781559 | 2.77 | Yes | Yes | ARCOAIRE | HRCU-A-CB (Split System: Heat Pump with Remote Outdoor Unit-Air-Source) | Centrally-Ducted | HVH837GKA2* | EA*4X61L21A*+WALLCON | *80CTL0901716B* | 33200 | 17.5 | 11.5 | 8.1 | 32000 | 24800 | 77.5% | 1.98 | 31200 | R-410A
213781659 | 2.77 | Yes | Yes | ARCOAIRE | HRCU-A-CB (Split System: Heat Pump with Remote Outdoor Unit-Air-Source) | Centrally-Ducted | HVH837GKA2* | EA*4X61L24A*+WALLCON | *80CTL0902120B* | 33200 | 17.5 | 11.7 | 8.5 | 32000 | 24800 | 77.5% | 2 | 31000 | R-410A
213781359 | 2.7 | Yes | Yes | ARCOAIRE | HRCU-A-CB (Split System: Heat Pump with Remote Outdoor Unit-Air-Source) | Centrally-Ducted | HVH837GKA2* | EA*4X48L21A*+WALLCON | *97CMN1002122B* | 32400 | 17 | 11 | 8.1 | 32600 | 24800 | 76.07% | 1.98 | 31200 | R-410A
213779309 | 2.72 | Yes | Yes | ARCOAIRE | HRCU-A-CB (Split System: Heat Pump with Remote Outdoor Unit-Air-Source) | Centrally-Ducted | HVH837GKA** | EA*4X43L21A*+WALLCON | *97CMN0601714B* | 32600 | 16.5 | 11 | 8.1 | 33000 | 25400 | 76.97% | 1.94 | 32000 | R-410A
213779359 | 2.75 | Yes | Yes | ARCOAIRE | HRCU-A-CB (Split System: Heat Pump with Remote Outdoor Unit-Air-Source) | Centrally-Ducted | HVH837GKA** | EA*4X43L21A*+WALLCON | *96CTN1002122B* | 33000 | 17 | 11.5 | 8.5 | 32600 | 25000 | 76.69% | 1.98 | 31600 | R-410A
213779259 | 2.73 | Yes | Yes | ARCOAIRE | HRCU-A-CB (Split System: Heat Pump with Remote Outdoor Unit-Air-Source) | Centrally-Ducted | HVH837GKA** | EA*4X43L21A*+WALLCON | *80CTL0701716B* | 32800 | 17 | 11 | 8.5 | 33000 | 25200 | 76.36% | 1.96 | 31800 | R-410A
213778809 | 2.62 | Yes | No | ARCOAIRE | HRCU-A-CB (Split System: Heat Pump with Remote Outdoor Unit-Air-Source) | Centrally-Ducted | HVH837GKA** | EA*4X36L17A*+WALLCON | *96CTN0801714B* | 31400 | 16.5 | 10.5 | 8.1 | 33200 | 24400 | 73.49% | 1.82 | 31200 | R-410A
213781669 | 2.77 | Yes | Yes | ARCOAIRE | HRCU-A-CB (Split System: Heat Pump with Remote Outdoor Unit-Air-Source) | Centrally-Ducted | HVH837GKA2* | EA*4X61L24A*+WALLCON | *80CTL1102120B* | 33200 | 17.5 | 11.5 | 8.5 | 32000 | 24800 | 77.5% | 2 | 31000 | R-410A
213781719 | 2.77 | Yes | Yes | ARCOAIRE | HRCU-A-CB (Split System: Heat Pump with Remote Outdoor Unit-Air-Source) | Centrally-Ducted | HVH837GKA2* | EA*4X61L24A*+WALLCON | *96CTN1202422B* | 33200 | 17.5 | 11.7 | 8.5 | 32000 | 24800 | 77.5% | 2 | 31000 | R-410A
213780999 | 2.65 | Yes | Yes | ARCOAIRE | HRCU-A-CB (Split System: Heat Pump with Remote Outdoor Unit-Air-Source) | Centrally-Ducted | HVH837GKA2* | EA*4X42L21A*+WALLCON | *80CTL0902120B* | 31800 | 17 | 11 | 8.1 | 32800 | 24200 | 73.78% | 1.88 | 31200 | R-410A
213779159 | 2.63 | Yes | No | ARCOAIRE | HRCU-A-CB (Split System: Heat Pump with Remote Outdoor Unit-Air-Source) | Centrally-Ducted | HVH837GKA** | EA*4X42L21A*+WALLCON | *96CTN0801714B* | 31600 | 17 | 10.5 | 8.1 | 33000 | 24600 | 74.55% | 1.86 | 31400 | R-410A
213779009 | 2.73 | Yes | Yes | ARCOAIRE | HRCU-A-CB (Split System: Heat Pump with Remote Outdoor Unit-Air-Source) | Centrally-Ducted | HVH837GKA** | EA*4X37L21A*+WALLCON | *97CMN0801714B* | 32800 | 17 | 11 | 8.1 | 33000 | 25200 | 76.36% | 1.96 | 32000 | R-410A
212971724 | 1.97 | Yes | Yes | ARCOAIRE | HRCU-A-CB (Split System: Heat Pump with Remote Outdoor Unit-Air-Source) | Centrally-Ducted | DLCURAH24ABK | EN(A,D,W)4X36L17** | *80VTL0701716B* | 23600 | 17 | 10.5 | 8.5 | 26400 | 24200 | 91.67% | 2.02 | 19100 | R-410A
212971222 | 1.95 | Yes | No | ARCOAIRE | HRCU-A-CB (Split System: Heat Pump with Remote Outdoor Unit-Air-Source) | Centrally-Ducted | DLCURAH24ABK | EN(A,D)4X30L14** | *80VTL0451412B* | 23400 | 17 | 10 | 8.1 | 25800 | 24400 | 94.57% | 2.04 | 19000 | R-410A
212969809 | 1.95 | Yes | Yes | ARCOAIRE | HRCU-A-CB (Split System: Heat Pump with Remote Outdoor Unit-Air-Source) | Centrally-Ducted | DLCURAH24ABK | EN(A,D)4X24L17** | *80VSL0451412B* | 23400 | 17 | 10 | 8.5 | 27000 | 25000 | 92.59% | 2.08 | 19500 | R-410A
213781449 | 2.7 | Yes | Yes | ARCOAIRE | HRCU-A-CB (Split System: Heat Pump with Remote Outdoor Unit-Air-Source) | Centrally-Ducted | HVH837GKA2* | EA*4X48L24A*+WALLCON | *96CTN1002122B* | 32400 | 17 | 11 | 8.5 | 32200 | 24800 | 77.02% | 1.98 | 31200 | R-410A
213781499 | 2.73 | Yes | Yes | ARCOAIRE | HRCU-A-CB (Split System: Heat Pump with Remote Outdoor Unit-Air-Source) | Centrally-Ducted | HVH837GKA2* | EA*4X60L24A*+WALLCON | *97CMN1002122B* | 32800 | 17.5 | 11.5 | 8.1 | 31800 | 24600 | 77.36% | 1.98 | 30800 | R-410A
213781299 | 2.7 | Yes | Yes | ARCOAIRE | HRCU-A-CB (Split System: Heat Pump with Remote Outdoor Unit-Air-Source) | Centrally-Ducted | HVH837GKA2* | EA*4X48L21A*+WALLCON | *80CTL0901716B* | 32400 | 17 | 11 | 8.1 | 32600 | 25000 | 76.69% | 1.96 | 31400 | R-410A
213781239 | 2.75 | Yes | Yes | ARCOAIRE | HRCU-A-CB (Split System: Heat Pump with Remote Outdoor Unit-Air-Source) | Centrally-Ducted | HVH837GKA2* | EA*4X43L21A*+WALLCON | *97CMN1002122B* | 33000 | 17 | 11.5 | 8.5 | 32600 | 25000 | 76.69% | 1.98 | 31600 | R-410A
213781259 | 2.73 | Yes | Yes | ARCOAIRE | HRCU-A-CB (Split System: Heat Pump with Remote Outdoor Unit-Air-Source) | Centrally-Ducted | HVH837GKA2* | EA*4X43L21A*+WALLCON | *96CTN0801714B* | 32800 | 17 | 11 | 8.5 | 32800 | 25200 | 76.83% | 1.96 | 31800 | R-410A
213781109 | 2.65 | Yes | Yes | ARCOAIRE | HRCU-A-CB (Split System: Heat Pump with Remote Outdoor Unit-Air-Source) | Centrally-Ducted | HVH837GKA2* | EA*4X42L24A*+WALLCON | *80CTL1352422B* | 31800 | 17 | 11 | 8.1 | 33000 | 24200 | 73.33% | 1.88 | 31000 | R-410A
213781139 | 2.65 | Yes | Yes | ARCOAIRE | HRCU-A-CB (Split System: Heat Pump with Remote Outdoor Unit-Air-Source) | Centrally-Ducted | HVH837GKA2* | EA*4X42L24A*+WALLCON | *96CTN1002122B* | 31800 | 17 | 11 | 8.1 | 33000 | 24200 | 73.33% | 1.88 | 31200 | R-410A
213780739 | 2.62 | Yes | No | ARCOAIRE | HRCU-A-CB (Split System: Heat Pump with Remote Outdoor Unit-Air-Source) | Centrally-Ducted | HVH837GKA2* | EA*4X36L21A*+WALLCON | *80CTL0701716B* | 31400 | 16.5 | 10.5 | 8.1 | 33000 | 24400 | 73.94% | 1.84 | 31200 | R-410A
212976049 | 1.97 | Yes | Yes | ARCOAIRE | HRCU-A-CB (Split System: Heat Pump with Remote Outdoor Unit-Air-Source) | Centrally-Ducted | DLCURAH24ABK | EA*4X36L21A* | *96VTN0801716B* | 23600 | 17 | 10 | 8.5 | 26200 | 24000 | 91.6% | 2 | 19000 | R-410A
212975676 | 1.95 | Yes | Yes | ARCOAIRE | HRCU-A-CB (Split System: Heat Pump with Remote Outdoor Unit-Air-Source) | Centrally-Ducted | DLCURAH24ABK | EA*4X30L17A* | *96VTN0601412B* | 23400 | 16.5 | 10 | 8.5 | 26400 | 24800 | 93.94% | 2.06 | 19100 | R-410A
206765624 | 1.95 | Yes | No | KEEPRITE | HRCU-A-CB (Split System: Heat Pump with Remote Outdoor Unit-Air-Source) | Centrally-Ducted | CVH825GKA3* | EA*4X30L17A*+WALLCON | *97CMN0801714A* | 23400 | 16 | 10.5 | 8.1 | 21600 | 16800 | 77.78% | 1.9 | 20800 | R-410A
216445259 | 2.87 | Yes | Yes | LG | HRCU-A-C (Split System: Heat Pump with Remote Outdoor Unit with No Indoor Fan --Air Source) | Centrally-Ducted | KUSXA361A | LKMMA36C1 |  | 34400 | 16 | 11.7 | 8.9 | 37000 | 33000 | 89.19% | 1.8 | 24000 | R-32
213780239 | 2.72 | Yes | Yes | ARCOAIRE | HRCU-A-CB (Split System: Heat Pump with Remote Outdoor Unit-Air-Source) | Centrally-Ducted | HVH837GKA** | EHD4X48AAL+WALLCON | *97CMN1002122B* | 32600 | 16.5 | 11 | 8.1 | 33000 | 24800 | 75.15% | 1.96 | 31400 | R-410A
213780289 | 2.72 | Yes | Yes | ARCOAIRE | HRCU-A-CB (Split System: Heat Pump with Remote Outdoor Unit-Air-Source) | Centrally-Ducted | HVH837GKA** | EHD4X48AAL+WALLCON | *96CTN1202422B* | 32600 | 16.5 | 11 | 8.1 | 33000 | 24800 | 75.15% | 1.96 | 31400 | R-410A
213781519 | 2.73 | Yes | Yes | ARCOAIRE | HRCU-A-CB (Split System: Heat Pump with Remote Outdoor Unit-Air-Source) | Centrally-Ducted | HVH837GKA2* | EA*4X60L24A*+WALLCON | *96CTN1002122B* | 32800 | 17.5 | 11.7 | 8.1 | 31800 | 24600 | 77.36% | 1.98 | 30800 | R-410A
213781589 | 2.75 | Yes | Yes | ARCOAIRE | HRCU-A-CB (Split System: Heat Pump with Remote Outdoor Unit-Air-Source) | Centrally-Ducted | HVH837GKA2* | EA*4X61L21A*+WALLCON | *95CSU0601716B* | 33000 | 17 | 11 | 8.1 | 32200 | 25000 | 77.64% | 1.96 | 31400 | R-410A
213781619 | 2.77 | Yes | Yes | ARCOAIRE | HRCU-A-CB (Split System: Heat Pump with Remote Outdoor Unit-Air-Source) | Centrally-Ducted | HVH837GKA2* | EA*4X61L21A*+WALLCON | *97CMN1002122B* | 33200 | 17.5 | 11.7 | 8.5 | 32000 | 24800 | 77.5% | 1.98 | 31200 | R-410A
213781639 | 2.75 | Yes | Yes | ARCOAIRE | HRCU-A-CB (Split System: Heat Pump with Remote Outdoor Unit-Air-Source) | Centrally-Ducted | HVH837GKA2* | EA*4X61L21A*+WALLCON | *96CTN0801714B* | 33000 | 17 | 11 | 8.1 | 32000 | 25000 | 78.12% | 1.96 | 31400 | R-410A
216751504 | 1.92 | Yes | Yes | YORK | HRCU-A-CB (Split System: Heat Pump with Remote Outdoor Unit-Air-Source) | Centrally-Ducted | HH824E2S11 | H,YG9J*30+TXV-BLEED | TM9E060A10MP12 | 23000 | 16 | 12 | 9 | 21400 | 17700 | 82.71% | 2 | 16700 | R-454B
216751556 | 1.88 | Yes | Yes | YORK | HRCU-A-CB (Split System: Heat Pump with Remote Outdoor Unit-Air-Source) | Centrally-Ducted | HH824E2S11 | H,YG8J*36+TXV-BLEED | Y91E040A10SMPS1 | 22600 | 17 | 11.7 | 8.9 | 21400 | 17300 | 80.84% | 1.98 | 16200 | R-454B
213780019 | 2.7 | Yes | Yes | ARCOAIRE | HRCU-A-CB (Split System: Heat Pump with Remote Outdoor Unit-Air-Source) | Centrally-Ducted | HVH837GKA** | EHD4X42AAL+WALLCON | *80CTL0902120B* | 32400 | 16.5 | 11 | 8.1 | 32800 | 24600 | 75% | 1.94 | 31400 | R-410A
213780039 | 2.72 | Yes | Yes | ARCOAIRE | HRCU-A-CB (Split System: Heat Pump with Remote Outdoor Unit-Air-Source) | Centrally-Ducted | HVH837GKA** | EHD4X42AAL+WALLCON | *80CTL1352422B* | 32600 | 16.5 | 11 | 8.1 | 33000 | 24600 | 74.55% | 1.96 | 31400 | R-410A
213779449 | 2.7 | Yes | Yes | ARCOAIRE | HRCU-A-CB (Split System: Heat Pump with Remote Outdoor Unit-Air-Source) | Centrally-Ducted | HVH837GKA** | EA*4X48L21A*+WALLCON | *97CMN1002122B* | 32400 | 17 | 11 | 8.1 | 32600 | 24800 | 76.07% | 1.98 | 31200 | R-410A
213779699 | 2.75 | Yes | Yes | ARCOAIRE | HRCU-A-CB (Split System: Heat Pump with Remote Outdoor Unit-Air-Source) | Centrally-Ducted | HVH837GKA** | EA*4X61L21A*+WALLCON | *97CMN0801714B* | 33000 | 17 | 11 | 8.1 | 32200 | 25000 | 77.64% | 1.96 | 31400 | R-410A
212975020 | 1.93 | Yes | No | ARCOAIRE | HRCU-A-CB (Split System: Heat Pump with Remote Outdoor Unit-Air-Source) | Centrally-Ducted | DLCURAH24ABK | EN(A,D)4X24L17** | *96VTN0401410B* | 23200 | 15.5 | 10 | 8.5 | 27000 | 25000 | 92.59% | 2.06 | 19600 | R-410A
212973915 | 1.95 | Yes | No | ARCOAIRE | HRCU-A-CB (Split System: Heat Pump with Remote Outdoor Unit-Air-Source) | Centrally-Ducted | DLCURAH24ABK | EN(A,D,W)4X36L17** | *96VSN0801716B* | 23400 | 16.5 | 10 | 8.1 | 25800 | 24200 | 93.8% | 2 | 18900 | R-410A
212973565 | 1.95 | Yes | Yes | ARCOAIRE | HRCU-A-CB (Split System: Heat Pump with Remote Outdoor Unit-Air-Source) | Centrally-Ducted | DLCURAH24ABK | EA*4X30L17A* | *96VSN0601412B* | 23400 | 16.5 | 10 | 8.5 | 26400 | 24800 | 93.94% | 2.06 | 19100 | R-410A
212973265 | 1.93 | Yes | No | ARCOAIRE | HRCU-A-CB (Split System: Heat Pump with Remote Outdoor Unit-Air-Source) | Centrally-Ducted | DLCURAH24ABK | EN(A,D)4X30L17** | *96VSN0401712B* | 23200 | 16 | 10 | 8.1 | 26200 | 24800 | 94.66% | 2.06 | 19200 | R-410A
212973045 | 1.45 | Yes | Yes | ARCOAIRE | HRCU-A-CB (Split System: Heat Pump with Remote Outdoor Unit-Air-Source) | Centrally-Ducted | DLCURAH18ABK | EA*4X30L17A* | *96VSN0401712B* | 17400 | 16 | 10.5 | 8.5 | 18000 | 18800 | 104.4% | 2.24 | 12200 | R-410A
216752110 | 1.87 | Yes | Yes | YORK | HRCU-A-CB (Split System: Heat Pump with Remote Outdoor Unit-Air-Source) | Centrally-Ducted | HH824E2S11 | H,YG7J*30+TXV-BLEED | Y91E060A10SMPS1 | 22400 | 18 | 11.5 | 8.8 | 21400 | 18100 | 84.58% | 1.96 | 17200 | R-454B
216752111 | 1.88 | Yes | Yes | YORK | HRCU-A-CB (Split System: Heat Pump with Remote Outdoor Unit-Air-Source) | Centrally-Ducted | HH824E2S11 | H,YG8J*30+TXV-BLEED | Y91E060A10SMPS1 | 22600 | 18 | 11.7 | 8.9 | 21400 | 18100 | 84.58% | 1.98 | 17200 | R-454B
216751945 | 2.82 | Yes | Yes | YORK | HRCU-A-CB (Split System: Heat Pump with Remote Outdoor Unit-Air-Source) | Centrally-Ducted | HH836E2S11 | H,YG81*36+TXV-BLEED | TM8Y100C16MP11 | 33800 | 19 | 11 | 9 | 30200 | 25000 | 82.78% | 2 | 25200 | R-454B
216751977 | 2.78 | Yes | Yes | YORK | HRCU-A-CB (Split System: Heat Pump with Remote Outdoor Unit-Air-Source) | Centrally-Ducted | HH836E2S11 | H,YG37*36+TXV-BLEED | TM9E100C16MP12 | 33400 | 19 | 11 | 9 | 29800 | 25000 | 83.89% | 2 | 25000 | R-454B
210596774 | 2.05 | Yes | Yes | KEEPRITE | HRCU-A-CB (Split System: Heat Pump with Remote Outdoor Unit-Air-Source) | Centrally-Ducted | CVH825GKA2* | EA*4X43L21A*+WALLCON | *80CTL0901716A* | 24600 | 17.5 | 11.7 | 8.5 | 21000 | 16500 | 78.57% | 2.04 | 20400 | R-410A
214570612 | 2.03 | Yes | Yes | ARCOAIRE | HRCU-A-CB (Split System: Heat Pump with Remote Outdoor Unit-Air-Source) | Centrally-Ducted | HVH825GKA3* | EA*4X43L21A*+WALLCON | *80CTL0702120B* | 24400 | 16.5 | 11 | 8.5 | 21200 | 16600 | 78.3% | 2.02 | 20600 | R-410A
212977782 | 1.43 | Yes | Yes | ARCOAIRE | HRCU-A-CB (Split System: Heat Pump with Remote Outdoor Unit-Air-Source) | Centrally-Ducted | DLCURAH18ABK | EN(A,D)4X18L14** | *80MS(N,L)0451412A* | 17200 | 16 | 10.5 | 8.5 | 18400 | 19800 | 107.6% | 2.4 | 12400 | R-410A
215931828 | 4.71 | Yes | Yes | ARCOAIRE | HRCU-A-CB (Split System: Heat Pump with Remote Outdoor Unit-Air-Source) | Centrally-Ducted | H5H3V60*K*AAA* | ESH5X60M12A*+WALLCON | *80CTL0902120B* | 56500 | 18 | 11.5 | 8.1 | 61000 | 45500 | 74.59% | 2 | 47000 | R-454B
212501408 | 1.85 | Yes | Yes | LENNOX | HRCU-A-CB (Split System: Heat Pump with Remote Outdoor Unit-Air-Source) | Centrally-Ducted | SL25XPV-024-230A** | LP36/37R9 | EL296UH090XV48C* | 22200 | 21 | 14.5 | 9.4 | 19800 | 19600 | 98.99% | 1.9 | 22600 | R-410A
212975324 | 2.02 | Yes | Yes | ARCOAIRE | HRCU-A-CB (Split System: Heat Pump with Remote Outdoor Unit-Air-Source) | Centrally-Ducted | DLCURAH24ABK | EA*4X37L21A* | *96VTN0401712B* | 24200 | 16.5 | 10 | 8.5 | 25400 | 21600 | 85.04% | 1.8 | 18900 | R-410A
213782309 | 2.75 | Yes | Yes | ARCOAIRE | HRCU-A-CB (Split System: Heat Pump with Remote Outdoor Unit-Air-Source) | Centrally-Ducted | HVH837GKA2* | EHD4X60AAL+WALLCON | *97CMN1002122B* | 33000 | 16.5 | 11.5 | 8.1 | 32200 | 24800 | 77.02% | 2 | 31200 | R-410A
213781709 | 2.77 | Yes | Yes | ARCOAIRE | HRCU-A-CB (Split System: Heat Pump with Remote Outdoor Unit-Air-Source) | Centrally-Ducted | HVH837GKA2* | EA*4X61L24A*+WALLCON | *96CTN1002122B* | 33200 | 17.5 | 11.7 | 8.5 | 32000 | 24800 | 77.5% | 2 | 31000 | R-410A
213781909 | 2.7 | Yes | Yes | ARCOAIRE | HRCU-A-CB (Split System: Heat Pump with Remote Outdoor Unit-Air-Source) | Centrally-Ducted | HVH837GKA2* | EHD4X42AAL+WALLCON | *80CTL0701716B* | 32400 | 16 | 11 | 8.1 | 33200 | 24800 | 74.7% | 1.92 | 31600 | R-410A
216751581 | 3.67 | Yes | Yes | YORK | HRCU-A-CB (Split System: Heat Pump with Remote Outdoor Unit-Air-Source) | Centrally-Ducted | HH860E2S11 | H,YG53*48+TXV-BLEED | TM8Y080C16MP11 | 44000 | 18 | 11.7 | 9 | 42000 | 33000 | 78.57% | 2 | 31600 | R-454B
216751613 | 3.67 | Yes | Yes | YORK | HRCU-A-CB (Split System: Heat Pump with Remote Outdoor Unit-Air-Source) | Centrally-Ducted | HH860E2S11 | H,YG50*60+TXV-BLEED | TM8Y100C16MP11 | 44000 | 18 | 11.7 | 9 | 42000 | 33000 | 78.57% | 2 | 31600 | R-454B
213780089 | 2.7 | Yes | Yes | ARCOAIRE | HRCU-A-CB (Split System: Heat Pump with Remote Outdoor Unit-Air-Source) | Centrally-Ducted | HVH837GKA** | EHD4X42AAL+WALLCON | *97CMN1202422B* | 32400 | 16.5 | 11 | 8.1 | 32800 | 24800 | 75.61% | 1.94 | 31400 | R-410A
213779669 | 2.77 | Yes | Yes | ARCOAIRE | HRCU-A-CB (Split System: Heat Pump with Remote Outdoor Unit-Air-Source) | Centrally-Ducted | HVH837GKA** | EA*4X61L21A*+WALLCON | *80CTL1102120B* | 33200 | 17.5 | 11.5 | 8.5 | 32000 | 24800 | 77.5% | 1.98 | 31000 | R-410A
213779129 | 2.63 | Yes | No | ARCOAIRE | HRCU-A-CB (Split System: Heat Pump with Remote Outdoor Unit-Air-Source) | Centrally-Ducted | HVH837GKA** | EA*4X42L21A*+WALLCON | *97CMN0801714B* | 31600 | 16.5 | 10.5 | 8.1 | 33400 | 24600 | 73.65% | 1.86 | 31400 | R-410A
213778949 | 2.73 | Yes | Yes | ARCOAIRE | HRCU-A-CB (Split System: Heat Pump with Remote Outdoor Unit-Air-Source) | Centrally-Ducted | HVH837GKA** | EA*4X37L21A*+WALLCON | *80CTL0701716B* | 32800 | 17 | 11 | 8.5 | 33000 | 25200 | 76.36% | 1.96 | 31800 | R-410A
213778779 | 2.6 | Yes | No | ARCOAIRE | HRCU-A-CB (Split System: Heat Pump with Remote Outdoor Unit-Air-Source) | Centrally-Ducted | HVH837GKA** | EA*4X36L17A*+WALLCON | *97CMN0601714B* | 31200 | 16.5 | 10.5 | 8.1 | 33400 | 24600 | 73.65% | 1.82 | 31400 | R-410A
214628340 | 1.92 | Yes | Yes | CARRIER | HRCU-A-CB (Split System: Heat Pump with Remote Outdoor Unit-Air-Source) | Centrally-Ducted | 38MURAQ24AB3* | C36A***L129 | 59SC6A040M14**10 | 23000 | 16 | 10 | 8.5 | 25400 | 24800 | 97.64% | 2.1 | 18500 | R-410A
216445249 | 3.42 | Yes | No | LG | HRCU-A-C (Split System: Heat Pump with Remote Outdoor Unit with No Indoor Fan --Air Source) | Centrally-Ducted | KUSXB421A | LKMMA42C1 |  | 41000 | 15.2 | 11.7 | 8.5 | 43000 | 36000 | 83.72% | 1.8 | 29000 | R-32
214574432 | 2.75 | Yes | Yes | ARCOAIRE | HRCU-A-CB (Split System: Heat Pump with Remote Outdoor Unit-Air-Source) | Centrally-Ducted | HVH837GKA2* | EHD4X60AAL+WALLCON | *97CMN0802120B* | 33000 | 17 | 11.5 | 8.5 | 32200 | 24800 | 77.02% | 2 | 31400 | R-410A
212976075 | 2.05 | Yes | Yes | ARCOAIRE | HRCU-A-CB (Split System: Heat Pump with Remote Outdoor Unit-Air-Source) | Centrally-Ducted | DLCURAH24ABK | EA*4X37L21A* | *96VTN0801716B* | 24600 | 17 | 10.5 | 8.5 | 25200 | 21200 | 84.13% | 1.78 | 18700 | R-410A
213781349 | 2.68 | Yes | Yes | ARCOAIRE | HRCU-A-CB (Split System: Heat Pump with Remote Outdoor Unit-Air-Source) | Centrally-Ducted | HVH837GKA2* | EA*4X48L21A*+WALLCON | *97CMN0801714B* | 32200 | 17 | 11 | 8.1 | 32600 | 25000 | 76.69% | 1.94 | 31600 | R-410A
213781149 | 2.65 | Yes | Yes | ARCOAIRE | HRCU-A-CB (Split System: Heat Pump with Remote Outdoor Unit-Air-Source) | Centrally-Ducted | HVH837GKA2* | EA*4X42L24A*+WALLCON | *96CTN1202422B* | 31800 | 17 | 11 | 8.1 | 33000 | 24200 | 73.33% | 1.88 | 31200 | R-410A
213782059 | 2.72 | Yes | Yes | ARCOAIRE | HRCU-A-CB (Split System: Heat Pump with Remote Outdoor Unit-Air-Source) | Centrally-Ducted | HVH837GKA2* | EHD4X48AAL+WALLCON | *80CTL0701412B* | 32600 | 16.5 | 11 | 8.1 | 33200 | 25000 | 75.3% | 1.94 | 31800 | R-410A
213781609 | 2.75 | Yes | Yes | ARCOAIRE | HRCU-A-CB (Split System: Heat Pump with Remote Outdoor Unit-Air-Source) | Centrally-Ducted | HVH837GKA2* | EA*4X61L21A*+WALLCON | *97CMN0801714B* | 33000 | 17 | 11 | 8.1 | 32200 | 25000 | 77.64% | 1.96 | 31400 | R-410A
216751947 | 2.88 | Yes | Yes | YORK | HRCU-A-CB (Split System: Heat Pump with Remote Outdoor Unit-Air-Source) | Centrally-Ducted | HH836E2S11 | H,YG37*36+TXV-BLEED | TM8Y100C20MP11 | 34600 | 19 | 11 | 9 | 31000 | 25400 | 81.94% | 2 | 25400 | R-454B
213781049 | 2.65 | Yes | Yes | ARCOAIRE | HRCU-A-CB (Split System: Heat Pump with Remote Outdoor Unit-Air-Source) | Centrally-Ducted | HVH837GKA2* | EA*4X42L21A*+WALLCON | *97CMN1002122B* | 31800 | 17 | 11 | 8.1 | 33000 | 24400 | 73.94% | 1.88 | 31200 | R-410A
213781199 | 2.75 | Yes | Yes | ARCOAIRE | HRCU-A-CB (Split System: Heat Pump with Remote Outdoor Unit-Air-Source) | Centrally-Ducted | HVH837GKA2* | EA*4X43L21A*+WALLCON | *80CTL1102120B* | 33000 | 17 | 11.5 | 8.5 | 32600 | 25000 | 76.69% | 1.98 | 31600 | R-410A
213781249 | 2.73 | Yes | Yes | ARCOAIRE | HRCU-A-CB (Split System: Heat Pump with Remote Outdoor Unit-Air-Source) | Centrally-Ducted | HVH837GKA2* | EA*4X43L21A*+WALLCON | *96CTN0601714B* | 32800 | 17 | 11 | 8.1 | 33000 | 25400 | 76.97% | 1.96 | 32000 | R-410A
212975632 | 1.93 | Yes | Yes | ARCOAIRE | HRCU-A-CB (Split System: Heat Pump with Remote Outdoor Unit-Air-Source) | Centrally-Ducted | DLCURAH24ABK | EA*4X24L14A* | *96VTN0601412B* | 23200 | 16.5 | 10 | 8.5 | 26800 | 27000 | 100.7% | 2.3 | 19400 | R-410A
212975643 | 1.93 | Yes | Yes | ARCOAIRE | HRCU-A-CB (Split System: Heat Pump with Remote Outdoor Unit-Air-Source) | Centrally-Ducted | DLCURAH24ABK | EA*4X24L17A* | *96VTN0601412B* | 23200 | 16.5 | 10 | 8.5 | 26800 | 26800 | 100% | 2.28 | 19400 | R-410A
212975698 | 2 | Yes | No | ARCOAIRE | HRCU-A-CB (Split System: Heat Pump with Remote Outdoor Unit-Air-Source) | Centrally-Ducted | DLCURAH24ABK | EA*4X37L17A* | *96VTN0601412B* | 24000 | 17 | 10 | 8.1 | 25200 | 22400 | 88.89% | 1.86 | 18800 | R-410A
215931768 | 4.75 | Yes | Yes | ARCOAIRE | HRCU-A-CB (Split System: Heat Pump with Remote Outdoor Unit-Air-Source) | Centrally-Ducted | H5H3V60*K*AAA* | EA*5X61M24A*+WALLCON | *97CMN1202422B* | 57000 | 18.5 | 11 | 8.5 | 60500 | 46500 | 76.86% | 2.02 | 48000 | R-454B
212976981 | 2.02 | Yes | Yes | ARCOAIRE | HRCU-A-CB (Split System: Heat Pump with Remote Outdoor Unit-Air-Source) | Centrally-Ducted | DLCURAH24ABK | EA*4X36L21A* | *96VTN1002122B* | 24200 | 17.5 | 10 | 8.5 | 26400 | 23200 | 87.88% | 1.92 | 19100 | R-410A
212975313 | 2 | Yes | No | ARCOAIRE | HRCU-A-CB (Split System: Heat Pump with Remote Outdoor Unit-Air-Source) | Centrally-Ducted | DLCURAH24ABK | EA*4X37L17A* | *96VTN0401712B* | 24000 | 16 | 10 | 8.1 | 25400 | 22000 | 86.61% | 1.82 | 18900 | R-410A
212974994 | 1.98 | Yes | No | ARCOAIRE | HRCU-A-CB (Split System: Heat Pump with Remote Outdoor Unit-Air-Source) | Centrally-Ducted | DLCURAH24ABK | EA*4X37L17A* | *96VTN0401410B* | 23800 | 16 | 10 | 8.1 | 25200 | 22400 | 88.89% | 1.84 | 18800 | R-410A
212975059 | 1.95 | Yes | No | ARCOAIRE | HRCU-A-CB (Split System: Heat Pump with Remote Outdoor Unit-Air-Source) | Centrally-Ducted | DLCURAH24ABK | EN(A,D,W)4X36L17** | *96VTN0401410B* | 23400 | 16 | 10 | 8.1 | 26400 | 24600 | 93.18% | 2.04 | 19200 | R-410A
212973525 | 1.93 | Yes | Yes | ARCOAIRE | HRCU-A-CB (Split System: Heat Pump with Remote Outdoor Unit-Air-Source) | Centrally-Ducted | DLCURAH24ABK | EA*4X24L14A* | *96VSN0601412B* | 23200 | 16.5 | 10 | 8.5 | 26800 | 27000 | 100.7% | 2.3 | 19400 | R-410A
215931578 | 4.63 | Yes | Yes | ARCOAIRE | HRCU-A-CB (Split System: Heat Pump with Remote Outdoor Unit-Air-Source) | Centrally-Ducted | H5H3V60*K*AAA* | EA*5X60M24A*+WALLCON | *95CSU0802120B* | 55500 | 18 | 11 | 8.1 | 60500 | 46000 | 76.03% | 1.95 | 47000 | R-454B
215931598 | 4.58 | Yes | No | ARCOAIRE | HRCU-A-CB (Split System: Heat Pump with Remote Outdoor Unit-Air-Source) | Centrally-Ducted | H5H3V60*K*AAA* | EA*5X60M24A*+WALLCON | *97CMN0602120B* | 55000 | 17.5 | 10.5 | 8.1 | 61000 | 47000 | 77.05% | 1.95 | 48000 | R-454B
215934128 | 3.71 | Yes | Yes | ARCOAIRE | HRCU-A-CB (Split System: Heat Pump with Remote Outdoor Unit-Air-Source) | Centrally-Ducted | H5H3V48*K*AAA* | EA*5X60M24A*+WALLCON | *95CSU0802120B* | 44500 | 21 | 11 | 9.5 | 48500 | 36600 | 75.46% | 2 | 39500 | R-454B
206767557 | 2.03 | Yes | Yes | KEEPRITE | HRCU-A-CB (Split System: Heat Pump with Remote Outdoor Unit-Air-Source) | Centrally-Ducted | CVH825GKA3* | EA*4X37L21A*+WALLCON | *95CSU1002122A* | 24400 | 17 | 11 | 8.5 | 21200 | 16600 | 78.3% | 2.04 | 20600 | R-410A
210473278 | 2.02 | Yes | Yes | KEEPRITE | HRCU-A-CB (Split System: Heat Pump with Remote Outdoor Unit-Air-Source) | Centrally-Ducted | CVH825GKA3* | EA*4X48L21A*+WALLCON | *95CSU0802120A* | 24200 | 17 | 11 | 8.1 | 21000 | 16500 | 78.57% | 2.02 | 20400 | R-410A
210474500 | 2.02 | Yes | No | KEEPRITE | HRCU-A-CB (Split System: Heat Pump with Remote Outdoor Unit-Air-Source) | Centrally-Ducted | CVH825GKA3* | EHD4X48AAL+WALLCON | *80CSU1002120A* | 24200 | 16 | 10.5 | 8.1 | 21200 | 16600 | 78.3% | 2 | 20600 | R-410A
210473080 | 1.97 | Yes | Yes | KEEPRITE | HRCU-A-CB (Split System: Heat Pump with Remote Outdoor Unit-Air-Source) | Centrally-Ducted | CVH825GKA3* | EA*4X42L24A*+WALLCON | *97CMN0602120A* | 23600 | 16.5 | 11 | 8.1 | 21400 | 16700 | 78.04% | 1.96 | 20800 | R-410A
213779539 | 2.7 | Yes | Yes | ARCOAIRE | HRCU-A-CB (Split System: Heat Pump with Remote Outdoor Unit-Air-Source) | Centrally-Ducted | HVH837GKA** | EA*4X48L24A*+WALLCON | *96CTN1002122B* | 32400 | 17 | 11 | 8.5 | 32200 | 24800 | 77.02% | 1.98 | 31200 | R-410A
212977758 | 1.47 | Yes | Yes | ARCOAIRE | HRCU-A-CB (Split System: Heat Pump with Remote Outdoor Unit-Air-Source) | Centrally-Ducted | DLCURAH18ABK | EA*4X30L14A* | *80MS(N,L)0451412A* | 17600 | 16.5 | 10.5 | 8.5 | 18100 | 18700 | 103.3% | 2.24 | 12300 | R-410A
213780809 | 2.63 | Yes | Yes | ARCOAIRE | HRCU-A-CB (Split System: Heat Pump with Remote Outdoor Unit-Air-Source) | Centrally-Ducted | HVH837GKA2* | EA*4X36L21A*+WALLCON | *97CMN1002122B* | 31600 | 17 | 11 | 8.1 | 32800 | 24200 | 73.78% | 1.86 | 31000 | R-410A
213780909 | 2.72 | Yes | Yes | ARCOAIRE | HRCU-A-CB (Split System: Heat Pump with Remote Outdoor Unit-Air-Source) | Centrally-Ducted | HVH837GKA2* | EA*4X37L21A*+WALLCON | *97CMN0601714B* | 32600 | 16.5 | 11 | 8.1 | 33200 | 25400 | 76.51% | 1.94 | 32000 | R-410A
213780709 | 2.6 | Yes | No | ARCOAIRE | HRCU-A-CB (Split System: Heat Pump with Remote Outdoor Unit-Air-Source) | Centrally-Ducted | HVH837GKA2* | EA*4X36L17A*+WALLCON | *96CTN0601714B* | 31200 | 16.5 | 10.5 | 8.1 | 33400 | 24600 | 73.65% | 1.82 | 31400 | R-410A
212977578 | 1.95 | Yes | Yes | ARCOAIRE | HRCU-A-CB (Split System: Heat Pump with Remote Outdoor Unit-Air-Source) | Centrally-Ducted | DLCURAH24ABK | EA*4X24L17A* | *80MS(N,L)0451412A* | 23400 | 17 | 10 | 9 | 27000 | 26200 | 97.04% | 2.2 | 19400 | R-410A
216751958 | 2.77 | Yes | Yes | YORK | HRCU-A-CB (Split System: Heat Pump with Remote Outdoor Unit-Air-Source) | Centrally-Ducted | HH836E2S11 | H,YG48*36+TXV-BLEED | TM9E060B12MP12 | 33200 | 17 | 11 | 8.5 | 30000 | 25000 | 83.33% | 2 | 26400 | R-454B
213781189 | 2.73 | Yes | Yes | ARCOAIRE | HRCU-A-CB (Split System: Heat Pump with Remote Outdoor Unit-Air-Source) | Centrally-Ducted | HVH837GKA2* | EA*4X43L21A*+WALLCON | *80CTL0902120B* | 32800 | 17 | 11.5 | 8.5 | 32600 | 25000 | 76.69% | 1.98 | 31600 | R-410A
213781089 | 2.65 | Yes | Yes | ARCOAIRE | HRCU-A-CB (Split System: Heat Pump with Remote Outdoor Unit-Air-Source) | Centrally-Ducted | HVH837GKA2* | EA*4X42L24A*+WALLCON | *80CTL0902120B* | 31800 | 17 | 11 | 8.1 | 32800 | 24200 | 73.78% | 1.88 | 31000 | R-410A
213779319 | 2.73 | Yes | Yes | ARCOAIRE | HRCU-A-CB (Split System: Heat Pump with Remote Outdoor Unit-Air-Source) | Centrally-Ducted | HVH837GKA** | EA*4X43L21A*+WALLCON | *97CMN0801714B* | 32800 | 17 | 11 | 8.1 | 33000 | 25200 | 76.36% | 1.96 | 31800 | R-410A
213778969 | 2.73 | Yes | Yes | ARCOAIRE | HRCU-A-CB (Split System: Heat Pump with Remote Outdoor Unit-Air-Source) | Centrally-Ducted | HVH837GKA** | EA*4X37L21A*+WALLCON | *80CTL0902120B* | 32800 | 17 | 11 | 8.5 | 33000 | 25000 | 75.76% | 1.98 | 31600 | R-410A
212586148 | 4 | No | No | AMERISTAR | HRCU-A-CB (Split System: Heat Pump with Remote Outdoor Unit-Air-Source) | Centrally-Ducted | E4HL5060A1000A | 4TXCD010DS3 | A951X120DD5SAB | 48000 | 15.2 | 9.5 | 8.1 | 45000 | 33400 | 74.22% | 1.75 | 29400 | R-410A
216719106 | 2.7 | No | No | RUUD | HRCU-A-CB (Split System: Heat Pump with Remote Outdoor Unit-Air-Source) | Centrally-Ducted | RD17AZ36AJ3N | V,R36H175P159 | R801V0754A17UHS | 32400 | 17 | 9.5 | 8.1 | 32600 | 29000 | 88.96% | 2 | 30200 | R-410A
212977818 | 1.48 | Yes | Yes | ARCOAIRE | HRCU-A-CB (Split System: Heat Pump with Remote Outdoor Unit-Air-Source) | Centrally-Ducted | DLCURAH18ABK | EN(A,D)4X30L14** | *80MS(N,L)0451412A* | 17700 | 16.5 | 11 | 8.1 | 18200 | 18600 | 102.2% | 2.24 | 12300 | R-410A
214239927 | 2.7 | Yes | Yes | ARCOAIRE | HRCU-A-CB (Split System: Heat Pump with Remote Outdoor Unit-Air-Source) | Centrally-Ducted | HVH837GKA** | EN(A,D,W)4X48L21**+WALLCON | *97CMN1002122B* | 32400 | 17 | 11.7 | 8.1 | 32600 | 24600 | 75.46% | 1.96 | 31400 | R-410A
213740005 | 1.97 | Yes | Yes | DAY & NIGHT | HRCU-A-CB (Split System: Heat Pump with Remote Outdoor Unit-Air-Source) | Centrally-Ducted | DLCURAH24ABK | PL36H175P159 | *96VTN0601412B* | 23600 | 17 | 10 | 8.5 | 24600 | 23600 | 95.93% | 2 | 18100 | R-410A
214239977 | 2.7 | Yes | Yes | ARCOAIRE | HRCU-A-CB (Split System: Heat Pump with Remote Outdoor Unit-Air-Source) | Centrally-Ducted | HVH837GKA** | EN(A,D)4X48L24**+WALLCON | *80CTL1102120B* | 32400 | 17 | 11.5 | 8.1 | 32600 | 24600 | 75.46% | 1.96 | 31400 | R-410A
216751974 | 2.83 | Yes | Yes | YORK | HRCU-A-CB (Split System: Heat Pump with Remote Outdoor Unit-Air-Source) | Centrally-Ducted | HH836E2S11 | H,YG80*36+TXV-BLEED | TM9E080C20MP12 | 34000 | 17 | 11 | 9 | 30400 | 25000 | 82.24% | 2 | 25200 | R-454B
216752022 | 2.83 | Yes | Yes | YORK | HRCU-A-CB (Split System: Heat Pump with Remote Outdoor Unit-Air-Source) | Centrally-Ducted | HH836E2S11 | H,YG37*36+TXV-BLEED | Y91E080C20SMPS1 | 34000 | 19 | 11 | 9 | 30400 | 25200 | 82.89% | 2 | 25200 | R-454B
212501410 | 1.9 | Yes | Yes | LENNOX | HRCU-A-CB (Split System: Heat Pump with Remote Outdoor Unit-Air-Source) | Centrally-Ducted | SL25XPV-024-230A** | LP36/37R9 | SL280UH070V36A* | 22800 | 22 | 14.5 | 9.6 | 19800 | 19600 | 98.99% | 1.98 | 22400 | R-410A
216751615 | 3.67 | Yes | Yes | YORK | HRCU-A-CB (Split System: Heat Pump with Remote Outdoor Unit-Air-Source) | Centrally-Ducted | HH860E2S11 | H,YG51*60+TXV-BLEED | TM8Y100C16MP11 | 44000 | 18 | 11.7 | 9 | 42000 | 33000 | 78.57% | 2 | 31600 | R-454B
216751624 | 3.67 | Yes | Yes | YORK | HRCU-A-CB (Split System: Heat Pump with Remote Outdoor Unit-Air-Source) | Centrally-Ducted | HH860E2S11 | H,YG88*60+TXV-BLEED | TM8Y100C16MP11 | 44000 | 18 | 11.7 | 9 | 42000 | 33000 | 78.57% | 2 | 31600 | R-454B
211260578 | 1.51 | Yes | Yes | ARCOAIRE | HRCU-A-CB (Split System: Heat Pump with Remote Outdoor Unit-Air-Source) | Centrally-Ducted | DLCURAH18ABK | EA*4X24L17A* | *92ESN0601412A* | 18100 | 16 | 10.5 | 9 | 19000 | 18800 | 98.95% | 2.28 | 12600 | R-410A
212983131 | 1.93 | No | No | PAYNE HEATING AND COOLING | HRCU-A-CB (Split System: Heat Pump with Remote Outdoor Unit-Air-Source) | Centrally-Ducted | 38MURAQ24AB3* | CAP**2417AL* | PG92MSAA36040B** | 23200 | 15.5 | 9.5 | 8.5 | 27000 | 26600 | 98.52% | 2.24 | 19500 | R-410A
212984135 | 1.97 | Yes | Yes | PAYNE HEATING AND COOLING | HRCU-A-CB (Split System: Heat Pump with Remote Outdoor Unit-Air-Source) | Centrally-Ducted | 38MURAQ24AB3* | CNPV*3617AL* | PG92MSAA42060B** | 23600 | 17 | 10.5 | 8.5 | 26400 | 24400 | 92.42% | 2.02 | 19100 | R-410A
212985805 | 1.95 | Yes | Yes | PAYNE HEATING AND COOLING | HRCU-A-CB (Split System: Heat Pump with Remote Outdoor Unit-Air-Source) | Centrally-Ducted | 38MURAQ24AB3* | CAP**3617AL* | PG96MSAA30026A** | 23400 | 16.5 | 10 | 8.5 | 26200 | 24400 | 93.13% | 2.02 | 19100 | R-410A
213779069 | 2.62 | Yes | No | ARCOAIRE | HRCU-A-CB (Split System: Heat Pump with Remote Outdoor Unit-Air-Source) | Centrally-Ducted | HVH837GKA** | EA*4X42L21A*+WALLCON | *80CTL0701716B* | 31400 | 17 | 10.5 | 8.1 | 33200 | 24400 | 73.49% | 1.86 | 31400 | R-410A
213779119 | 2.63 | Yes | No | ARCOAIRE | HRCU-A-CB (Split System: Heat Pump with Remote Outdoor Unit-Air-Source) | Centrally-Ducted | HVH837GKA** | EA*4X42L21A*+WALLCON | *97CMN0601714B* | 31600 | 16.5 | 10.5 | 8.1 | 33200 | 24600 | 74.1% | 1.84 | 31600 | R-410A
213774699 | 2.02 | Yes | No | ARCOAIRE | HRCU-A-CB (Split System: Heat Pump with Remote Outdoor Unit-Air-Source) | Centrally-Ducted | HVH825GKA3* | EHD4X48AAL+WALLCON | *96CTN0801714B* | 24200 | 16 | 10.5 | 8.1 | 21400 | 16600 | 77.57% | 2 | 20600 | R-410A
214395008 | 1.95 | Yes | Yes | PAYNE HEATING AND COOLING | HRCU-A-CB (Split System: Heat Pump with Remote Outdoor Unit-Air-Source) | Centrally-Ducted | 38MURAQ24AB3* | CNPV*2417AL* | PG96MSAA48060B** | 23400 | 16 | 10 | 9 | 26600 | 24200 | 90.98% | 2 | 19400 | R-410A
215931858 | 4.71 | Yes | Yes | ARCOAIRE | HRCU-A-CB (Split System: Heat Pump with Remote Outdoor Unit-Air-Source) | Centrally-Ducted | H5H3V60*K*AAA* | ESH5X60M12A*+WALLCON | *95CSU1002122B* | 56500 | 18 | 11.5 | 8.1 | 61000 | 45500 | 74.59% | 2 | 47000 | R-454B
212975742 | 1.95 | Yes | No | ARCOAIRE | HRCU-A-CB (Split System: Heat Pump with Remote Outdoor Unit-Air-Source) | Centrally-Ducted | DLCURAH24ABK | EN(A,D)4X30L17** | *96VTN0601412B* | 23400 | 16.5 | 10 | 8.1 | 26200 | 24600 | 93.89% | 2.04 | 19100 | R-410A
212975815 | 1.45 | Yes | Yes | ARCOAIRE | HRCU-A-CB (Split System: Heat Pump with Remote Outdoor Unit-Air-Source) | Centrally-Ducted | DLCURAH18ABK | EA*4X30L17A* | *96VTN0801716B* | 17400 | 16 | 10.5 | 8.5 | 18000 | 18700 | 103.9% | 2.26 | 12200 | R-410A
212975401 | 1.44 | Yes | Yes | ARCOAIRE | HRCU-A-CB (Split System: Heat Pump with Remote Outdoor Unit-Air-Source) | Centrally-Ducted | DLCURAH18ABK | EA*4X24L17A* | *96VTN0601412B* | 17300 | 16 | 10.5 | 8.5 | 18200 | 19400 | 106.6% | 2.34 | 12300 | R-410A
212974981 | 1.95 | Yes | Yes | ARCOAIRE | HRCU-A-CB (Split System: Heat Pump with Remote Outdoor Unit-Air-Source) | Centrally-Ducted | DLCURAH24ABK | EA*4X36L17A* | *96VTN0401410B* | 23400 | 16 | 10 | 8.5 | 26200 | 24200 | 92.37% | 2 | 19200 | R-410A
215931490 | 4.83 | Yes | Yes | ARCOAIRE | HRCU-A-CB (Split System: Heat Pump with Remote Outdoor Unit-Air-Source) | Centrally-Ducted | H5H3V60*K*AAA* | FCMA5B60L0D*+WALLCON |  | 58000 | 20 | 12.5 | 8.5 | 60000 | 44500 | 74.17% | 2.06 | 46000 | R-454B
215931658 | 4.67 | Yes | Yes | ARCOAIRE | HRCU-A-CB (Split System: Heat Pump with Remote Outdoor Unit-Air-Source) | Centrally-Ducted | H5H3V60*K*AAA* | EA*5X61M21A*+WALLCON | *80CTL0701716B* | 56000 | 18 | 11 | 8.5 | 61000 | 45500 | 74.59% | 2.1 | 46500 | R-454B
216445248 | 2.87 | Yes | No | LG | HRCU-A-C (Split System: Heat Pump with Remote Outdoor Unit with No Indoor Fan --Air Source) | Centrally-Ducted | KUSXB361A | LKMMA36C1 |  | 34400 | 15.5 | 11.7 | 8.5 | 37000 | 32000 | 86.49% | 1.8 | 24000 | R-32
214241949 | 1.97 | Yes | Yes | ARCOAIRE | HRCU-A-CB (Split System: Heat Pump with Remote Outdoor Unit-Air-Source) | Centrally-Ducted | HVH825GKA3* | EN(A,D)4X36L21**+WALLCON | *97CMN1002122B* | 23600 | 16.5 | 11 | 8.1 | 21400 | 16700 | 78.04% | 1.92 | 20800 | R-410A
214242199 | 1.98 | Yes | Yes | ARCOAIRE | HRCU-A-CB (Split System: Heat Pump with Remote Outdoor Unit-Air-Source) | Centrally-Ducted | HVH825GKA3* | EN(A,D,W)4X42L21**+WALLCON | *96CTN1002122B* | 23800 | 16.5 | 11 | 8.1 | 21400 | 16600 | 77.57% | 1.96 | 20600 | R-410A
214242369 | 2.02 | Yes | Yes | ARCOAIRE | HRCU-A-CB (Split System: Heat Pump with Remote Outdoor Unit-Air-Source) | Centrally-Ducted | HVH825GKA3* | EN(A,D)4X48L24**+WALLCON | *97CMN1202422B* | 24200 | 17 | 11 | 8.1 | 21200 | 16600 | 78.3% | 2 | 20600 | R-410A
215933618 | 2.8 | Yes | Yes | ARCOAIRE | HRCU-A-CB (Split System: Heat Pump with Remote Outdoor Unit-Air-Source) | Centrally-Ducted | H5H3V36*K*AAA* | ESH5X48M12A*+WALLCON | *95CSU0802120B* | 33600 | 19 | 11.5 | 9 | 34800 | 26600 | 76.44% | 1.94 | 30600 | R-454B
215933768 | 2.83 | Yes | Yes | ARCOAIRE | HRCU-A-CB (Split System: Heat Pump with Remote Outdoor Unit-Air-Source) | Centrally-Ducted | H5H3V36*K*AAA* | ESH5X60M12A*+WALLCON | *80CTL0701716B* | 34000 | 19.5 | 11.5 | 9 | 34600 | 26400 | 76.3% | 1.94 | 30200 | R-454B
215935108 | 2.97 | Yes | Yes | ARCOAIRE | HRCU-A-CB (Split System: Heat Pump with Remote Outdoor Unit-Air-Source) | Centrally-Ducted | H5H3V36*K*AAA* | EVM5X49M21A*+WALLCON | *97CMN0802120B* | 35600 | 21.5 | 12 | 8.5 | 38000 | 28600 | 75.26% | 2.04 | 33000 | R-454B
215935038 | 2.97 | Yes | Yes | ARCOAIRE | HRCU-A-CB (Split System: Heat Pump with Remote Outdoor Unit-Air-Source) | Centrally-Ducted | H5H3V36*K*AAA* | EVM5X49M21A*+WALLCON | *80CTL0902120B* | 35600 | 22 | 12.5 | 8.5 | 38000 | 28400 | 74.74% | 2.04 | 32800 | R-454B
204298792 | 2.62 | Yes | Yes | KEEPRITE | HRCU-A-CB (Split System: Heat Pump with Remote Outdoor Unit-Air-Source) | Centrally-Ducted | CVH837GKA** | EA*4X36L21A*+WALLCON | *97CMN0602120A* | 31400 | 17 | 11 | 8.1 | 33600 | 24600 | 73.21% | 1.84 | 31400 | R-410A
213076345 | 1.97 | Yes | Yes | ARCOAIRE | HRCU-A-CB (Split System: Heat Pump with Remote Outdoor Unit-Air-Source) | Centrally-Ducted | DLCURAH24ABK | EA*4X36L21A* | *95MSU1002122A* | 23600 | 17.5 | 10 | 8.5 | 26200 | 23800 | 90.84% | 1.98 | 19000 | R-410A
216681792 | 2.95 | Yes | Yes | GRANDAIRE | HRCU-A-CB (Split System: Heat Pump with Remote Outdoor Unit-Air-Source) | Centrally-Ducted | WDLCURAH36ABK | WLA*424DA* | WFJT100C060A* | 35400 | 16 | 10 | 8.5 | 38500 | 34600 | 89.87% | 1.76 | 29400 | R-410A
215931748 | 4.71 | Yes | Yes | ARCOAIRE | HRCU-A-CB (Split System: Heat Pump with Remote Outdoor Unit-Air-Source) | Centrally-Ducted | H5H3V60*K*AAA* | EA*5X61M24A*+WALLCON | *97CMN0802120B* | 56500 | 18.5 | 11 | 8.5 | 60500 | 46500 | 76.86% | 2.02 | 48000 | R-454B
212973705 | 1.46 | Yes | Yes | ARCOAIRE | HRCU-A-CB (Split System: Heat Pump with Remote Outdoor Unit-Air-Source) | Centrally-Ducted | DLCURAH18ABK | EN(A,D)4X30L17** | *96VSN0801716B* | 17500 | 16 | 11 | 8.1 | 18000 | 18700 | 103.9% | 2.24 | 12200 | R-410A
214660562 | 4.33 | No | Yes | ECOER | HRCU-A-CB (Split System: Heat Pump with Remote Outdoor Unit-Air-Source) | Centrally-Ducted | EODA19H-4860AA* | GNC4860DPT | MGH96M120D5A | 52000 | 18 | 11.7 | 8.7 | 54000 | 37800 | 70% | 1.9 | 41000 | R-410A
216445262 | 3.79 | Yes | Yes | LG | HRCU-A-C (Split System: Heat Pump with Remote Outdoor Unit with No Indoor Fan --Air Source) | Centrally-Ducted | KUSXA482A | LKMMA48D1 |  | 45500 | 16.1 | 11.7 | 9.1 | 50000 | 43000 | 86% | 1.9 | 32600 | R-32
216682347 | 1.98 | Yes | Yes | PAYNE HEATING AND COOLING | HRCU-A-CB (Split System: Heat Pump with Remote Outdoor Unit-Air-Source) | Centrally-Ducted | 38MURAQ24AB3* | CSPH*3612AL* | PG97VTAA60100C** | 23800 | 16.5 | 10 | 8.5 | 25200 | 22400 | 88.89% | 1.75 | 18700 | R-410A
216558239 | 2.93 | Yes | Yes | ECOER | HRCU-A-CB (Split System: Heat Pump with Remote Outdoor Unit-Air-Source) | Centrally-Ducted | EODA19H-4860AA* | EAHDEN-36AB* |  | 35200 | 19.5 | 12.5 | 9.5 | 36000 | 29200 | 81.11% | 1.9 | 32000 | R-410A
215931868 | 4.63 | Yes | No | ARCOAIRE | HRCU-A-CB (Split System: Heat Pump with Remote Outdoor Unit-Air-Source) | Centrally-Ducted | H5H3V60*K*AAA* | ESH5X60M12A*+WALLCON | *97CMN0602120B* | 55500 | 17 | 10.5 | 8.1 | 61500 | 47000 | 76.42% | 1.95 | 49000 | R-454B
212975423 | 1.45 | Yes | Yes | ARCOAIRE | HRCU-A-CB (Split System: Heat Pump with Remote Outdoor Unit-Air-Source) | Centrally-Ducted | DLCURAH18ABK | EA*4X30L14A* | *96VTN0601412B* | 17400 | 16.5 | 10.5 | 8.5 | 18000 | 18900 | 105% | 2.28 | 12200 | R-410A
212987377 | 2.03 | Yes | Yes | PAYNE HEATING AND COOLING | HRCU-A-CB (Split System: Heat Pump with Remote Outdoor Unit-Air-Source) | Centrally-Ducted | 38MURAQ24AB3* | CAP**2517AL* | PG96MSAA48080B** | 24400 | 17 | 10 | 8.5 | 25200 | 21600 | 85.71% | 1.8 | 18700 | R-410A
212988699 | 2 | Yes | Yes | PAYNE HEATING AND COOLING | HRCU-A-CB (Split System: Heat Pump with Remote Outdoor Unit-Air-Source) | Centrally-Ducted | 38MURAQ24AB3* | CAP**3717AL* | PG95MSUA36040B** | 24000 | 16.5 | 10 | 8.5 | 25200 | 22200 | 88.1% | 1.84 | 18800 | R-410A
212975344 | 1.93 | Yes | No | PAYNE HEATING AND COOLING | HRCU-A-CB (Split System: Heat Pump with Remote Outdoor Unit-Air-Source) | Centrally-Ducted | 38MURAQ24AB3* | CNPV*3017AL* | PG96VTAB36040B** | 23200 | 16 | 10 | 8.1 | 26200 | 24800 | 94.66% | 2.06 | 19200 | R-410A
212975630 | 1.93 | Yes | Yes | PAYNE HEATING AND COOLING | HRCU-A-CB (Split System: Heat Pump with Remote Outdoor Unit-Air-Source) | Centrally-Ducted | 38MURAQ24AB3* | CAP**2414AL* | PG96VTAB36060A** | 23200 | 16.5 | 10 | 8.5 | 26800 | 27000 | 100.7% | 2.3 | 19400 | R-410A
212975663 | 1.95 | Yes | Yes | PAYNE HEATING AND COOLING | HRCU-A-CB (Split System: Heat Pump with Remote Outdoor Unit-Air-Source) | Centrally-Ducted | 38MURAQ24AB3* | CAP**3014AL* | PG96VTAB36060A** | 23400 | 16.5 | 10 | 8.5 | 26200 | 25000 | 95.42% | 2.08 | 19100 | R-410A
212976047 | 1.97 | Yes | Yes | PAYNE HEATING AND COOLING | HRCU-A-CB (Split System: Heat Pump with Remote Outdoor Unit-Air-Source) | Centrally-Ducted | 38MURAQ24AB3* | CAP**3621AL* | PG96VTAB48080B** | 23600 | 17 | 10 | 8.5 | 26200 | 24000 | 91.6% | 2 | 19000 | R-410A
212983197 | 2 | Yes | No | PAYNE HEATING AND COOLING | HRCU-A-CB (Split System: Heat Pump with Remote Outdoor Unit-Air-Source) | Centrally-Ducted | 38MURAQ24AB3* | CAP**3721AL* | PG92MSAA36040B** | 24000 | 16 | 10 | 8.1 | 25400 | 21800 | 85.83% | 1.8 | 18800 | R-410A
212983538 | 1.98 | Yes | Yes | PAYNE HEATING AND COOLING | HRCU-A-CB (Split System: Heat Pump with Remote Outdoor Unit-Air-Source) | Centrally-Ducted | 38MURAQ24AB3* | CAP**3014AL* | PG92MSAA36060A** | 23800 | 16.5 | 10 | 8.5 | 26400 | 24200 | 91.67% | 2 | 19200 | R-410A
215935628 | 2.85 | Yes | Yes | ARCOAIRE | HRCU-A-CB (Split System: Heat Pump with Remote Outdoor Unit-Air-Source) | Centrally-Ducted | H5H3V36*K*AAA* | EVD5X36M21A*+WALLCON | *80CTL0701716B* | 34200 | 20.5 | 11.5 | 8.5 | 39000 | 28400 | 72.82% | 2.02 | 32400 | R-454B
213781099 | 2.65 | Yes | Yes | ARCOAIRE | HRCU-A-CB (Split System: Heat Pump with Remote Outdoor Unit-Air-Source) | Centrally-Ducted | HVH837GKA2* | EA*4X42L24A*+WALLCON | *80CTL1102120B* | 31800 | 17 | 11 | 8.1 | 32800 | 24200 | 73.78% | 1.88 | 31000 | R-410A
213780749 | 2.63 | Yes | Yes | ARCOAIRE | HRCU-A-CB (Split System: Heat Pump with Remote Outdoor Unit-Air-Source) | Centrally-Ducted | HVH837GKA2* | EA*4X36L21A*+WALLCON | *80CTL0901716B* | 31600 | 17 | 11 | 8.1 | 33000 | 24200 | 73.33% | 1.84 | 31000 | R-410A
213778759 | 2.6 | Yes | No | ARCOAIRE | HRCU-A-CB (Split System: Heat Pump with Remote Outdoor Unit-Air-Source) | Centrally-Ducted | HVH837GKA** | EA*4X36L17A*+WALLCON | *80CTL0901716B* | 31200 | 16.5 | 10.5 | 8.1 | 33200 | 24200 | 72.89% | 1.84 | 31200 | R-410A
214731180 | 2 | Yes | Yes | BRYANT HEATING AND COOLING SYSTEMS | HRCU-A-CB (Split System: Heat Pump with Remote Outdoor Unit-Air-Source) | Centrally-Ducted | 38MURAQ24AB3* | H,PG9J936 | 926TC48060V17*** | 24000 | 16 | 10.5 | 9 | 24400 | 22800 | 93.44% | 1.92 | 18100 | R-410A
214731181 | 2 | Yes | Yes | BRYANT HEATING AND COOLING SYSTEMS | HRCU-A-CB (Split System: Heat Pump with Remote Outdoor Unit-Air-Source) | Centrally-Ducted | 38MURAQ24AB3* | H,PG81936 | 926TC48060V17*** | 24000 | 16 | 10.5 | 9 | 24400 | 22800 | 93.44% | 1.92 | 18100 | R-410A
211713277 | 2.55 | No | No | KEEPRITE | HRCU-A-CB (Split System: Heat Pump with Remote Outdoor Unit-Air-Source) | Centrally-Ducted | DLCURAH30ABK | EA*4X43L21A* | *80ES(N,L)0901714A* | 30600 | 15.2 | 9 | 8.1 | 33200 | 26000 | 78.31% | 1.84 | 23200 | R-410A
211713132 | 2.6 | No | No | KEEPRITE | HRCU-A-CB (Split System: Heat Pump with Remote Outdoor Unit-Air-Source) | Centrally-Ducted | DLCURAH30ABK | EA*4X43L21A* | *80ESU0401712A* | 31200 | 15.2 | 9 | 8.1 | 33400 | 26000 | 77.84% | 1.86 | 23200 | R-410A
211222536 | 2.6 | No | No | KEEPRITE | HRCU-A-CB (Split System: Heat Pump with Remote Outdoor Unit-Air-Source) | Centrally-Ducted | DLCURAH30ABK | EA*4X37L21A* | *80ESU0601716A | 31200 | 15.2 | 9 | 8.5 | 33400 | 26000 | 77.84% | 1.86 | 23200 | R-410A
215932078 | 2.68 | Yes | Yes | ARCOAIRE | HRCU-A-CB (Split System: Heat Pump with Remote Outdoor Unit-Air-Source) | Centrally-Ducted | H5H3V36*K*AAA* | EA*5X36M17A*+WALLCON | *80CTL0901716B* | 32200 | 19.5 | 11 | 9.5 | 35200 | 27000 | 76.7% | 2 | 31000 | R-454B
212976732 | 2.52 | No | No | ARCOAIRE | HRCU-A-CB (Split System: Heat Pump with Remote Outdoor Unit-Air-Source) | Centrally-Ducted | DLCURAH30ABK | EA*4X42L21A* | *96VTN1002120B* | 30200 | 15.2 | 9 | 8.5 | 34200 | 27600 | 80.7% | 1.8 | 23600 | R-410A
216737881 | 1.9 | Yes | No | PAYNE HEATING AND COOLING | HRCU-A-CB (Split System: Heat Pump with Remote Outdoor Unit-Air-Source) | Centrally-Ducted | 37MUHAQ24AA3 | CSAH*3012AM* | PG96VTAB66120D** | 22800 | 15.5 | 10.5 | 8.1 | 21200 | 19000 | 89.62% | 1.85 | 17900 | R-454B
216679472 | 1.97 | Yes | Yes | PAYNE HEATING AND COOLING | HRCU-A-CB (Split System: Heat Pump with Remote Outdoor Unit-Air-Source) | Centrally-Ducted | 38MURAQ24AB3* | CSPH*3012AL* | PG97VTAA48060B** | 23600 | 16 | 10 | 9 | 25800 | 23200 | 89.92% | 1.8 | 19000 | R-410A
216680492 | 1.97 | Yes | Yes | PAYNE HEATING AND COOLING | HRCU-A-CB (Split System: Heat Pump with Remote Outdoor Unit-Air-Source) | Centrally-Ducted | 38MURAQ24AB3* | CAP**2417AL* | PG97VTAA48080B** | 23600 | 16.5 | 10 | 9.5 | 26600 | 24600 | 92.48% | 1.96 | 19300 | R-410A
216680540 | 1.97 | Yes | Yes | PAYNE HEATING AND COOLING | HRCU-A-CB (Split System: Heat Pump with Remote Outdoor Unit-Air-Source) | Centrally-Ducted | 38MURAQ24AB3* | CAP**3621AL* | PG97VTAA48080B** | 23600 | 17 | 10 | 9 | 25600 | 23200 | 90.62% | 1.84 | 18800 | R-410A
216680624 | 1.95 | Yes | Yes | PAYNE HEATING AND COOLING | HRCU-A-CB (Split System: Heat Pump with Remote Outdoor Unit-Air-Source) | Centrally-Ducted | 38MURAQ24AB3* | CNPV*3017AL* | PG97VTAA48080B** | 23400 | 16.5 | 10 | 9 | 25800 | 23800 | 92.25% | 1.78 | 18900 | R-410A
212977051 | 2.53 | No | No | ARCOAIRE | HRCU-A-CB (Split System: Heat Pump with Remote Outdoor Unit-Air-Source) | Centrally-Ducted | DLCURAH30ABK | EA*4X43L21A* | *96VTN1002122B* | 30400 | 15.2 | 9 | 8.1 | 33000 | 26400 | 80% | 1.84 | 23200 | R-410A
215934188 | 3.79 | Yes | Yes | ARCOAIRE | HRCU-A-CB (Split System: Heat Pump with Remote Outdoor Unit-Air-Source) | Centrally-Ducted | H5H3V48*K*AAA* | EA*5X61M21A*+WALLCON | *80CTL0902120B* | 45500 | 21.5 | 11.5 | 9.5 | 48500 | 36600 | 75.46% | 2 | 39500 | R-454B
215932788 | 2.85 | Yes | Yes | ARCOAIRE | HRCU-A-CB (Split System: Heat Pump with Remote Outdoor Unit-Air-Source) | Centrally-Ducted | H5H3V36*K*AAA* | EA*5X61M21A*+WALLCON | *97CMN0602120B* | 34200 | 20 | 11.5 | 9 | 34800 | 26600 | 76.44% | 1.92 | 30400 | R-454B
215932468 | 2.75 | Yes | Yes | ARCOAIRE | HRCU-A-CB (Split System: Heat Pump with Remote Outdoor Unit-Air-Source) | Centrally-Ducted | H5H3V36*K*AAA* | EA*5X48M21A*+WALLCON | *97CMN0601714B* | 33000 | 19.5 | 11 | 9.5 | 34000 | 26000 | 76.47% | 2.04 | 29800 | R-454B
215932538 | 2.83 | Yes | Yes | ARCOAIRE | HRCU-A-CB (Split System: Heat Pump with Remote Outdoor Unit-Air-Source) | Centrally-Ducted | H5H3V36*K*AAA* | EA*5X60M24A*+WALLCON | *80CTL0702120B* | 34000 | 20.5 | 11.7 | 9.5 | 34200 | 26000 | 76.02% | 2.04 | 30000 | R-454B
215932388 | 2.78 | Yes | Yes | ARCOAIRE | HRCU-A-CB (Split System: Heat Pump with Remote Outdoor Unit-Air-Source) | Centrally-Ducted | H5H3V36*K*AAA* | EA*5X48M21A*+WALLCON | *80CSU0401712A* | 33400 | 20.5 | 11.5 | 9.5 | 34600 | 26400 | 76.3% | 2.04 | 30400 | R-454B
215933238 | 2.75 | Yes | Yes | ARCOAIRE | HRCU-A-CB (Split System: Heat Pump with Remote Outdoor Unit-Air-Source) | Centrally-Ducted | H5H3V36*K*AAA* | ESH5X36M12A*+WALLCON | *96CTN0601714B* | 33000 | 18.5 | 10.5 | 9 | 34400 | 26200 | 76.16% | 1.92 | 30200 | R-454B
215933088 | 2.77 | Yes | Yes | ARCOAIRE | HRCU-A-CB (Split System: Heat Pump with Remote Outdoor Unit-Air-Source) | Centrally-Ducted | H5H3V36*K*AAA* | ESH5X36M12A*+WALLCON | *80CTL0702120B* | 33200 | 19 | 11 | 9 | 35000 | 26800 | 76.57% | 1.92 | 30800 | R-454B
212977698 | 1.97 | Yes | Yes | ARCOAIRE | HRCU-A-CB (Split System: Heat Pump with Remote Outdoor Unit-Air-Source) | Centrally-Ducted | DLCURAH24ABK | EN(A,D,W)4X36L17** | *80MS(N,L)0451412A* | 23600 | 17 | 10.5 | 8.5 | 26400 | 24200 | 91.67% | 2 | 19100 | R-410A
212976419 | 1.98 | Yes | Yes | ARCOAIRE | HRCU-A-CB (Split System: Heat Pump with Remote Outdoor Unit-Air-Source) | Centrally-Ducted | DLCURAH24ABK | EN(A,D)4X36L21** | *96VTN0802120B* | 23800 | 17 | 10.5 | 8.5 | 26400 | 24000 | 90.91% | 1.98 | 19200 | R-410A
212977746 | 1.5 | Yes | Yes | ARCOAIRE | HRCU-A-CB (Split System: Heat Pump with Remote Outdoor Unit-Air-Source) | Centrally-Ducted | DLCURAH18ABK | EA*4X25L17A* | *80MS(N,L)0451412A* | 18000 | 16.5 | 11 | 8.5 | 17900 | 17700 | 98.88% | 2.14 | 12100 | R-410A
212977071 | 2.48 | No | No | ARCOAIRE | HRCU-A-CB (Split System: Heat Pump with Remote Outdoor Unit-Air-Source) | Centrally-Ducted | DLCURAH30ABK | EN(A,D,W)4X42L21** | *96VTN1002122B* | 29800 | 15.2 | 9 | 8.1 | 34200 | 27800 | 81.29% | 1.8 | 23400 | R-410A
215931978 | 2.7 | Yes | Yes | ARCOAIRE | HRCU-A-CB (Split System: Heat Pump with Remote Outdoor Unit-Air-Source) | Centrally-Ducted | H5H3V36*K*AAA* | EA*5X25M17A*+WALLCON | *96CTN0401410B* | 32400 | 18 | 10.5 | 9 | 33800 | 26000 | 76.92% | 1.96 | 29800 | R-454B
215934098 | 3.71 | Yes | Yes | ARCOAIRE | HRCU-A-CB (Split System: Heat Pump with Remote Outdoor Unit-Air-Source) | Centrally-Ducted | H5H3V48*K*AAA* | EA*5X60M24A*+WALLCON | *80CTL0702120B* | 44500 | 21 | 11 | 9.5 | 48500 | 36600 | 75.46% | 2 | 39500 | R-454B
214240027 | 2.7 | Yes | Yes | ARCOAIRE | HRCU-A-CB (Split System: Heat Pump with Remote Outdoor Unit-Air-Source) | Centrally-Ducted | HVH837GKA** | EN(A,D)4X48L24**+WALLCON | *96CTN1202422B* | 32400 | 17 | 11.7 | 8.1 | 32600 | 24600 | 75.46% | 1.96 | 31400 | R-410A
211261281 | 1.5 | Yes | Yes | ARCOAIRE | HRCU-A-CB (Split System: Heat Pump with Remote Outdoor Unit-Air-Source) | Centrally-Ducted | DLCURAH18ABK | EA*4X30L14A* | *96VSN0601412A* | 18000 | 16 | 10.5 | 8.5 | 18500 | 18500 | 100% | 2.22 | 12400 | R-410A
211260497 | 1.49 | Yes | Yes | ARCOAIRE | HRCU-A-CB (Split System: Heat Pump with Remote Outdoor Unit-Air-Source) | Centrally-Ducted | DLCURAH18ABK | EA*4X24L17A* | *96VTN0601412A* | 17900 | 16 | 10.5 | 8.5 | 18800 | 19000 | 101.1% | 2.28 | 12500 | R-410A
211260176 | 1.49 | Yes | No | ARCOAIRE | HRCU-A-CB (Split System: Heat Pump with Remote Outdoor Unit-Air-Source) | Centrally-Ducted | DLCURAH18ABK | EA*4X24L14A* | *95ESN0261410A* | 17900 | 15.5 | 10.5 | 8.5 | 19000 | 18900 | 99.47% | 2.26 | 12600 | R-410A
211260059 | 1.55 | Yes | No | ARCOAIRE | HRCU-A-CB (Split System: Heat Pump with Remote Outdoor Unit-Air-Source) | Centrally-Ducted | DLCURAH18ABK | EA*4X19L17A* | OMV112K14A | 18600 | 15.5 | 10.5 | 8.5 | 18700 | 17500 | 93.58% | 2.12 | 12600 | R-410A
211261499 | 1.48 | Yes | Yes | ARCOAIRE | HRCU-A-CB (Split System: Heat Pump with Remote Outdoor Unit-Air-Source) | Centrally-Ducted | DLCURAH18ABK | EA*4X30L14A* | *80ES(N,L)0701412A* | 17700 | 16.5 | 10.5 | 8.5 | 18200 | 18500 | 101.6% | 2.22 | 12300 | R-410A
213307888 | 3.5 | Yes | Yes | LG | HRCU-A-CB (Split System: Heat Pump with Remote Outdoor Unit-Air-Source) | Centrally-Ducted | LUU420HV | C74B(A,H)MX48C-C | FG7TC080D-V35C | 42000 | 17.2 | 11.7 | 9.3 | 45000 | 38000 | 84.44% | 1.82 | 28000 | R-410A
216445252 | 4.38 | Yes | No | LG | HRCU-A-C (Split System: Heat Pump with Remote Outdoor Unit with No Indoor Fan --Air Source) | Centrally-Ducted | KUSXB601A | LKMMA60C1 |  | 52500 | 15.2 | 10.5 | 8.5 | 56000 | 44000 | 78.57% | 1.8 | 36400 | R-32
215931708 | 4.75 | Yes | Yes | ARCOAIRE | HRCU-A-CB (Split System: Heat Pump with Remote Outdoor Unit-Air-Source) | Centrally-Ducted | H5H3V60*K*AAA* | EA*5X61M24A*+WALLCON | *80CTL1102120B* | 57000 | 19 | 11.5 | 8.5 | 60500 | 46500 | 76.86% | 2.02 | 47500 | R-454B
215931878 | 4.67 | Yes | Yes | ARCOAIRE | HRCU-A-CB (Split System: Heat Pump with Remote Outdoor Unit-Air-Source) | Centrally-Ducted | H5H3V60*K*AAA* | ESH5X60M12A*+WALLCON | *97CMN0802120B* | 56000 | 17.5 | 11 | 8.1 | 61000 | 46000 | 75.41% | 1.95 | 47500 | R-454B
215931908 | 4.71 | Yes | Yes | ARCOAIRE | HRCU-A-CB (Split System: Heat Pump with Remote Outdoor Unit-Air-Source) | Centrally-Ducted | H5H3V60*K*AAA* | ESH5X60M12A*+WALLCON | *96CTN1002122B* | 56500 | 18 | 11 | 8.1 | 61000 | 46000 | 75.41% | 1.95 | 47500 | R-454B
215931608 | 4.63 | Yes | Yes | ARCOAIRE | HRCU-A-CB (Split System: Heat Pump with Remote Outdoor Unit-Air-Source) | Centrally-Ducted | H5H3V60*K*AAA* | EA*5X60M24A*+WALLCON | *97CMN0802120B* | 55500 | 18 | 11 | 8.1 | 60500 | 46000 | 76.03% | 1.95 | 47500 | R-454B
215932008 | 2.65 | Yes | Yes | ARCOAIRE | HRCU-A-CB (Split System: Heat Pump with Remote Outdoor Unit-Air-Source) | Centrally-Ducted | H5H3V36*K*AAA* | EA*5X30M17A*+WALLCON | *97CMN0601714B* | 31800 | 18.5 | 10.5 | 9 | 34600 | 26600 | 76.88% | 1.9 | 30600 | R-454B
215932128 | 2.68 | Yes | Yes | ARCOAIRE | HRCU-A-CB (Split System: Heat Pump with Remote Outdoor Unit-Air-Source) | Centrally-Ducted | H5H3V36*K*AAA* | EA*5X36M17A*+WALLCON | *96CTN0801714B* | 32200 | 19 | 10.5 | 9.5 | 35400 | 27200 | 76.84% | 1.98 | 31200 | R-454B
212977031 | 2.5 | No | No | ARCOAIRE | HRCU-A-CB (Split System: Heat Pump with Remote Outdoor Unit-Air-Source) | Centrally-Ducted | DLCURAH30ABK | EA*4X42L21A* | *96VTN1002122B* | 30000 | 15.2 | 9 | 8.1 | 34200 | 27600 | 80.7% | 1.8 | 23400 | R-410A
215932348 | 2.72 | Yes | Yes | ARCOAIRE | HRCU-A-CB (Split System: Heat Pump with Remote Outdoor Unit-Air-Source) | Centrally-Ducted | H5H3V36*K*AAA* | EA*5X42M21A*+WALLCON | *96CTN0801714B* | 32600 | 19.5 | 11 | 9.5 | 35200 | 27000 | 76.7% | 2 | 30800 | R-454B
215932298 | 2.72 | Yes | Yes | ARCOAIRE | HRCU-A-CB (Split System: Heat Pump with Remote Outdoor Unit-Air-Source) | Centrally-Ducted | H5H3V36*K*AAA* | EA*5X42M21A*+WALLCON | *97CMN0602120B* | 32600 | 19 | 11 | 9.5 | 35200 | 27200 | 77.27% | 2 | 31000 | R-454B
215932968 | 2.67 | Yes | Yes | ARCOAIRE | HRCU-A-CB (Split System: Heat Pump with Remote Outdoor Unit-Air-Source) | Centrally-Ducted | H5H3V36*K*AAA* | ESH5X24M12A*+WALLCON | *97CMN0601714B* | 32000 | 17.5 | 10 | 9 | 35000 | 27000 | 77.14% | 1.9 | 31000 | R-454B
215932548 | 2.83 | Yes | Yes | ARCOAIRE | HRCU-A-CB (Split System: Heat Pump with Remote Outdoor Unit-Air-Source) | Centrally-Ducted | H5H3V36*K*AAA* | EA*5X60M24A*+WALLCON | *80CTL0902120B* | 34000 | 20.5 | 12 | 9.5 | 34000 | 25800 | 75.88% | 2.06 | 29800 | R-454B
215932748 | 2.85 | Yes | Yes | ARCOAIRE | HRCU-A-CB (Split System: Heat Pump with Remote Outdoor Unit-Air-Source) | Centrally-Ducted | H5H3V36*K*AAA* | EA*5X61M21A*+WALLCON | *95CSU0601716B* | 34200 | 20 | 11.5 | 9 | 34800 | 26600 | 76.44% | 1.92 | 30400 | R-454B
215933488 | 2.8 | Yes | Yes | ARCOAIRE | HRCU-A-CB (Split System: Heat Pump with Remote Outdoor Unit-Air-Source) | Centrally-Ducted | H5H3V36*K*AAA* | ESH5X42M12A*+WALLCON | *96CTN1002122B* | 33600 | 19 | 11.5 | 9 | 34600 | 26600 | 76.88% | 1.94 | 30400 | R-454B
215933558 | 2.8 | Yes | Yes | ARCOAIRE | HRCU-A-CB (Split System: Heat Pump with Remote Outdoor Unit-Air-Source) | Centrally-Ducted | H5H3V36*K*AAA* | ESH5X48M12A*+WALLCON | *80CTL0701716B* | 33600 | 19 | 11 | 9 | 35000 | 26800 | 76.57% | 1.92 | 30800 | R-454B
216734341 | 1.92 | Yes | Yes | ARCOAIRE | HRCU-A-CB (Split System: Heat Pump with Remote Outdoor Unit-Air-Source) | Centrally-Ducted | D5CUHAH24AAK | EA*5X36M17A* | *80CSU0401712A* | 23000 | 17 | 11 | 8.5 | 21200 | 18900 | 89.15% | 1.94 | 17800 | R-454B
216734459 | 1.87 | Yes | Yes | ARCOAIRE | HRCU-A-CB (Split System: Heat Pump with Remote Outdoor Unit-Air-Source) | Centrally-Ducted | D5CUHAH24AAK | EA*5X36M17A* | *80MSU0401712A* | 22400 | 16.5 | 11 | 8.5 | 20800 | 18700 | 89.9% | 1.96 | 17600 | R-454B
216734677 | 1.88 | Yes | Yes | ARCOAIRE | HRCU-A-CB (Split System: Heat Pump with Remote Outdoor Unit-Air-Source) | Centrally-Ducted | D5CUHAH24AAK | EA*5X36M17A* | *96MSN0801716A* | 22600 | 16 | 10.5 | 8.5 | 21000 | 18800 | 89.52% | 1.96 | 17700 | R-454B
215933688 | 2.68 | Yes | Yes | ARCOAIRE | HRCU-A-CB (Split System: Heat Pump with Remote Outdoor Unit-Air-Source) | Centrally-Ducted | H5H3V36*K*AAA* | ESH5X48M12A*+WALLCON | *96CTN0401410B* | 32200 | 17.5 | 10.5 | 9 | 33800 | 26000 | 76.92% | 1.94 | 29800 | R-454B
215932328 | 2.73 | Yes | Yes | ARCOAIRE | HRCU-A-CB (Split System: Heat Pump with Remote Outdoor Unit-Air-Source) | Centrally-Ducted | H5H3V36*K*AAA* | EA*5X42M21A*+WALLCON | *97CMN1002122B* | 32800 | 20 | 11.5 | 9.5 | 34800 | 26600 | 76.44% | 2 | 30600 | R-454B
215932278 | 2.73 | Yes | Yes | ARCOAIRE | HRCU-A-CB (Split System: Heat Pump with Remote Outdoor Unit-Air-Source) | Centrally-Ducted | H5H3V36*K*AAA* | EA*5X42M21A*+WALLCON | *95CSU1002122B* | 32800 | 20 | 11.5 | 9.5 | 34600 | 26600 | 76.88% | 2.02 | 30400 | R-454B
215932428 | 2.78 | Yes | Yes | ARCOAIRE | HRCU-A-CB (Split System: Heat Pump with Remote Outdoor Unit-Air-Source) | Centrally-Ducted | H5H3V36*K*AAA* | EA*5X48M21A*+WALLCON | *80CTL0901716B* | 33400 | 20 | 11.5 | 9.5 | 34600 | 26400 | 76.3% | 2.04 | 30400 | R-454B
215933498 | 2.8 | Yes | Yes | ARCOAIRE | HRCU-A-CB (Split System: Heat Pump with Remote Outdoor Unit-Air-Source) | Centrally-Ducted | H5H3V36*K*AAA* | ESH5X42M12A*+WALLCON | *96CTN1202422B* | 33600 | 19 | 11.5 | 9 | 34600 | 26600 | 76.88% | 1.94 | 30400 | R-454B
215933398 | 2.77 | Yes | Yes | ARCOAIRE | HRCU-A-CB (Split System: Heat Pump with Remote Outdoor Unit-Air-Source) | Centrally-Ducted | H5H3V36*K*AAA* | ESH5X42M12A*+WALLCON | *97CMN0601714B* | 33200 | 18.5 | 10.5 | 9 | 34200 | 26200 | 76.61% | 1.94 | 30200 | R-454B
215933178 | 2.75 | Yes | Yes | ARCOAIRE | HRCU-A-CB (Split System: Heat Pump with Remote Outdoor Unit-Air-Source) | Centrally-Ducted | H5H3V36*K*AAA* | ESH5X36M12A*+WALLCON | *97CMN0602120B* | 33000 | 18.5 | 11 | 9 | 35400 | 27200 | 76.84% | 1.92 | 31000 | R-454B
215932778 | 2.83 | Yes | Yes | ARCOAIRE | HRCU-A-CB (Split System: Heat Pump with Remote Outdoor Unit-Air-Source) | Centrally-Ducted | H5H3V36*K*AAA* | EA*5X61M21A*+WALLCON | *97CMN0601714B* | 34000 | 19.5 | 11 | 9 | 33800 | 25800 | 76.33% | 1.94 | 29600 | R-454B
212972462 | 2.48 | No | No | ARCOAIRE | HRCU-A-CB (Split System: Heat Pump with Remote Outdoor Unit-Air-Source) | Centrally-Ducted | DLCURAH30ABK | EA*4X42L21A* | *80VTL1102122B* | 29800 | 15.2 | 9 | 8.1 | 34200 | 27600 | 80.7% | 1.8 | 23400 | R-410A
215932208 | 2.72 | Yes | Yes | ARCOAIRE | HRCU-A-CB (Split System: Heat Pump with Remote Outdoor Unit-Air-Source) | Centrally-Ducted | H5H3V36*K*AAA* | EA*5X42M21A*+WALLCON | *80CSU1002120A* | 32600 | 19.5 | 11 | 9.5 | 35000 | 26800 | 76.57% | 2.02 | 30800 | R-454B
215932408 | 2.75 | Yes | Yes | ARCOAIRE | HRCU-A-CB (Split System: Heat Pump with Remote Outdoor Unit-Air-Source) | Centrally-Ducted | H5H3V36*K*AAA* | EA*5X48M21A*+WALLCON | *80CTL0451712B* | 33000 | 19.5 | 10.5 | 9 | 35400 | 27200 | 76.84% | 1.9 | 31000 | R-454B
212984063 | 1.98 | Yes | Yes | PAYNE HEATING AND COOLING | HRCU-A-CB (Split System: Heat Pump with Remote Outdoor Unit-Air-Source) | Centrally-Ducted | 38MURAQ24AB3* | CAP**3617AL* | PG92MSAA42060B** | 23800 | 17 | 10 | 8.5 | 26200 | 23800 | 90.84% | 1.98 | 19100 | R-410A
212984615 | 1.98 | Yes | Yes | PAYNE HEATING AND COOLING | HRCU-A-CB (Split System: Heat Pump with Remote Outdoor Unit-Air-Source) | Centrally-Ducted | 38MURAQ24AB3* | CAP**3621AL* | PG92MSAA48080B** | 23800 | 17.5 | 10 | 8.5 | 26200 | 23800 | 90.84% | 2 | 19000 | R-410A
212985253 | 2.5 | No | No | PAYNE HEATING AND COOLING | HRCU-A-CB (Split System: Heat Pump with Remote Outdoor Unit-Air-Source) | Centrally-Ducted | 38MURAQ30AB3* | CAP**3621AL* | PG92MSAA60100C** | 30000 | 15.2 | 9 | 8.1 | 34400 | 28000 | 81.4% | 1.78 | 23600 | R-410A
212977021 | 2.53 | No | No | ARCOAIRE | HRCU-A-CB (Split System: Heat Pump with Remote Outdoor Unit-Air-Source) | Centrally-Ducted | DLCURAH30ABK | EA*4X37L21A* | *96VTN1002122B* | 30400 | 15.2 | 9 | 8.1 | 33400 | 26400 | 79.04% | 1.84 | 23200 | R-410A
215931958 | 2.62 | Yes | Yes | ARCOAIRE | HRCU-A-CB (Split System: Heat Pump with Remote Outdoor Unit-Air-Source) | Centrally-Ducted | H5H3V36*K*AAA* | EA*5X24M17A*+WALLCON | *96CTN0601714B* | 31400 | 18.5 | 10 | 9.5 | 35000 | 26800 | 76.57% | 2 | 30800 | R-454B
215932028 | 2.65 | Yes | Yes | ARCOAIRE | HRCU-A-CB (Split System: Heat Pump with Remote Outdoor Unit-Air-Source) | Centrally-Ducted | H5H3V36*K*AAA* | EA*5X30M17A*+WALLCON | *96CTN0601714B* | 31800 | 19 | 10.5 | 9.5 | 34600 | 26600 | 76.88% | 2 | 30600 | R-454B
215931928 | 2.53 | Yes | Yes | ARCOAIRE | HRCU-A-CB (Split System: Heat Pump with Remote Outdoor Unit-Air-Source) | Centrally-Ducted | H5H3V36*K*AAA* | EA*5X24M14A*+WALLCON | *96CTN0401410B* | 30400 | 17 | 10 | 9 | 35000 | 26800 | 76.57% | 1.9 | 30800 | R-454B
215932378 | 2.82 | Yes | Yes | ARCOAIRE | HRCU-A-CB (Split System: Heat Pump with Remote Outdoor Unit-Air-Source) | Centrally-Ducted | H5H3V36*K*AAA* | EA*5X43M21A*+WALLCON | *96CTN0601714B* | 33800 | 19.5 | 11 | 9.5 | 34200 | 26000 | 76.02% | 2.06 | 30000 | R-454B
215932178 | 2.82 | Yes | Yes | ARCOAIRE | HRCU-A-CB (Split System: Heat Pump with Remote Outdoor Unit-Air-Source) | Centrally-Ducted | H5H3V36*K*AAA* | EA*5X37M21A*+WALLCON | *96CTN0601714B* | 33800 | 19.5 | 11 | 9.5 | 34200 | 26000 | 76.02% | 2.06 | 30000 | R-454B
215932728 | 2.87 | Yes | Yes | ARCOAIRE | HRCU-A-CB (Split System: Heat Pump with Remote Outdoor Unit-Air-Source) | Centrally-Ducted | H5H3V36*K*AAA* | EA*5X61M21A*+WALLCON | *80CTL0902120B* | 34400 | 20.5 | 12 | 9.5 | 34200 | 26000 | 76.02% | 2.06 | 29800 | R-454B
215932628 | 2.83 | Yes | Yes | ARCOAIRE | HRCU-A-CB (Split System: Heat Pump with Remote Outdoor Unit-Air-Source) | Centrally-Ducted | H5H3V36*K*AAA* | EA*5X60M24A*+WALLCON | *97CMN1202422B* | 34000 | 20.5 | 11.7 | 9.5 | 34200 | 26000 | 76.02% | 2.06 | 29800 | R-454B
215933228 | 2.65 | Yes | Yes | ARCOAIRE | HRCU-A-CB (Split System: Heat Pump with Remote Outdoor Unit-Air-Source) | Centrally-Ducted | H5H3V36*K*AAA* | ESH5X36M12A*+WALLCON | *96CTN0401410B* | 31800 | 17 | 10.5 | 9 | 34000 | 26200 | 77.06% | 1.94 | 30000 | R-454B
215932828 | 2.85 | Yes | Yes | ARCOAIRE | HRCU-A-CB (Split System: Heat Pump with Remote Outdoor Unit-Air-Source) | Centrally-Ducted | H5H3V36*K*AAA* | EA*5X61M21A*+WALLCON | *96CTN0801714B* | 34200 | 20 | 11.5 | 9 | 34600 | 26400 | 76.3% | 1.94 | 30200 | R-454B
215932948 | 2.87 | Yes | Yes | ARCOAIRE | HRCU-A-CB (Split System: Heat Pump with Remote Outdoor Unit-Air-Source) | Centrally-Ducted | H5H3V36*K*AAA* | EA*5X61M24A*+WALLCON | *96CTN1002122B* | 34400 | 20.5 | 12 | 9.5 | 34200 | 26000 | 76.02% | 2.08 | 29800 | R-454B
216734251 | 1.83 | Yes | No | ARCOAIRE | HRCU-A-CB (Split System: Heat Pump with Remote Outdoor Unit-Air-Source) | Centrally-Ducted | D5CUHAH24AAK | EA*5X30M17A* | *96VTN0401712B* | 22000 | 15.5 | 10.5 | 8.1 | 20800 | 18800 | 90.38% | 1.9 | 17600 | R-454B
216734803 | 1.85 | Yes | No | ARCOAIRE | HRCU-A-CB (Split System: Heat Pump with Remote Outdoor Unit-Air-Source) | Centrally-Ducted | D5CUHAH24AAK | EA*5X36M17A* | *96VTN0601412B* | 22200 | 16 | 10.5 | 8.1 | 20800 | 18700 | 89.9% | 1.85 | 17600 | R-454B
216734401 | 1.87 | Yes | Yes | ARCOAIRE | HRCU-A-CB (Split System: Heat Pump with Remote Outdoor Unit-Air-Source) | Centrally-Ducted | D5CUHAH24AAK | EA*5X36M17A* | *80MS(N,L)0701716A* | 22400 | 16 | 11 | 8.1 | 20800 | 18700 | 89.9% | 1.9 | 17600 | R-454B
216736107 | 1.93 | Yes | No | ARCOAIRE | HRCU-A-CB (Split System: Heat Pump with Remote Outdoor Unit-Air-Source) | Centrally-Ducted | D5CUHAH24AAK | EA*5X37M21A* | OMV098J12* | 23200 | 15.2 | 11 | 8.5 | 20600 | 18500 | 89.81% | 1.98 | 17500 | R-454B
216736164 | 1.85 | Yes | No | ARCOAIRE | HRCU-A-CB (Split System: Heat Pump with Remote Outdoor Unit-Air-Source) | Centrally-Ducted | D5CUHAH24AAK | ESH5X24M12A* | *80MS(N,L)0701712A* | 22200 | 15.2 | 10.5 | 8.1 | 21000 | 18900 | 90% | 1.9 | 17700 | R-454B
216736298 | 1.85 | Yes | No | ARCOAIRE | HRCU-A-CB (Split System: Heat Pump with Remote Outdoor Unit-Air-Source) | Centrally-Ducted | D5CUHAH24AAK | ESH5X24M12A* | *80VSL0901716B* | 22200 | 15.2 | 10.5 | 8.1 | 21000 | 19000 | 90.48% | 1.9 | 17700 | R-454B
206136111 | 2.65 | Yes | Yes | KEEPRITE | HRCU-A-CB (Split System: Heat Pump with Remote Outdoor Unit-Air-Source) | Centrally-Ducted | CVH837GKA** | EA*4X42L21A*+WALLCON | *95CSU1002122A* | 31800 | 17.5 | 11 | 8.1 | 33000 | 24400 | 73.94% | 1.9 | 31200 | R-410A
215931838 | 4.71 | Yes | Yes | ARCOAIRE | HRCU-A-CB (Split System: Heat Pump with Remote Outdoor Unit-Air-Source) | Centrally-Ducted | H5H3V60*K*AAA* | ESH5X60M12A*+WALLCON | *80CTL1102120B* | 56500 | 18 | 11.5 | 8.1 | 61000 | 46000 | 75.41% | 2 | 47000 | R-454B
211712693 | 2.5 | No | No | KEEPRITE | HRCU-A-CB (Split System: Heat Pump with Remote Outdoor Unit-Air-Source) | Centrally-Ducted | DLCURAH30ABK | EA*4X42L24A* | *80VSL1102422A* | 30000 | 15.2 | 9 | 8.1 | 33800 | 27200 | 80.47% | 1.8 | 23400 | R-410A
211712876 | 2.5 | No | No | KEEPRITE | HRCU-A-CB (Split System: Heat Pump with Remote Outdoor Unit-Air-Source) | Centrally-Ducted | DLCURAH30ABK | EA*4X42L24A* | *80ES(N,L)1102420A* | 30000 | 15.2 | 9 | 8.1 | 33800 | 27200 | 80.47% | 1.8 | 23400 | R-410A
214303510 | 3.92 | Yes | Yes | ECOER | HRCU-A-CB (Split System: Heat Pump with Remote Outdoor Unit-Air-Source) | Centrally-Ducted | EODA19H-4860A | EAHATN-48B |  | 47000 | 19 | 12.5 | 9.5 | 48000 | 34400 | 71.67% | 2.1 | 40000 | R-410A
211713045 | 2.55 | No | No | KEEPRITE | HRCU-A-CB (Split System: Heat Pump with Remote Outdoor Unit-Air-Source) | Centrally-Ducted | DLCURAH30ABK | EA*4X43L21A* | *96VTN1002122A* | 30600 | 15.2 | 9 | 8.1 | 33000 | 26000 | 78.79% | 1.84 | 23000 | R-410A
215931938 | 2.62 | Yes | Yes | ARCOAIRE | HRCU-A-CB (Split System: Heat Pump with Remote Outdoor Unit-Air-Source) | Centrally-Ducted | H5H3V36*K*AAA* | EA*5X24M17A*+WALLCON | *97CMN0601714B* | 31400 | 18.5 | 10 | 9.5 | 35000 | 27000 | 77.14% | 1.98 | 31000 | R-454B
216779047 | 2.8 | Yes | Yes | BRYANT HEATING AND COOLING SYSTEMS | HRCU-A-CB (Split System: Heat Pump with Remote Outdoor Unit-Air-Source) | Centrally-Ducted | 38MURAQ30AB3* | H,PG1K936 | 927TA60080V21*** | 33600 | 17 | 10.5 | 10.5 | 36400 | 37600 | 103.3% | 2.24 | 26600 | R-410A
215932088 | 2.67 | Yes | Yes | ARCOAIRE | HRCU-A-CB (Split System: Heat Pump with Remote Outdoor Unit-Air-Source) | Centrally-Ducted | H5H3V36*K*AAA* | EA*5X36M17A*+WALLCON | *97CMN0601714B* | 32000 | 19 | 10.5 | 9.5 | 34600 | 26600 | 76.88% | 2 | 30400 | R-454B
215932658 | 2.87 | Yes | Yes | ARCOAIRE | HRCU-A-CB (Split System: Heat Pump with Remote Outdoor Unit-Air-Source) | Centrally-Ducted | H5H3V36*K*AAA* | EA*5X61M21A*+WALLCON | *80CSU0401712A* | 34400 | 20.5 | 11.7 | 9 | 34600 | 26200 | 75.72% | 1.94 | 30200 | R-454B
215932808 | 2.87 | Yes | Yes | ARCOAIRE | HRCU-A-CB (Split System: Heat Pump with Remote Outdoor Unit-Air-Source) | Centrally-Ducted | H5H3V36*K*AAA* | EA*5X61M21A*+WALLCON | *97CMN1002122B* | 34400 | 20.5 | 12 | 9.5 | 34200 | 26000 | 76.02% | 2.06 | 30000 | R-454B
215933678 | 2.82 | Yes | Yes | ARCOAIRE | HRCU-A-CB (Split System: Heat Pump with Remote Outdoor Unit-Air-Source) | Centrally-Ducted | H5H3V36*K*AAA* | ESH5X48M12A*+WALLCON | *97CMN1202422B* | 33800 | 19.5 | 11.5 | 9 | 35000 | 26600 | 76% | 1.92 | 30600 | R-454B
215933328 | 2.8 | Yes | Yes | ARCOAIRE | HRCU-A-CB (Split System: Heat Pump with Remote Outdoor Unit-Air-Source) | Centrally-Ducted | H5H3V36*K*AAA* | ESH5X42M12A*+WALLCON | *80CTL0702120B* | 33600 | 19 | 11 | 9 | 34800 | 26600 | 76.44% | 1.92 | 30600 | R-454B
215936428 | 2.95 | Yes | Yes | ARCOAIRE | HRCU-A-CB (Split System: Heat Pump with Remote Outdoor Unit-Air-Source) | Centrally-Ducted | H5H3V36*K*AAA* | EVD5X49M24A*+WALLCON | *80CSU1002120A* | 35400 | 21.5 | 12 | 8.5 | 38500 | 28600 | 74.29% | 2.04 | 33000 | R-454B
212552637 | 3.83 | Yes | Yes | DAY & NIGHT | HRCU-A-CB (Split System: Heat Pump with Remote Outdoor Unit-Air-Source) | Centrally-Ducted | CVH848GKA** | V,G60H210P299 | *95CSU0802120A* | 46000 | 17 | 10 | 8.5 | 44000 | 34600 | 78.64% | 2 | 34600 | R-410A
212552655 | 3.79 | Yes | Yes | DAY & NIGHT | HRCU-A-CB (Split System: Heat Pump with Remote Outdoor Unit-Air-Source) | Centrally-Ducted | CVH848GKA** | FG84960 | *95CSU1002122A* | 45500 | 17 | 10.5 | 8.5 | 44000 | 34400 | 78.18% | 2 | 34400 | R-410A
212985289 | 2.52 | No | No | PAYNE HEATING AND COOLING | HRCU-A-CB (Split System: Heat Pump with Remote Outdoor Unit-Air-Source) | Centrally-Ducted | 38MURAQ30AB3* | CAP**4224AL* | PG92MSAA60100C** | 30200 | 15.2 | 9 | 8.1 | 34200 | 27400 | 80.12% | 1.8 | 23400 | R-410A
215932818 | 2.83 | Yes | Yes | ARCOAIRE | HRCU-A-CB (Split System: Heat Pump with Remote Outdoor Unit-Air-Source) | Centrally-Ducted | H5H3V36*K*AAA* | EA*5X61M21A*+WALLCON | *96CTN0601714B* | 34000 | 20 | 11 | 9.4 | 33800 | 25600 | 75.74% | 2.05 | 29600 | R-454B
215933418 | 2.78 | Yes | Yes | ARCOAIRE | HRCU-A-CB (Split System: Heat Pump with Remote Outdoor Unit-Air-Source) | Centrally-Ducted | H5H3V36*K*AAA* | ESH5X42M12A*+WALLCON | *97CMN0801714B* | 33400 | 18.5 | 11 | 9 | 35400 | 27000 | 76.27% | 1.92 | 31000 | R-454B
215933068 | 2.75 | Yes | Yes | ARCOAIRE | HRCU-A-CB (Split System: Heat Pump with Remote Outdoor Unit-Air-Source) | Centrally-Ducted | H5H3V36*K*AAA* | ESH5X36M12A*+WALLCON | *80CTL0701412B* | 33000 | 18.5 | 10.5 | 9 | 35400 | 27200 | 76.84% | 1.9 | 31000 | R-454B
215933888 | 2.85 | Yes | Yes | ARCOAIRE | HRCU-A-CB (Split System: Heat Pump with Remote Outdoor Unit-Air-Source) | Centrally-Ducted | H5H3V36*K*AAA* | ESH5X60M12A*+WALLCON | *97CMN0802120B* | 34200 | 19.5 | 11.7 | 9 | 34400 | 26000 | 75.58% | 1.94 | 30000 | R-454B
215933938 | 2.85 | Yes | Yes | ARCOAIRE | HRCU-A-CB (Split System: Heat Pump with Remote Outdoor Unit-Air-Source) | Centrally-Ducted | H5H3V36*K*AAA* | ESH5X60M12A*+WALLCON | *96CTN1002122B* | 34200 | 19.5 | 11.7 | 9 | 34200 | 26000 | 76.02% | 1.94 | 29800 | R-454B
215933968 | 2.92 | Yes | Yes | ARCOAIRE | HRCU-A-CB (Split System: Heat Pump with Remote Outdoor Unit-Air-Source) | Centrally-Ducted | H5H3V36*K*AAA* | FCMA5B60L0D*+WALLCON |  | 35000 | 22 | 13 | 9.5 | 33400 | 25200 | 75.45% | 2.08 | 29200 | R-454B
215935088 | 2.95 | Yes | Yes | ARCOAIRE | HRCU-A-CB (Split System: Heat Pump with Remote Outdoor Unit-Air-Source) | Centrally-Ducted | H5H3V36*K*AAA* | EVM5X49M21A*+WALLCON | *97CMN0602120B* | 35400 | 21 | 12 | 8.5 | 38500 | 29000 | 75.32% | 2.02 | 33400 | R-454B
213076555 | 2.95 | Yes | No | ARCOAIRE | HRCU-A-CB (Split System: Heat Pump with Remote Outdoor Unit-Air-Source) | Centrally-Ducted | DLCURAH36ABK | END4X42L17** | *80VTL0701716B* | 35400 | 16 | 10 | 8.1 | 38500 | 35000 | 90.91% | 1.94 | 29400 | R-410A
215933248 | 2.75 | Yes | Yes | ARCOAIRE | HRCU-A-CB (Split System: Heat Pump with Remote Outdoor Unit-Air-Source) | Centrally-Ducted | H5H3V36*K*AAA* | ESH5X36M12A*+WALLCON | *96CTN0801714B* | 33000 | 18.5 | 11 | 9 | 35200 | 27000 | 76.7% | 1.92 | 31000 | R-454B
215933078 | 2.77 | Yes | Yes | ARCOAIRE | HRCU-A-CB (Split System: Heat Pump with Remote Outdoor Unit-Air-Source) | Centrally-Ducted | H5H3V36*K*AAA* | ESH5X36M12A*+WALLCON | *80CTL0701716B* | 33200 | 18.5 | 11 | 9 | 35200 | 27000 | 76.7% | 1.92 | 31000 | R-454B
215933848 | 2.85 | Yes | Yes | ARCOAIRE | HRCU-A-CB (Split System: Heat Pump with Remote Outdoor Unit-Air-Source) | Centrally-Ducted | H5H3V36*K*AAA* | ESH5X60M12A*+WALLCON | *95CSU1002122B* | 34200 | 19.5 | 11.7 | 9 | 34200 | 25800 | 75.44% | 1.96 | 29800 | R-454B
215933548 | 2.8 | Yes | Yes | ARCOAIRE | HRCU-A-CB (Split System: Heat Pump with Remote Outdoor Unit-Air-Source) | Centrally-Ducted | H5H3V36*K*AAA* | ESH5X48M12A*+WALLCON | *80CTL0701412B* | 33600 | 19 | 11 | 9 | 35200 | 27000 | 76.7% | 1.9 | 30800 | R-454B
215932878 | 2.88 | Yes | Yes | ARCOAIRE | HRCU-A-CB (Split System: Heat Pump with Remote Outdoor Unit-Air-Source) | Centrally-Ducted | H5H3V36*K*AAA* | EA*5X61M24A*+WALLCON | *80CTL1352422B* | 34600 | 20.5 | 12 | 9.5 | 34200 | 25800 | 75.44% | 2.06 | 29800 | R-454B
216675750 | 2.03 | Yes | No | PAYNE HEATING AND COOLING | HRCU-A-CB (Split System: Heat Pump with Remote Outdoor Unit-Air-Source) | Centrally-Ducted | 37MURAQ24AA3 | CAA**3721AM* | PG80MS(A,L)A42045B** | 24400 | 15.2 | 10 | 8.5 | 23000 | 19000 | 82.61% | 1.96 | 18400 | R-454B
213780849 | 2.72 | Yes | No | ARCOAIRE | HRCU-A-CB (Split System: Heat Pump with Remote Outdoor Unit-Air-Source) | Centrally-Ducted | HVH837GKA2* | EA*4X37L21A*+WALLCON | *80CTL0451712B* | 32600 | 16.5 | 10.5 | 8.1 | 33200 | 25400 | 76.51% | 1.94 | 32000 | R-410A
212976745 | 2.52 | No | No | ARCOAIRE | HRCU-A-CB (Split System: Heat Pump with Remote Outdoor Unit-Air-Source) | Centrally-Ducted | DLCURAH30ABK | EA*4X42L24A* | *96VTN1002120B* | 30200 | 15.2 | 9 | 8.1 | 34200 | 27400 | 80.12% | 1.8 | 23600 | R-410A
213249232 | 2.45 | Yes | No | DIRECT AIR | HRCU-A-C (Split System: Heat Pump with Remote Outdoor Unit with No Indoor Fan --Air Source) | Centrally-Ducted | DIRM-30MAGICPRO20-OU | HG33936+TD |  | 29400 | 15.2 | 10 | 9.35 | 31200 | 26600 | 85.26% | 1.8 | 21600 | R-410A
212897484 | 2.88 | No | No | DIRECT AIR | HRCU-A-C (Split System: Heat Pump with Remote Outdoor Unit with No Indoor Fan --Air Source) | Centrally-Ducted | DIRM-36MAGICPRO20-OU | HG8J936+TD |  | 34600 | 15.2 | 9.5 | 9.8 | 37400 | 31600 | 84.49% | 1.96 | 32000 | R-410A
213075938 | 3 | Yes | Yes | ARCOAIRE | HRCU-A-CB (Split System: Heat Pump with Remote Outdoor Unit-Air-Source) | Centrally-Ducted | DLCURAH36ABK | EA*4X48L21A* | *95MSU1002120A* | 36000 | 16 | 10 | 8.5 | 38000 | 34800 | 91.58% | 2.04 | 29000 | R-410A
213079849 | 3.02 | Yes | Yes | ARCOAIRE | HRCU-A-CB (Split System: Heat Pump with Remote Outdoor Unit-Air-Source) | Centrally-Ducted | DLCURAH36ABK | EA*4X37L21A* | *92MSN1002122A* | 36200 | 16.5 | 10 | 8.5 | 38000 | 34800 | 91.58% | 2.04 | 29000 | R-410A
213079499 | 2.98 | Yes | No | ARCOAIRE | HRCU-A-CB (Split System: Heat Pump with Remote Outdoor Unit-Air-Source) | Centrally-Ducted | DLCURAH36ABK | EN(A,D,W)4X48L21** | *92MSN0601714A* | 35800 | 16 | 10 | 8.1 | 38500 | 35000 | 90.91% | 2 | 29200 | R-410A
213079663 | 2.93 | Yes | No | ARCOAIRE | HRCU-A-CB (Split System: Heat Pump with Remote Outdoor Unit-Air-Source) | Centrally-Ducted | DLCURAH36ABK | EA*4X42L21A* | *92MSN0802120A* | 35200 | 16.5 | 10 | 8.1 | 38500 | 35000 | 90.91% | 1.88 | 29400 | R-410A
213079713 | 2.98 | Yes | No | ARCOAIRE | HRCU-A-CB (Split System: Heat Pump with Remote Outdoor Unit-Air-Source) | Centrally-Ducted | DLCURAH36ABK | EN(A,D,W)4X48L21** | *92MSN0802120A* | 35800 | 16.5 | 10 | 8.1 | 38500 | 34800 | 90.39% | 2 | 29200 | R-410A
213078929 | 2.95 | Yes | No | ARCOAIRE | HRCU-A-CB (Split System: Heat Pump with Remote Outdoor Unit-Air-Source) | Centrally-Ducted | DLCURAH36ABK | EN(A,D,W)4X42L21** | *80MSU1002120A* | 35400 | 15.5 | 10 | 8.5 | 38500 | 35200 | 91.43% | 1.88 | 29400 | R-410A
213079013 | 3.05 | Yes | Yes | ARCOAIRE | HRCU-A-CB (Split System: Heat Pump with Remote Outdoor Unit-Air-Source) | Centrally-Ducted | DLCURAH36ABK | EA*4X43L21A* | *80MSU0401712A* | 36600 | 16 | 10 | 8.5 | 38500 | 34800 | 90.39% | 2.08 | 29000 | R-410A
215934788 | 2.97 | Yes | Yes | ARCOAIRE | HRCU-A-CB (Split System: Heat Pump with Remote Outdoor Unit-Air-Source) | Centrally-Ducted | H5H3V36*K*AAA* | EVM5X44M21A*+WALLCON | *80CSU0601716A* | 35600 | 22 | 12 | 8.5 | 38000 | 28600 | 75.26% | 2.02 | 32800 | R-454B
215934988 | 2.97 | Yes | Yes | ARCOAIRE | HRCU-A-CB (Split System: Heat Pump with Remote Outdoor Unit-Air-Source) | Centrally-Ducted | H5H3V36*K*AAA* | EVM5X49M21A*+WALLCON | *80CSU1002120A* | 35600 | 21.5 | 12 | 8.5 | 38000 | 28800 | 75.79% | 2.02 | 32800 | R-454B
215942544 | 3 | Yes | Yes | ARCOAIRE | HRCU-A-CB (Split System: Heat Pump with Remote Outdoor Unit-Air-Source) | Centrally-Ducted | H5H3V36*K*AAA* | EVD5X61M21A*+WALLCON | *96CTN1002122B* | 36000 | 22 | 12.5 | 8.5 | 37400 | 28200 | 75.4% | 2.04 | 32400 | R-454B
215942394 | 2.93 | Yes | Yes | ARCOAIRE | HRCU-A-CB (Split System: Heat Pump with Remote Outdoor Unit-Air-Source) | Centrally-Ducted | H5H3V36*K*AAA* | EVM5X49M21A*+WALLCON | *96CTN0601714B* | 35200 | 21 | 11.7 | 8.5 | 37400 | 28000 | 74.87% | 2.06 | 32000 | R-454B
216733277 | 1.92 | Yes | Yes | ARCOAIRE | HRCU-A-CB (Split System: Heat Pump with Remote Outdoor Unit-Air-Source) | Centrally-Ducted | D5CUHAH24AAK | EA*5X25M17A* | *80CTL0451712B* | 23000 | 16 | 11 | 8.5 | 20800 | 18500 | 88.94% | 1.98 | 17600 | R-454B
216732609 | 1.82 | Yes | No | ARCOAIRE | HRCU-A-CB (Split System: Heat Pump with Remote Outdoor Unit-Air-Source) | Centrally-Ducted | D5CUHAH24AAK | EA*5X24M14A* | *96VSN0601412B* | 21800 | 15.5 | 10.5 | 8.5 | 21000 | 19100 | 90.95% | 1.96 | 17900 | R-454B
216732941 | 1.85 | Yes | No | ARCOAIRE | HRCU-A-CB (Split System: Heat Pump with Remote Outdoor Unit-Air-Source) | Centrally-Ducted | D5CUHAH24AAK | EA*5X24M17A* | *96MSN0801716A* | 22200 | 15.5 | 10.5 | 8.5 | 21200 | 19200 | 90.57% | 1.96 | 18000 | R-454B
216733827 | 1.87 | Yes | No | ARCOAIRE | HRCU-A-CB (Split System: Heat Pump with Remote Outdoor Unit-Air-Source) | Centrally-Ducted | D5CUHAH24AAK | EA*5X30M17A* | *80MS(N,L)0451412A* | 22400 | 16 | 10.5 | 8.1 | 20800 | 18800 | 90.38% | 1.9 | 17600 | R-454B
216733609 | 1.92 | Yes | Yes | ARCOAIRE | HRCU-A-CB (Split System: Heat Pump with Remote Outdoor Unit-Air-Source) | Centrally-Ducted | D5CUHAH24AAK | EA*5X25M17A* | *97VTN0601716A* | 23000 | 16.5 | 11 | 8.5 | 20600 | 18400 | 89.32% | 1.98 | 17500 | R-454B
216734113 | 1.85 | Yes | No | ARCOAIRE | HRCU-A-CB (Split System: Heat Pump with Remote Outdoor Unit-Air-Source) | Centrally-Ducted | D5CUHAH24AAK | EA*5X30M17A* | *96MSN0601412A* | 22200 | 15.5 | 10.5 | 8.1 | 21000 | 18800 | 89.52% | 1.85 | 17700 | R-454B
215938298 | 3.79 | Yes | Yes | ARCOAIRE | HRCU-A-CB (Split System: Heat Pump with Remote Outdoor Unit-Air-Source) | Centrally-Ducted | H5H3V48*K*AAA* | EVD5X60M24A*+WALLCON | *80CTL0902120B* | 45500 | 21 | 11.5 | 8.1 | 52500 | 38000 | 72.38% | 1.95 | 43000 | R-454B
215937028 | 3.71 | Yes | Yes | ARCOAIRE | HRCU-A-CB (Split System: Heat Pump with Remote Outdoor Unit-Air-Source) | Centrally-Ducted | H5H3V48*K*AAA* | EVM5X48M21A*+WALLCON | *80CTL1102120B* | 44500 | 20 | 11 | 8.1 | 52000 | 38000 | 73.08% | 1.9 | 43500 | R-454B
215934248 | 3.71 | Yes | Yes | ARCOAIRE | HRCU-A-CB (Split System: Heat Pump with Remote Outdoor Unit-Air-Source) | Centrally-Ducted | H5H3V48*K*AAA* | EA*5X61M21A*+WALLCON | *97CMN0801714B* | 44500 | 20.5 | 11 | 9.5 | 49000 | 36600 | 74.69% | 2 | 39500 | R-454B
215931499 | 2.87 | Yes | Yes | ARCOAIRE | HRCU-A-CB (Split System: Heat Pump with Remote Outdoor Unit-Air-Source) | Centrally-Ducted | H5H3V36*K*AAA* | FCMA5B48L0C*+WALLCON |  | 34400 | 21.5 | 12.5 | 9.5 | 34200 | 25800 | 75.44% | 2.06 | 29800 | R-454B
215932978 | 2.6 | Yes | Yes | ARCOAIRE | HRCU-A-CB (Split System: Heat Pump with Remote Outdoor Unit-Air-Source) | Centrally-Ducted | H5H3V36*K*AAA* | ESH5X24M12A*+WALLCON | *96CTN0401410B* | 31200 | 16 | 10 | 9 | 34800 | 26600 | 76.44% | 1.92 | 30600 | R-454B
216683195 | 2.97 | No | No | PAYNE HEATING AND COOLING | HRCU-A-CB (Split System: Heat Pump with Remote Outdoor Unit-Air-Source) | Centrally-Ducted | 38MURAQ36AB3* | CSPH*3612AL* | PG97VTAA66120D** | 35600 | 15.5 | 9.8 | 8.5 | 38500 | 34600 | 89.87% | 1.78 | 29200 | R-410A
215932228 | 2.72 | Yes | Yes | ARCOAIRE | HRCU-A-CB (Split System: Heat Pump with Remote Outdoor Unit-Air-Source) | Centrally-Ducted | H5H3V36*K*AAA* | EA*5X42M21A*+WALLCON | *80CTL0701716B* | 32600 | 19.5 | 11 | 9.5 | 35200 | 27000 | 76.7% | 2 | 31000 | R-454B
215933098 | 2.77 | Yes | Yes | ARCOAIRE | HRCU-A-CB (Split System: Heat Pump with Remote Outdoor Unit-Air-Source) | Centrally-Ducted | H5H3V36*K*AAA* | ESH5X36M12A*+WALLCON | *80CTL0901716B* | 33200 | 19 | 11 | 9 | 35000 | 26800 | 76.57% | 1.92 | 30800 | R-454B
215933128 | 2.78 | Yes | Yes | ARCOAIRE | HRCU-A-CB (Split System: Heat Pump with Remote Outdoor Unit-Air-Source) | Centrally-Ducted | H5H3V36*K*AAA* | ESH5X36M12A*+WALLCON | *80CTL1352422B* | 33400 | 19 | 11.5 | 9 | 34800 | 26600 | 76.44% | 1.92 | 30600 | R-454B
215933198 | 2.77 | Yes | Yes | ARCOAIRE | HRCU-A-CB (Split System: Heat Pump with Remote Outdoor Unit-Air-Source) | Centrally-Ducted | H5H3V36*K*AAA* | ESH5X36M12A*+WALLCON | *97CMN0802120B* | 33200 | 19 | 11 | 9 | 34800 | 26800 | 77.01% | 1.92 | 30600 | R-454B
215933298 | 2.77 | Yes | Yes | ARCOAIRE | HRCU-A-CB (Split System: Heat Pump with Remote Outdoor Unit-Air-Source) | Centrally-Ducted | H5H3V36*K*AAA* | ESH5X42M12A*+WALLCON | *80CTL0451712B* | 33200 | 18.5 | 10.5 | 9 | 35600 | 27400 | 76.97% | 1.9 | 31400 | R-454B
215933648 | 2.8 | Yes | Yes | ARCOAIRE | HRCU-A-CB (Split System: Heat Pump with Remote Outdoor Unit-Air-Source) | Centrally-Ducted | H5H3V36*K*AAA* | ESH5X48M12A*+WALLCON | *97CMN0602120B* | 33600 | 19 | 11 | 9 | 35200 | 27000 | 76.7% | 1.92 | 30800 | R-454B
215933598 | 2.82 | Yes | Yes | ARCOAIRE | HRCU-A-CB (Split System: Heat Pump with Remote Outdoor Unit-Air-Source) | Centrally-Ducted | H5H3V36*K*AAA* | ESH5X48M12A*+WALLCON | *80CTL1352422B* | 33800 | 19.5 | 11.7 | 9 | 34600 | 26400 | 76.3% | 1.94 | 30400 | R-454B
215932098 | 2.67 | Yes | Yes | ARCOAIRE | HRCU-A-CB (Split System: Heat Pump with Remote Outdoor Unit-Air-Source) | Centrally-Ducted | H5H3V36*K*AAA* | EA*5X36M17A*+WALLCON | *97CMN0801714B* | 32000 | 19 | 10.5 | 9.5 | 35600 | 27400 | 76.97% | 1.98 | 31400 | R-454B
215934238 | 3.71 | Yes | Yes | ARCOAIRE | HRCU-A-CB (Split System: Heat Pump with Remote Outdoor Unit-Air-Source) | Centrally-Ducted | H5H3V48*K*AAA* | EA*5X61M21A*+WALLCON | *97CMN0602120B* | 44500 | 20.5 | 10 | 9.4 | 49000 | 37400 | 76.33% | 2 | 40500 | R-454B
215934018 | 3.67 | Yes | Yes | ARCOAIRE | HRCU-A-CB (Split System: Heat Pump with Remote Outdoor Unit-Air-Source) | Centrally-Ducted | H5H3V48*K*AAA* | EA*5X48M21A*+WALLCON | *80CTL1102120B* | 44000 | 21 | 11 | 9.5 | 48000 | 36400 | 75.83% | 1.92 | 39000 | R-454B
215934088 | 3.71 | Yes | Yes | ARCOAIRE | HRCU-A-CB (Split System: Heat Pump with Remote Outdoor Unit-Air-Source) | Centrally-Ducted | H5H3V48*K*AAA* | EA*5X60M24A*+WALLCON | *80CSU1002120A* | 44500 | 21 | 11 | 9.5 | 48500 | 36400 | 75.05% | 2 | 39500 | R-454B
215931998 | 2.57 | Yes | Yes | ARCOAIRE | HRCU-A-CB (Split System: Heat Pump with Remote Outdoor Unit-Air-Source) | Centrally-Ducted | H5H3V36*K*AAA* | EA*5X30M14A*+WALLCON | *96CTN0401410B* | 30800 | 17 | 10 | 9 | 34400 | 26600 | 77.33% | 1.9 | 30400 | R-454B
215936868 | 2.95 | Yes | Yes | ARCOAIRE | HRCU-A-CB (Split System: Heat Pump with Remote Outdoor Unit-Air-Source) | Centrally-Ducted | H5H3V36*K*AAA* | EVD5X61M21A*+WALLCON | *80CTL0451712B* | 35400 | 21 | 11.7 | 8.5 | 38500 | 29000 | 75.32% | 2.02 | 33200 | R-454B
213076665 | 2.93 | Yes | No | ARCOAIRE | HRCU-A-CB (Split System: Heat Pump with Remote Outdoor Unit-Air-Source) | Centrally-Ducted | DLCURAH36ABK | EA*4X42L24A* | *80VTL0902120B* | 35200 | 16 | 10 | 8.1 | 38500 | 35000 | 90.91% | 1.88 | 29400 | R-410A
213077466 | 2.97 | Yes | No | ARCOAIRE | HRCU-A-CB (Split System: Heat Pump with Remote Outdoor Unit-Air-Source) | Centrally-Ducted | DLCURAH36ABK | EN(A,D,W)4X48L21** | *96VTN0801716B* | 35600 | 16 | 10 | 8.1 | 38500 | 35000 | 90.91% | 1.98 | 29200 | R-410A
213077533 | 3.02 | Yes | Yes | ARCOAIRE | HRCU-A-CB (Split System: Heat Pump with Remote Outdoor Unit-Air-Source) | Centrally-Ducted | DLCURAH36ABK | EA*4X48L21A* | *96VTN0802120B* | 36200 | 16 | 10 | 8.5 | 38000 | 34800 | 91.58% | 2.04 | 29000 | R-410A
213077566 | 2.97 | Yes | No | ARCOAIRE | HRCU-A-CB (Split System: Heat Pump with Remote Outdoor Unit-Air-Source) | Centrally-Ducted | DLCURAH36ABK | EN(A,D,W)4X48L21** | *96VTN0802120B* | 35600 | 16.5 | 10 | 8.1 | 38500 | 34800 | 90.39% | 1.98 | 29200 | R-410A
216779056 | 2.77 | Yes | Yes | BRYANT HEATING AND COOLING SYSTEMS | HRCU-A-CB (Split System: Heat Pump with Remote Outdoor Unit-Air-Source) | Centrally-Ducted | 38MURAQ30AB3* | H,PG7J936 | 927TA60080V21*** | 33200 | 17 | 10.5 | 10.5 | 36800 | 38000 | 103.3% | 2.22 | 26600 | R-410A
216779058 | 2.77 | Yes | Yes | BRYANT HEATING AND COOLING SYSTEMS | HRCU-A-CB (Split System: Heat Pump with Remote Outdoor Unit-Air-Source) | Centrally-Ducted | 38MURAQ30AB3* | H,PG7J936 | 927TA66100V21*** | 33200 | 17 | 10.5 | 10.5 | 36400 | 38000 | 104.4% | 2.22 | 26600 | R-410A
216734371 | 1.85 | Yes | No | ARCOAIRE | HRCU-A-CB (Split System: Heat Pump with Remote Outdoor Unit-Air-Source) | Centrally-Ducted | D5CUHAH24AAK | EA*5X36M17A* | *80MS(N,L)0451714A* | 22200 | 15.5 | 10.5 | 8.1 | 20800 | 18700 | 89.9% | 1.85 | 17600 | R-454B
216734422 | 1.85 | Yes | Yes | ARCOAIRE | HRCU-A-CB (Split System: Heat Pump with Remote Outdoor Unit-Air-Source) | Centrally-Ducted | D5CUHAH24AAK | EA*5X36M17A* | *80VSL0451412B* | 22200 | 16.5 | 10.5 | 8.5 | 20800 | 18700 | 89.9% | 1.94 | 17500 | R-454B
216736795 | 1.85 | Yes | No | ARCOAIRE | HRCU-A-CB (Split System: Heat Pump with Remote Outdoor Unit-Air-Source) | Centrally-Ducted | D5CUHAH24AAK | ESH5X24M12A* | *96CTN0801714B* | 22200 | 15.2 | 10.5 | 8.1 | 21000 | 19000 | 90.48% | 1.85 | 17700 | R-454B
216737195 | 1.9 | Yes | No | ARCOAIRE | HRCU-A-CB (Split System: Heat Pump with Remote Outdoor Unit-Air-Source) | Centrally-Ducted | D5CUHAH24AAK | ESH5X30M12A* | *80VSL1102122B* | 22800 | 15.2 | 10.5 | 8.1 | 21200 | 19000 | 89.62% | 1.85 | 17900 | R-454B
216735708 | 1.9 | Yes | Yes | ARCOAIRE | HRCU-A-CB (Split System: Heat Pump with Remote Outdoor Unit-Air-Source) | Centrally-Ducted | D5CUHAH24AAK | EA*5X37M21A* | *97CMN0601714B* | 22800 | 16 | 11 | 8.5 | 20600 | 18400 | 89.32% | 1.98 | 17400 | R-454B
216738157 | 1.88 | Yes | Yes | ARCOAIRE | HRCU-A-CB (Split System: Heat Pump with Remote Outdoor Unit-Air-Source) | Centrally-Ducted | D5CUHAH24AAK | ESH5X36M12A* | *80VSL0701716B* | 22600 | 16 | 11 | 8.1 | 20800 | 18400 | 88.46% | 1.85 | 17500 | R-454B
216737973 | 1.95 | Yes | Yes | ARCOAIRE | HRCU-A-CB (Split System: Heat Pump with Remote Outdoor Unit-Air-Source) | Centrally-Ducted | D5CUHAH24AAK | ESH5X36M12A* | *80CSU0601716A* | 23400 | 16.5 | 10.5 | 8.5 | 21200 | 18800 | 88.68% | 1.94 | 17900 | R-454B
216738073 | 1.9 | Yes | Yes | ARCOAIRE | HRCU-A-CB (Split System: Heat Pump with Remote Outdoor Unit-Air-Source) | Centrally-Ducted | D5CUHAH24AAK | ESH5X36M12A* | *80MS(N,L)0902116A* | 22800 | 16 | 11 | 8.1 | 20800 | 18600 | 89.42% | 1.85 | 17600 | R-454B
216738640 | 1.88 | Yes | Yes | ARCOAIRE | HRCU-A-CB (Split System: Heat Pump with Remote Outdoor Unit-Air-Source) | Centrally-Ducted | D5CUHAH24AAK | ESH5X36M12A* | *96VSN0601412B* | 22600 | 16 | 11 | 8.1 | 20800 | 18500 | 88.94% | 1.85 | 17600 | R-454B
213079097 | 3.03 | Yes | Yes | ARCOAIRE | HRCU-A-CB (Split System: Heat Pump with Remote Outdoor Unit-Air-Source) | Centrally-Ducted | DLCURAH36ABK | EA*4X37L21A* | *80MSU0601716A* | 36400 | 16.5 | 10 | 8.5 | 38000 | 34800 | 91.58% | 2.08 | 29000 | R-410A
213079181 | 2.98 | Yes | No | ARCOAIRE | HRCU-A-CB (Split System: Heat Pump with Remote Outdoor Unit-Air-Source) | Centrally-Ducted | DLCURAH36ABK | EN(A,D,W)4X48L21** | *80MSU0601716A* | 35800 | 16.5 | 10 | 8.1 | 38500 | 34800 | 90.39% | 2 | 29000 | R-410A
213077577 | 2.97 | Yes | No | ARCOAIRE | HRCU-A-CB (Split System: Heat Pump with Remote Outdoor Unit-Air-Source) | Centrally-Ducted | DLCURAH36ABK | EN(A,D)4X48L24** | *96VTN0802120B* | 35600 | 16.5 | 10 | 8.1 | 38500 | 34800 | 90.39% | 1.98 | 29200 | R-410A
213077258 | 3 | Yes | No | ARCOAIRE | HRCU-A-CB (Split System: Heat Pump with Remote Outdoor Unit-Air-Source) | Centrally-Ducted | DLCURAH36ABK | EN(A,D)4X48L24** | *96VSN1202422B* | 36000 | 16.5 | 10 | 8.1 | 38500 | 35000 | 90.91% | 2 | 29200 | R-410A
213076755 | 2.97 | Yes | No | ARCOAIRE | HRCU-A-CB (Split System: Heat Pump with Remote Outdoor Unit-Air-Source) | Centrally-Ducted | DLCURAH36ABK | EA*4X42L21A* | *80VTL1102122B* | 35600 | 16 | 10 | 8.1 | 38500 | 35200 | 91.43% | 1.9 | 29400 | R-410A
213076839 | 3.03 | Yes | No | ARCOAIRE | HRCU-A-CB (Split System: Heat Pump with Remote Outdoor Unit-Air-Source) | Centrally-Ducted | DLCURAH36ABK | EN(A,D,W)4X48L21** | *80VTL1102122B* | 36400 | 16.5 | 10.5 | 8.1 | 38500 | 35000 | 90.91% | 2.02 | 29200 | R-410A
213077058 | 2.97 | Yes | No | ARCOAIRE | HRCU-A-CB (Split System: Heat Pump with Remote Outdoor Unit-Air-Source) | Centrally-Ducted | DLCURAH36ABK | EA*4X42L21A* | *96VSN0802120B* | 35600 | 16 | 10 | 8.1 | 38500 | 35200 | 91.43% | 1.9 | 29400 | R-410A
215932198 | 2.72 | Yes | Yes | ARCOAIRE | HRCU-A-CB (Split System: Heat Pump with Remote Outdoor Unit-Air-Source) | Centrally-Ducted | H5H3V36*K*AAA* | EA*5X42M21A*+WALLCON | *80CSU0601716A* | 32600 | 20 | 11 | 9.5 | 34800 | 26800 | 77.01% | 2 | 30600 | R-454B
215932398 | 2.78 | Yes | Yes | ARCOAIRE | HRCU-A-CB (Split System: Heat Pump with Remote Outdoor Unit-Air-Source) | Centrally-Ducted | H5H3V36*K*AAA* | EA*5X48M21A*+WALLCON | *80CSU1002120A* | 33400 | 20 | 11.5 | 9.5 | 34600 | 26400 | 76.3% | 2.04 | 30400 | R-454B
215932768 | 2.87 | Yes | Yes | ARCOAIRE | HRCU-A-CB (Split System: Heat Pump with Remote Outdoor Unit-Air-Source) | Centrally-Ducted | H5H3V36*K*AAA* | EA*5X61M21A*+WALLCON | *95CSU1002122B* | 34400 | 20.5 | 12 | 9.5 | 34200 | 26000 | 76.02% | 2.08 | 29800 | R-454B
215932798 | 2.85 | Yes | Yes | ARCOAIRE | HRCU-A-CB (Split System: Heat Pump with Remote Outdoor Unit-Air-Source) | Centrally-Ducted | H5H3V36*K*AAA* | EA*5X61M21A*+WALLCON | *97CMN0801714B* | 34200 | 20 | 11.5 | 9 | 35000 | 26600 | 76% | 1.94 | 30600 | R-454B
215932918 | 2.87 | Yes | Yes | ARCOAIRE | HRCU-A-CB (Split System: Heat Pump with Remote Outdoor Unit-Air-Source) | Centrally-Ducted | H5H3V36*K*AAA* | EA*5X61M24A*+WALLCON | *97CMN0802120B* | 34400 | 20.5 | 12 | 9.5 | 34400 | 26000 | 75.58% | 2.06 | 30000 | R-454B
215941258 | 3.75 | Yes | Yes | ARCOAIRE | HRCU-A-CB (Split System: Heat Pump with Remote Outdoor Unit-Air-Source) | Centrally-Ducted | H5H3V48*K*AAA* | ESH5X60M12A*+WALLCON | *97CTN1202422A* | 45000 | 20.5 | 11 | 9 | 48500 | 36400 | 75.05% | 1.82 | 39500 | R-454B
215940988 | 3.63 | Yes | Yes | ARCOAIRE | HRCU-A-CB (Split System: Heat Pump with Remote Outdoor Unit-Air-Source) | Centrally-Ducted | H5H3V48*K*AAA* | EA*5X48M21A*+WALLCON | *97CTN1002122A* | 43500 | 21 | 10.5 | 9.5 | 48000 | 36400 | 75.83% | 2 | 39500 | R-454B
215933908 | 2.72 | Yes | Yes | ARCOAIRE | HRCU-A-CB (Split System: Heat Pump with Remote Outdoor Unit-Air-Source) | Centrally-Ducted | H5H3V36*K*AAA* | ESH5X60M12A*+WALLCON | *96CTN0401410B* | 32600 | 17.5 | 10.5 | 8.5 | 33400 | 25600 | 76.65% | 1.86 | 29400 | R-454B
215933958 | 2.75 | Yes | Yes | ARCOAIRE | HRCU-A-CB (Split System: Heat Pump with Remote Outdoor Unit-Air-Source) | Centrally-Ducted | H5H3V36*K*AAA* | FCMA5B36L0C*+WALLCON |  | 33000 | 20.5 | 11.7 | 9.5 | 34800 | 26800 | 77.01% | 2 | 30600 | R-454B
215934958 | 2.87 | Yes | Yes | ARCOAIRE | HRCU-A-CB (Split System: Heat Pump with Remote Outdoor Unit-Air-Source) | Centrally-Ducted | H5H3V36*K*AAA* | EVM5X48M21A*+WALLCON | *97CMN0601714B* | 34400 | 20.5 | 11 | 8.5 | 38000 | 27600 | 72.63% | 2.08 | 31400 | R-454B
216736070 | 1.93 | Yes | Yes | ARCOAIRE | HRCU-A-CB (Split System: Heat Pump with Remote Outdoor Unit-Air-Source) | Centrally-Ducted | D5CUHAH24AAK | EA*5X37M21A* | *97VTN0802120A* | 23200 | 16.5 | 11 | 8.5 | 20800 | 18500 | 88.94% | 1.96 | 17500 | R-454B
216735672 | 1.93 | Yes | Yes | ARCOAIRE | HRCU-A-CB (Split System: Heat Pump with Remote Outdoor Unit-Air-Source) | Centrally-Ducted | D5CUHAH24AAK | EA*5X37M21A* | *80VTL1102122B* | 23200 | 16 | 11 | 8.5 | 20600 | 18500 | 89.81% | 1.96 | 17500 | R-454B
216735595 | 1.92 | Yes | Yes | ARCOAIRE | HRCU-A-CB (Split System: Heat Pump with Remote Outdoor Unit-Air-Source) | Centrally-Ducted | D5CUHAH24AAK | EA*5X37M21A* | *80CTL0451712B* | 23000 | 16 | 11 | 8.5 | 20600 | 18400 | 89.32% | 1.98 | 17500 | R-454B
216735954 | 1.92 | Yes | Yes | ARCOAIRE | HRCU-A-CB (Split System: Heat Pump with Remote Outdoor Unit-Air-Source) | Centrally-Ducted | D5CUHAH24AAK | EA*5X37M21A* | *96CTN0601714B* | 23000 | 16.5 | 11 | 8.5 | 20600 | 18400 | 89.32% | 1.94 | 17500 | R-454B
215932648 | 2.83 | Yes | Yes | ARCOAIRE | HRCU-A-CB (Split System: Heat Pump with Remote Outdoor Unit-Air-Source) | Centrally-Ducted | H5H3V36*K*AAA* | EA*5X60M24A*+WALLCON | *96CTN1202422B* | 34000 | 20.5 | 12 | 9.5 | 34000 | 26000 | 76.47% | 2.06 | 29800 | R-454B
215933268 | 2.78 | Yes | Yes | ARCOAIRE | HRCU-A-CB (Split System: Heat Pump with Remote Outdoor Unit-Air-Source) | Centrally-Ducted | H5H3V36*K*AAA* | ESH5X36M12A*+WALLCON | *96CTN1202422B* | 33400 | 19 | 11 | 9 | 34800 | 26600 | 76.44% | 1.92 | 30600 | R-454B
215933368 | 2.78 | Yes | Yes | ARCOAIRE | HRCU-A-CB (Split System: Heat Pump with Remote Outdoor Unit-Air-Source) | Centrally-Ducted | H5H3V36*K*AAA* | ESH5X42M12A*+WALLCON | *95CSU0601716B* | 33400 | 18.5 | 11 | 9 | 35200 | 27000 | 76.7% | 1.92 | 31000 | R-454B
215932668 | 2.87 | Yes | Yes | ARCOAIRE | HRCU-A-CB (Split System: Heat Pump with Remote Outdoor Unit-Air-Source) | Centrally-Ducted | H5H3V36*K*AAA* | EA*5X61M21A*+WALLCON | *80CSU0601716A* | 34400 | 20.5 | 11.7 | 9.5 | 34400 | 26000 | 75.58% | 2.06 | 30000 | R-454B
215934638 | 2.83 | Yes | Yes | ARCOAIRE | HRCU-A-CB (Split System: Heat Pump with Remote Outdoor Unit-Air-Source) | Centrally-Ducted | H5H3V36*K*AAA* | EVM5X25M17A*+WALLCON | *96CTN0601714B* | 34000 | 20 | 11 | 8.1 | 38000 | 27200 | 71.58% | 2 | 30600 | R-454B
215933868 | 2.83 | Yes | Yes | ARCOAIRE | HRCU-A-CB (Split System: Heat Pump with Remote Outdoor Unit-Air-Source) | Centrally-Ducted | H5H3V36*K*AAA* | ESH5X60M12A*+WALLCON | *97CMN0602120B* | 34000 | 19 | 11.5 | 9 | 34800 | 26400 | 75.86% | 1.92 | 30400 | R-454B
215939618 | 2.7 | Yes | Yes | ARCOAIRE | HRCU-A-CB (Split System: Heat Pump with Remote Outdoor Unit-Air-Source) | Centrally-Ducted | H5H3V36*K*AAA* | EA*5X36M17A*+WALLCON | *80CSU0601716B* | 32400 | 19.5 | 11 | 9.5 | 35000 | 27000 | 77.14% | 2 | 30800 | R-454B
215934968 | 2.88 | Yes | Yes | ARCOAIRE | HRCU-A-CB (Split System: Heat Pump with Remote Outdoor Unit-Air-Source) | Centrally-Ducted | H5H3V36*K*AAA* | EVM5X48M21A*+WALLCON | *96CTN0601714B* | 34600 | 20.5 | 11.5 | 8.5 | 38000 | 27600 | 72.63% | 2.05 | 31200 | R-454B
215935218 | 2.97 | Yes | Yes | ARCOAIRE | HRCU-A-CB (Split System: Heat Pump with Remote Outdoor Unit-Air-Source) | Centrally-Ducted | H5H3V36*K*AAA* | EVM5X60M21A*+WALLCON | *80CTL0902120B* | 35600 | 22 | 12.5 | 8.5 | 38000 | 28400 | 74.74% | 2.02 | 32600 | R-454B
215387235 | 2.83 | Yes | Yes | 1HVAC | HRCU-A-CB (Split System: Heat Pump with Remote Outdoor Unit-Air-Source) | Centrally-Ducted | ACIQ-36-HP32 | ACIQ-36-AH32 |  | 34000 | 18 | 12 | 10 | 34000 | 34000 | 100% | 2 | 28200 | R-32
216735426 | 1.98 | Yes | Yes | ARCOAIRE | HRCU-A-CB (Split System: Heat Pump with Remote Outdoor Unit-Air-Source) | Centrally-Ducted | D5CUHAH24AAK | EA*5X37M21A* | *80CSU0601716A* | 23800 | 17 | 11 | 8.5 | 21000 | 18700 | 89.05% | 1.96 | 17800 | R-454B
216735792 | 1.92 | Yes | Yes | ARCOAIRE | HRCU-A-CB (Split System: Heat Pump with Remote Outdoor Unit-Air-Source) | Centrally-Ducted | D5CUHAH24AAK | EA*5X37M21A* | *92MSN1002120A* | 23000 | 16.5 | 11 | 8.5 | 20600 | 18400 | 89.32% | 1.98 | 17400 | R-454B
216735576 | 1.9 | Yes | Yes | ARCOAIRE | HRCU-A-CB (Split System: Heat Pump with Remote Outdoor Unit-Air-Source) | Centrally-Ducted | D5CUHAH24AAK | EA*5X37M21A* | *80MSU0802120A* | 22800 | 16.5 | 11 | 8.5 | 20400 | 18300 | 89.71% | 1.98 | 17400 | R-454B
216735491 | 1.92 | Yes | Yes | ARCOAIRE | HRCU-A-CB (Split System: Heat Pump with Remote Outdoor Unit-Air-Source) | Centrally-Ducted | D5CUHAH24AAK | EA*5X37M21A* | *80MS(N,L)0901714A* | 23000 | 16 | 11 | 8.5 | 20600 | 18400 | 89.32% | 1.98 | 17400 | R-454B
216735207 | 1.92 | Yes | Yes | ARCOAIRE | HRCU-A-CB (Split System: Heat Pump with Remote Outdoor Unit-Air-Source) | Centrally-Ducted | D5CUHAH24AAK | EA*5X37M17A* | *96MSN0801716A* | 23000 | 16 | 11 | 8.5 | 20800 | 18500 | 88.94% | 1.98 | 17600 | R-454B
216735376 | 1.92 | Yes | Yes | ARCOAIRE | HRCU-A-CB (Split System: Heat Pump with Remote Outdoor Unit-Air-Source) | Centrally-Ducted | D5CUHAH24AAK | EA*5X37M17A* | *97VTN0801716A* | 23000 | 16.5 | 11 | 8.5 | 20800 | 18500 | 88.94% | 1.96 | 17600 | R-454B
215934218 | 3.75 | Yes | Yes | ARCOAIRE | HRCU-A-CB (Split System: Heat Pump with Remote Outdoor Unit-Air-Source) | Centrally-Ducted | H5H3V48*K*AAA* | EA*5X61M21A*+WALLCON | *95CSU0802120B* | 45000 | 21 | 11 | 9.5 | 48500 | 37000 | 76.29% | 2 | 40000 | R-454B
215934298 | 3.79 | Yes | Yes | ARCOAIRE | HRCU-A-CB (Split System: Heat Pump with Remote Outdoor Unit-Air-Source) | Centrally-Ducted | H5H3V48*K*AAA* | EA*5X61M24A*+WALLCON | *80CSU1002120A* | 45500 | 21 | 11 | 9.5 | 48500 | 36800 | 75.88% | 2 | 40000 | R-454B
215934468 | 3.71 | Yes | Yes | ARCOAIRE | HRCU-A-CB (Split System: Heat Pump with Remote Outdoor Unit-Air-Source) | Centrally-Ducted | H5H3V48*K*AAA* | ESH5X48M12A*+WALLCON | *80CTL1102120B* | 44500 | 20.5 | 11 | 9 | 48500 | 36400 | 75.05% | 1.82 | 39500 | R-454B
213088241 | 2.58 | No | No | ARCOAIRE | HRCU-A-CB (Split System: Heat Pump with Remote Outdoor Unit-Air-Source) | Centrally-Ducted | DLCURAH30ABK | H,GG35936+AEFE4B* |  | 31000 | 15.2 | 9 | 8.5 | 33800 | 26400 | 78.11% | 1.86 | 22800 | R-410A
213250267 | 2.38 | Yes | No | DIRECT AIR | HRCU-A-C (Split System: Heat Pump with Remote Outdoor Unit with No Indoor Fan --Air Source) | Centrally-Ducted | DIRM-30MAGICPRO20-OU | *E31930+TD |  | 28600 | 15.2 | 10 | 9.05 | 31000 | 26600 | 85.81% | 1.76 | 21400 | R-410A
216013801 | 3.79 | Yes | Yes | YORK | HRCU-A-CB (Split System: Heat Pump with Remote Outdoor Unit-Air-Source) | Centrally-Ducted | HH860E2S11 | V,Y60H210P19*+TXV-BLEED | Y91E100C16SMPS1 | 45500 | 18 | 11.7 | 8.5 | 45000 | 33800 | 75.11% | 2 | 33200 | R-454B
216752012 | 2.8 | Yes | Yes | YORK | HRCU-A-CB (Split System: Heat Pump with Remote Outdoor Unit-Air-Source) | Centrally-Ducted | HH836E2S11 | H,YG37*36+TXV-BLEED | Y91E080B12SMPS1 | 33600 | 18 | 11 | 8.5 | 29800 | 25200 | 84.56% | 2 | 26800 | R-454B
215934688 | 2.92 | Yes | Yes | ARCOAIRE | HRCU-A-CB (Split System: Heat Pump with Remote Outdoor Unit-Air-Source) | Centrally-Ducted | H5H3V36*K*AAA* | EVM5X32M17A*+WALLCON | *97CMN0601714B* | 35000 | 21 | 11.5 | 8.5 | 38000 | 28000 | 73.68% | 2.06 | 32200 | R-454B
215934738 | 2.83 | Yes | Yes | ARCOAIRE | HRCU-A-CB (Split System: Heat Pump with Remote Outdoor Unit-Air-Source) | Centrally-Ducted | H5H3V36*K*AAA* | EVM5X42M21A*+WALLCON | *97CMN0601714B* | 34000 | 20 | 11 | 8.1 | 38000 | 27000 | 71.05% | 2 | 30600 | R-454B
215934888 | 2.97 | Yes | Yes | ARCOAIRE | HRCU-A-CB (Split System: Heat Pump with Remote Outdoor Unit-Air-Source) | Centrally-Ducted | H5H3V36*K*AAA* | EVM5X44M21A*+WALLCON | *95CSU1002122B* | 35600 | 22 | 12.5 | 8.5 | 38000 | 28400 | 74.74% | 2.02 | 32600 | R-454B
215940138 | 2.78 | Yes | Yes | ARCOAIRE | HRCU-A-CB (Split System: Heat Pump with Remote Outdoor Unit-Air-Source) | Centrally-Ducted | H5H3V36*K*AAA* | ESH5X48M12A*+WALLCON | *97CTN0801716A* | 33400 | 19 | 11 | 9 | 35200 | 27000 | 76.7% | 1.92 | 30800 | R-454B
215935158 | 2.97 | Yes | Yes | ARCOAIRE | HRCU-A-CB (Split System: Heat Pump with Remote Outdoor Unit-Air-Source) | Centrally-Ducted | H5H3V36*K*AAA* | EVM5X60M21A*+WALLCON | *80CSU0601716A* | 35600 | 22 | 12 | 8.5 | 38000 | 28600 | 75.26% | 2.02 | 32800 | R-454B
215940018 | 2.8 | Yes | Yes | ARCOAIRE | HRCU-A-CB (Split System: Heat Pump with Remote Outdoor Unit-Air-Source) | Centrally-Ducted | H5H3V36*K*AAA* | ESH5X42M12A*+WALLCON | *96CTN0802120B* | 33600 | 19 | 11.5 | 9 | 34800 | 26600 | 76.44% | 1.92 | 30600 | R-454B
215939718 | 2.78 | Yes | Yes | ARCOAIRE | HRCU-A-CB (Split System: Heat Pump with Remote Outdoor Unit-Air-Source) | Centrally-Ducted | H5H3V36*K*AAA* | EA*5X48M21A*+WALLCON | *96CTN0802120B* | 33400 | 20 | 11.5 | 9.5 | 34600 | 26400 | 76.3% | 2.04 | 30200 | R-454B
215934458 | 3.71 | Yes | Yes | ARCOAIRE | HRCU-A-CB (Split System: Heat Pump with Remote Outdoor Unit-Air-Source) | Centrally-Ducted | H5H3V48*K*AAA* | ESH5X48M12A*+WALLCON | *80CTL0902120B* | 44500 | 20.5 | 11 | 9 | 48500 | 36400 | 75.05% | 1.82 | 39500 | R-454B
215932318 | 2.73 | Yes | Yes | ARCOAIRE | HRCU-A-CB (Split System: Heat Pump with Remote Outdoor Unit-Air-Source) | Centrally-Ducted | H5H3V36*K*AAA* | EA*5X42M21A*+WALLCON | *97CMN0802120B* | 32800 | 19.5 | 11 | 9.5 | 34800 | 26800 | 77.01% | 2.02 | 30600 | R-454B
215932368 | 2.82 | Yes | Yes | ARCOAIRE | HRCU-A-CB (Split System: Heat Pump with Remote Outdoor Unit-Air-Source) | Centrally-Ducted | H5H3V36*K*AAA* | EA*5X43M21A*+WALLCON | *97CMN0601714B* | 33800 | 19.5 | 11 | 9.5 | 34200 | 26200 | 76.61% | 2.06 | 30000 | R-454B
216734991 | 1.92 | Yes | Yes | ARCOAIRE | HRCU-A-CB (Split System: Heat Pump with Remote Outdoor Unit-Air-Source) | Centrally-Ducted | D5CUHAH24AAK | EA*5X37M17A* | *80VSL0901716B* | 23000 | 16.5 | 11 | 8.5 | 20800 | 18500 | 88.94% | 1.96 | 17600 | R-454B
215933358 | 2.8 | Yes | Yes | ARCOAIRE | HRCU-A-CB (Split System: Heat Pump with Remote Outdoor Unit-Air-Source) | Centrally-Ducted | H5H3V36*K*AAA* | ESH5X42M12A*+WALLCON | *80CTL1352422B* | 33600 | 19.5 | 11.7 | 9 | 34600 | 26400 | 76.3% | 1.92 | 30400 | R-454B
215932908 | 2.85 | Yes | Yes | ARCOAIRE | HRCU-A-CB (Split System: Heat Pump with Remote Outdoor Unit-Air-Source) | Centrally-Ducted | H5H3V36*K*AAA* | EA*5X61M24A*+WALLCON | *97CMN0602120B* | 34200 | 20 | 11.5 | 9 | 34800 | 26400 | 75.86% | 1.92 | 30400 | R-454B
215933258 | 2.78 | Yes | Yes | ARCOAIRE | HRCU-A-CB (Split System: Heat Pump with Remote Outdoor Unit-Air-Source) | Centrally-Ducted | H5H3V36*K*AAA* | ESH5X36M12A*+WALLCON | *96CTN1002122B* | 33400 | 19 | 11 | 9 | 34800 | 26600 | 76.44% | 1.92 | 30600 | R-454B
215934698 | 2.82 | Yes | Yes | ARCOAIRE | HRCU-A-CB (Split System: Heat Pump with Remote Outdoor Unit-Air-Source) | Centrally-Ducted | H5H3V36*K*AAA* | EVM5X32M17A*+WALLCON | *96CTN0401410B* | 33800 | 19.5 | 11.5 | 8.1 | 37200 | 26600 | 71.51% | 2.02 | 29200 | R-454B
215935098 | 2.95 | Yes | Yes | ARCOAIRE | HRCU-A-CB (Split System: Heat Pump with Remote Outdoor Unit-Air-Source) | Centrally-Ducted | H5H3V36*K*AAA* | EVM5X49M21A*+WALLCON | *97CMN0801714B* | 35400 | 21.5 | 12 | 8.5 | 38500 | 29000 | 75.32% | 2.02 | 33400 | R-454B
215941158 | 3.67 | Yes | Yes | ARCOAIRE | HRCU-A-CB (Split System: Heat Pump with Remote Outdoor Unit-Air-Source) | Centrally-Ducted | H5H3V48*K*AAA* | ESH5X48M12A*+WALLCON | *80CSU0601716B* | 44000 | 20 | 11 | 9 | 48500 | 36600 | 75.46% | 1.8 | 39500 | R-454B
215941608 | 3.71 | Yes | Yes | ARCOAIRE | HRCU-A-CB (Split System: Heat Pump with Remote Outdoor Unit-Air-Source) | Centrally-Ducted | H5H3V48*K*AAA* | EVD5X48M24A*+WALLCON | *97CTN1002122A* | 44500 | 20 | 11 | 8.1 | 52000 | 38000 | 73.08% | 1.9 | 43500 | R-454B
215941658 | 3.79 | Yes | Yes | ARCOAIRE | HRCU-A-CB (Split System: Heat Pump with Remote Outdoor Unit-Air-Source) | Centrally-Ducted | H5H3V48*K*AAA* | EVD5X49M24A*+WALLCON | *97CTN1202422A* | 45500 | 20.5 | 11.5 | 8.1 | 52500 | 38000 | 72.38% | 1.95 | 43000 | R-454B
215941758 | 3.79 | Yes | Yes | ARCOAIRE | HRCU-A-CB (Split System: Heat Pump with Remote Outdoor Unit-Air-Source) | Centrally-Ducted | H5H3V48*K*AAA* | EVD5X60M24A*+WALLCON | *97CTN1202422A* | 45500 | 20.5 | 11.5 | 8.1 | 52500 | 38000 | 72.38% | 1.95 | 43000 | R-454B
216738459 | 1.9 | Yes | Yes | ARCOAIRE | HRCU-A-CB (Split System: Heat Pump with Remote Outdoor Unit-Air-Source) | Centrally-Ducted | D5CUHAH24AAK | ESH5X36M12A* | *92MSN0601714A* | 22800 | 16 | 11 | 8.1 | 20800 | 18500 | 88.94% | 1.85 | 17600 | R-454B
216738573 | 1.9 | Yes | No | ARCOAIRE | HRCU-A-CB (Split System: Heat Pump with Remote Outdoor Unit-Air-Source) | Centrally-Ducted | D5CUHAH24AAK | ESH5X36M12A* | *96MSN0802120A* | 22800 | 15.5 | 10.5 | 8.1 | 20800 | 18500 | 88.94% | 1.85 | 17600 | R-454B
216980856 | 4.5 | Yes | Yes | 1HVAC | HRCU-A-CB (Split System: Heat Pump with Remote Outdoor Unit-Air-Source) | Centrally-Ducted | EZ-60-HPB | EZ-60-AHB |  | 54000 | 16 | 10 | 9 | 56000 | 52000 | 92.86% | 1.8 | 45000 | R-454B
216737822 | 1.85 | Yes | No | ARCOAIRE | HRCU-A-CB (Split System: Heat Pump with Remote Outdoor Unit-Air-Source) | Centrally-Ducted | D5CUHAH24AAK | ESH5X30M12A* | *96VTN0601412B* | 22200 | 15.2 | 10.5 | 8.1 | 21000 | 18800 | 89.52% | 1.9 | 17700 | R-454B
215934908 | 2.95 | Yes | Yes | ARCOAIRE | HRCU-A-CB (Split System: Heat Pump with Remote Outdoor Unit-Air-Source) | Centrally-Ducted | H5H3V36*K*AAA* | EVM5X44M21A*+WALLCON | *97CMN0801714B* | 35400 | 21.5 | 12 | 8.5 | 38500 | 29000 | 75.32% | 2.02 | 33200 | R-454B
216734561 | 1.85 | Yes | No | ARCOAIRE | HRCU-A-CB (Split System: Heat Pump with Remote Outdoor Unit-Air-Source) | Centrally-Ducted | D5CUHAH24AAK | EA*5X36M17A* | *97CMN0801714B* | 22200 | 16 | 10.5 | 8.1 | 20800 | 18600 | 89.42% | 1.85 | 17500 | R-454B
216735059 | 1.92 | Yes | Yes | ARCOAIRE | HRCU-A-CB (Split System: Heat Pump with Remote Outdoor Unit-Air-Source) | Centrally-Ducted | D5CUHAH24AAK | EA*5X37M17A* | *80VTL0451412B* | 23000 | 16.5 | 11 | 8.5 | 20800 | 18500 | 88.94% | 1.96 | 17600 | R-454B
212394547 | 2.8 | No | No | YORK | HRCU-A-CB (Split System: Heat Pump with Remote Outdoor Unit-Air-Source) | Centrally-Ducted | HMH72B341 | H,YE35936 | TM9E060A10MP12 | 33600 | 17 | 9.5 | 8.5 | 32200 | 23400 | 72.67% | 2.02 | 24400 | R-410A
212864637 | 1.92 | Yes | Yes | BRYANT HEATING AND COOLING SYSTEMS | HRCU-A-CB (Split System: Heat Pump with Remote Outdoor Unit-Air-Source) | Centrally-Ducted | 284ANV024*0**B* | H,PG32930 | 986TC42060C17*** | 23000 | 20 | 13 | 10 | 25000 | 19600 | 78.4% | 2.4 | 24000 | R-410A
216643536 | 1.48 | Yes | No | GRANDAIRE | HRCU-A-CB (Split System: Heat Pump with Remote Outdoor Unit-Air-Source) | Centrally-Ducted | WD5CUHAH18AAK | W5A*30M17XA* | WFEU040B036B* | 17800 | 15.2 | 11 | 9.5 | 20000 | 18100 | 90.5% | 1.92 | 15300 | R-454B
213369641 | 2.82 | No | No | DIRECT AIR | HRCU-A-C (Split System: Heat Pump with Remote Outdoor Unit with No Indoor Fan --Air Source) | Centrally-Ducted | DIRM-36MAGICPRO20-OU | *E32936+TD |  | 33800 | 15.2 | 9.5 | 8.2 | 36000 | 31200 | 86.67% | 1.78 | 26400 | R-410A
215932358 | 2.73 | Yes | Yes | ARCOAIRE | HRCU-A-CB (Split System: Heat Pump with Remote Outdoor Unit-Air-Source) | Centrally-Ducted | H5H3V36*K*AAA* | EA*5X42M21A*+WALLCON | *96CTN1002122B* | 32800 | 20 | 11.5 | 9.5 | 34800 | 26600 | 76.44% | 2 | 30600 | R-454B
215933528 | 2.8 | Yes | Yes | ARCOAIRE | HRCU-A-CB (Split System: Heat Pump with Remote Outdoor Unit-Air-Source) | Centrally-Ducted | H5H3V36*K*AAA* | ESH5X48M12A*+WALLCON | *80CSU1002120A* | 33600 | 19.5 | 11.5 | 9 | 34800 | 26600 | 76.44% | 1.94 | 30600 | R-454B
215933478 | 2.78 | Yes | Yes | ARCOAIRE | HRCU-A-CB (Split System: Heat Pump with Remote Outdoor Unit-Air-Source) | Centrally-Ducted | H5H3V36*K*AAA* | ESH5X42M12A*+WALLCON | *96CTN0801714B* | 33400 | 19 | 11 | 9 | 35000 | 26800 | 76.57% | 1.9 | 30800 | R-454B
215934628 | 2.83 | Yes | Yes | ARCOAIRE | HRCU-A-CB (Split System: Heat Pump with Remote Outdoor Unit-Air-Source) | Centrally-Ducted | H5H3V36*K*AAA* | EVM5X25M17A*+WALLCON | *97CMN0601714B* | 34000 | 20 | 11 | 8.1 | 38000 | 27200 | 71.58% | 2 | 30600 | R-454B
215934648 | 2.83 | Yes | Yes | ARCOAIRE | HRCU-A-CB (Split System: Heat Pump with Remote Outdoor Unit-Air-Source) | Centrally-Ducted | H5H3V36*K*AAA* | EVM5X30M17A*+WALLCON | *97CMN0601714B* | 34000 | 20 | 11 | 8.1 | 38000 | 27200 | 71.58% | 2 | 30600 | R-454B
215933728 | 2.83 | Yes | Yes | ARCOAIRE | HRCU-A-CB (Split System: Heat Pump with Remote Outdoor Unit-Air-Source) | Centrally-Ducted | H5H3V36*K*AAA* | ESH5X60M12A*+WALLCON | *80CSU0601716A* | 34000 | 19.5 | 11.7 | 9 | 34400 | 26000 | 75.58% | 1.94 | 30000 | R-454B
213738476 | 2.97 | Yes | No | DAY & NIGHT | HRCU-A-CB (Split System: Heat Pump with Remote Outdoor Unit-Air-Source) | Centrally-Ducted | DLCURAH36ABK | PL36H210P179 | *80MS(N,L)0701712A* | 35600 | 16 | 10 | 8.1 | 36800 | 34600 | 94.02% | 1.94 | 28400 | R-410A
214630344 | 2.02 | Yes | Yes | CARRIER | HRCU-A-CB (Split System: Heat Pump with Remote Outdoor Unit-Air-Source) | Centrally-Ducted | 25VNA825A*032* | PL36H210P299 | 58CU*A040C17**12 | 24200 | 17 | 11.5 | 8.1 | 19600 | 16200 | 82.65% | 2.02 | 19600 | R-410A
214630508 | 2.67 | Yes | Yes | CARRIER | HRCU-A-CB (Split System: Heat Pump with Remote Outdoor Unit-Air-Source) | Centrally-Ducted | 25VNA837A*031* | PL36H175P159 | 58CU*A060C17**16 | 32000 | 17 | 11.5 | 8.1 | 31400 | 24400 | 77.71% | 1.96 | 30600 | R-410A
215934208 | 3.71 | Yes | Yes | ARCOAIRE | HRCU-A-CB (Split System: Heat Pump with Remote Outdoor Unit-Air-Source) | Centrally-Ducted | H5H3V48*K*AAA* | EA*5X61M21A*+WALLCON | *95CSU0601716B* | 44500 | 20.5 | 11 | 9.5 | 49000 | 36600 | 74.69% | 2 | 39500 | R-454B
211749858 | 2.33 | Yes | No | AMERISTAR | HRCU-A-CB (Split System: Heat Pump with Remote Outdoor Unit-Air-Source) | Centrally-Ducted | E4HL5030A1000A | E4AH5E36A1J30A |  | 28000 | 15.2 | 11 | 8.5 | 28000 | 21000 | 75% | 1.81 | 21000 | R-410A
215935018 | 2.97 | Yes | Yes | ARCOAIRE | HRCU-A-CB (Split System: Heat Pump with Remote Outdoor Unit-Air-Source) | Centrally-Ducted | H5H3V36*K*AAA* | EVM5X49M21A*+WALLCON | *80CTL0702120B* | 35600 | 21.5 | 12 | 8.5 | 38000 | 28600 | 75.26% | 2.02 | 32800 | R-454B
215934918 | 2.97 | Yes | Yes | ARCOAIRE | HRCU-A-CB (Split System: Heat Pump with Remote Outdoor Unit-Air-Source) | Centrally-Ducted | H5H3V36*K*AAA* | EVM5X44M21A*+WALLCON | *97CMN0802120B* | 35600 | 21.5 | 12 | 8.5 | 38000 | 28600 | 75.26% | 2.02 | 32800 | R-454B
213771529 | 2.03 | Yes | Yes | ARCOAIRE | HRCU-A-CB (Split System: Heat Pump with Remote Outdoor Unit-Air-Source) | Centrally-Ducted | HVH825GKA2* | EA*4X43L21A*+WALLCON | *96CTN0601714B* | 24400 | 16.5 | 11 | 8.1 | 21200 | 16700 | 78.77% | 2.02 | 20600 | R-410A
213771579 | 2.02 | Yes | Yes | ARCOAIRE | HRCU-A-CB (Split System: Heat Pump with Remote Outdoor Unit-Air-Source) | Centrally-Ducted | HVH825GKA2* | EA*4X48L21A*+WALLCON | *80CTL0901716B* | 24200 | 17 | 11 | 8.1 | 20800 | 16500 | 79.33% | 2.02 | 20400 | R-410A
213078643 | 2.98 | Yes | No | ARCOAIRE | HRCU-A-CB (Split System: Heat Pump with Remote Outdoor Unit-Air-Source) | Centrally-Ducted | DLCURAH36ABK | EA*4X42L24A* | *80MS(N,L)1102120A* | 35800 | 16.5 | 10 | 8.1 | 38500 | 35000 | 90.91% | 1.9 | 29400 | R-410A
215387237 | 4.42 | Yes | Yes | 1HVAC | HRCU-A-CB (Split System: Heat Pump with Remote Outdoor Unit-Air-Source) | Centrally-Ducted | ACIQ-60-HP32 | ACIQ-60-AH32 |  | 53000 | 18.5 | 11.7 | 10.5 | 54000 | 54000 | 100% | 2.1 | 45000 | R-32
213369409 | 1.92 | No | No | CARRIER | HRCU-A-CB (Split System: Heat Pump with Remote Outdoor Unit-Air-Source) | Centrally-Ducted | 38MURAQ24AB3* | H,PG7J936 | 59TP6C040V14**10 | 23000 | 16 | 9.5 | 8.5 | 24800 | 24400 | 98.39% | 2.06 | 18200 | R-410A
213369410 | 1.95 | No | No | CARRIER | HRCU-A-CB (Split System: Heat Pump with Remote Outdoor Unit-Air-Source) | Centrally-Ducted | 38MURAQ24AB3* | H,PG7J936 | 59TP6C040V17**12 | 23400 | 16 | 9.5 | 8.5 | 25400 | 25800 | 101.6% | 2.18 | 18500 | R-410A
216681852 | 3 | Yes | Yes | GRANDAIRE | HRCU-A-CB (Split System: Heat Pump with Remote Outdoor Unit-Air-Source) | Centrally-Ducted | WDLCURAH36ABK | WLSH424AA* | WFJT100C060A* | 36000 | 16 | 10 | 8.5 | 38500 | 34400 | 89.35% | 1.8 | 29200 | R-410A
215932418 | 2.78 | Yes | Yes | ARCOAIRE | HRCU-A-CB (Split System: Heat Pump with Remote Outdoor Unit-Air-Source) | Centrally-Ducted | H5H3V36*K*AAA* | EA*5X48M21A*+WALLCON | *80CTL0702120B* | 33400 | 20 | 11.5 | 9.5 | 34600 | 26400 | 76.3% | 2.04 | 30400 | R-454B
215932438 | 2.78 | Yes | Yes | ARCOAIRE | HRCU-A-CB (Split System: Heat Pump with Remote Outdoor Unit-Air-Source) | Centrally-Ducted | H5H3V36*K*AAA* | EA*5X48M21A*+WALLCON | *80CTL0902120B* | 33400 | 20 | 11.7 | 9.5 | 34600 | 26400 | 76.3% | 2.04 | 30200 | R-454B
215932118 | 2.67 | Yes | Yes | ARCOAIRE | HRCU-A-CB (Split System: Heat Pump with Remote Outdoor Unit-Air-Source) | Centrally-Ducted | H5H3V36*K*AAA* | EA*5X36M17A*+WALLCON | *96CTN0601714B* | 32000 | 19 | 10.5 | 9.5 | 34600 | 26600 | 76.88% | 2.02 | 30400 | R-454B
215932488 | 2.77 | Yes | Yes | ARCOAIRE | HRCU-A-CB (Split System: Heat Pump with Remote Outdoor Unit-Air-Source) | Centrally-Ducted | H5H3V36*K*AAA* | EA*5X48M21A*+WALLCON | *97CMN0801714B* | 33200 | 19.5 | 11 | 9.5 | 35000 | 26800 | 76.57% | 2.02 | 30800 | R-454B
215934828 | 2.97 | Yes | Yes | ARCOAIRE | HRCU-A-CB (Split System: Heat Pump with Remote Outdoor Unit-Air-Source) | Centrally-Ducted | H5H3V36*K*AAA* | EVM5X44M21A*+WALLCON | *80CTL0702120B* | 35600 | 21.5 | 12 | 8.5 | 38000 | 28600 | 75.26% | 2.02 | 32800 | R-454B
215934858 | 2.97 | Yes | Yes | ARCOAIRE | HRCU-A-CB (Split System: Heat Pump with Remote Outdoor Unit-Air-Source) | Centrally-Ducted | H5H3V36*K*AAA* | EVM5X44M21A*+WALLCON | *80CTL1102120B* | 35600 | 22 | 12.5 | 8.5 | 38000 | 28400 | 74.74% | 2.02 | 32600 | R-454B
215933608 | 2.8 | Yes | Yes | ARCOAIRE | HRCU-A-CB (Split System: Heat Pump with Remote Outdoor Unit-Air-Source) | Centrally-Ducted | H5H3V36*K*AAA* | ESH5X48M12A*+WALLCON | *95CSU0601716B* | 33600 | 19 | 11 | 9 | 35200 | 27000 | 76.7% | 1.92 | 30800 | R-454B
215936918 | 2.97 | Yes | Yes | ARCOAIRE | HRCU-A-CB (Split System: Heat Pump with Remote Outdoor Unit-Air-Source) | Centrally-Ducted | H5H3V36*K*AAA* | EVD5X61M21A*+WALLCON | *96CTN0601714B* | 35600 | 21.5 | 12 | 8.5 | 37600 | 28200 | 75% | 2 | 32000 | R-454B
215935718 | 2.85 | Yes | Yes | ARCOAIRE | HRCU-A-CB (Split System: Heat Pump with Remote Outdoor Unit-Air-Source) | Centrally-Ducted | H5H3V36*K*AAA* | EVD5X36M21A*+WALLCON | *97CMN0602120B* | 34200 | 20.5 | 11.5 | 8.5 | 39000 | 28600 | 73.33% | 2.04 | 32600 | R-454B
215935748 | 2.87 | Yes | Yes | ARCOAIRE | HRCU-A-CB (Split System: Heat Pump with Remote Outdoor Unit-Air-Source) | Centrally-Ducted | H5H3V36*K*AAA* | EVD5X36M21A*+WALLCON | *97CMN1002122B* | 34400 | 21 | 12 | 8.5 | 38500 | 28000 | 72.73% | 2.06 | 32000 | R-454B
216752021 | 2.83 | Yes | Yes | YORK | HRCU-A-CB (Split System: Heat Pump with Remote Outdoor Unit-Air-Source) | Centrally-Ducted | HH836E2S11 | H,YG36*36+TXV-BLEED | Y91E080C20SMPS1 | 34000 | 19 | 11 | 9 | 30400 | 25200 | 82.89% | 2 | 25200 | R-454B
215934428 | 3.67 | Yes | Yes | ARCOAIRE | HRCU-A-CB (Split System: Heat Pump with Remote Outdoor Unit-Air-Source) | Centrally-Ducted | H5H3V48*K*AAA* | ESH5X48M12A*+WALLCON | *80CSU1002120A* | 44000 | 20 | 10.5 | 9 | 48500 | 36600 | 75.46% | 1.8 | 39500 | R-454B
215938388 | 3.79 | Yes | Yes | ARCOAIRE | HRCU-A-CB (Split System: Heat Pump with Remote Outdoor Unit-Air-Source) | Centrally-Ducted | H5H3V48*K*AAA* | EVD5X60M24A*+WALLCON | *96CTN1002122B* | 45500 | 20.5 | 11.5 | 8.1 | 52500 | 38000 | 72.38% | 1.9 | 43500 | R-454B
212972945 | 1.97 | Yes | Yes | ARCOAIRE | HRCU-A-CB (Split System: Heat Pump with Remote Outdoor Unit-Air-Source) | Centrally-Ducted | DLCURAH24ABK | EA*4X36L17A* | *96VSN0401410B* | 23600 | 16 | 10 | 8.5 | 26200 | 24000 | 91.6% | 1.98 | 19200 | R-410A
215933898 | 2.85 | Yes | Yes | ARCOAIRE | HRCU-A-CB (Split System: Heat Pump with Remote Outdoor Unit-Air-Source) | Centrally-Ducted | H5H3V36*K*AAA* | ESH5X60M12A*+WALLCON | *97CMN1002122B* | 34200 | 19.5 | 11.7 | 9 | 34200 | 26000 | 76.02% | 1.94 | 29800 | R-454B
215933798 | 2.85 | Yes | Yes | ARCOAIRE | HRCU-A-CB (Split System: Heat Pump with Remote Outdoor Unit-Air-Source) | Centrally-Ducted | H5H3V36*K*AAA* | ESH5X60M12A*+WALLCON | *80CTL0902120B* | 34200 | 19.5 | 12 | 9 | 34200 | 25800 | 75.44% | 1.96 | 29800 | R-454B
216735744 | 1.95 | Yes | Yes | ARCOAIRE | HRCU-A-CB (Split System: Heat Pump with Remote Outdoor Unit-Air-Source) | Centrally-Ducted | D5CUHAH24AAK | EA*5X37M21A* | *97CMN1002122B* | 23400 | 16 | 11 | 8.5 | 20800 | 18500 | 88.94% | 1.98 | 17600 | R-454B
216736346 | 1.88 | Yes | No | ARCOAIRE | HRCU-A-CB (Split System: Heat Pump with Remote Outdoor Unit-Air-Source) | Centrally-Ducted | D5CUHAH24AAK | ESH5X24M12A* | *80MSU0601716A* | 22600 | 16 | 10.5 | 8.1 | 21200 | 19000 | 89.62% | 1.85 | 17800 | R-454B
216736725 | 1.87 | Yes | No | ARCOAIRE | HRCU-A-CB (Split System: Heat Pump with Remote Outdoor Unit-Air-Source) | Centrally-Ducted | D5CUHAH24AAK | ESH5X24M12A* | *96VSN1202422B* | 22400 | 15.2 | 10.5 | 8.1 | 21200 | 19100 | 90.09% | 1.85 | 17800 | R-454B
216735528 | 1.9 | Yes | Yes | ARCOAIRE | HRCU-A-CB (Split System: Heat Pump with Remote Outdoor Unit-Air-Source) | Centrally-Ducted | D5CUHAH24AAK | EA*5X37M21A* | *80VSL0901716B* | 22800 | 16 | 11 | 8.5 | 20400 | 18300 | 89.71% | 1.98 | 17400 | R-454B
216736396 | 1.87 | Yes | No | ARCOAIRE | HRCU-A-CB (Split System: Heat Pump with Remote Outdoor Unit-Air-Source) | Centrally-Ducted | D5CUHAH24AAK | ESH5X24M12A* | *80CTL0701716B* | 22400 | 15.2 | 10.5 | 8.1 | 21200 | 19100 | 90.09% | 1.85 | 17800 | R-454B
213307506 | 3 | Yes | Yes | LG | HRCU-A-CB (Split System: Heat Pump with Remote Outdoor Unit-Air-Source) | Centrally-Ducted | LUU360HV | C74B(A,H)MX36C-C | FG7TC080D-V35C | 36000 | 18.2 | 12.2 | 9.2 | 40000 | 33800 | 84.5% | 1.87 | 24400 | R-410A
216779070 | 1.97 | Yes | No | BRYANT HEATING AND COOLING SYSTEMS | HRCU-A-CB (Split System: Heat Pump with Remote Outdoor Unit-Air-Source) | Centrally-Ducted | 288BNV025*0**C* | H,PG9J*36+TXV | 987MC42060C17*** | 23600 | 16 | 10.5 | 8.1 | 20000 | 16300 | 81.5% | 1.94 | 19800 | R-410A
212897481 | 2.48 | Yes | No | DIRECT AIR | HRCU-A-C (Split System: Heat Pump with Remote Outdoor Unit with No Indoor Fan --Air Source) | Centrally-Ducted | DIRM-30MAGICPRO20-OU | HG8J936+TD |  | 29800 | 15.2 | 10.5 | 9.5 | 31400 | 26600 | 84.71% | 1.82 | 21600 | R-410A
213369640 | 2.42 | Yes | No | DIRECT AIR | HRCU-A-C (Split System: Heat Pump with Remote Outdoor Unit with No Indoor Fan --Air Source) | Centrally-Ducted | DIRM-30MAGICPRO20-OU | *E32936+TD |  | 29000 | 15.2 | 10 | 9.2 | 31200 | 26600 | 85.26% | 1.78 | 21600 | R-410A
216797738 | 1.98 | Yes | Yes | YORK | HRCU-A-CB (Split System: Heat Pump with Remote Outdoor Unit-Air-Source) | Centrally-Ducted | HH824E2S11 | AX241A*C+TXV |  | 23800 | 19 | 11.7 | 9.25 | 22400 | 16600 | 74.11% | 2.04 | 17400 | R-454B
213771609 | 2 | Yes | No | ARCOAIRE | HRCU-A-CB (Split System: Heat Pump with Remote Outdoor Unit-Air-Source) | Centrally-Ducted | HVH825GKA2* | EA*4X48L21A*+WALLCON | *95CSU0601716B* | 24000 | 16.5 | 10.5 | 8.1 | 21000 | 16500 | 78.57% | 2 | 20400 | R-410A
215933438 | 2.8 | Yes | Yes | ARCOAIRE | HRCU-A-CB (Split System: Heat Pump with Remote Outdoor Unit-Air-Source) | Centrally-Ducted | H5H3V36*K*AAA* | ESH5X42M12A*+WALLCON | *97CMN1002122B* | 33600 | 19 | 11.5 | 9 | 34600 | 26600 | 76.88% | 1.94 | 30400 | R-454B
215932938 | 2.87 | Yes | Yes | ARCOAIRE | HRCU-A-CB (Split System: Heat Pump with Remote Outdoor Unit-Air-Source) | Centrally-Ducted | H5H3V36*K*AAA* | EA*5X61M24A*+WALLCON | *97CMN1202422B* | 34400 | 20.5 | 12 | 9.5 | 34400 | 26000 | 75.58% | 2.06 | 30000 | R-454B
215932618 | 2.83 | Yes | Yes | ARCOAIRE | HRCU-A-CB (Split System: Heat Pump with Remote Outdoor Unit-Air-Source) | Centrally-Ducted | H5H3V36*K*AAA* | EA*5X60M24A*+WALLCON | *97CMN1002122B* | 34000 | 20.5 | 12 | 9.5 | 34000 | 25800 | 75.88% | 2.06 | 29800 | R-454B
215932688 | 2.83 | Yes | Yes | ARCOAIRE | HRCU-A-CB (Split System: Heat Pump with Remote Outdoor Unit-Air-Source) | Centrally-Ducted | H5H3V36*K*AAA* | EA*5X61M21A*+WALLCON | *80CTL0451712B* | 34000 | 19.5 | 11 | 9 | 35200 | 26800 | 76.14% | 1.92 | 30800 | R-454B
215932738 | 2.87 | Yes | Yes | ARCOAIRE | HRCU-A-CB (Split System: Heat Pump with Remote Outdoor Unit-Air-Source) | Centrally-Ducted | H5H3V36*K*AAA* | EA*5X61M21A*+WALLCON | *80CTL1102120B* | 34400 | 20.5 | 12 | 9.5 | 34200 | 26000 | 76.02% | 2.06 | 30000 | R-454B
212969959 | 2.95 | Yes | No | ARCOAIRE | HRCU-A-CB (Split System: Heat Pump with Remote Outdoor Unit-Air-Source) | Centrally-Ducted | DLCURAH36ABK | END4X42L17** | *80VSL0451412B* | 35400 | 16 | 10 | 8.1 | 38500 | 35000 | 90.91% | 1.94 | 29400 | R-410A
215932568 | 2.83 | Yes | Yes | ARCOAIRE | HRCU-A-CB (Split System: Heat Pump with Remote Outdoor Unit-Air-Source) | Centrally-Ducted | H5H3V36*K*AAA* | EA*5X60M24A*+WALLCON | *80CTL1352422B* | 34000 | 20.5 | 12 | 9.5 | 34000 | 25800 | 75.88% | 2.06 | 29800 | R-454B
215932588 | 2.83 | Yes | Yes | ARCOAIRE | HRCU-A-CB (Split System: Heat Pump with Remote Outdoor Unit-Air-Source) | Centrally-Ducted | H5H3V36*K*AAA* | EA*5X60M24A*+WALLCON | *95CSU1002122B* | 34000 | 20.5 | 12 | 9.5 | 34000 | 25800 | 75.88% | 2.04 | 29600 | R-454B
215932268 | 2.7 | Yes | Yes | ARCOAIRE | HRCU-A-CB (Split System: Heat Pump with Remote Outdoor Unit-Air-Source) | Centrally-Ducted | H5H3V36*K*AAA* | EA*5X42M21A*+WALLCON | *95CSU0601716B* | 32400 | 19.5 | 11 | 9.5 | 35400 | 27200 | 76.84% | 2 | 31000 | R-454B
215932068 | 2.68 | Yes | Yes | ARCOAIRE | HRCU-A-CB (Split System: Heat Pump with Remote Outdoor Unit-Air-Source) | Centrally-Ducted | H5H3V36*K*AAA* | EA*5X36M17A*+WALLCON | *80CTL0701716B* | 32200 | 19 | 10.5 | 9.5 | 35400 | 27200 | 76.84% | 2 | 31200 | R-454B
215932888 | 2.87 | Yes | Yes | ARCOAIRE | HRCU-A-CB (Split System: Heat Pump with Remote Outdoor Unit-Air-Source) | Centrally-Ducted | H5H3V36*K*AAA* | EA*5X61M24A*+WALLCON | *95CSU0802120B* | 34400 | 20.5 | 12 | 9.5 | 34400 | 26000 | 75.58% | 2.06 | 30000 | R-454B
215933288 | 2.8 | Yes | Yes | ARCOAIRE | HRCU-A-CB (Split System: Heat Pump with Remote Outdoor Unit-Air-Source) | Centrally-Ducted | H5H3V36*K*AAA* | ESH5X42M12A*+WALLCON | *80CSU1002120A* | 33600 | 19 | 11 | 9 | 35000 | 26600 | 76% | 1.92 | 30600 | R-454B
215933538 | 2.78 | Yes | Yes | ARCOAIRE | HRCU-A-CB (Split System: Heat Pump with Remote Outdoor Unit-Air-Source) | Centrally-Ducted | H5H3V36*K*AAA* | ESH5X48M12A*+WALLCON | *80CTL0451712B* | 33400 | 18.5 | 10.5 | 9 | 35600 | 27400 | 76.97% | 1.9 | 31200 | R-454B
216445261 | 3.79 | Yes | No | LG | HRCU-A-C (Split System: Heat Pump with Remote Outdoor Unit with No Indoor Fan --Air Source) | Centrally-Ducted | KUSXA482A | LKMMA48C1 |  | 45500 | 15.9 | 11.7 | 8.9 | 50000 | 43000 | 86% | 1.9 | 32600 | R-32
216734973 | 1.92 | Yes | Yes | ARCOAIRE | HRCU-A-CB (Split System: Heat Pump with Remote Outdoor Unit-Air-Source) | Centrally-Ducted | D5CUHAH24AAK | EA*5X37M17A* | *80VSL0701412B* | 23000 | 16.5 | 11 | 8.5 | 20800 | 18500 | 88.94% | 1.94 | 17600 | R-454B
216751552 | 1.92 | Yes | Yes | YORK | HRCU-A-CB (Split System: Heat Pump with Remote Outdoor Unit-Air-Source) | Centrally-Ducted | HH824E2S11 | H,YG80*36+TXV-BLEED | Y91E026A08SMPS1 | 23000 | 18 | 12 | 9 | 21400 | 17700 | 82.71% | 2 | 16700 | R-454B
216643741 | 1.54 | Yes | No | ARCOAIRE | HRCU-A-CB (Split System: Heat Pump with Remote Outdoor Unit-Air-Source) | Centrally-Ducted | D5CUHAH18AAK | EA*5X25M17A* | *80VTL0451412B* | 18500 | 15.2 | 11.7 | 9.5 | 20000 | 17600 | 88% | 2.02 | 14900 | R-454B
214242869 | 2 | Yes | Yes | ARCOAIRE | HRCU-A-CB (Split System: Heat Pump with Remote Outdoor Unit-Air-Source) | Centrally-Ducted | HVH825GKA2* | END4X42L17**+WALLCON | *80CTL0701412B* | 24000 | 17 | 11 | 8.1 | 21400 | 16600 | 77.57% | 1.98 | 20600 | R-410A
213771459 | 2.05 | Yes | Yes | ARCOAIRE | HRCU-A-CB (Split System: Heat Pump with Remote Outdoor Unit-Air-Source) | Centrally-Ducted | HVH825GKA2* | EA*4X43L21A*+WALLCON | *80CTL0901716B* | 24600 | 17 | 11 | 8.5 | 21000 | 16600 | 79.05% | 2.02 | 20600 | R-410A
216643682 | 1.53 | Yes | No | ARCOAIRE | HRCU-A-CB (Split System: Heat Pump with Remote Outdoor Unit-Air-Source) | Centrally-Ducted | D5CUHAH18AAK | EA*5X19M17A* | *80VTL0451412B* | 18300 | 15.2 | 11 | 9.5 | 20000 | 17800 | 89% | 2 | 14900 | R-454B
215934938 | 2.95 | Yes | Yes | ARCOAIRE | HRCU-A-CB (Split System: Heat Pump with Remote Outdoor Unit-Air-Source) | Centrally-Ducted | H5H3V36*K*AAA* | EVM5X44M21A*+WALLCON | *96CTN0801714B* | 35400 | 21.5 | 12 | 8.5 | 38500 | 28800 | 74.81% | 2.02 | 33000 | R-454B
213738480 | 2.83 | Yes | No | DAY & NIGHT | HRCU-A-CB (Split System: Heat Pump with Remote Outdoor Unit-Air-Source) | Centrally-Ducted | DLCURAH36ABK | PL36H175P069 | *80MS(N,L)0901714A* | 34000 | 16 | 10 | 8.1 | 36800 | 34600 | 94.02% | 2 | 28200 | R-410A
216735937 | 1.93 | Yes | Yes | ARCOAIRE | HRCU-A-CB (Split System: Heat Pump with Remote Outdoor Unit-Air-Source) | Centrally-Ducted | D5CUHAH24AAK | EA*5X37M21A* | *95MSU1002120A* | 23200 | 16.5 | 11 | 8.5 | 20600 | 18400 | 89.32% | 1.96 | 17500 | R-454B
215932928 | 2.87 | Yes | Yes | ARCOAIRE | HRCU-A-CB (Split System: Heat Pump with Remote Outdoor Unit-Air-Source) | Centrally-Ducted | H5H3V36*K*AAA* | EA*5X61M24A*+WALLCON | *97CMN1002122B* | 34400 | 20.5 | 12 | 9.5 | 34200 | 26000 | 76.02% | 2.08 | 29800 | R-454B
215933948 | 2.85 | Yes | Yes | ARCOAIRE | HRCU-A-CB (Split System: Heat Pump with Remote Outdoor Unit-Air-Source) | Centrally-Ducted | H5H3V36*K*AAA* | ESH5X60M12A*+WALLCON | *96CTN1202422B* | 34200 | 19.5 | 11.7 | 9 | 34200 | 26000 | 76.02% | 1.94 | 29800 | R-454B
215934768 | 2.88 | Yes | Yes | ARCOAIRE | HRCU-A-CB (Split System: Heat Pump with Remote Outdoor Unit-Air-Source) | Centrally-Ducted | H5H3V36*K*AAA* | EVM5X43M21A*+WALLCON | *96CTN0601714B* | 34600 | 20.5 | 11.5 | 8.5 | 38000 | 27600 | 72.63% | 2.06 | 31200 | R-454B
215935168 | 2.97 | Yes | Yes | ARCOAIRE | HRCU-A-CB (Split System: Heat Pump with Remote Outdoor Unit-Air-Source) | Centrally-Ducted | H5H3V36*K*AAA* | EVM5X60M21A*+WALLCON | *80CSU1002120A* | 35600 | 21.5 | 12 | 8.5 | 38000 | 28800 | 75.79% | 2.02 | 32800 | R-454B
206766056 | 2.03 | Yes | Yes | KEEPRITE | HRCU-A-CB (Split System: Heat Pump with Remote Outdoor Unit-Air-Source) | Centrally-Ducted | CVH825GKA3* | EA*4X37L21A*+WALLCON | *97CMN0602120A* | 24400 | 16.5 | 11 | 8.1 | 21200 | 16700 | 78.77% | 2.02 | 20600 | R-410A
216736464 | 1.85 | Yes | No | ARCOAIRE | HRCU-A-CB (Split System: Heat Pump with Remote Outdoor Unit-Air-Source) | Centrally-Ducted | D5CUHAH24AAK | ESH5X24M12A* | *95CSU0601716B* | 22200 | 15.2 | 10.5 | 8.1 | 21000 | 19000 | 90.48% | 1.85 | 17800 | R-454B
216735519 | 1.92 | Yes | Yes | ARCOAIRE | HRCU-A-CB (Split System: Heat Pump with Remote Outdoor Unit-Air-Source) | Centrally-Ducted | D5CUHAH24AAK | EA*5X37M21A* | *80VSL0701716B* | 23000 | 16.5 | 11 | 8.5 | 20600 | 18300 | 88.83% | 1.96 | 17400 | R-454B
216735085 | 1.9 | Yes | Yes | ARCOAIRE | HRCU-A-CB (Split System: Heat Pump with Remote Outdoor Unit-Air-Source) | Centrally-Ducted | D5CUHAH24AAK | EA*5X37M17A* | *95CSU0601716B* | 22800 | 16 | 11 | 8.5 | 20800 | 18500 | 88.94% | 1.98 | 17600 | R-454B
216735103 | 1.9 | Yes | Yes | ARCOAIRE | HRCU-A-CB (Split System: Heat Pump with Remote Outdoor Unit-Air-Source) | Centrally-Ducted | D5CUHAH24AAK | EA*5X37M17A* | *97CMN0801714B* | 22800 | 16 | 11 | 8.5 | 20600 | 18400 | 89.32% | 1.96 | 17500 | R-454B
216735435 | 2 | Yes | Yes | ARCOAIRE | HRCU-A-CB (Split System: Heat Pump with Remote Outdoor Unit-Air-Source) | Centrally-Ducted | D5CUHAH24AAK | EA*5X37M21A* | *80CSU0802120A* | 24000 | 16 | 11 | 8.5 | 21200 | 18700 | 88.21% | 1.98 | 17800 | R-454B
216681807 | 2.98 | Yes | Yes | PAYNE HEATING AND COOLING | HRCU-A-CB (Split System: Heat Pump with Remote Outdoor Unit-Air-Source) | Centrally-Ducted | 38MURAQ36AB3* | CAP**4821AL* | PG97VTAA60100C** | 35800 | 16.5 | 10 | 9 | 38000 | 34200 | 90% | 1.94 | 29000 | R-410A
216736368 | 1.9 | Yes | No | ARCOAIRE | HRCU-A-CB (Split System: Heat Pump with Remote Outdoor Unit-Air-Source) | Centrally-Ducted | D5CUHAH24AAK | ESH5X24M12A* | *80MSU1002120A* | 22800 | 15.5 | 10.5 | 8.5 | 21400 | 19300 | 90.19% | 1.96 | 18100 | R-454B
216737236 | 1.9 | Yes | Yes | ARCOAIRE | HRCU-A-CB (Split System: Heat Pump with Remote Outdoor Unit-Air-Source) | Centrally-Ducted | D5CUHAH24AAK | ESH5X30M12A* | *80MSU0802120A* | 22800 | 16 | 10.5 | 8.5 | 21200 | 19000 | 89.62% | 1.96 | 17800 | R-454B
215402194 | 2 | No | No | AMERISTAR | HRCU-A-CB (Split System: Heat Pump with Remote Outdoor Unit-Air-Source) | Centrally-Ducted | E4HL5024A1000A | 4TXCB003DS3 | A952V060BU4SB | 24000 | 15.2 | 9 | 8.5 | 24000 | 21000 | 87.5% | 1.85 | 20000 | R-410A
211222768 | 2.6 | No | No | KEEPRITE | HRCU-A-CB (Split System: Heat Pump with Remote Outdoor Unit-Air-Source) | Centrally-Ducted | DLCURAH30ABK | FMA4X36**AL* |  | 31200 | 15.5 | 9 | 8.5 | 35400 | 26800 | 75.71% | 1.86 | 23800 | R-410A
216776406 | 4 | Yes | Yes | FRIEDRICH | HRCU-A-CB (Split System: Heat Pump with Remote Outdoor Unit-Air-Source) | Centrally-Ducted | WFPU17Y483D | WFH48Y223D |  | 48000 | 18 | 10 | 9 | 48000 | 35000 | 72.92% | 2 | 32200 | R-454B
216751513 | 1.9 | Yes | Yes | YORK | HRCU-A-CB (Split System: Heat Pump with Remote Outdoor Unit-Air-Source) | Centrally-Ducted | HH824E2S11 | H,YG9J*30+TXV-BLEED | TM9V040A10MP12 | 22800 | 16 | 11.7 | 9 | 21400 | 17400 | 81.31% | 2 | 16300 | R-454B
216751579 | 3.67 | Yes | Yes | YORK | HRCU-A-CB (Split System: Heat Pump with Remote Outdoor Unit-Air-Source) | Centrally-Ducted | HH860E2S11 | H,YG55*48+TXV-BLEED | TM8Y080C16MP11 | 44000 | 18 | 11.7 | 9 | 42000 | 33000 | 78.57% | 2 | 31600 | R-454B
216751606 | 3.67 | Yes | Yes | YORK | HRCU-A-CB (Split System: Heat Pump with Remote Outdoor Unit-Air-Source) | Centrally-Ducted | HH860E2S11 | H,YG54*60+TXV-BLEED | TM8Y100C16MP11 | 44000 | 18 | 11.7 | 9 | 42000 | 33000 | 78.57% | 2 | 31600 | R-454B
216751631 | 4.5 | Yes | Yes | YORK | HRCU-A-CB (Split System: Heat Pump with Remote Outdoor Unit-Air-Source) | Centrally-Ducted | HH860E2S11 | H,YG54*60+TXV-BLEED | TM8Y100C20MP11 | 54000 | 19 | 11 | 9 | 53000 | 39000 | 73.58% | 2 | 37000 | R-454B
216751681 | 3.71 | Yes | Yes | YORK | HRCU-A-CB (Split System: Heat Pump with Remote Outdoor Unit-Air-Source) | Centrally-Ducted | HH860E2S11 | H,YG86*60+TXV-BLEED | TM9E080C16MP12 | 44500 | 18 | 11 | 9 | 43500 | 34000 | 78.16% | 2 | 33200 | R-454B
216751699 | 3.71 | Yes | Yes | YORK | HRCU-A-CB (Split System: Heat Pump with Remote Outdoor Unit-Air-Source) | Centrally-Ducted | HH860E2S11 | H,YG72*48+TXV-BLEED | TM9E100C16MP12 | 44500 | 18 | 11 | 9 | 44000 | 34000 | 77.27% | 2 | 33400 | R-454B
216751708 | 3.71 | Yes | Yes | YORK | HRCU-A-CB (Split System: Heat Pump with Remote Outdoor Unit-Air-Source) | Centrally-Ducted | HH860E2S11 | H,YG55*60+TXV-BLEED | TM9E100C16MP12 | 44500 | 18 | 11 | 9 | 44000 | 34000 | 77.27% | 2 | 33400 | R-454B
216751747 | 4.46 | Yes | Yes | YORK | HRCU-A-CB (Split System: Heat Pump with Remote Outdoor Unit-Air-Source) | Centrally-Ducted | HH860E2S11 | H,YG52*60+TXV-BLEED | TM9E120D20MP12 | 53500 | 19 | 11 | 8.5 | 52500 | 39000 | 74.29% | 2 | 36800 | R-454B
216751756 | 3.63 | Yes | Yes | YORK | HRCU-A-CB (Split System: Heat Pump with Remote Outdoor Unit-Air-Source) | Centrally-Ducted | HH860E2S11 | H,YG48*48+TXV-BLEED | TM9V080C16MP12 | 43500 | 18 | 11 | 9 | 42000 | 33600 | 80% | 2 | 32800 | R-454B
216751765 | 3.63 | Yes | Yes | YORK | HRCU-A-CB (Split System: Heat Pump with Remote Outdoor Unit-Air-Source) | Centrally-Ducted | HH860E2S11 | H,YG50*48+TXV-BLEED | TM9V080C16MP12 | 43500 | 18 | 11 | 9 | 42000 | 33600 | 80% | 2 | 32800 | R-454B
216751792 | 3.63 | Yes | Yes | YORK | HRCU-A-CB (Split System: Heat Pump with Remote Outdoor Unit-Air-Source) | Centrally-Ducted | HH860E2S11 | H,YG50*48+TXV-BLEED | TM9V100C16MP12 | 43500 | 18 | 11.7 | 9 | 42000 | 32800 | 78.1% | 2 | 31200 | R-454B
216751799 | 3.63 | Yes | Yes | YORK | HRCU-A-CB (Split System: Heat Pump with Remote Outdoor Unit-Air-Source) | Centrally-Ducted | HH860E2S11 | H,YG84*48+TXV-BLEED | TM9V100C16MP12 | 43500 | 18 | 11.7 | 9 | 42000 | 32800 | 78.1% | 2 | 31200 | R-454B
216737913 | 1.88 | Yes | No | PAYNE HEATING AND COOLING | HRCU-A-CB (Split System: Heat Pump with Remote Outdoor Unit-Air-Source) | Centrally-Ducted | 37MUHAQ24AA3 | CSAH*3012AM* | PG97VTAA60080C** | 22600 | 15.5 | 10.5 | 8.1 | 21000 | 18900 | 90% | 1.85 | 17700 | R-454B
216737998 | 1.9 | Yes | No | PAYNE HEATING AND COOLING | HRCU-A-CB (Split System: Heat Pump with Remote Outdoor Unit-Air-Source) | Centrally-Ducted | 37MUHAQ24AA3 | CSAH*3612AM* | PG80MS(A,L)A36045A** | 22800 | 15.5 | 10.5 | 8.1 | 20800 | 18500 | 88.94% | 1.9 | 17600 | R-454B
216738098 | 1.88 | Yes | Yes | PAYNE HEATING AND COOLING | HRCU-A-CB (Split System: Heat Pump with Remote Outdoor Unit-Air-Source) | Centrally-Ducted | 37MUHAQ24AA3 | CSAH*3612AM* | PG80MS(A,L)A60110C** | 22600 | 16 | 11 | 8.1 | 20600 | 18400 | 89.32% | 1.9 | 17500 | R-454B
216738233 | 1.9 | Yes | Yes | PAYNE HEATING AND COOLING | HRCU-A-CB (Split System: Heat Pump with Remote Outdoor Unit-Air-Source) | Centrally-Ducted | 37MUHAQ24AA3 | CSAH*3612AM* | PG80MSUA60100C** | 22800 | 16 | 11 | 8.1 | 21000 | 18600 | 88.57% | 1.85 | 17700 | R-454B
216679820 | 2.9 | No | No | PAYNE HEATING AND COOLING | HRCU-A-CB (Split System: Heat Pump with Remote Outdoor Unit-Air-Source) | Centrally-Ducted | 38MURAQ36AB3* | CAP**3621AL* | PG97VTAA48080B** | 34800 | 15.5 | 9.5 | 8.5 | 38500 | 34800 | 90.39% | 1.75 | 29400 | R-410A
216679856 | 2.92 | No | No | PAYNE HEATING AND COOLING | HRCU-A-CB (Split System: Heat Pump with Remote Outdoor Unit-Air-Source) | Centrally-Ducted | 38MURAQ36AB3* | CAP**4221AL* | PG97VTAA48080B** | 35000 | 15.5 | 9.8 | 8.5 | 38500 | 34600 | 89.87% | 1.76 | 29400 | R-410A
216738581 | 1.92 | Yes | No | PAYNE HEATING AND COOLING | HRCU-A-CB (Split System: Heat Pump with Remote Outdoor Unit-Air-Source) | Centrally-Ducted | 37MUHAQ24AA3 | CSAH*3612AM* | PG96MSAA60100C** | 23000 | 15.5 | 10.5 | 8.1 | 21000 | 18600 | 88.57% | 1.9 | 17700 | R-454B
216738851 | 1.9 | Yes | Yes | PAYNE HEATING AND COOLING | HRCU-A-CB (Split System: Heat Pump with Remote Outdoor Unit-Air-Source) | Centrally-Ducted | 37MUHAQ24AA3 | CSAH*3612AM* | PG96VTAB60080C** | 22800 | 16 | 11 | 8.1 | 21000 | 18600 | 88.57% | 1.85 | 17700 | R-454B
216735783 | 1.97 | Yes | Yes | ARCOAIRE | HRCU-A-CB (Split System: Heat Pump with Remote Outdoor Unit-Air-Source) | Centrally-Ducted | D5CUHAH24AAK | EA*5X37M21A* | *92MSN0802120A* | 23600 | 16.5 | 11 | 8.5 | 20800 | 18500 | 88.94% | 1.96 | 17600 | R-454B
216734933 | 1.92 | Yes | Yes | ARCOAIRE | HRCU-A-CB (Split System: Heat Pump with Remote Outdoor Unit-Air-Source) | Centrally-Ducted | D5CUHAH24AAK | EA*5X37M17A* | *80MS(N,L)0701712A* | 23000 | 16.5 | 11 | 8.5 | 20800 | 18500 | 88.94% | 1.98 | 17600 | R-454B
214627159 | 3.71 | Yes | Yes | CARRIER | HRCU-A-CB (Split System: Heat Pump with Remote Outdoor Unit-Air-Source) | Centrally-Ducted | 25VNA448A*031* | V,C60H210P179 | 58CU*A100C21**20 | 44500 | 21 | 11.7 | 9.5 | 44000 | 36000 | 81.82% | 2.36 | 42500 | R-410A
214627191 | 3.67 | Yes | Yes | CARRIER | HRCU-A-CB (Split System: Heat Pump with Remote Outdoor Unit-Air-Source) | Centrally-Ducted | 25VNA448A*031* | C60A***L169 | 59CU5A080C21**20 | 44000 | 21 | 12 | 8.5 | 44500 | 36000 | 80.9% | 2.18 | 42500 | R-410A
214626857 | 1.95 | Yes | Yes | CARRIER | HRCU-A-CB (Split System: Heat Pump with Remote Outdoor Unit-Air-Source) | Centrally-Ducted | 25VNA424A*031* | V,C36H175P159 | 58CU*A060C17**16 | 23400 | 20 | 13.5 | 10.5 | 25000 | 19300 | 77.2% | 2.46 | 23800 | R-410A
214627241 | 3.75 | Yes | Yes | CARRIER | HRCU-A-CB (Split System: Heat Pump with Remote Outdoor Unit-Air-Source) | Centrally-Ducted | 25VNA448A*031* | C60A***L199 | 59CU5A100C21**22 | 45000 | 21 | 12 | 9.5 | 43500 | 35600 | 81.84% | 2.36 | 42000 | R-410A
216751808 | 3.67 | Yes | Yes | YORK | HRCU-A-CB (Split System: Heat Pump with Remote Outdoor Unit-Air-Source) | Centrally-Ducted | HH860E2S11 | H,YG3K*60+TXV-BLEED | TM9V100C20MP12 | 44000 | 18 | 11 | 9 | 43000 | 33400 | 77.67% | 2 | 32400 | R-454B
216751515 | 1.92 | Yes | Yes | YORK | HRCU-A-CB (Split System: Heat Pump with Remote Outdoor Unit-Air-Source) | Centrally-Ducted | HH824E2S11 | H,YG80*36+TXV-BLEED | TM9V040A10MP12 | 23000 | 17 | 12 | 8.95 | 21400 | 17400 | 81.31% | 2 | 16300 | R-454B
216751524 | 1.88 | Yes | Yes | YORK | HRCU-A-CB (Split System: Heat Pump with Remote Outdoor Unit-Air-Source) | Centrally-Ducted | HH824E2S11 | H,YG8J*36+TXV-BLEED | TM9Y040A10MP11 | 22600 | 16 | 11.7 | 8.9 | 21400 | 17600 | 82.24% | 1.98 | 16600 | R-454B
216752040 | 1.87 | Yes | Yes | YORK | HRCU-A-CB (Split System: Heat Pump with Remote Outdoor Unit-Air-Source) | Centrally-Ducted | HH824E2S11 | H,YG7J*30+TXV-BLEED | TM8V080B12MP12 | 22400 | 17 | 11.5 | 8.8 | 21400 | 18100 | 84.58% | 1.96 | 17200 | R-454B
216752047 | 1.92 | Yes | Yes | YORK | HRCU-A-CB (Split System: Heat Pump with Remote Outdoor Unit-Air-Source) | Centrally-Ducted | HH824E2S11 | H,YG1K*36+TXV-BLEED | TM8Y060A12MP11 | 23000 | 18 | 12 | 9 | 21400 | 17800 | 83.18% | 2 | 16800 | R-454B
216752051 | 1.88 | Yes | Yes | YORK | HRCU-A-CB (Split System: Heat Pump with Remote Outdoor Unit-Air-Source) | Centrally-Ducted | HH824E2S11 | H,YG8J*30+TXV-BLEED | TM9E026A08MP12 | 22600 | 16 | 11.7 | 8.9 | 21400 | 17900 | 83.64% | 1.98 | 16900 | R-454B
216752056 | 1.88 | Yes | Yes | YORK | HRCU-A-CB (Split System: Heat Pump with Remote Outdoor Unit-Air-Source) | Centrally-Ducted | HH824E2S11 | H,YG8J*30+TXV-BLEED | TM9E040A10MP12 | 22600 | 16 | 11.7 | 8.9 | 21400 | 17600 | 82.24% | 1.98 | 16600 | R-454B
216752065 | 1.87 | Yes | Yes | YORK | HRCU-A-CB (Split System: Heat Pump with Remote Outdoor Unit-Air-Source) | Centrally-Ducted | HH824E2S11 | H,YG7J*30+TXV-BLEED | TM9V040A10MP12 | 22400 | 16 | 11.5 | 8.8 | 21400 | 17400 | 81.31% | 1.96 | 16300 | R-454B
216752067 | 1.92 | Yes | Yes | YORK | HRCU-A-CB (Split System: Heat Pump with Remote Outdoor Unit-Air-Source) | Centrally-Ducted | HH824E2S11 | H,YG1K*36+TXV-BLEED | TM9V040A10MP12 | 23000 | 17 | 12 | 9 | 21400 | 17400 | 81.31% | 2 | 16300 | R-454B
216751842 | 3.75 | Yes | Yes | YORK | HRCU-A-CB (Split System: Heat Pump with Remote Outdoor Unit-Air-Source) | Centrally-Ducted | HH860E2S11 | H,YG74*60+TXV-BLEED | Y91E080C16SMPS1 | 45000 | 18 | 11.7 | 9 | 44000 | 33400 | 75.91% | 2 | 32200 | R-454B
216751881 | 3.79 | Yes | Yes | YORK | HRCU-A-CB (Split System: Heat Pump with Remote Outdoor Unit-Air-Source) | Centrally-Ducted | HH860E2S11 | H,YG51*48+TXV-BLEED | Y91E100C16SMPS1 | 45500 | 18 | 11.7 | 9 | 44000 | 33400 | 75.91% | 2 | 32600 | R-454B
216752072 | 1.87 | Yes | Yes | YORK | HRCU-A-CB (Split System: Heat Pump with Remote Outdoor Unit-Air-Source) | Centrally-Ducted | HH824E2S11 | H,YG7J*24+TXV-BLEED | TM9V080B12MP12 | 22400 | 17 | 11.5 | 9.25 | 21400 | 18100 | 84.58% | 1.96 | 17100 | R-454B
216734665 | 1.85 | Yes | No | ARCOAIRE | HRCU-A-CB (Split System: Heat Pump with Remote Outdoor Unit-Air-Source) | Centrally-Ducted | D5CUHAH24AAK | EA*5X36M17A* | *96MSN0601716A* | 22200 | 15.5 | 10.5 | 8.1 | 20800 | 18700 | 89.9% | 1.85 | 17600 | R-454B
216734696 | 1.85 | Yes | No | ARCOAIRE | HRCU-A-CB (Split System: Heat Pump with Remote Outdoor Unit-Air-Source) | Centrally-Ducted | D5CUHAH24AAK | EA*5X36M17A* | *96VSN0401712B* | 22200 | 15.5 | 10.5 | 8.1 | 20800 | 18700 | 89.9% | 1.85 | 17600 | R-454B
215942494 | 2.98 | Yes | Yes | ARCOAIRE | HRCU-A-CB (Split System: Heat Pump with Remote Outdoor Unit-Air-Source) | Centrally-Ducted | H5H3V36*K*AAA* | EVD5X61M21A*+WALLCON | *80CTL0901716B* | 35800 | 22 | 12.5 | 8.5 | 37400 | 28400 | 75.94% | 2.02 | 32600 | R-454B
215942444 | 3 | Yes | Yes | ARCOAIRE | HRCU-A-CB (Split System: Heat Pump with Remote Outdoor Unit-Air-Source) | Centrally-Ducted | H5H3V36*K*AAA* | EVM5X61M24A*+WALLCON | *97CMN0802120B* | 36000 | 22 | 12.5 | 8.5 | 37400 | 28200 | 75.4% | 2.04 | 32400 | R-454B
216682789 | 2.53 | No | No | ARCOAIRE | HRCU-A-CB (Split System: Heat Pump with Remote Outdoor Unit-Air-Source) | Centrally-Ducted | DLCURAH30ABK | EA*4X37L21A* | *97VTN1002122A* | 30400 | 15.2 | 9 | 9 | 33000 | 26000 | 78.79% | 1.75 | 23000 | R-410A
216751480 | 1.87 | Yes | Yes | YORK | HRCU-A-CB (Split System: Heat Pump with Remote Outdoor Unit-Air-Source) | Centrally-Ducted | HH824E2S11 | H,YG7J*36+TXV-BLEED | TM8Y060A12MP11 | 22400 | 17 | 11.5 | 8.8 | 21400 | 17800 | 83.18% | 1.96 | 16800 | R-454B
214630391 | 1.95 | Yes | Yes | CARRIER | HRCU-A-CB (Split System: Heat Pump with Remote Outdoor Unit-Air-Source) | Centrally-Ducted | 25VNA825A*032* | PL36H210P749 | 59CU5B060C17**16 | 23400 | 16 | 11 | 8.1 | 19800 | 16300 | 82.32% | 1.96 | 19800 | R-410A
214630393 | 2.02 | Yes | Yes | CARRIER | HRCU-A-CB (Split System: Heat Pump with Remote Outdoor Unit-Air-Source) | Centrally-Ducted | 25VNA825A*032* | PL36H210P299 | 59MN7B060C17**14 | 24200 | 16 | 11 | 8.1 | 19600 | 16400 | 83.67% | 2 | 19800 | R-410A
214630402 | 2.03 | Yes | Yes | CARRIER | HRCU-A-CB (Split System: Heat Pump with Remote Outdoor Unit-Air-Source) | Centrally-Ducted | 25VNA825A*032* | PL36H210P299 | 59MN7B060C21**20 | 24400 | 16 | 11 | 8.1 | 19600 | 16300 | 83.16% | 2.02 | 19600 | R-410A
216445251 | 3.79 | Yes | No | LG | HRCU-A-C (Split System: Heat Pump with Remote Outdoor Unit with No Indoor Fan --Air Source) | Centrally-Ducted | KUSXB481A | LKMMA48D1 |  | 45500 | 15.5 | 11 | 8.5 | 48000 | 38000 | 79.17% | 1.8 | 32000 | R-32
214630536 | 2.63 | Yes | Yes | CARRIER | HRCU-A-CB (Split System: Heat Pump with Remote Outdoor Unit-Air-Source) | Centrally-Ducted | 25VNA837A*031* | V,C36H175P159 | 59MN7B080C17**14 | 31600 | 17 | 11 | 8.1 | 31800 | 24400 | 76.73% | 1.86 | 30600 | R-410A
215933588 | 2.82 | Yes | Yes | ARCOAIRE | HRCU-A-CB (Split System: Heat Pump with Remote Outdoor Unit-Air-Source) | Centrally-Ducted | H5H3V36*K*AAA* | ESH5X48M12A*+WALLCON | *80CTL0902120B* | 33800 | 19.5 | 11.7 | 9 | 34600 | 26400 | 76.3% | 1.94 | 30400 | R-454B
215933638 | 2.78 | Yes | Yes | ARCOAIRE | HRCU-A-CB (Split System: Heat Pump with Remote Outdoor Unit-Air-Source) | Centrally-Ducted | H5H3V36*K*AAA* | ESH5X48M12A*+WALLCON | *97CMN0601714B* | 33400 | 19 | 10.5 | 9 | 34200 | 26200 | 76.61% | 1.96 | 30000 | R-454B
215933338 | 2.8 | Yes | Yes | ARCOAIRE | HRCU-A-CB (Split System: Heat Pump with Remote Outdoor Unit-Air-Source) | Centrally-Ducted | H5H3V36*K*AAA* | ESH5X42M12A*+WALLCON | *80CTL0901716B* | 33600 | 19 | 11 | 9 | 34800 | 26600 | 76.44% | 1.92 | 30600 | R-454B
215933138 | 2.75 | Yes | Yes | ARCOAIRE | HRCU-A-CB (Split System: Heat Pump with Remote Outdoor Unit-Air-Source) | Centrally-Ducted | H5H3V36*K*AAA* | ESH5X36M12A*+WALLCON | *95CSU0601716B* | 33000 | 18.5 | 11 | 9 | 35400 | 27200 | 76.84% | 1.92 | 31000 | R-454B
215933788 | 2.85 | Yes | Yes | ARCOAIRE | HRCU-A-CB (Split System: Heat Pump with Remote Outdoor Unit-Air-Source) | Centrally-Ducted | H5H3V36*K*AAA* | ESH5X60M12A*+WALLCON | *80CTL0901716B* | 34200 | 19.5 | 11.7 | 9 | 34400 | 26200 | 76.16% | 1.94 | 30000 | R-454B
215933738 | 2.85 | Yes | Yes | ARCOAIRE | HRCU-A-CB (Split System: Heat Pump with Remote Outdoor Unit-Air-Source) | Centrally-Ducted | H5H3V36*K*AAA* | ESH5X60M12A*+WALLCON | *80CSU1002120A* | 34200 | 19.5 | 11.7 | 9 | 34400 | 26200 | 76.16% | 1.96 | 30000 | R-454B
215935178 | 2.93 | Yes | Yes | ARCOAIRE | HRCU-A-CB (Split System: Heat Pump with Remote Outdoor Unit-Air-Source) | Centrally-Ducted | H5H3V36*K*AAA* | EVM5X60M21A*+WALLCON | *80CTL0451712B* | 35200 | 21 | 11.7 | 8.5 | 39000 | 29400 | 75.38% | 2 | 33600 | R-454B
215934708 | 2.93 | Yes | Yes | ARCOAIRE | HRCU-A-CB (Split System: Heat Pump with Remote Outdoor Unit-Air-Source) | Centrally-Ducted | H5H3V36*K*AAA* | EVM5X32M17A*+WALLCON | *96CTN0601714B* | 35200 | 21 | 11.7 | 8.5 | 38000 | 28000 | 73.68% | 2.06 | 32000 | R-454B
214630409 | 1.95 | Yes | Yes | CARRIER | HRCU-A-CB (Split System: Heat Pump with Remote Outdoor Unit-Air-Source) | Centrally-Ducted | 25VNA825A*032* | V,C36H175P149 | 59MN7C060C17**14 | 23400 | 16 | 11 | 8.1 | 20000 | 16300 | 81.5% | 1.94 | 19800 | R-410A
214630411 | 1.97 | Yes | Yes | CARRIER | HRCU-A-CB (Split System: Heat Pump with Remote Outdoor Unit-Air-Source) | Centrally-Ducted | 25VNA825A*032* | V,C36H175P159 | 59MN7C060C17**14 | 23600 | 16 | 11 | 8.1 | 19800 | 16300 | 82.32% | 1.98 | 19800 | R-410A
214630420 | 1.98 | Yes | Yes | CARRIER | HRCU-A-CB (Split System: Heat Pump with Remote Outdoor Unit-Air-Source) | Centrally-Ducted | 25VNA825A*032* | PL36H175P159 | 59TN6B060C17**14 | 23800 | 16 | 11 | 8.1 | 19400 | 16200 | 83.51% | 2 | 19600 | R-410A
216013808 | 3.79 | Yes | Yes | YORK | HRCU-A-CB (Split System: Heat Pump with Remote Outdoor Unit-Air-Source) | Centrally-Ducted | HH860E2S11 | H,YG88*60+TXV-BLEED | Y91E100C20SMPS1 | 45500 | 18 | 11.7 | 8.5 | 45000 | 33600 | 74.67% | 2 | 32800 | R-454B
215405744 | 3.79 | Yes | Yes | YORK | HRCU-A-CB (Split System: Heat Pump with Remote Outdoor Unit-Air-Source) | Centrally-Ducted | HH860E2S11 | CH480C*C+TXV+AEF60CXP* |  | 45500 | 19 | 11.7 | 8.8 | 44000 | 33600 | 76.36% | 2.06 | 34600 | R-454B
215407221 | 3.63 | Yes | Yes | YORK | HRCU-A-CB (Split System: Heat Pump with Remote Outdoor Unit-Air-Source) | Centrally-Ducted | HH860E2S11 | H,YG48*60+TXV | TM9V100C16MP12 | 43500 | 18 | 11.7 | 8.5 | 42000 | 32800 | 78.1% | 2 | 31200 | R-454B
213771339 | 1.97 | Yes | No | ARCOAIRE | HRCU-A-CB (Split System: Heat Pump with Remote Outdoor Unit-Air-Source) | Centrally-Ducted | HVH825GKA2* | EA*4X42L21A*+WALLCON | *96CTN0601714B* | 23600 | 16.5 | 10.5 | 8.1 | 21400 | 16700 | 78.04% | 1.96 | 20800 | R-410A
216751491 | 1.92 | Yes | Yes | YORK | HRCU-A-CB (Split System: Heat Pump with Remote Outdoor Unit-Air-Source) | Centrally-Ducted | HH824E2S11 | H,YG9J*36+TXV-BLEED | TM9E026A08MP12 | 23000 | 16 | 12 | 9 | 21400 | 17900 | 83.64% | 2 | 16900 | R-454B
216751514 | 1.9 | Yes | Yes | YORK | HRCU-A-CB (Split System: Heat Pump with Remote Outdoor Unit-Air-Source) | Centrally-Ducted | HH824E2S11 | H,YG9J*36+TXV-BLEED | TM9V040A10MP12 | 22800 | 16 | 11.7 | 9 | 21400 | 17400 | 81.31% | 2 | 16300 | R-454B
214242909 | 1.98 | Yes | Yes | ARCOAIRE | HRCU-A-CB (Split System: Heat Pump with Remote Outdoor Unit-Air-Source) | Centrally-Ducted | HVH825GKA2* | END4X42L17**+WALLCON | *97CMN0601714B* | 23800 | 16 | 11 | 8.1 | 21400 | 16700 | 78.04% | 1.98 | 20800 | R-410A
214242509 | 1.93 | Yes | No | ARCOAIRE | HRCU-A-CB (Split System: Heat Pump with Remote Outdoor Unit-Air-Source) | Centrally-Ducted | HVH825GKA2* | EN(A,D)4X24L17**+WALLCON | *96CTN0801714B* | 23200 | 16 | 10.5 | 8.1 | 22000 | 16900 | 76.82% | 1.92 | 21200 | R-410A
214243029 | 1.97 | Yes | Yes | ARCOAIRE | HRCU-A-CB (Split System: Heat Pump with Remote Outdoor Unit-Air-Source) | Centrally-Ducted | HVH825GKA2* | EN(A,D,W)4X42L21**+WALLCON | *97CMN0801714B* | 23600 | 16.5 | 11 | 8.1 | 21400 | 16700 | 78.04% | 1.96 | 20800 | R-410A
215934758 | 2.87 | Yes | Yes | ARCOAIRE | HRCU-A-CB (Split System: Heat Pump with Remote Outdoor Unit-Air-Source) | Centrally-Ducted | H5H3V36*K*AAA* | EVM5X43M21A*+WALLCON | *97CMN0601714B* | 34400 | 20.5 | 11 | 8.5 | 38000 | 27600 | 72.63% | 2.08 | 31400 | R-454B
214303083 | 1.83 | No | No | RUUD | HRCU-A-CB (Split System: Heat Pump with Remote Outdoor Unit-Air-Source) | Centrally-Ducted | RD17AZ24AJ3N | H,RG34936 | R921V0403A17M4S | 22000 | 17 | 9.5 | 8.1 | 21000 | 16500 | 78.57% | 2 | 18000 | R-410A
214303085 | 1.83 | No | No | RUUD | HRCU-A-CB (Split System: Heat Pump with Remote Outdoor Unit-Air-Source) | Centrally-Ducted | RD17AZ24AJ3N | H,RG34936 | R921V0703A17M4S | 22000 | 17 | 9.5 | 8.1 | 21000 | 16500 | 78.57% | 2 | 18000 | R-410A
210472904 | 1.97 | Yes | Yes | KEEPRITE | HRCU-A-CB (Split System: Heat Pump with Remote Outdoor Unit-Air-Source) | Centrally-Ducted | CVH825GKA3* | EA*4X42L21A*+WALLCON | *96CTN0601714A* | 23600 | 16.5 | 11 | 8.1 | 21400 | 16700 | 78.04% | 1.94 | 20800 | R-410A
213780789 | 2.6 | Yes | No | ARCOAIRE | HRCU-A-CB (Split System: Heat Pump with Remote Outdoor Unit-Air-Source) | Centrally-Ducted | HVH837GKA2* | EA*4X36L21A*+WALLCON | *97CMN0601714B* | 31200 | 16.5 | 10.5 | 8.1 | 33200 | 24600 | 74.1% | 1.82 | 31400 | R-410A
213780889 | 2.75 | Yes | Yes | ARCOAIRE | HRCU-A-CB (Split System: Heat Pump with Remote Outdoor Unit-Air-Source) | Centrally-Ducted | HVH837GKA2* | EA*4X37L21A*+WALLCON | *80CTL1102120B* | 33000 | 17 | 11.5 | 8.5 | 32800 | 25000 | 76.22% | 1.98 | 31600 | R-410A
212976416 | 1.98 | Yes | Yes | PAYNE HEATING AND COOLING | HRCU-A-CB (Split System: Heat Pump with Remote Outdoor Unit-Air-Source) | Centrally-Ducted | 38MURAQ24AB3* | CNPV*3621AL* | PG96VTAB60080C** | 23800 | 17 | 10.5 | 8.5 | 26400 | 24000 | 90.91% | 1.98 | 19200 | R-410A
215935118 | 2.97 | Yes | Yes | ARCOAIRE | HRCU-A-CB (Split System: Heat Pump with Remote Outdoor Unit-Air-Source) | Centrally-Ducted | H5H3V36*K*AAA* | EVM5X49M21A*+WALLCON | *97CMN1002122B* | 35600 | 22 | 12.5 | 8.5 | 38000 | 28600 | 75.26% | 2.02 | 32600 | R-454B
215935268 | 2.95 | Yes | Yes | ARCOAIRE | HRCU-A-CB (Split System: Heat Pump with Remote Outdoor Unit-Air-Source) | Centrally-Ducted | H5H3V36*K*AAA* | EVM5X60M21A*+WALLCON | *97CMN0602120B* | 35400 | 21 | 12 | 8.5 | 38500 | 29000 | 75.32% | 2.02 | 33200 | R-454B
215935368 | 2.97 | Yes | Yes | ARCOAIRE | HRCU-A-CB (Split System: Heat Pump with Remote Outdoor Unit-Air-Source) | Centrally-Ducted | H5H3V36*K*AAA* | EVM5X60M24A*+WALLCON | *80CTL1352422B* | 35600 | 22 | 12.5 | 8.5 | 38000 | 28400 | 74.74% | 2.04 | 32600 | R-454B
213738364 | 2.48 | No | No | DAY & NIGHT | HRCU-A-CB (Split System: Heat Pump with Remote Outdoor Unit-Air-Source) | Centrally-Ducted | DLCURAH30ABK | FG80936 | *80MSU0401712A* | 29800 | 15.2 | 9 | 8.1 | 32200 | 27200 | 84.47% | 1.8 | 22400 | R-410A
214303087 | 1.82 | No | No | RUUD | HRCU-A-CB (Split System: Heat Pump with Remote Outdoor Unit-Air-Source) | Centrally-Ducted | RD17AZ24AJ3N | H,RG34936 | R951V0403A17UHU | 21800 | 17 | 9.5 | 8.1 | 20800 | 16700 | 80.29% | 2 | 18100 | R-410A
215935918 | 2.85 | Yes | Yes | ARCOAIRE | HRCU-A-CB (Split System: Heat Pump with Remote Outdoor Unit-Air-Source) | Centrally-Ducted | H5H3V36*K*AAA* | EVD5X42M17A*+WALLCON | *97CMN0601714B* | 34200 | 20 | 11 | 8.5 | 38000 | 27400 | 72.11% | 2.08 | 31000 | R-454B
215936518 | 2.95 | Yes | Yes | ARCOAIRE | HRCU-A-CB (Split System: Heat Pump with Remote Outdoor Unit-Air-Source) | Centrally-Ducted | H5H3V36*K*AAA* | EVD5X49M24A*+WALLCON | *97CMN1002122B* | 35400 | 22 | 12.5 | 8.5 | 38000 | 28400 | 74.74% | 2.04 | 32800 | R-454B
214861457 | 1.8 | No | No | RUUD | HRCU-A-CB (Split System: Heat Pump with Remote Outdoor Unit-Air-Source) | Centrally-Ducted | RD17AZ24AJ3N | H,RE7J936 | R951V0603A17M4S | 21600 | 16 | 9.5 | 9.5 | 21000 | 16600 | 79.05% | 2 | 18000 | R-410A
213080055 | 3.03 | Yes | No | ARCOAIRE | HRCU-A-CB (Split System: Heat Pump with Remote Outdoor Unit-Air-Source) | Centrally-Ducted | DLCURAH36ABK | EA*4X43L21A* | *96MSN0801716A* | 36400 | 15.5 | 10 | 8.5 | 38500 | 35000 | 90.91% | 2.06 | 29200 | R-410A
211712778 | 2.47 | No | No | KEEPRITE | HRCU-A-CB (Split System: Heat Pump with Remote Outdoor Unit-Air-Source) | Centrally-Ducted | DLCURAH30ABK | EA*4X42L24A* | *96VTN0802120A* | 29600 | 15.2 | 9 | 8.1 | 33600 | 27400 | 81.55% | 1.78 | 23200 | R-410A
215932188 | 2.72 | Yes | Yes | ARCOAIRE | HRCU-A-CB (Split System: Heat Pump with Remote Outdoor Unit-Air-Source) | Centrally-Ducted | H5H3V36*K*AAA* | EA*5X42M21A*+WALLCON | *80CSU0401712A* | 32600 | 20 | 11 | 9.5 | 35000 | 26800 | 76.57% | 2 | 30800 | R-454B
215932108 | 2.58 | Yes | Yes | ARCOAIRE | HRCU-A-CB (Split System: Heat Pump with Remote Outdoor Unit-Air-Source) | Centrally-Ducted | H5H3V36*K*AAA* | EA*5X36M17A*+WALLCON | *96CTN0401410B* | 31000 | 17.5 | 10.5 | 9 | 34200 | 26400 | 77.19% | 1.92 | 30400 | R-454B
215932958 | 2.87 | Yes | Yes | ARCOAIRE | HRCU-A-CB (Split System: Heat Pump with Remote Outdoor Unit-Air-Source) | Centrally-Ducted | H5H3V36*K*AAA* | EA*5X61M24A*+WALLCON | *96CTN1202422B* | 34400 | 20.5 | 12 | 9.5 | 34200 | 26000 | 76.02% | 2.08 | 29800 | R-454B
215933008 | 2.62 | Yes | Yes | ARCOAIRE | HRCU-A-CB (Split System: Heat Pump with Remote Outdoor Unit-Air-Source) | Centrally-Ducted | H5H3V36*K*AAA* | ESH5X30M12A*+WALLCON | *96CTN0401410B* | 31400 | 16.5 | 10 | 9 | 34400 | 26400 | 76.74% | 1.92 | 30400 | R-454B
215933108 | 2.78 | Yes | Yes | ARCOAIRE | HRCU-A-CB (Split System: Heat Pump with Remote Outdoor Unit-Air-Source) | Centrally-Ducted | H5H3V36*K*AAA* | ESH5X36M12A*+WALLCON | *80CTL0902120B* | 33400 | 19 | 11.5 | 9 | 34800 | 26600 | 76.44% | 1.92 | 30600 | R-454B
210597018 | 2.02 | Yes | Yes | KEEPRITE | HRCU-A-CB (Split System: Heat Pump with Remote Outdoor Unit-Air-Source) | Centrally-Ducted | CVH825GKA2* | EN(A,D)4X48L24**+WALLCON | *96CTN1202422A* | 24200 | 17 | 11.5 | 8.1 | 21200 | 16600 | 78.3% | 2.02 | 20600 | R-410A
216682098 | 2.52 | No | No | ARCOAIRE | HRCU-A-CB (Split System: Heat Pump with Remote Outdoor Unit-Air-Source) | Centrally-Ducted | DLCURAH30ABK | EA*4X42L24A* | *97VTN1002120A* | 30200 | 15.2 | 9 | 9 | 34000 | 27200 | 80% | 1.75 | 23400 | R-410A
216681798 | 3.02 | Yes | Yes | ARCOAIRE | HRCU-A-CB (Split System: Heat Pump with Remote Outdoor Unit-Air-Source) | Centrally-Ducted | DLCURAH36ABK | EA*4X43L21A* | *97VTN1002120A* | 36200 | 16.5 | 10 | 9 | 38000 | 34400 | 90.53% | 1.96 | 29000 | R-410A
216751899 | 4.42 | Yes | Yes | YORK | HRCU-A-CB (Split System: Heat Pump with Remote Outdoor Unit-Air-Source) | Centrally-Ducted | HH860E2S11 | H,YG49*60+TXV-BLEED | Y91E100C20SMPS1 | 53000 | 19 | 11 | 8.5 | 52000 | 38000 | 73.08% | 2 | 36200 | R-454B
213738491 | 3 | Yes | No | DAY & NIGHT | HRCU-A-CB (Split System: Heat Pump with Remote Outdoor Unit-Air-Source) | Centrally-Ducted | DLCURAH36ABK | FG82936 | *80MS(N,L)0901714A* | 36000 | 16 | 10.5 | 8.1 | 36800 | 34600 | 94.02% | 2 | 28200 | R-410A
213738532 | 3.05 | Yes | Yes | DAY & NIGHT | HRCU-A-CB (Split System: Heat Pump with Remote Outdoor Unit-Air-Source) | Centrally-Ducted | DLCURAH36ABK | PL36H210P299 | *92MSN0601714A* | 36600 | 16 | 10 | 8.5 | 36800 | 34600 | 94.02% | 2.06 | 28200 | R-410A
216774359 | 4.25 | Yes | No | AIREASE | HRCU-A-CB (Split System: Heat Pump with Remote Outdoor Unit-Air-Source) | Centrally-Ducted | A7SCP18V60P-**A | V,A,D60H210P19*+TXV+AEFE5* |  | 51000 | 15.2 | 10 | 8.5 | 52000 | 41000 | 78.85% | 1.95 | 42500 | R-454B
216734687 | 1.85 | Yes | No | ARCOAIRE | HRCU-A-CB (Split System: Heat Pump with Remote Outdoor Unit-Air-Source) | Centrally-Ducted | D5CUHAH24AAK | EA*5X36M17A* | *96VSN0401410B* | 22200 | 15.5 | 10.5 | 8.1 | 21000 | 18800 | 89.52% | 1.85 | 17700 | R-454B
213250268 | 2.48 | Yes | No | DIRECT AIR | HRCU-A-C (Split System: Heat Pump with Remote Outdoor Unit with No Indoor Fan --Air Source) | Centrally-Ducted | DIRM-30MAGICPRO20-OU | *G8J936+TD |  | 29800 | 15.2 | 10.5 | 9.5 | 31400 | 26600 | 84.71% | 1.82 | 21600 | R-410A
213250270 | 2.45 | Yes | No | DIRECT AIR | HRCU-A-C (Split System: Heat Pump with Remote Outdoor Unit with No Indoor Fan --Air Source) | Centrally-Ducted | DIRM-30MAGICPRO20-OU | *G33936+TD |  | 29400 | 15.2 | 10 | 9.35 | 31200 | 26600 | 85.26% | 1.8 | 21600 | R-410A
216774312 | 2 | Yes | Yes | AIREASE | HRCU-A-CB (Split System: Heat Pump with Remote Outdoor Unit-Air-Source) | Centrally-Ducted | A7SCP18V24P-**A | V,A,D36H***D21*+TXV+AEFE3A* |  | 24000 | 16 | 11.7 | 9 | 22400 | 22200 | 99.11% | 1.8 | 18600 | R-454B
214731161 | 1.97 | Yes | Yes | BRYANT HEATING AND COOLING SYSTEMS | HRCU-A-CB (Split System: Heat Pump with Remote Outdoor Unit-Air-Source) | Centrally-Ducted | 38MURAQ24AB3* | H,PG81936 | 916SA48060M17*** | 23600 | 17 | 10 | 9 | 24200 | 23200 | 95.87% | 1.96 | 17900 | R-410A
213369411 | 1.92 | No | No | CARRIER | HRCU-A-CB (Split System: Heat Pump with Remote Outdoor Unit-Air-Source) | Centrally-Ducted | 38MURAQ24AB3* | H,PG7J936 | 59TP6C060V14**12 | 23000 | 17 | 9.5 | 8.5 | 24600 | 23600 | 95.93% | 2 | 18100 | R-410A
214731195 | 1.97 | Yes | Yes | BRYANT HEATING AND COOLING SYSTEMS | HRCU-A-CB (Split System: Heat Pump with Remote Outdoor Unit-Air-Source) | Centrally-Ducted | 38MURAQ24AB3* | H,PG9J936 | 926TC60100V21*** | 23600 | 17 | 10.5 | 8.5 | 24600 | 24200 | 98.37% | 2.04 | 18100 | R-410A
213738464 | 2.92 | No | No | DAY & NIGHT | HRCU-A-CB (Split System: Heat Pump with Remote Outdoor Unit-Air-Source) | Centrally-Ducted | DLCURAH36ABK | FG35936 | *80MS(N,L)0701412A* | 35000 | 16 | 9.5 | 8.1 | 36800 | 34600 | 94.02% | 1.94 | 28400 | R-410A
213738473 | 2.95 | Yes | No | DAY & NIGHT | HRCU-A-CB (Split System: Heat Pump with Remote Outdoor Unit-Air-Source) | Centrally-Ducted | DLCURAH36ABK | V,G36H175P159 | *80MS(N,L)0701712A* | 35400 | 16 | 10 | 8.1 | 36800 | 34600 | 94.02% | 1.94 | 28400 | R-410A
213738482 | 2.83 | No | No | DAY & NIGHT | HRCU-A-CB (Split System: Heat Pump with Remote Outdoor Unit-Air-Source) | Centrally-Ducted | DLCURAH36ABK | FG32936 | *80MS(N,L)0901714A* | 34000 | 16 | 9.5 | 8.5 | 36200 | 34200 | 94.48% | 2.02 | 28000 | R-410A
213738484 | 2.95 | Yes | No | DAY & NIGHT | HRCU-A-CB (Split System: Heat Pump with Remote Outdoor Unit-Air-Source) | Centrally-Ducted | DLCURAH36ABK | PL36H175P159 | *80MS(N,L)0901714A* | 35400 | 16 | 10 | 8.1 | 36800 | 34600 | 94.02% | 1.88 | 28400 | R-410A
213738509 | 2.92 | No | No | DAY & NIGHT | HRCU-A-CB (Split System: Heat Pump with Remote Outdoor Unit-Air-Source) | Centrally-Ducted | DLCURAH36ABK | FG35936 | *80VSL0451412B* | 35000 | 16 | 9.5 | 8.1 | 36800 | 34600 | 94.02% | 1.94 | 28400 | R-410A
216774361 | 4.25 | Yes | No | AIREASE | HRCU-A-CB (Split System: Heat Pump with Remote Outdoor Unit-Air-Source) | Centrally-Ducted | A7SCP18V60P-**A | H,A,DG86*60+TXV+AEFE5* |  | 51000 | 15.2 | 10 | 8.5 | 52000 | 41000 | 78.85% | 1.95 | 42500 | R-454B
216774308 | 2 | Yes | Yes | AIREASE | HRCU-A-CB (Split System: Heat Pump with Remote Outdoor Unit-Air-Source) | Centrally-Ducted | A7SCP18V24P-**A | PL36H175P15*+TXV+AEFE4B* |  | 24000 | 16 | 11.7 | 9 | 22400 | 22200 | 99.11% | 1.8 | 18600 | R-454B
216734723 | 1.85 | Yes | No | ARCOAIRE | HRCU-A-CB (Split System: Heat Pump with Remote Outdoor Unit-Air-Source) | Centrally-Ducted | D5CUHAH24AAK | EA*5X36M17A* | *96VSN0801716B* | 22200 | 16 | 10.5 | 8.1 | 20800 | 18700 | 89.9% | 1.85 | 17500 | R-454B
216735274 | 1.9 | Yes | Yes | ARCOAIRE | HRCU-A-CB (Split System: Heat Pump with Remote Outdoor Unit-Air-Source) | Centrally-Ducted | D5CUHAH24AAK | EA*5X37M17A* | *95MSU0601716A* | 22800 | 16.5 | 11 | 8.5 | 20600 | 18400 | 89.32% | 1.96 | 17500 | R-454B
216736746 | 1.88 | Yes | No | ARCOAIRE | HRCU-A-CB (Split System: Heat Pump with Remote Outdoor Unit-Air-Source) | Centrally-Ducted | D5CUHAH24AAK | ESH5X24M12A* | *95MSU0601716A* | 22600 | 15.5 | 10.5 | 8.1 | 21200 | 19100 | 90.09% | 1.85 | 17900 | R-454B
216734772 | 1.85 | Yes | No | ARCOAIRE | HRCU-A-CB (Split System: Heat Pump with Remote Outdoor Unit-Air-Source) | Centrally-Ducted | D5CUHAH24AAK | EA*5X36M17A* | *96CTN0801714B* | 22200 | 16.5 | 10.5 | 8.1 | 20800 | 18700 | 89.9% | 1.85 | 17500 | R-454B
213771439 | 2.02 | Yes | No | ARCOAIRE | HRCU-A-CB (Split System: Heat Pump with Remote Outdoor Unit-Air-Source) | Centrally-Ducted | HVH825GKA2* | EA*4X43L21A*+WALLCON | *80CTL0451712B* | 24200 | 16.5 | 10.5 | 8.1 | 21200 | 16700 | 78.77% | 2.02 | 20600 | R-410A
216774317 | 2 | Yes | Yes | AIREASE | HRCU-A-CB (Split System: Heat Pump with Remote Outdoor Unit-Air-Source) | Centrally-Ducted | A7SCP18V24P-**A | V,A,D36H***D44*+TXV+AEFE3A* |  | 24000 | 16 | 11.7 | 9 | 22400 | 22200 | 99.11% | 1.8 | 18600 | R-454B
216774319 | 2 | Yes | Yes | AIREASE | HRCU-A-CB (Split System: Heat Pump with Remote Outdoor Unit-Air-Source) | Centrally-Ducted | A7SCP18V24P-**A | H,A,DE7J*24+TXV+AEFE4B* |  | 24000 | 16 | 11.7 | 8.95 | 22400 | 22200 | 99.11% | 1.8 | 18600 | R-454B
214630450 | 2.67 | Yes | Yes | CARRIER | HRCU-A-CB (Split System: Heat Pump with Remote Outdoor Unit-Air-Source) | Centrally-Ducted | 25VNA837A*030* | V,C36H175P159 | 58CU*A040C17**12 | 32000 | 17 | 11.5 | 8.1 | 31400 | 24400 | 77.71% | 1.96 | 30600 | R-410A
214630468 | 2.67 | Yes | Yes | CARRIER | HRCU-A-CB (Split System: Heat Pump with Remote Outdoor Unit-Air-Source) | Centrally-Ducted | 25VNA837A*030* | PL36H175P159 | 59CU5B060C17**16 | 32000 | 17 | 11 | 8.1 | 31600 | 24600 | 77.85% | 1.9 | 30800 | R-410A
214320231 | 2.77 | No | No | RUUD | HRCU-A-CB (Split System: Heat Pump with Remote Outdoor Unit-Air-Source) | Centrally-Ducted | RD17AZ36AJ3N | PL36H175P389 | R801V0504A17UHN | 33200 | 18 | 9.5 | 8.1 | 32600 | 29400 | 90.18% | 1.9 | 30400 | R-410A
212977091 | 2.98 | Yes | Yes | ARCOAIRE | HRCU-A-CB (Split System: Heat Pump with Remote Outdoor Unit-Air-Source) | Centrally-Ducted | DLCURAH36ABK | EA*4X48L24A* | *96VTN1002122B* | 35800 | 16.5 | 10 | 8.5 | 37800 | 34600 | 91.53% | 2.02 | 28800 | R-410A
216681846 | 3 | Yes | Yes | ARCOAIRE | HRCU-A-CB (Split System: Heat Pump with Remote Outdoor Unit-Air-Source) | Centrally-Ducted | DLCURAH36ABK | EHD4X42AAL | *97VTN1002120A* | 36000 | 16 | 10 | 8.5 | 38500 | 34400 | 89.35% | 1.8 | 29200 | R-410A
216682589 | 2.98 | Yes | Yes | ARCOAIRE | HRCU-A-CB (Split System: Heat Pump with Remote Outdoor Unit-Air-Source) | Centrally-Ducted | DLCURAH36ABK | EA*4X48L21A* | *97VTN1002122A* | 35800 | 16.5 | 10 | 9 | 37400 | 34200 | 91.44% | 1.94 | 28800 | R-410A
216774306 | 2 | Yes | Yes | AIREASE | HRCU-A-CB (Split System: Heat Pump with Remote Outdoor Unit-Air-Source) | Centrally-Ducted | A7SCP18V24P-**A | V,A,D24H***D42*+TXV+AEFE3A* |  | 24000 | 16 | 11.7 | 8.85 | 22400 | 22200 | 99.11% | 1.78 | 18600 | R-454B
212977830 | 1.48 | Yes | Yes | ARCOAIRE | HRCU-A-CB (Split System: Heat Pump with Remote Outdoor Unit-Air-Source) | Centrally-Ducted | DLCURAH18ABK | EN(A,D)4X30L17** | *80MS(N,L)0451412A* | 17700 | 16.5 | 11 | 8.1 | 18100 | 18600 | 102.8% | 2.24 | 12300 | R-410A
214731177 | 1.92 | Yes | Yes | BRYANT HEATING AND COOLING SYSTEMS | HRCU-A-CB (Split System: Heat Pump with Remote Outdoor Unit-Air-Source) | Centrally-Ducted | 38MURAQ24AB3* | H,PG31930 | 926TC48060V17*** | 23000 | 16 | 10 | 9 | 24400 | 22800 | 93.44% | 1.92 | 18100 | R-410A
216738333 | 1.9 | Yes | Yes | ARCOAIRE | HRCU-A-CB (Split System: Heat Pump with Remote Outdoor Unit-Air-Source) | Centrally-Ducted | D5CUHAH24AAK | ESH5X36M12A* | *80VTL0701716B* | 22800 | 16 | 11 | 8.1 | 20800 | 18500 | 88.94% | 1.85 | 17600 | R-454B
216738431 | 1.92 | Yes | No | ARCOAIRE | HRCU-A-CB (Split System: Heat Pump with Remote Outdoor Unit-Air-Source) | Centrally-Ducted | D5CUHAH24AAK | ESH5X36M12A* | *97CMN1002122B* | 23000 | 15.5 | 11 | 8.1 | 21000 | 18700 | 89.05% | 1.85 | 17700 | R-454B
216738300 | 1.93 | Yes | No | ARCOAIRE | HRCU-A-CB (Split System: Heat Pump with Remote Outdoor Unit-Air-Source) | Centrally-Ducted | D5CUHAH24AAK | ESH5X36M12A* | *80CTL1102120B* | 23200 | 15.2 | 10.5 | 8.1 | 21200 | 18800 | 88.68% | 1.9 | 17800 | R-454B
213782109 | 2.72 | Yes | Yes | ARCOAIRE | HRCU-A-CB (Split System: Heat Pump with Remote Outdoor Unit-Air-Source) | Centrally-Ducted | HVH837GKA2* | EHD4X48AAL+WALLCON | *80CTL1352422B* | 32600 | 16.5 | 11 | 8.1 | 32600 | 24800 | 76.07% | 1.96 | 31400 | R-410A
213782359 | 2.75 | Yes | Yes | ARCOAIRE | HRCU-A-CB (Split System: Heat Pump with Remote Outdoor Unit-Air-Source) | Centrally-Ducted | HVH837GKA2* | EHD4X60AAL+WALLCON | *96CTN1202422B* | 33000 | 16.5 | 11.5 | 8.1 | 32200 | 24800 | 77.02% | 2 | 31200 | R-410A
213771479 | 2.03 | Yes | Yes | ARCOAIRE | HRCU-A-CB (Split System: Heat Pump with Remote Outdoor Unit-Air-Source) | Centrally-Ducted | HVH825GKA2* | EA*4X43L21A*+WALLCON | *80CTL1102120B* | 24400 | 17 | 11 | 8.5 | 21200 | 16600 | 78.3% | 2.04 | 20600 | R-410A
213771549 | 2.03 | Yes | Yes | ARCOAIRE | HRCU-A-CB (Split System: Heat Pump with Remote Outdoor Unit-Air-Source) | Centrally-Ducted | HVH825GKA2* | EA*4X43L21A*+WALLCON | *96CTN1002122B* | 24400 | 16.5 | 11 | 8.5 | 21200 | 16600 | 78.3% | 2.04 | 20600 | R-410A
213738539 | 2.97 | Yes | Yes | DAY & NIGHT | HRCU-A-CB (Split System: Heat Pump with Remote Outdoor Unit-Air-Source) | Centrally-Ducted | DLCURAH36ABK | PL36H210P179 | *92MSN0601714A* | 35600 | 16 | 10 | 8.5 | 36200 | 34400 | 95.03% | 2.02 | 28000 | R-410A
213250269 | 2.88 | No | No | DIRECT AIR | HRCU-A-C (Split System: Heat Pump with Remote Outdoor Unit with No Indoor Fan --Air Source) | Centrally-Ducted | DIRM-36MAGICPRO20-OU | *G8J936+TD |  | 34600 | 15.2 | 9.5 | 9.8 | 37400 | 31600 | 84.49% | 1.96 | 32000 | R-410A
213367371 | 1.95 | Yes | Yes | CARRIER | HRCU-A-CB (Split System: Heat Pump with Remote Outdoor Unit-Air-Source) | Centrally-Ducted | 38MURAQ24AB3* | H,PG9J936 | 59TP6C040V17**12 | 23400 | 16 | 10 | 8.5 | 24600 | 23800 | 96.75% | 2 | 18100 | R-410A
214731172 | 1.9 | No | No | BRYANT HEATING AND COOLING SYSTEMS | HRCU-A-CB (Split System: Heat Pump with Remote Outdoor Unit-Air-Source) | Centrally-Ducted | 38MURAQ24AB3* | H,PG31930 | 926TC36060V14*** | 22800 | 16 | 9.5 | 8.5 | 25200 | 26600 | 105.6% | 2.3 | 18400 | R-410A
216774356 | 4.25 | Yes | No | AIREASE | HRCU-A-CB (Split System: Heat Pump with Remote Outdoor Unit-Air-Source) | Centrally-Ducted | A7SCP18V60P-**A | PL60H210P19*+TXV+AEFE5* |  | 51000 | 15.2 | 10 | 8.5 | 52000 | 41000 | 78.85% | 1.95 | 42500 | R-454B
213771659 | 2 | Yes | Yes | ARCOAIRE | HRCU-A-CB (Split System: Heat Pump with Remote Outdoor Unit-Air-Source) | Centrally-Ducted | HVH825GKA2* | EA*4X48L21A*+WALLCON | *96CTN0801714B* | 24000 | 16.5 | 11 | 8.1 | 21000 | 16500 | 78.57% | 2.02 | 20400 | R-410A
213077784 | 3 | Yes | No | ARCOAIRE | HRCU-A-CB (Split System: Heat Pump with Remote Outdoor Unit-Air-Source) | Centrally-Ducted | DLCURAH36ABK | EN(A,D)4X48L24** | *96VTN1002122B* | 36000 | 17 | 10.5 | 8.1 | 38500 | 34800 | 90.39% | 2 | 29200 | R-410A
213079757 | 2.93 | Yes | No | ARCOAIRE | HRCU-A-CB (Split System: Heat Pump with Remote Outdoor Unit-Air-Source) | Centrally-Ducted | DLCURAH36ABK | EA*4X42L21A* | *92MSN1002120A* | 35200 | 16.5 | 10 | 8.1 | 38500 | 35000 | 90.91% | 1.88 | 29400 | R-410A
213079922 | 2.98 | Yes | No | ARCOAIRE | HRCU-A-CB (Split System: Heat Pump with Remote Outdoor Unit-Air-Source) | Centrally-Ducted | DLCURAH36ABK | EA*4X42L24A* | *92MSN1202420A* | 35800 | 16 | 10 | 8.1 | 38500 | 35200 | 91.43% | 1.9 | 29400 | R-410A
213078821 | 2.95 | No | No | ARCOAIRE | HRCU-A-CB (Split System: Heat Pump with Remote Outdoor Unit-Air-Source) | Centrally-Ducted | DLCURAH36ABK | EA*4X36L17A* | *80MSU1002120A* | 35400 | 15.5 | 9.5 | 8.1 | 39000 | 35400 | 90.77% | 1.84 | 29600 | R-410A
216719108 | 2.72 | No | No | RUUD | HRCU-A-CB (Split System: Heat Pump with Remote Outdoor Unit-Air-Source) | Centrally-Ducted | RD17AZ36AJ3N | H,RG1K936 | R801V0754A17UHS | 32600 | 17 | 9.5 | 8.1 | 32600 | 29000 | 88.96% | 2 | 30200 | R-410A
214320234 | 2.77 | No | No | RUUD | HRCU-A-CB (Split System: Heat Pump with Remote Outdoor Unit-Air-Source) | Centrally-Ducted | RD17AZ36AJ3N | PL36H175P389 | R801V0704A17UHU | 33200 | 18 | 9.5 | 8.1 | 32600 | 29200 | 89.57% | 1.9 | 30400 | R-410A
214302981 | 2.8 | No | No | RUUD | HRCU-A-CB (Split System: Heat Pump with Remote Outdoor Unit-Air-Source) | Centrally-Ducted | RD17AZ36AJ3N | H,RG82936 | R801V0504A17UHU | 33600 | 18 | 9.5 | 8.1 | 32600 | 29400 | 90.18% | 1.9 | 30600 | R-410A
216735022 | 1.9 | Yes | Yes | ARCOAIRE | HRCU-A-CB (Split System: Heat Pump with Remote Outdoor Unit-Air-Source) | Centrally-Ducted | D5CUHAH24AAK | EA*5X37M17A* | *80CTL0451712B* | 22800 | 16 | 11 | 8.5 | 20800 | 18500 | 88.94% | 1.96 | 17600 | R-454B
216735640 | 1.97 | Yes | No | ARCOAIRE | HRCU-A-CB (Split System: Heat Pump with Remote Outdoor Unit-Air-Source) | Centrally-Ducted | D5CUHAH24AAK | EA*5X37M21A* | *80CTL1102120B* | 23600 | 15.5 | 11 | 8.5 | 21000 | 18600 | 88.57% | 1.96 | 17700 | R-454B
216735690 | 1.97 | Yes | No | ARCOAIRE | HRCU-A-CB (Split System: Heat Pump with Remote Outdoor Unit-Air-Source) | Centrally-Ducted | D5CUHAH24AAK | EA*5X37M21A* | *95CSU0802120B* | 23600 | 15.5 | 11 | 8.5 | 21000 | 18600 | 88.57% | 1.98 | 17700 | R-454B
216774348 | 3.96 | Yes | No | AIREASE | HRCU-A-CB (Split System: Heat Pump with Remote Outdoor Unit-Air-Source) | Centrally-Ducted | A7SCP18V60P-**A | PL48H175P38*+TXV+AEFE4B* |  | 47500 | 15.2 | 10 | 8.5 | 45500 | 39000 | 85.71% | 1.85 | 39500 | R-454B
214630410 | 1.97 | Yes | Yes | CARRIER | HRCU-A-CB (Split System: Heat Pump with Remote Outdoor Unit-Air-Source) | Centrally-Ducted | 25VNA825A*032* | PL36H175P159 | 59MN7C060C17**14 | 23600 | 16 | 11 | 8.1 | 19800 | 16300 | 82.32% | 1.98 | 19800 | R-410A
214630433 | 2.03 | Yes | Yes | CARRIER | HRCU-A-CB (Split System: Heat Pump with Remote Outdoor Unit-Air-Source) | Centrally-Ducted | 25VNA825A*032* | PL36H210P299 | 59TN6C060C17**14 | 24400 | 16 | 11 | 8.1 | 19600 | 16300 | 83.16% | 2.02 | 19600 | R-410A
214630435 | 1.95 | Yes | Yes | CARRIER | HRCU-A-CB (Split System: Heat Pump with Remote Outdoor Unit-Air-Source) | Centrally-Ducted | 25VNA825A*032* | A36VCA+TXV | 59TN6C060C17**14 | 23400 | 16 | 11 | 8.1 | 20000 | 16300 | 81.5% | 1.94 | 19800 | R-410A
214630442 | 1.95 | Yes | Yes | CARRIER | HRCU-A-CB (Split System: Heat Pump with Remote Outdoor Unit-Air-Source) | Centrally-Ducted | 25VNA825A*032* | PL36H210P749 | 59TN6C060C17**14 | 23400 | 16 | 11 | 8.1 | 20000 | 16300 | 81.5% | 1.94 | 19800 | R-410A
215931808 | 4.67 | Yes | Yes | ARCOAIRE | HRCU-A-CB (Split System: Heat Pump with Remote Outdoor Unit-Air-Source) | Centrally-Ducted | H5H3V60*K*AAA* | ESH5X60M12A*+WALLCON | *80CSU1002120A* | 56000 | 18 | 11 | 8.1 | 61000 | 46000 | 75.41% | 1.95 | 47500 | R-454B
213781409 | 2.7 | Yes | Yes | ARCOAIRE | HRCU-A-CB (Split System: Heat Pump with Remote Outdoor Unit-Air-Source) | Centrally-Ducted | HVH837GKA2* | EA*4X48L24A*+WALLCON | *80CTL1102120B* | 32400 | 17.5 | 11.5 | 8.5 | 32200 | 24800 | 77.02% | 1.98 | 31200 | R-410A
213781059 | 2.63 | Yes | No | ARCOAIRE | HRCU-A-CB (Split System: Heat Pump with Remote Outdoor Unit-Air-Source) | Centrally-Ducted | HVH837GKA2* | EA*4X42L21A*+WALLCON | *96CTN0601714B* | 31600 | 16.5 | 10.5 | 8.1 | 33200 | 24600 | 74.1% | 1.86 | 31400 | R-410A
213781159 | 2.72 | Yes | No | ARCOAIRE | HRCU-A-CB (Split System: Heat Pump with Remote Outdoor Unit-Air-Source) | Centrally-Ducted | HVH837GKA2* | EA*4X43L21A*+WALLCON | *80CTL0451712B* | 32600 | 16.5 | 10.5 | 8.1 | 33200 | 25400 | 76.51% | 1.94 | 32000 | R-410A
213781209 | 2.73 | Yes | Yes | ARCOAIRE | HRCU-A-CB (Split System: Heat Pump with Remote Outdoor Unit-Air-Source) | Centrally-Ducted | HVH837GKA2* | EA*4X43L21A*+WALLCON | *95CSU0601716B* | 32800 | 17 | 11 | 8.5 | 33000 | 25200 | 76.36% | 1.96 | 31800 | R-410A
213781309 | 2.68 | Yes | Yes | ARCOAIRE | HRCU-A-CB (Split System: Heat Pump with Remote Outdoor Unit-Air-Source) | Centrally-Ducted | HVH837GKA2* | EA*4X48L21A*+WALLCON | *80CTL0902120B* | 32200 | 17 | 11 | 8.1 | 32600 | 24800 | 76.07% | 1.98 | 31200 | R-410A
213780989 | 2.65 | Yes | Yes | ARCOAIRE | HRCU-A-CB (Split System: Heat Pump with Remote Outdoor Unit-Air-Source) | Centrally-Ducted | HVH837GKA2* | EA*4X42L21A*+WALLCON | *80CTL0901716B* | 31800 | 17 | 11 | 8.1 | 33000 | 24400 | 73.94% | 1.88 | 31200 | R-410A
212603110 | 2.07 | Yes | No | DAY & NIGHT | HRCU-A-CB (Split System: Heat Pump with Remote Outdoor Unit-Air-Source) | Centrally-Ducted | DLCURAH24ABK | PL36H175P789 | *80ES(N,L)0701716A* | 24800 | 16 | 10.5 | 8.1 | 25200 | 21800 | 86.51% | 1.82 | 18400 | R-410A
212603126 | 2.08 | Yes | Yes | DAY & NIGHT | HRCU-A-CB (Split System: Heat Pump with Remote Outdoor Unit-Air-Source) | Centrally-Ducted | DLCURAH24ABK | PL36H175P069 | *80ESU0601716A | 25000 | 17 | 10.5 | 8.5 | 25000 | 21400 | 85.6% | 1.82 | 18300 | R-410A
216774321 | 2 | Yes | Yes | AIREASE | HRCU-A-CB (Split System: Heat Pump with Remote Outdoor Unit-Air-Source) | Centrally-Ducted | A7SCP18V24P-**A | H,A,DE7J*24+TXV+AEFE3A* |  | 24000 | 16 | 11.7 | 8.95 | 22400 | 22200 | 99.11% | 1.8 | 18600 | R-454B
216774354 | 3.96 | Yes | No | AIREASE | HRCU-A-CB (Split System: Heat Pump with Remote Outdoor Unit-Air-Source) | Centrally-Ducted | A7SCP18V60P-**A | H,A,DE2K*48+TXV+AEFE5* |  | 47500 | 15.2 | 10 | 8.5 | 46000 | 38500 | 83.7% | 1.75 | 39000 | R-454B
213607726 | 2.95 | Yes | Yes | ARCOAIRE | HRCU-A-CB (Split System: Heat Pump with Remote Outdoor Unit-Air-Source) | Centrally-Ducted | DLCURAH36ABK | FTMA4B36L0C* |  | 35400 | 16.5 | 10 | 8.5 | 38000 | 35200 | 92.63% | 1.86 | 29400 | R-410A
214628661 | 2.48 | No | No | CARRIER | HRCU-A-CB (Split System: Heat Pump with Remote Outdoor Unit-Air-Source) | Centrally-Ducted | 38MURAQ30AB3* | PL36H210P749 | 58S(B,C)*B090M17**14 | 29800 | 15.2 | 9 | 8.1 | 32600 | 27200 | 83.44% | 1.8 | 22400 | R-410A
216682569 | 3.05 | Yes | Yes | ARCOAIRE | HRCU-A-CB (Split System: Heat Pump with Remote Outdoor Unit-Air-Source) | Centrally-Ducted | DLCURAH36ABK | EA*4X37L21A* | *97VTN1002122A* | 36600 | 16.5 | 10 | 9 | 38000 | 34400 | 90.53% | 1.96 | 29000 | R-410A
216681858 | 3.02 | Yes | Yes | ARCOAIRE | HRCU-A-CB (Split System: Heat Pump with Remote Outdoor Unit-Air-Source) | Centrally-Ducted | DLCURAH36ABK | EHD4X48AAL | *97VTN1002120A* | 36200 | 16 | 10 | 8.5 | 38500 | 34400 | 89.35% | 1.82 | 29200 | R-410A
216678755 | 2.97 | No | No | ARCOAIRE | HRCU-A-CB (Split System: Heat Pump with Remote Outdoor Unit-Air-Source) | Centrally-Ducted | DLCURAH36ABK | EHD4X36AAL | *97VTN0601716A* | 35600 | 15.2 | 9.5 | 8.5 | 38500 | 34600 | 89.87% | 1.8 | 29400 | R-410A
216738905 | 1.88 | Yes | Yes | ARCOAIRE | HRCU-A-CB (Split System: Heat Pump with Remote Outdoor Unit-Air-Source) | Centrally-Ducted | D5CUHAH24AAK | ESH5X36M12A* | *97VTN0801716A* | 22600 | 16 | 11 | 8.1 | 20800 | 18400 | 88.46% | 1.85 | 17500 | R-454B
216739012 | 2 | Yes | No | ARCOAIRE | HRCU-A-CB (Split System: Heat Pump with Remote Outdoor Unit-Air-Source) | Centrally-Ducted | D5CUHAH24AAK | FEVB0036**+NAVA53601CK |  | 24000 | 15.2 | 11 | 8.5 | 21800 | 19200 | 88.07% | 1.98 | 18200 | R-454B
216735870 | 1.92 | Yes | Yes | ARCOAIRE | HRCU-A-CB (Split System: Heat Pump with Remote Outdoor Unit-Air-Source) | Centrally-Ducted | D5CUHAH24AAK | EA*5X37M21A* | *96VSN0601716B* | 23000 | 16.5 | 11 | 8.5 | 20600 | 18400 | 89.32% | 1.96 | 17500 | R-454B
213738483 | 2.93 | Yes | No | DAY & NIGHT | HRCU-A-CB (Split System: Heat Pump with Remote Outdoor Unit-Air-Source) | Centrally-Ducted | DLCURAH36ABK | FG33936 | *80MS(N,L)0901714A* | 35200 | 16 | 10 | 8.1 | 36800 | 34600 | 94.02% | 1.88 | 28400 | R-410A
213738492 | 2.83 | No | No | DAY & NIGHT | HRCU-A-CB (Split System: Heat Pump with Remote Outdoor Unit-Air-Source) | Centrally-Ducted | DLCURAH36ABK | PL36H175P069 | *80MSU0401712A* | 34000 | 16 | 9.5 | 8.5 | 36200 | 34200 | 94.48% | 2.02 | 27800 | R-410A
213738495 | 2.85 | No | No | DAY & NIGHT | HRCU-A-CB (Split System: Heat Pump with Remote Outdoor Unit-Air-Source) | Centrally-Ducted | DLCURAH36ABK | FG33936 | *80MSU0401712A* | 34200 | 16 | 9.5 | 8.5 | 36200 | 34200 | 94.48% | 2.02 | 27800 | R-410A
216445263 | 3.79 | Yes | No | LG | HRCU-A-C (Split System: Heat Pump with Remote Outdoor Unit with No Indoor Fan --Air Source) | Centrally-Ducted | KUSXB601A | LKMMA48C1 |  | 45500 | 15.9 | 11.7 | 8.9 | 50000 | 41000 | 82% | 1.8 | 32000 | R-32
215934178 | 3.71 | Yes | Yes | ARCOAIRE | HRCU-A-CB (Split System: Heat Pump with Remote Outdoor Unit-Air-Source) | Centrally-Ducted | H5H3V48*K*AAA* | EA*5X61M21A*+WALLCON | *80CTL0901716B* | 44500 | 21 | 11.5 | 9.5 | 48500 | 36000 | 74.23% | 2 | 38500 | R-454B
216751472 | 1.88 | Yes | Yes | YORK | HRCU-A-CB (Split System: Heat Pump with Remote Outdoor Unit-Air-Source) | Centrally-Ducted | HH824E2S11 | H,YG33*36+TXV-BLEED | TM8V080B12MP12 | 22600 | 17 | 11.7 | 8.8 | 21400 | 18100 | 84.58% | 1.96 | 17200 | R-454B
216751481 | 1.88 | Yes | Yes | YORK | HRCU-A-CB (Split System: Heat Pump with Remote Outdoor Unit-Air-Source) | Centrally-Ducted | HH824E2S11 | H,YG8J*36+TXV-BLEED | TM8Y060A12MP11 | 22600 | 17 | 11.7 | 8.9 | 21400 | 17800 | 83.18% | 1.98 | 16800 | R-454B
214630469 | 2.67 | Yes | Yes | CARRIER | HRCU-A-CB (Split System: Heat Pump with Remote Outdoor Unit-Air-Source) | Centrally-Ducted | 25VNA837A*030* | V,C36H175P159 | 59CU5B060C17**16 | 32000 | 17 | 11 | 8.1 | 31600 | 24600 | 77.85% | 1.9 | 30800 | R-410A
214630478 | 2.63 | Yes | Yes | CARRIER | HRCU-A-CB (Split System: Heat Pump with Remote Outdoor Unit-Air-Source) | Centrally-Ducted | 25VNA837A*030* | V,C36H175P159 | 59MN7B080C17**14 | 31600 | 17 | 11 | 8.1 | 31800 | 24400 | 76.73% | 1.86 | 30600 | R-410A
214630483 | 2.68 | Yes | Yes | CARRIER | HRCU-A-CB (Split System: Heat Pump with Remote Outdoor Unit-Air-Source) | Centrally-Ducted | 25VNA837A*030* | PL36H210P299 | 59TN6B080C17**14 | 32200 | 17 | 11 | 8.1 | 31200 | 24800 | 79.49% | 1.96 | 30800 | R-410A
214626807 | 1.95 | Yes | Yes | CARRIER | HRCU-A-CB (Split System: Heat Pump with Remote Outdoor Unit-Air-Source) | Centrally-Ducted | 25VNA424A*031* | V,C36H175P149 | 58CU*A040C17**12 | 23400 | 21 | 13.5 | 10.5 | 25000 | 19400 | 77.6% | 2.44 | 23800 | R-410A
216738500 | 1.93 | Yes | No | ARCOAIRE | HRCU-A-CB (Split System: Heat Pump with Remote Outdoor Unit-Air-Source) | Centrally-Ducted | D5CUHAH24AAK | ESH5X36M12A* | *92MSN1002122A* | 23200 | 15.2 | 11 | 8.1 | 21200 | 18800 | 88.68% | 1.9 | 17800 | R-454B
216738649 | 1.88 | Yes | Yes | ARCOAIRE | HRCU-A-CB (Split System: Heat Pump with Remote Outdoor Unit-Air-Source) | Centrally-Ducted | D5CUHAH24AAK | ESH5X36M12A* | *96VSN0601716B* | 22600 | 16 | 11 | 8.1 | 20800 | 18500 | 88.94% | 1.85 | 17600 | R-454B
216738685 | 1.88 | Yes | No | ARCOAIRE | HRCU-A-CB (Split System: Heat Pump with Remote Outdoor Unit-Air-Source) | Centrally-Ducted | D5CUHAH24AAK | ESH5X36M12A* | *96VSN1202422B* | 22600 | 15.5 | 10.5 | 8.1 | 20800 | 18400 | 88.46% | 1.85 | 17500 | R-454B
216739001 | 1.92 | Yes | No | ARCOAIRE | HRCU-A-CB (Split System: Heat Pump with Remote Outdoor Unit-Air-Source) | Centrally-Ducted | D5CUHAH24AAK | FEVB0024**+NAVA53601CK |  | 23000 | 15.5 | 11 | 8.5 | 21000 | 18700 | 89.05% | 1.98 | 17800 | R-454B
216774355 | 3.96 | Yes | No | AIREASE | HRCU-A-CB (Split System: Heat Pump with Remote Outdoor Unit-Air-Source) | Centrally-Ducted | A7SCP18V60P-**A | H,A,DE2K*48+TXV+AEFE4B* |  | 47500 | 15.2 | 10 | 8.5 | 46000 | 38500 | 83.7% | 1.75 | 39000 | R-454B
212603141 | 1.95 | Yes | Yes | DAY & NIGHT | HRCU-A-CB (Split System: Heat Pump with Remote Outdoor Unit-Air-Source) | Centrally-Ducted | DLCURAH24ABK | PL36H175P159 | *80VSL0451716A* | 23400 | 17 | 10 | 8.5 | 24000 | 23200 | 96.67% | 1.96 | 17800 | R-410A
210473344 | 2 | Yes | Yes | KEEPRITE | HRCU-A-CB (Split System: Heat Pump with Remote Outdoor Unit-Air-Source) | Centrally-Ducted | CVH825GKA3* | EA*4X48L21A*+WALLCON | *80CTL0701716A* | 24000 | 17 | 11 | 8.1 | 21000 | 16600 | 79.05% | 2.02 | 20400 | R-410A
213782259 | 2.75 | Yes | Yes | ARCOAIRE | HRCU-A-CB (Split System: Heat Pump with Remote Outdoor Unit-Air-Source) | Centrally-Ducted | HVH837GKA2* | EHD4X60AAL+WALLCON | *80CTL1102120B* | 33000 | 16.5 | 11.5 | 8.1 | 32200 | 25400 | 78.88% | 2.04 | 31600 | R-410A
213782159 | 2.72 | Yes | Yes | ARCOAIRE | HRCU-A-CB (Split System: Heat Pump with Remote Outdoor Unit-Air-Source) | Centrally-Ducted | HVH837GKA2* | EHD4X48AAL+WALLCON | *97CMN1202422B* | 32600 | 16.5 | 11 | 8.1 | 33000 | 24800 | 75.15% | 1.96 | 31600 | R-410A
214626809 | 1.95 | Yes | Yes | CARRIER | HRCU-A-CB (Split System: Heat Pump with Remote Outdoor Unit-Air-Source) | Centrally-Ducted | 25VNA424A*031* | V,C36H175P159 | 58CU*A040C17**12 | 23400 | 21 | 13.5 | 10.5 | 25000 | 19300 | 77.2% | 2.48 | 23800 | R-410A
213781039 | 2.63 | Yes | No | ARCOAIRE | HRCU-A-CB (Split System: Heat Pump with Remote Outdoor Unit-Air-Source) | Centrally-Ducted | HVH837GKA2* | EA*4X42L21A*+WALLCON | *97CMN0801714B* | 31600 | 16.5 | 10.5 | 8.1 | 33400 | 24600 | 73.65% | 1.86 | 31400 | R-410A
216737150 | 1.85 | Yes | No | ARCOAIRE | HRCU-A-CB (Split System: Heat Pump with Remote Outdoor Unit-Air-Source) | Centrally-Ducted | D5CUHAH24AAK | ESH5X30M12A* | *80VSL0451412B* | 22200 | 15.5 | 10.5 | 8.1 | 20800 | 18700 | 89.9% | 1.85 | 17600 | R-454B
216779085 | 2.7 | Yes | Yes | BRYANT HEATING AND COOLING SYSTEMS | HRCU-A-CB (Split System: Heat Pump with Remote Outdoor Unit-Air-Source) | Centrally-Ducted | 288BNV037*0**A* | H,PG1K*36+TXV | 987MB66100C21*** | 32400 | 17 | 11.7 | 8.5 | 31000 | 24600 | 79.35% | 1.98 | 30400 | R-410A
216739099 | 1.93 | Yes | Yes | ARCOAIRE | HRCU-A-CB (Split System: Heat Pump with Remote Outdoor Unit-Air-Source) | Centrally-Ducted | D5CUHAH24AAK | FM(C,U)5Z30**AL* |  | 23200 | 17 | 11 | 9 | 21400 | 19300 | 90.19% | 2.08 | 18200 | R-454B
213738460 | 2.8 | No | No | DAY & NIGHT | HRCU-A-CB (Split System: Heat Pump with Remote Outdoor Unit-Air-Source) | Centrally-Ducted | DLCURAH36ABK | FG32936 | *80MS(N,L)0701412A* | 33600 | 15.2 | 9.5 | 8.1 | 36800 | 34600 | 94.02% | 1.94 | 28400 | R-410A
213738512 | 2.95 | Yes | No | DAY & NIGHT | HRCU-A-CB (Split System: Heat Pump with Remote Outdoor Unit-Air-Source) | Centrally-Ducted | DLCURAH36ABK | FG82936 | *80VSL0451412B* | 35400 | 16 | 10 | 8.1 | 36800 | 34600 | 94.02% | 1.94 | 28400 | R-410A
213079858 | 2.95 | Yes | No | ARCOAIRE | HRCU-A-CB (Split System: Heat Pump with Remote Outdoor Unit-Air-Source) | Centrally-Ducted | DLCURAH36ABK | EA*4X42L21A* | *92MSN1002122A* | 35400 | 16.5 | 10 | 8.1 | 38500 | 35000 | 90.91% | 1.88 | 29400 | R-410A
213080139 | 2.93 | No | No | ARCOAIRE | HRCU-A-CB (Split System: Heat Pump with Remote Outdoor Unit-Air-Source) | Centrally-Ducted | DLCURAH36ABK | EA*4X36L21A* | *96MSN0802120A* | 35200 | 16 | 9.5 | 8.1 | 39000 | 35200 | 90.26% | 1.84 | 29600 | R-410A
213079389 | 2.92 | No | No | ARCOAIRE | HRCU-A-CB (Split System: Heat Pump with Remote Outdoor Unit-Air-Source) | Centrally-Ducted | DLCURAH36ABK | EA*4X36L21A* | *92MSN0601714A* | 35000 | 16 | 9.5 | 8.1 | 38500 | 35200 | 91.43% | 1.82 | 29400 | R-410A
212976667 | 1.97 | Yes | Yes | ARCOAIRE | HRCU-A-CB (Split System: Heat Pump with Remote Outdoor Unit-Air-Source) | Centrally-Ducted | DLCURAH24ABK | EA*4X36L21A* | *96VTN1002120B* | 23600 | 17.5 | 10 | 8.5 | 26200 | 23800 | 90.84% | 1.98 | 19000 | R-410A
213781489 | 2.73 | Yes | Yes | ARCOAIRE | HRCU-A-CB (Split System: Heat Pump with Remote Outdoor Unit-Air-Source) | Centrally-Ducted | HVH837GKA2* | EA*4X60L24A*+WALLCON | *80CTL1352422B* | 32800 | 17.5 | 11.5 | 8.1 | 31800 | 24600 | 77.36% | 1.98 | 30800 | R-410A
216737293 | 1.85 | Yes | No | ARCOAIRE | HRCU-A-CB (Split System: Heat Pump with Remote Outdoor Unit-Air-Source) | Centrally-Ducted | D5CUHAH24AAK | ESH5X30M12A* | *80CTL0901716B* | 22200 | 15.2 | 10.5 | 8.1 | 21000 | 18800 | 89.52% | 1.9 | 17600 | R-454B
216737843 | 1.88 | Yes | No | ARCOAIRE | HRCU-A-CB (Split System: Heat Pump with Remote Outdoor Unit-Air-Source) | Centrally-Ducted | D5CUHAH24AAK | ESH5X30M12A* | *96VTN0801716B* | 22600 | 16 | 10.5 | 8.1 | 21200 | 18900 | 89.15% | 1.85 | 17800 | R-454B
216737511 | 1.9 | Yes | No | ARCOAIRE | HRCU-A-CB (Split System: Heat Pump with Remote Outdoor Unit-Air-Source) | Centrally-Ducted | D5CUHAH24AAK | ESH5X30M12A* | *92MSN1002122A* | 22800 | 15.2 | 10.5 | 8.1 | 21200 | 19000 | 89.62% | 1.85 | 17900 | R-454B
216737561 | 1.87 | Yes | No | ARCOAIRE | HRCU-A-CB (Split System: Heat Pump with Remote Outdoor Unit-Air-Source) | Centrally-Ducted | D5CUHAH24AAK | ESH5X30M12A* | *96MSN0801716A* | 22400 | 15.2 | 10.5 | 8.1 | 21000 | 18900 | 90% | 1.9 | 17700 | R-454B
216735801 | 1.97 | Yes | Yes | ARCOAIRE | HRCU-A-CB (Split System: Heat Pump with Remote Outdoor Unit-Air-Source) | Centrally-Ducted | D5CUHAH24AAK | EA*5X37M21A* | *92MSN1002122A* | 23600 | 16 | 11 | 8.5 | 21000 | 18600 | 88.57% | 1.96 | 17700 | R-454B
215319003 | 3 | Yes | Yes | KEEPRITE | HRCU-A-CB (Split System: Heat Pump with Remote Outdoor Unit-Air-Source) | Centrally-Ducted | D5CUHAH36AAK | D5FUAAH36XAK |  | 36000 | 17.4 | 11.7 | 10.3 | 37000 | 39000 | 105.4% | 1.9 | 31800 | R-454B
216010683 | 3.83 | Yes | Yes | YORK | HRCU-A-CB (Split System: Heat Pump with Remote Outdoor Unit-Air-Source) | Centrally-Ducted | HH860E2S11 | FE*TT3*60+TXV |  | 46000 | 19 | 12 | 8.9 | 44000 | 33600 | 76.36% | 2.08 | 34600 | R-454B
211714359 | 2.5 | No | No | KEEPRITE | HRCU-A-CB (Split System: Heat Pump with Remote Outdoor Unit-Air-Source) | Centrally-Ducted | DLCURAH30ABK | EN(A,D,W)4X42L21** | *96VTN1002122A* | 30000 | 15.2 | 9 | 8.1 | 34000 | 27200 | 80% | 1.8 | 23400 | R-410A
213780899 | 2.73 | Yes | Yes | ARCOAIRE | HRCU-A-CB (Split System: Heat Pump with Remote Outdoor Unit-Air-Source) | Centrally-Ducted | HVH837GKA2* | EA*4X37L21A*+WALLCON | *95CSU0601716B* | 32800 | 17 | 11 | 8.5 | 33000 | 25200 | 76.36% | 1.96 | 31800 | R-410A
213781919 | 2.68 | Yes | Yes | ARCOAIRE | HRCU-A-CB (Split System: Heat Pump with Remote Outdoor Unit-Air-Source) | Centrally-Ducted | HVH837GKA2* | EHD4X42AAL+WALLCON | *80CTL0901716B* | 32200 | 16.5 | 11 | 8.1 | 33000 | 24800 | 75.15% | 1.94 | 31600 | R-410A
216682989 | 1.95 | Yes | Yes | ARCOAIRE | HRCU-A-CB (Split System: Heat Pump with Remote Outdoor Unit-Air-Source) | Centrally-Ducted | DLCURAH24ABK | EHD4X24AAL | *97VTN1002122A* | 23400 | 16 | 10 | 9 | 26000 | 23800 | 91.54% | 1.86 | 19100 | R-410A
212603258 | 2.95 | No | No | DAY & NIGHT | HRCU-A-CB (Split System: Heat Pump with Remote Outdoor Unit-Air-Source) | Centrally-Ducted | DLCURAH36ABK | PL36H175P069 | *92ESN0601412A* | 35400 | 15.2 | 9.5 | 8.1 | 37800 | 35000 | 92.59% | 1.82 | 28600 | R-410A
216736905 | 1.87 | Yes | No | ARCOAIRE | HRCU-A-CB (Split System: Heat Pump with Remote Outdoor Unit-Air-Source) | Centrally-Ducted | D5CUHAH24AAK | ESH5X24M12A* | *97VTN0601716A* | 22400 | 15.2 | 10.5 | 8.1 | 21200 | 19100 | 90.09% | 1.85 | 17900 | R-454B
215931718 | 4.75 | Yes | Yes | ARCOAIRE | HRCU-A-CB (Split System: Heat Pump with Remote Outdoor Unit-Air-Source) | Centrally-Ducted | H5H3V60*K*AAA* | EA*5X61M24A*+WALLCON | *80CTL1352422B* | 57000 | 19 | 11.7 | 8.5 | 60500 | 46000 | 76.03% | 2.04 | 47500 | R-454B
216682969 | 2.02 | Yes | Yes | ARCOAIRE | HRCU-A-CB (Split System: Heat Pump with Remote Outdoor Unit-Air-Source) | Centrally-Ducted | DLCURAH24ABK | EA*4X36L21A* | *97VTN1002122A* | 24200 | 17 | 10 | 9 | 26000 | 22600 | 86.92% | 1.78 | 19000 | R-410A
216739028 | 1.92 | Yes | No | ARCOAIRE | HRCU-A-CB (Split System: Heat Pump with Remote Outdoor Unit-Air-Source) | Centrally-Ducted | D5CUHAH24AAK | FHMA5*24L*B* |  | 23000 | 15.5 | 11 | 8.5 | 21400 | 19200 | 89.72% | 1.98 | 18000 | R-454B
216738319 | 1.88 | Yes | Yes | ARCOAIRE | HRCU-A-CB (Split System: Heat Pump with Remote Outdoor Unit-Air-Source) | Centrally-Ducted | D5CUHAH24AAK | ESH5X36M12A* | *80VTL0451412B* | 22600 | 16 | 11 | 8.1 | 20800 | 18400 | 88.46% | 1.85 | 17500 | R-454B
216679859 | 2.92 | No | No | ARCOAIRE | HRCU-A-CB (Split System: Heat Pump with Remote Outdoor Unit-Air-Source) | Centrally-Ducted | DLCURAH36ABK | EA*4X42L21A* | *97VTN0801716A* | 35000 | 15.5 | 9.8 | 8.5 | 38500 | 34600 | 89.87% | 1.76 | 29400 | R-410A
214280285 | 2.93 | No | No | ARCOAIRE | HRCU-A-CB (Split System: Heat Pump with Remote Outdoor Unit-Air-Source) | Centrally-Ducted | DLCURAH36ABK | EA*4X42L21A* | *96MSN0601716A* | 35200 | 15.5 | 9.5 | 8.5 | 38500 | 35200 | 91.43% | 1.88 | 29400 | R-410A
216683019 | 1.98 | Yes | Yes | ARCOAIRE | HRCU-A-CB (Split System: Heat Pump with Remote Outdoor Unit-Air-Source) | Centrally-Ducted | DLCURAH24ABK | EN(A,D)4X36L21** | *97VTN1002122A* | 23800 | 17 | 10.5 | 9 | 26000 | 23200 | 89.23% | 1.8 | 19000 | R-410A
213781509 | 2.73 | Yes | Yes | ARCOAIRE | HRCU-A-CB (Split System: Heat Pump with Remote Outdoor Unit-Air-Source) | Centrally-Ducted | HVH837GKA2* | EA*4X60L24A*+WALLCON | *97CMN1202422B* | 32800 | 17.5 | 11.5 | 8.1 | 31600 | 24600 | 77.85% | 1.98 | 31000 | R-410A
213781569 | 2.77 | Yes | Yes | ARCOAIRE | HRCU-A-CB (Split System: Heat Pump with Remote Outdoor Unit-Air-Source) | Centrally-Ducted | HVH837GKA2* | EA*4X61L21A*+WALLCON | *80CTL0902120B* | 33200 | 17.5 | 11.7 | 8.5 | 32000 | 24800 | 77.5% | 1.98 | 31000 | R-410A
213781929 | 2.7 | Yes | Yes | ARCOAIRE | HRCU-A-CB (Split System: Heat Pump with Remote Outdoor Unit-Air-Source) | Centrally-Ducted | HVH837GKA2* | EHD4X42AAL+WALLCON | *80CTL0902120B* | 32400 | 16.5 | 11 | 8.1 | 32800 | 24600 | 75% | 1.94 | 31400 | R-410A
214627152 | 3.63 | Yes | Yes | CARRIER | HRCU-A-CB (Split System: Heat Pump with Remote Outdoor Unit-Air-Source) | Centrally-Ducted | 25VNA448A*031* | C60A***L169 | 58CU*A100C21**20 | 43500 | 21 | 11.7 | 9 | 44500 | 36000 | 80.9% | 2.28 | 42500 | R-410A
216683385 | 1.98 | Yes | Yes | ARCOAIRE | HRCU-A-CB (Split System: Heat Pump with Remote Outdoor Unit-Air-Source) | Centrally-Ducted | DLCURAH24ABK | EHD4X24AAL | *97VTN1202422A* | 23800 | 16 | 10 | 9 | 26400 | 23400 | 88.64% | 1.8 | 19300 | R-410A
213781399 | 2.7 | Yes | Yes | ARCOAIRE | HRCU-A-CB (Split System: Heat Pump with Remote Outdoor Unit-Air-Source) | Centrally-Ducted | HVH837GKA2* | EA*4X48L24A*+WALLCON | *80CTL0902120B* | 32400 | 17 | 11.5 | 8.5 | 32200 | 24800 | 77.02% | 1.98 | 31200 | R-410A
213781549 | 2.73 | Yes | Yes | ARCOAIRE | HRCU-A-CB (Split System: Heat Pump with Remote Outdoor Unit-Air-Source) | Centrally-Ducted | HVH837GKA2* | EA*4X61L21A*+WALLCON | *80CTL0701716B* | 32800 | 17 | 11 | 8.1 | 32200 | 25000 | 77.64% | 1.96 | 31200 | R-410A
216682326 | 1.98 | Yes | Yes | ARCOAIRE | HRCU-A-CB (Split System: Heat Pump with Remote Outdoor Unit-Air-Source) | Centrally-Ducted | DLCURAH24ABK | EHD4X24AAL | *97VTN1002120A* | 23800 | 16 | 10 | 9 | 26200 | 23400 | 89.31% | 1.8 | 19200 | R-410A
213782069 | 2.72 | Yes | Yes | ARCOAIRE | HRCU-A-CB (Split System: Heat Pump with Remote Outdoor Unit-Air-Source) | Centrally-Ducted | HVH837GKA2* | EHD4X48AAL+WALLCON | *80CTL0701716B* | 32600 | 16.5 | 11 | 8.1 | 33200 | 25000 | 75.3% | 1.94 | 31600 | R-410A
213782119 | 2.7 | Yes | Yes | ARCOAIRE | HRCU-A-CB (Split System: Heat Pump with Remote Outdoor Unit-Air-Source) | Centrally-Ducted | HVH837GKA2* | EHD4X48AAL+WALLCON | *95CSU0601716B* | 32400 | 16 | 11 | 8.1 | 33000 | 25000 | 75.76% | 1.94 | 31800 | R-410A
213782169 | 2.7 | Yes | No | ARCOAIRE | HRCU-A-CB (Split System: Heat Pump with Remote Outdoor Unit-Air-Source) | Centrally-Ducted | HVH837GKA2* | EHD4X48AAL+WALLCON | *96CTN0601714B* | 32400 | 16 | 10.5 | 8.1 | 33000 | 25200 | 76.36% | 1.94 | 31800 | R-410A
216558240 | 3.92 | Yes | Yes | ECOER | HRCU-A-CB (Split System: Heat Pump with Remote Outdoor Unit-Air-Source) | Centrally-Ducted | EODA19H-4860AA* | EAHDEN-48AB* |  | 47000 | 19 | 12.5 | 9.5 | 48000 | 34400 | 71.67% | 2.1 | 40000 | R-410A
212510765 | 2 | No | No | AMERISTAR | HRCU-A-CB (Split System: Heat Pump with Remote Outdoor Unit-Air-Source) | Centrally-Ducted | E4HL5024A1000A | 4TXCB003DS3 | A952V040BU3SAD | 24000 | 15.2 | 9 | 8.5 | 24000 | 21000 | 87.5% | 1.85 | 20000 | R-410A
216737884 | 1.9 | Yes | No | ARCOAIRE | HRCU-A-CB (Split System: Heat Pump with Remote Outdoor Unit-Air-Source) | Centrally-Ducted | D5CUHAH24AAK | ESH5X30M12A* | *96VTN1202422B* | 22800 | 15.5 | 10.5 | 8.1 | 21200 | 19000 | 89.62% | 1.85 | 17900 | R-454B
216737936 | 1.88 | Yes | No | ARCOAIRE | HRCU-A-CB (Split System: Heat Pump with Remote Outdoor Unit-Air-Source) | Centrally-Ducted | D5CUHAH24AAK | ESH5X30M12A* | *97VTN1002122A* | 22600 | 15.2 | 10.5 | 8.1 | 21000 | 18900 | 90% | 1.85 | 17700 | R-454B
216738561 | 1.9 | Yes | No | ARCOAIRE | HRCU-A-CB (Split System: Heat Pump with Remote Outdoor Unit-Air-Source) | Centrally-Ducted | D5CUHAH24AAK | ESH5X36M12A* | *96MSN0801716A* | 22800 | 15.2 | 10.5 | 8.1 | 20800 | 18600 | 89.42% | 1.9 | 17600 | R-454B
216739072 | 2 | Yes | No | ARCOAIRE | HRCU-A-CB (Split System: Heat Pump with Remote Outdoor Unit-Air-Source) | Centrally-Ducted | D5CUHAH24AAK | F5MA5*36L*B* |  | 24000 | 15.2 | 11 | 8.5 | 21800 | 19200 | 88.07% | 1.98 | 18200 | R-454B
216738395 | 1.88 | Yes | No | ARCOAIRE | HRCU-A-CB (Split System: Heat Pump with Remote Outdoor Unit-Air-Source) | Centrally-Ducted | D5CUHAH24AAK | ESH5X36M12A* | *97CMN0601714B* | 22600 | 15.5 | 10.5 | 8.1 | 20800 | 18500 | 88.94% | 1.85 | 17600 | R-454B
212977614 | 1.97 | Yes | Yes | ARCOAIRE | HRCU-A-CB (Split System: Heat Pump with Remote Outdoor Unit-Air-Source) | Centrally-Ducted | DLCURAH24ABK | EA*4X30L17A* | *80MS(N,L)0451412A* | 23600 | 17 | 10 | 8.5 | 26000 | 24000 | 92.31% | 2 | 19100 | R-410A
214574622 | 2.7 | Yes | Yes | ARCOAIRE | HRCU-A-CB (Split System: Heat Pump with Remote Outdoor Unit-Air-Source) | Centrally-Ducted | HVH837GKA2* | EN(A,D,W)4X48L21**+WALLCON | *96CTN0802120B* | 32400 | 17.5 | 11.5 | 8.5 | 32600 | 24800 | 76.07% | 1.98 | 31400 | R-410A
213307509 | 4 | No | Yes | LG | HRCU-A-CB (Split System: Heat Pump with Remote Outdoor Unit-Air-Source) | Centrally-Ducted | LUU480HV | C74B(A,H)MX48C-C | FG7TC100D-V35C | 48000 | 16.8 | 9.8 | 9 | 50000 | 40000 | 80% | 1.9 | 32400 | R-410A
213781459 | 2.7 | Yes | Yes | ARCOAIRE | HRCU-A-CB (Split System: Heat Pump with Remote Outdoor Unit-Air-Source) | Centrally-Ducted | HVH837GKA2* | EA*4X48L24A*+WALLCON | *96CTN1202422B* | 32400 | 17 | 11 | 8.5 | 32400 | 24800 | 76.54% | 1.98 | 31200 | R-410A
216719105 | 2.7 | No | No | RUUD | HRCU-A-CB (Split System: Heat Pump with Remote Outdoor Unit-Air-Source) | Centrally-Ducted | RD17AZ36AJ3N | PL36H175P15(1,2)+TXV | R801V0754A17UHS | 32400 | 17 | 9.5 | 8.1 | 32600 | 29000 | 88.96% | 2 | 30200 | R-410A
213781679 | 2.77 | Yes | Yes | ARCOAIRE | HRCU-A-CB (Split System: Heat Pump with Remote Outdoor Unit-Air-Source) | Centrally-Ducted | HVH837GKA2* | EA*4X61L24A*+WALLCON | *80CTL1352422B* | 33200 | 17.5 | 11.7 | 8.5 | 32000 | 24800 | 77.5% | 2 | 31000 | R-410A
213782199 | 2.72 | Yes | Yes | ARCOAIRE | HRCU-A-CB (Split System: Heat Pump with Remote Outdoor Unit-Air-Source) | Centrally-Ducted | HVH837GKA2* | EHD4X48AAL+WALLCON | *96CTN1202422B* | 32600 | 16.5 | 11 | 8.1 | 33000 | 24800 | 75.15% | 1.96 | 31400 | R-410A
213782299 | 2.73 | Yes | Yes | ARCOAIRE | HRCU-A-CB (Split System: Heat Pump with Remote Outdoor Unit-Air-Source) | Centrally-Ducted | HVH837GKA2* | EHD4X60AAL+WALLCON | *97CMN0801714B* | 32800 | 16.5 | 11 | 8.1 | 32600 | 25000 | 76.69% | 1.96 | 31400 | R-410A
211260564 | 1.5 | Yes | Yes | ARCOAIRE | HRCU-A-CB (Split System: Heat Pump with Remote Outdoor Unit-Air-Source) | Centrally-Ducted | DLCURAH18ABK | EA*4X24L17A* | *80ES(N,L)0701712A* | 18000 | 16 | 10.5 | 8.5 | 18800 | 18900 | 100.5% | 2.28 | 12600 | R-410A
212603093 | 1.47 | Yes | Yes | DAY & NIGHT | HRCU-A-CB (Split System: Heat Pump with Remote Outdoor Unit-Air-Source) | Centrally-Ducted | DLCURAH18ABK | FG80936 | *95ESU0401712A* | 17600 | 16 | 11 | 8.5 | 16900 | 18400 | 108.9% | 2.26 | 11400 | R-410A
214239177 | 2.68 | Yes | Yes | ARCOAIRE | HRCU-A-CB (Split System: Heat Pump with Remote Outdoor Unit-Air-Source) | Centrally-Ducted | HVH837GKA2* | EN(A,D,W)4X48L21**+WALLCON | *80CTL0701716B* | 32200 | 17 | 11.5 | 8.1 | 32800 | 24800 | 75.61% | 1.94 | 31600 | R-410A
214239277 | 2.7 | Yes | Yes | ARCOAIRE | HRCU-A-CB (Split System: Heat Pump with Remote Outdoor Unit-Air-Source) | Centrally-Ducted | HVH837GKA2* | EN(A,D,W)4X48L21**+WALLCON | *96CTN1002122B* | 32400 | 17 | 11.7 | 8.1 | 32600 | 24600 | 75.46% | 1.96 | 31400 | R-410A
214239407 | 2.73 | Yes | Yes | ARCOAIRE | HRCU-A-CB (Split System: Heat Pump with Remote Outdoor Unit-Air-Source) | Centrally-Ducted | HVH837GKA2* | EN(A,D,W)4X60L24**+WALLCON | *96CTN1002122B* | 32800 | 17.5 | 12 | 8.1 | 32200 | 24600 | 76.4% | 1.96 | 31200 | R-410A
213079571 | 3.02 | Yes | Yes | ARCOAIRE | HRCU-A-CB (Split System: Heat Pump with Remote Outdoor Unit-Air-Source) | Centrally-Ducted | DLCURAH36ABK | EA*4X43L21A* | *92MSN0801716A* | 36200 | 16.5 | 10 | 8.5 | 38000 | 34800 | 91.58% | 2.04 | 29000 | R-410A
213079607 | 2.97 | Yes | No | ARCOAIRE | HRCU-A-CB (Split System: Heat Pump with Remote Outdoor Unit-Air-Source) | Centrally-Ducted | DLCURAH36ABK | END4X42L17** | *92MSN0801716A* | 35600 | 16 | 10 | 8.1 | 38500 | 35000 | 90.91% | 1.94 | 29200 | R-410A
213080576 | 2.97 | No | No | ARCOAIRE | HRCU-A-CB (Split System: Heat Pump with Remote Outdoor Unit-Air-Source) | Centrally-Ducted | DLCURAH36ABK | EA*4X48L21A* | *95MSU0401712A* | 35600 | 15.2 | 9.5 | 8.1 | 38000 | 34800 | 91.58% | 2.02 | 29200 | R-410A
213080259 | 3.02 | Yes | No | ARCOAIRE | HRCU-A-CB (Split System: Heat Pump with Remote Outdoor Unit-Air-Source) | Centrally-Ducted | DLCURAH36ABK | EN(A,D)4X48L24** | *96MSN0802120A* | 36200 | 16 | 10 | 8.1 | 38500 | 35000 | 90.91% | 2.02 | 29200 | R-410A
215931638 | 4.63 | Yes | Yes | ARCOAIRE | HRCU-A-CB (Split System: Heat Pump with Remote Outdoor Unit-Air-Source) | Centrally-Ducted | H5H3V60*K*AAA* | EA*5X60M24A*+WALLCON | *96CTN1002122B* | 55500 | 18.5 | 11 | 8.5 | 60500 | 46000 | 76.03% | 2.06 | 48000 | R-454B
212976991 | 2.05 | Yes | Yes | ARCOAIRE | HRCU-A-CB (Split System: Heat Pump with Remote Outdoor Unit-Air-Source) | Centrally-Ducted | DLCURAH24ABK | EA*4X37L21A* | *96VTN1002122B* | 24600 | 17.5 | 10.5 | 8.5 | 25200 | 21200 | 84.13% | 1.78 | 18600 | R-410A
207658567 | 2 | Yes | Yes | BOSCH | HRCU-A-CB (Split System: Heat Pump with Remote Outdoor Unit-Air-Source) | Centrally-Ducted | BOVB-36HDN1-M20G | BMA*2430BNTD | BGH96M060B3B | 24000 | 18.5 | 12 | 9 | 24000 | 17400 | 72.5% | 1.9 | 20000 | R-410A
215934028 | 3.63 | Yes | Yes | ARCOAIRE | HRCU-A-CB (Split System: Heat Pump with Remote Outdoor Unit-Air-Source) | Centrally-Ducted | H5H3V48*K*AAA* | EA*5X48M21A*+WALLCON | *95CSU0802120B* | 43500 | 20.5 | 10.5 | 9 | 48000 | 36600 | 76.25% | 2 | 39500 | R-454B
215934078 | 3.54 | Yes | Yes | ARCOAIRE | HRCU-A-CB (Split System: Heat Pump with Remote Outdoor Unit-Air-Source) | Centrally-Ducted | H5H3V48*K*AAA* | EA*5X48M21A*+WALLCON | *96CTN0801714B* | 42500 | 20 | 11 | 9 | 48500 | 35200 | 72.58% | 2 | 35800 | R-454B
215941198 | 3.71 | Yes | Yes | ARCOAIRE | HRCU-A-CB (Split System: Heat Pump with Remote Outdoor Unit-Air-Source) | Centrally-Ducted | H5H3V48*K*AAA* | ESH5X48M12A*+WALLCON | *97CTN1202422A* | 44500 | 20 | 10.5 | 9 | 48500 | 36400 | 75.05% | 1.82 | 39500 | R-454B
213781179 | 2.75 | Yes | Yes | ARCOAIRE | HRCU-A-CB (Split System: Heat Pump with Remote Outdoor Unit-Air-Source) | Centrally-Ducted | HVH837GKA2* | EA*4X43L21A*+WALLCON | *80CTL0901716B* | 33000 | 17 | 11 | 8.5 | 32800 | 25000 | 76.22% | 1.98 | 31600 | R-410A
213780859 | 2.73 | Yes | Yes | ARCOAIRE | HRCU-A-CB (Split System: Heat Pump with Remote Outdoor Unit-Air-Source) | Centrally-Ducted | HVH837GKA2* | EA*4X37L21A*+WALLCON | *80CTL0701716B* | 32800 | 17 | 11 | 8.5 | 33000 | 25200 | 76.36% | 1.96 | 31800 | R-410A
215941248 | 3.75 | Yes | Yes | ARCOAIRE | HRCU-A-CB (Split System: Heat Pump with Remote Outdoor Unit-Air-Source) | Centrally-Ducted | H5H3V48*K*AAA* | ESH5X60M12A*+WALLCON | *97CTN1002122A* | 45000 | 20.5 | 11 | 9 | 48500 | 36600 | 75.46% | 1.82 | 39500 | R-454B
212976391 | 2 | Yes | Yes | ARCOAIRE | HRCU-A-CB (Split System: Heat Pump with Remote Outdoor Unit-Air-Source) | Centrally-Ducted | DLCURAH24ABK | EA*4X36L21A* | *96VTN0802120B* | 24000 | 17 | 10 | 8.5 | 26400 | 23400 | 88.64% | 1.94 | 19100 | R-410A
213781949 | 2.72 | Yes | Yes | ARCOAIRE | HRCU-A-CB (Split System: Heat Pump with Remote Outdoor Unit-Air-Source) | Centrally-Ducted | HVH837GKA2* | EHD4X42AAL+WALLCON | *80CTL1352422B* | 32600 | 16.5 | 11 | 8.1 | 33000 | 24600 | 74.55% | 1.96 | 31400 | R-410A
213782029 | 2.72 | Yes | Yes | ARCOAIRE | HRCU-A-CB (Split System: Heat Pump with Remote Outdoor Unit-Air-Source) | Centrally-Ducted | HVH837GKA2* | EHD4X42AAL+WALLCON | *96CTN1002122B* | 32600 | 16.5 | 11 | 8.1 | 33000 | 24600 | 74.55% | 1.94 | 31400 | R-410A
213782249 | 2.75 | Yes | Yes | ARCOAIRE | HRCU-A-CB (Split System: Heat Pump with Remote Outdoor Unit-Air-Source) | Centrally-Ducted | HVH837GKA2* | EHD4X60AAL+WALLCON | *80CTL0902120B* | 33000 | 16.5 | 11.5 | 8.1 | 32200 | 24800 | 77.02% | 2 | 31200 | R-410A
213780759 | 2.63 | Yes | Yes | ARCOAIRE | HRCU-A-CB (Split System: Heat Pump with Remote Outdoor Unit-Air-Source) | Centrally-Ducted | HVH837GKA2* | EA*4X36L21A*+WALLCON | *80CTL0902120B* | 31600 | 17 | 11 | 8.1 | 32800 | 24200 | 73.78% | 1.86 | 31000 | R-410A
213607636 | 2.05 | Yes | Yes | ARCOAIRE | HRCU-A-CB (Split System: Heat Pump with Remote Outdoor Unit-Air-Source) | Centrally-Ducted | DLCURAH24ABK | FTMA4B36L0C* |  | 24600 | 17.5 | 10.5 | 9 | 25800 | 22400 | 86.82% | 1.86 | 19100 | R-410A
216751672 | 3.71 | Yes | Yes | YORK | HRCU-A-CB (Split System: Heat Pump with Remote Outdoor Unit-Air-Source) | Centrally-Ducted | HH860E2S11 | H,YG50*48+TXV-BLEED | TM9E080C16MP12 | 44500 | 18 | 11 | 9 | 43500 | 34000 | 78.16% | 2 | 33200 | R-454B
214628595 | 2.47 | No | No | CARRIER | HRCU-A-CB (Split System: Heat Pump with Remote Outdoor Unit-Air-Source) | Centrally-Ducted | 38MURAQ30AB3* | V,C36H175P149 | 58S(B,C)*B070M17**12 | 29600 | 15.2 | 9 | 8.1 | 32600 | 27200 | 83.44% | 1.8 | 22400 | R-410A
212982602 | 2.97 | Yes | Yes | PAYNE HEATING AND COOLING | HRCU-A-CB (Split System: Heat Pump with Remote Outdoor Unit-Air-Source) | Centrally-Ducted | 38MURAQ36AB3* | CAP**4824AL* | PG80MSUA48060B** | 35600 | 17 | 10 | 8.5 | 37800 | 34600 | 91.53% | 2.02 | 28800 | R-410A
216774352 | 3.96 | Yes | No | AIREASE | HRCU-A-CB (Split System: Heat Pump with Remote Outdoor Unit-Air-Source) | Centrally-Ducted | A7SCP18V60P-**A | PL60H210P17*+TXV+AEFE5* |  | 47500 | 15.2 | 10 | 8.5 | 45500 | 39000 | 85.71% | 1.85 | 39500 | R-454B
214574472 | 2.62 | Yes | Yes | ARCOAIRE | HRCU-A-CB (Split System: Heat Pump with Remote Outdoor Unit-Air-Source) | Centrally-Ducted | HVH837GKA2* | EN(A,D)4X36L21**+WALLCON | *95CSU1002122B* | 31400 | 17 | 11 | 8.1 | 33000 | 24000 | 72.73% | 1.84 | 31000 | R-410A
214574522 | 2.65 | Yes | Yes | ARCOAIRE | HRCU-A-CB (Split System: Heat Pump with Remote Outdoor Unit-Air-Source) | Centrally-Ducted | HVH837GKA2* | EN(A,D,W)4X42L21**+WALLCON | *95CSU0802120B* | 31800 | 17 | 11 | 8.1 | 33000 | 24600 | 74.55% | 1.88 | 31400 | R-410A
216774350 | 3.96 | Yes | No | AIREASE | HRCU-A-CB (Split System: Heat Pump with Remote Outdoor Unit-Air-Source) | Centrally-Ducted | A7SCP18V60P-**A | V,A,D48H175D38*+TXV+AEFE4B* |  | 47500 | 15.2 | 10 | 8.5 | 45500 | 39000 | 85.71% | 1.85 | 39500 | R-454B
214731173 | 1.97 | Yes | Yes | BRYANT HEATING AND COOLING SYSTEMS | HRCU-A-CB (Split System: Heat Pump with Remote Outdoor Unit-Air-Source) | Centrally-Ducted | 38MURAQ24AB3* | H,PG35936 | 926TC36060V14*** | 23600 | 17 | 10 | 8.5 | 24600 | 23600 | 95.93% | 2 | 18100 | R-410A
214731190 | 1.98 | Yes | Yes | BRYANT HEATING AND COOLING SYSTEMS | HRCU-A-CB (Split System: Heat Pump with Remote Outdoor Unit-Air-Source) | Centrally-Ducted | 38MURAQ24AB3* | H,PG9J936 | 926TC60080V21*** | 23800 | 17 | 10.5 | 8.5 | 24800 | 23600 | 95.16% | 1.98 | 18200 | R-410A
213781269 | 2.75 | Yes | Yes | ARCOAIRE | HRCU-A-CB (Split System: Heat Pump with Remote Outdoor Unit-Air-Source) | Centrally-Ducted | HVH837GKA2* | EA*4X43L21A*+WALLCON | *96CTN1002122B* | 33000 | 17 | 11.5 | 8.5 | 32600 | 25000 | 76.69% | 1.98 | 31600 | R-410A
214573052 | 2.77 | Yes | Yes | ARCOAIRE | HRCU-A-CB (Split System: Heat Pump with Remote Outdoor Unit-Air-Source) | Centrally-Ducted | HVH837GKA** | EA*4X61L24A*+WALLCON | *97CMN0802120B* | 33200 | 17.5 | 11.5 | 8.5 | 31800 | 24800 | 77.99% | 2 | 31200 | R-410A
214573152 | 2.72 | Yes | Yes | ARCOAIRE | HRCU-A-CB (Split System: Heat Pump with Remote Outdoor Unit-Air-Source) | Centrally-Ducted | HVH837GKA** | EHD4X42AAL+WALLCON | *95CSU1002122B* | 32600 | 17 | 11 | 8.5 | 32800 | 24800 | 75.61% | 1.96 | 31600 | R-410A
215224763 | 3.67 | Yes | Yes | CARRIER | HRCU-A-CB (Split System: Heat Pump with Remote Outdoor Unit-Air-Source) | Centrally-Ducted | 25VNA448A*031* | H,PG49960 | 59MN7C060C21**20 | 44000 | 20 | 11.5 | 9 | 44500 | 36400 | 81.8% | 2.22 | 43000 | R-410A
215934368 | 3.71 | Yes | Yes | ARCOAIRE | HRCU-A-CB (Split System: Heat Pump with Remote Outdoor Unit-Air-Source) | Centrally-Ducted | H5H3V48*K*AAA* | EA*5X61M24A*+WALLCON | *97CMN0602120B* | 44500 | 20.5 | 10.5 | 9.5 | 48500 | 37400 | 77.11% | 2 | 40500 | R-454B
214573622 | 2.62 | Yes | Yes | ARCOAIRE | HRCU-A-CB (Split System: Heat Pump with Remote Outdoor Unit-Air-Source) | Centrally-Ducted | HVH837GKA2* | EA*4X36L21A*+WALLCON | *95CSU0802120B* | 31400 | 17 | 11 | 8.1 | 33000 | 24200 | 73.33% | 1.86 | 31200 | R-410A
215931758 | 4.75 | Yes | Yes | ARCOAIRE | HRCU-A-CB (Split System: Heat Pump with Remote Outdoor Unit-Air-Source) | Centrally-Ducted | H5H3V60*K*AAA* | EA*5X61M24A*+WALLCON | *97CMN1002122B* | 57000 | 18.5 | 11.5 | 8.5 | 60500 | 46500 | 76.86% | 2.02 | 48000 | R-454B
212864636 | 1.93 | Yes | Yes | BRYANT HEATING AND COOLING SYSTEMS | HRCU-A-CB (Split System: Heat Pump with Remote Outdoor Unit-Air-Source) | Centrally-Ducted | 284ANV024*0**B* | H,PG32930 | 88*TA36070C14*** | 23200 | 21 | 13.5 | 10.5 | 25000 | 19400 | 77.6% | 2.42 | 23800 | R-410A
216719107 | 2.77 | No | No | RUUD | HRCU-A-CB (Split System: Heat Pump with Remote Outdoor Unit-Air-Source) | Centrally-Ducted | RD17AZ36AJ3N | V,R36H175P389 | R801V0754A17UHS | 33200 | 18 | 9.5 | 8.1 | 32600 | 29000 | 88.96% | 2 | 30200 | R-410A
216706474 | 4.17 | Yes | Yes | ECOER | HRCU-A-C (Split System: Heat Pump with Remote Outdoor Unit with No Indoor Fan --Air Source) | Centrally-Ducted | EODA19H-4860AA* | GNC4860DPT |  | 50000 | 16 | 11 | 8.6 | 53000 | 37200 | 70.19% | 1.9 | 42000 | R-410A
214731185 | 1.97 | Yes | Yes | BRYANT HEATING AND COOLING SYSTEMS | HRCU-A-CB (Split System: Heat Pump with Remote Outdoor Unit-Air-Source) | Centrally-Ducted | 38MURAQ24AB3* | H,PG9J936 | 926TC48080V17*** | 23600 | 17 | 10 | 8.5 | 24400 | 23800 | 97.54% | 2.02 | 18000 | R-410A
215931778 | 4.75 | Yes | Yes | ARCOAIRE | HRCU-A-CB (Split System: Heat Pump with Remote Outdoor Unit-Air-Source) | Centrally-Ducted | H5H3V60*K*AAA* | EA*5X61M24A*+WALLCON | *96CTN1002122B* | 57000 | 18.5 | 11.5 | 8.5 | 60500 | 46500 | 76.86% | 2.02 | 48000 | R-454B
215931558 | 4.67 | Yes | Yes | ARCOAIRE | HRCU-A-CB (Split System: Heat Pump with Remote Outdoor Unit-Air-Source) | Centrally-Ducted | H5H3V60*K*AAA* | EA*5X60M24A*+WALLCON | *80CTL1102120B* | 56000 | 18.5 | 11.5 | 8.5 | 60500 | 45500 | 75.21% | 2.06 | 47000 | R-454B
214573372 | 2.65 | Yes | Yes | ARCOAIRE | HRCU-A-CB (Split System: Heat Pump with Remote Outdoor Unit-Air-Source) | Centrally-Ducted | HVH837GKA** | EN(A,D,W)4X42L21**+WALLCON | *80CTL0702120B* | 31800 | 17 | 11 | 8.1 | 33000 | 24600 | 74.55% | 1.88 | 31400 | R-410A
214573402 | 2.63 | Yes | Yes | ARCOAIRE | HRCU-A-CB (Split System: Heat Pump with Remote Outdoor Unit-Air-Source) | Centrally-Ducted | HVH837GKA** | EN(A,D,W)4X42L21**+WALLCON | *97CMN0602120B* | 31600 | 16.5 | 11 | 8.1 | 33200 | 24600 | 74.1% | 1.86 | 31600 | R-410A
215934048 | 3.58 | Yes | Yes | ARCOAIRE | HRCU-A-CB (Split System: Heat Pump with Remote Outdoor Unit-Air-Source) | Centrally-Ducted | H5H3V48*K*AAA* | EA*5X48M21A*+WALLCON | *97CMN0602120B* | 43000 | 20 | 10 | 9.5 | 48500 | 37200 | 76.7% | 1.88 | 40000 | R-454B
214573422 | 2.65 | Yes | Yes | ARCOAIRE | HRCU-A-CB (Split System: Heat Pump with Remote Outdoor Unit-Air-Source) | Centrally-Ducted | HVH837GKA** | EN(A,D,W)4X42L21**+WALLCON | *96CTN0802120B* | 31800 | 17 | 11.5 | 8.1 | 33000 | 24400 | 73.94% | 1.9 | 31200 | R-410A
214570662 | 2.03 | Yes | Yes | ARCOAIRE | HRCU-A-CB (Split System: Heat Pump with Remote Outdoor Unit-Air-Source) | Centrally-Ducted | HVH825GKA3* | EA*4X43L21A*+WALLCON | *96CTN0802120B* | 24400 | 17 | 11 | 8.5 | 21200 | 16600 | 78.3% | 2.04 | 20600 | R-410A
214629024 | 2.95 | Yes | No | CARRIER | HRCU-A-CB (Split System: Heat Pump with Remote Outdoor Unit-Air-Source) | Centrally-Ducted | 38MURAQ36AB3* | V,C36H175P159 | 58S(B,C)*B070M17**12 | 35400 | 16 | 10 | 8.1 | 36800 | 34600 | 94.02% | 1.94 | 28400 | R-410A
214570712 | 2 | Yes | Yes | ARCOAIRE | HRCU-A-CB (Split System: Heat Pump with Remote Outdoor Unit-Air-Source) | Centrally-Ducted | HVH825GKA3* | EA*4X48L21A*+WALLCON | *97CMN0802120B* | 24000 | 16.5 | 11 | 8.5 | 21000 | 16500 | 78.57% | 2.02 | 20400 | R-410A
214571132 | 1.95 | Yes | Yes | ARCOAIRE | HRCU-A-CB (Split System: Heat Pump with Remote Outdoor Unit-Air-Source) | Centrally-Ducted | HVH825GKA3* | EN(A,D)4X36L21**+WALLCON | *97CMN0802120B* | 23400 | 16.5 | 11 | 8.1 | 21600 | 16700 | 77.31% | 1.92 | 20800 | R-410A
214628436 | 1.95 | Yes | Yes | CARRIER | HRCU-A-CB (Split System: Heat Pump with Remote Outdoor Unit-Air-Source) | Centrally-Ducted | 38MURAQ24AB3* | V,C36H175P149 | 59SC6A060M17**16 | 23400 | 17 | 10 | 9 | 24200 | 23200 | 95.87% | 1.96 | 17900 | R-410A
214303007 | 2.8 | No | No | RUUD | HRCU-A-CB (Split System: Heat Pump with Remote Outdoor Unit-Air-Source) | Centrally-Ducted | RD17AZ36AJ3N | H,RG82936 | R921V0703A17M4S | 33600 | 18 | 9.5 | 8.1 | 32600 | 29200 | 89.57% | 1.9 | 30400 | R-410A
214303009 | 2.8 | No | No | RUUD | HRCU-A-CB (Split System: Heat Pump with Remote Outdoor Unit-Air-Source) | Centrally-Ducted | RD17AZ36AJ3N | H,RG82936 | R951V0403A17M4S | 33600 | 18 | 9.5 | 8.1 | 32600 | 29200 | 89.57% | 1.9 | 30400 | R-410A
213782099 | 2.72 | Yes | Yes | ARCOAIRE | HRCU-A-CB (Split System: Heat Pump with Remote Outdoor Unit-Air-Source) | Centrally-Ducted | HVH837GKA2* | EHD4X48AAL+WALLCON | *80CTL1102120B* | 32600 | 16.5 | 11 | 8.1 | 32800 | 24800 | 75.61% | 1.96 | 31400 | R-410A
216675393 | 2.02 | Yes | No | ARCOAIRE | HRCU-A-CB (Split System: Heat Pump with Remote Outdoor Unit-Air-Source) | Centrally-Ducted | D5CURAH24AAK | EA*5X30M17A* | *80CSU0401712A* | 24200 | 15.2 | 10 | 8.5 | 24400 | 19500 | 79.92% | 1.92 | 19000 | R-454B
213795617 | 2.83 | Yes | Yes | FRIEDRICH | HRCU-A-CB (Split System: Heat Pump with Remote Outdoor Unit-Air-Source) | Centrally-Ducted | WFPU18Z363C | WFH36Z193C |  | 34000 | 18 | 10.1 | 9.5 | 35000 | 26000 | 74.29% | 2.05 | 24000 | R-410A
215934898 | 2.95 | Yes | Yes | ARCOAIRE | HRCU-A-CB (Split System: Heat Pump with Remote Outdoor Unit-Air-Source) | Centrally-Ducted | H5H3V36*K*AAA* | EVM5X44M21A*+WALLCON | *97CMN0602120B* | 35400 | 21 | 12 | 8.5 | 38500 | 29000 | 75.32% | 2.02 | 33200 | R-454B
216779045 | 2.77 | Yes | Yes | BRYANT HEATING AND COOLING SYSTEMS | HRCU-A-CB (Split System: Heat Pump with Remote Outdoor Unit-Air-Source) | Centrally-Ducted | 38MURAQ30AB3* | H,PG1K936 | 927TA48080V17*** | 33200 | 16 | 10.5 | 10.5 | 36400 | 37600 | 103.3% | 2.22 | 26600 | R-410A
213780839 | 2.63 | Yes | Yes | ARCOAIRE | HRCU-A-CB (Split System: Heat Pump with Remote Outdoor Unit-Air-Source) | Centrally-Ducted | HVH837GKA2* | EA*4X36L21A*+WALLCON | *96CTN1002122B* | 31600 | 17 | 11 | 8.1 | 32800 | 24200 | 73.78% | 1.86 | 31000 | R-410A
214239877 | 2.7 | Yes | Yes | ARCOAIRE | HRCU-A-CB (Split System: Heat Pump with Remote Outdoor Unit-Air-Source) | Centrally-Ducted | HVH837GKA** | EN(A,D,W)4X48L21**+WALLCON | *80CTL0902120B* | 32400 | 17 | 11.7 | 8.1 | 32600 | 24600 | 75.46% | 1.96 | 31400 | R-410A
214240077 | 2.73 | Yes | Yes | ARCOAIRE | HRCU-A-CB (Split System: Heat Pump with Remote Outdoor Unit-Air-Source) | Centrally-Ducted | HVH837GKA** | EN(A,D,W)4X60L24**+WALLCON | *97CMN1202422B* | 32800 | 17.5 | 11.7 | 8.1 | 32200 | 24600 | 76.4% | 1.96 | 31200 | R-410A
212897475 | 2.38 | Yes | No | DIRECT AIR | HRCU-A-C (Split System: Heat Pump with Remote Outdoor Unit with No Indoor Fan --Air Source) | Centrally-Ducted | DIRM-30MAGICPRO20-OU | HE31930+TD |  | 28600 | 15.2 | 10 | 9.05 | 31000 | 26600 | 85.81% | 1.76 | 21400 | R-410A
216774314 | 2 | Yes | Yes | AIREASE | HRCU-A-CB (Split System: Heat Pump with Remote Outdoor Unit-Air-Source) | Centrally-Ducted | A7SCP18V24P-**A | PL36H***P44*+TXV+AEFE3A* |  | 24000 | 16 | 11.7 | 9 | 22400 | 22200 | 99.11% | 1.8 | 18600 | R-454B
214573472 | 2.7 | Yes | Yes | ARCOAIRE | HRCU-A-CB (Split System: Heat Pump with Remote Outdoor Unit-Air-Source) | Centrally-Ducted | HVH837GKA** | EN(A,D,W)4X48L21**+WALLCON | *97CMN0802120B* | 32400 | 17.5 | 11.5 | 8.5 | 32800 | 24800 | 75.61% | 1.96 | 31600 | R-410A
215932478 | 2.77 | Yes | Yes | ARCOAIRE | HRCU-A-CB (Split System: Heat Pump with Remote Outdoor Unit-Air-Source) | Centrally-Ducted | H5H3V36*K*AAA* | EA*5X48M21A*+WALLCON | *97CMN0602120B* | 33200 | 19.5 | 11 | 9.5 | 35000 | 26800 | 76.57% | 2.02 | 30600 | R-454B
215932578 | 2.83 | Yes | Yes | ARCOAIRE | HRCU-A-CB (Split System: Heat Pump with Remote Outdoor Unit-Air-Source) | Centrally-Ducted | H5H3V36*K*AAA* | EA*5X60M24A*+WALLCON | *95CSU0802120B* | 34000 | 20 | 11.7 | 9 | 34200 | 26000 | 76.02% | 1.94 | 30000 | R-454B
216682579 | 3.05 | Yes | Yes | ARCOAIRE | HRCU-A-CB (Split System: Heat Pump with Remote Outdoor Unit-Air-Source) | Centrally-Ducted | DLCURAH36ABK | EA*4X43L21A* | *97VTN1002122A* | 36600 | 16.5 | 10 | 9 | 38500 | 34400 | 89.35% | 1.96 | 29000 | R-410A
216682629 | 3 | Yes | Yes | ARCOAIRE | HRCU-A-CB (Split System: Heat Pump with Remote Outdoor Unit-Air-Source) | Centrally-Ducted | DLCURAH36ABK | EHD4X48AAL | *97VTN1002122A* | 36000 | 16 | 10 | 8.5 | 38000 | 34400 | 90.53% | 1.82 | 29000 | R-410A
216681810 | 2.98 | Yes | Yes | ARCOAIRE | HRCU-A-CB (Split System: Heat Pump with Remote Outdoor Unit-Air-Source) | Centrally-Ducted | DLCURAH36ABK | EA*4X48L21A* | *97VTN1002120A* | 35800 | 16.5 | 10 | 9 | 38000 | 34200 | 90% | 1.94 | 29000 | R-410A
216738549 | 1.87 | Yes | No | ARCOAIRE | HRCU-A-CB (Split System: Heat Pump with Remote Outdoor Unit-Air-Source) | Centrally-Ducted | D5CUHAH24AAK | ESH5X36M12A* | *96MSN0601716A* | 22400 | 15.2 | 10.5 | 8.1 | 20800 | 18400 | 88.46% | 1.85 | 17500 | R-454B
216738148 | 1.9 | Yes | Yes | ARCOAIRE | HRCU-A-CB (Split System: Heat Pump with Remote Outdoor Unit-Air-Source) | Centrally-Ducted | D5CUHAH24AAK | ESH5X36M12A* | *80VSL0701412B* | 22800 | 16 | 11 | 8.1 | 20800 | 18500 | 88.94% | 1.85 | 17600 | R-454B
216738166 | 1.88 | Yes | No | ARCOAIRE | HRCU-A-CB (Split System: Heat Pump with Remote Outdoor Unit-Air-Source) | Centrally-Ducted | D5CUHAH24AAK | ESH5X36M12A* | *80VSL0901716B* | 22600 | 15.5 | 10.5 | 8.1 | 20600 | 18400 | 89.32% | 1.85 | 17500 | R-454B
214627200 | 3.67 | Yes | Yes | CARRIER | HRCU-A-CB (Split System: Heat Pump with Remote Outdoor Unit-Air-Source) | Centrally-Ducted | 25VNA448A*031* | C60A***L189 | 59CU5A080C21**20 | 44000 | 21 | 12 | 8.5 | 44500 | 36000 | 80.9% | 2.18 | 42500 | R-410A
215934618 | 3.79 | Yes | Yes | ARCOAIRE | HRCU-A-CB (Split System: Heat Pump with Remote Outdoor Unit-Air-Source) | Centrally-Ducted | H5H3V48*K*AAA* | FCMA5B48L0C*+WALLCON |  | 45500 | 22 | 12 | 9.5 | 48500 | 36000 | 74.23% | 1.96 | 39000 | R-454B
216738782 | 1.92 | Yes | No | ARCOAIRE | HRCU-A-CB (Split System: Heat Pump with Remote Outdoor Unit-Air-Source) | Centrally-Ducted | D5CUHAH24AAK | ESH5X36M12A* | *96CTN1002122B* | 23000 | 15.5 | 11 | 8.1 | 21000 | 18700 | 89.05% | 1.85 | 17700 | R-454B
216738584 | 1.92 | Yes | No | ARCOAIRE | HRCU-A-CB (Split System: Heat Pump with Remote Outdoor Unit-Air-Source) | Centrally-Ducted | D5CUHAH24AAK | ESH5X36M12A* | *96MSN1002120A* | 23000 | 15.5 | 10.5 | 8.1 | 21000 | 18600 | 88.57% | 1.9 | 17700 | R-454B
214731191 | 1.98 | Yes | Yes | BRYANT HEATING AND COOLING SYSTEMS | HRCU-A-CB (Split System: Heat Pump with Remote Outdoor Unit-Air-Source) | Centrally-Ducted | 38MURAQ24AB3* | H,PG81936 | 926TC60080V21*** | 23800 | 17 | 10.5 | 8.5 | 24800 | 23600 | 95.16% | 1.98 | 18200 | R-410A
216683089 | 1.48 | Yes | No | ARCOAIRE | HRCU-A-CB (Split System: Heat Pump with Remote Outdoor Unit-Air-Source) | Centrally-Ducted | DLCURAH18ABK | EHD4X24AAL | *97VTN1002122A* | 17800 | 15.2 | 10.5 | 8.5 | 18500 | 18500 | 100% | 2.1 | 12400 | R-410A
215938448 | 3.75 | Yes | Yes | ARCOAIRE | HRCU-A-CB (Split System: Heat Pump with Remote Outdoor Unit-Air-Source) | Centrally-Ducted | H5H3V48*K*AAA* | EVD5X61M21A*+WALLCON | *80CTL0901716B* | 45000 | 21 | 12 | 8.1 | 53500 | 37600 | 70.28% | 1.95 | 43000 | R-454B
215937948 | 3.71 | Yes | Yes | ARCOAIRE | HRCU-A-CB (Split System: Heat Pump with Remote Outdoor Unit-Air-Source) | Centrally-Ducted | H5H3V48*K*AAA* | EVD5X48M24A*+WALLCON | *97CMN0802120B* | 44500 | 20 | 11 | 8.1 | 52000 | 38000 | 73.08% | 1.9 | 43500 | R-454B
216733177 | 1.92 | Yes | Yes | ARCOAIRE | HRCU-A-CB (Split System: Heat Pump with Remote Outdoor Unit-Air-Source) | Centrally-Ducted | D5CUHAH24AAK | EA*5X25M17A* | *80MS(N,L)0701412A* | 23000 | 16.5 | 11 | 8.5 | 20600 | 18400 | 89.32% | 1.98 | 17500 | R-454B
216733209 | 1.92 | Yes | Yes | ARCOAIRE | HRCU-A-CB (Split System: Heat Pump with Remote Outdoor Unit-Air-Source) | Centrally-Ducted | D5CUHAH24AAK | EA*5X25M17A* | *80MS(N,L)0901714A* | 23000 | 16 | 11 | 8.5 | 20600 | 18400 | 89.32% | 1.98 | 17500 | R-454B
216733027 | 1.83 | Yes | Yes | ARCOAIRE | HRCU-A-CB (Split System: Heat Pump with Remote Outdoor Unit-Air-Source) | Centrally-Ducted | D5CUHAH24AAK | EA*5X24M17A* | *96CTN0601714B* | 22000 | 16 | 10.5 | 8.5 | 21000 | 19200 | 91.43% | 1.94 | 18000 | R-454B
215937908 | 3.75 | Yes | Yes | ARCOAIRE | HRCU-A-CB (Split System: Heat Pump with Remote Outdoor Unit-Air-Source) | Centrally-Ducted | H5H3V48*K*AAA* | EVD5X48M24A*+WALLCON | *80CTL1352422B* | 45000 | 20.5 | 11.5 | 8.1 | 52000 | 38000 | 73.08% | 1.95 | 43000 | R-454B
216732729 | 1.85 | Yes | Yes | ARCOAIRE | HRCU-A-CB (Split System: Heat Pump with Remote Outdoor Unit-Air-Source) | Centrally-Ducted | D5CUHAH24AAK | EA*5X24M17A* | *80VSL0701412B* | 22200 | 16.5 | 10.5 | 8.5 | 21000 | 19200 | 91.43% | 1.96 | 18000 | R-454B
216732888 | 1.83 | Yes | Yes | ARCOAIRE | HRCU-A-CB (Split System: Heat Pump with Remote Outdoor Unit-Air-Source) | Centrally-Ducted | D5CUHAH24AAK | EA*5X24M17A* | *92MSN0601714A* | 22000 | 16 | 10.5 | 8.5 | 21000 | 19100 | 90.95% | 1.96 | 18000 | R-454B
215402226 | 4 | No | No | AMERISTAR | HRCU-A-CB (Split System: Heat Pump with Remote Outdoor Unit-Air-Source) | Centrally-Ducted | E4HL5042A1000A | 4TXCC009DS3 | A801X080CM5SD | 48000 | 15.2 | 9.5 | 8.1 | 45000 | 33400 | 74.22% | 1.75 | 29400 | R-410A
214731179 | 1.97 | Yes | Yes | BRYANT HEATING AND COOLING SYSTEMS | HRCU-A-CB (Split System: Heat Pump with Remote Outdoor Unit-Air-Source) | Centrally-Ducted | 38MURAQ24AB3* | H,PG7J936 | 926TC48060V17*** | 23600 | 16 | 10 | 9 | 24400 | 22800 | 93.44% | 1.92 | 18100 | R-410A
214731209 | 2.85 | No | No | BRYANT HEATING AND COOLING SYSTEMS | HRCU-A-CB (Split System: Heat Pump with Remote Outdoor Unit-Air-Source) | Centrally-Ducted | 38MURAQ36AB3* | H,PG7J936 | 926TC48080V17*** | 34200 | 15.2 | 9.5 | 8.5 | 36800 | 34800 | 94.57% | 2 | 28400 | R-410A
216733808 | 1.9 | Yes | Yes | ARCOAIRE | HRCU-A-CB (Split System: Heat Pump with Remote Outdoor Unit-Air-Source) | Centrally-Ducted | D5CUHAH24AAK | EA*5X30M17A* | *80CSU0401712A* | 22800 | 17 | 11 | 8.5 | 21200 | 19000 | 89.62% | 1.94 | 17900 | R-454B
216733858 | 1.85 | Yes | No | ARCOAIRE | HRCU-A-CB (Split System: Heat Pump with Remote Outdoor Unit-Air-Source) | Centrally-Ducted | D5CUHAH24AAK | EA*5X30M17A* | *80MS(N,L)0701712A* | 22200 | 16.5 | 10.5 | 8.1 | 20800 | 18700 | 89.9% | 1.85 | 17500 | R-454B
216733926 | 1.85 | Yes | Yes | ARCOAIRE | HRCU-A-CB (Split System: Heat Pump with Remote Outdoor Unit-Air-Source) | Centrally-Ducted | D5CUHAH24AAK | EA*5X30M17A* | *80MSU0401712A* | 22200 | 16.5 | 10.5 | 8.5 | 20800 | 18800 | 90.38% | 1.96 | 17600 | R-454B
216733358 | 1.9 | Yes | Yes | ARCOAIRE | HRCU-A-CB (Split System: Heat Pump with Remote Outdoor Unit-Air-Source) | Centrally-Ducted | D5CUHAH24AAK | EA*5X25M17A* | *97CMN0801714B* | 22800 | 16 | 11 | 8.5 | 20600 | 18400 | 89.32% | 1.96 | 17500 | R-454B
213782349 | 2.75 | Yes | Yes | ARCOAIRE | HRCU-A-CB (Split System: Heat Pump with Remote Outdoor Unit-Air-Source) | Centrally-Ducted | HVH837GKA2* | EHD4X60AAL+WALLCON | *96CTN1002122B* | 33000 | 16.5 | 11.5 | 8.1 | 32200 | 24800 | 77.02% | 2 | 31200 | R-410A
216751988 | 2.73 | Yes | Yes | YORK | HRCU-A-CB (Split System: Heat Pump with Remote Outdoor Unit-Air-Source) | Centrally-Ducted | HH836E2S11 | H,YG48*36+TXV-BLEED | TM9V080C16MP12 | 32800 | 19 | 11 | 9 | 29600 | 24800 | 83.78% | 2 | 24800 | R-454B
213780879 | 2.73 | Yes | Yes | ARCOAIRE | HRCU-A-CB (Split System: Heat Pump with Remote Outdoor Unit-Air-Source) | Centrally-Ducted | HVH837GKA2* | EA*4X37L21A*+WALLCON | *80CTL0902120B* | 32800 | 17 | 11 | 8.5 | 33000 | 25000 | 75.76% | 1.98 | 31600 | R-410A
213780929 | 2.75 | Yes | Yes | ARCOAIRE | HRCU-A-CB (Split System: Heat Pump with Remote Outdoor Unit-Air-Source) | Centrally-Ducted | HVH837GKA2* | EA*4X37L21A*+WALLCON | *97CMN1002122B* | 33000 | 17 | 11.5 | 8.5 | 32600 | 25000 | 76.69% | 1.98 | 31600 | R-410A
213781079 | 2.65 | Yes | Yes | ARCOAIRE | HRCU-A-CB (Split System: Heat Pump with Remote Outdoor Unit-Air-Source) | Centrally-Ducted | HVH837GKA2* | EA*4X42L21A*+WALLCON | *96CTN1002122B* | 31800 | 17 | 11 | 8.1 | 33000 | 24400 | 73.94% | 1.88 | 31200 | R-410A
213781279 | 2.67 | Yes | No | ARCOAIRE | HRCU-A-CB (Split System: Heat Pump with Remote Outdoor Unit-Air-Source) | Centrally-Ducted | HVH837GKA2* | EA*4X48L21A*+WALLCON | *80CTL0451712B* | 32000 | 16.5 | 10.5 | 8.1 | 32800 | 25200 | 76.83% | 1.92 | 31800 | R-410A
212983719 | 1.45 | Yes | Yes | PAYNE HEATING AND COOLING | HRCU-A-CB (Split System: Heat Pump with Remote Outdoor Unit-Air-Source) | Centrally-Ducted | 38MURAQ18AB3* | CNPV*3014AL* | PG92MSAA36060A** | 17400 | 16 | 11 | 8.1 | 17900 | 18600 | 103.9% | 2.24 | 12200 | R-410A
216737103 | 1.85 | Yes | No | ARCOAIRE | HRCU-A-CB (Split System: Heat Pump with Remote Outdoor Unit-Air-Source) | Centrally-Ducted | D5CUHAH24AAK | ESH5X30M12A* | *80MS(N,L)0902420A* | 22200 | 15.5 | 10.5 | 8.1 | 21000 | 18800 | 89.52% | 1.9 | 17600 | R-454B
212977710 | 1.5 | Yes | Yes | ARCOAIRE | HRCU-A-CB (Split System: Heat Pump with Remote Outdoor Unit-Air-Source) | Centrally-Ducted | DLCURAH18ABK | EA*4X19L17A* | *80MS(N,L)0451412A* | 18000 | 16.5 | 11 | 8.5 | 17900 | 17800 | 99.44% | 2.16 | 12200 | R-410A
213780259 | 2.7 | Yes | No | ARCOAIRE | HRCU-A-CB (Split System: Heat Pump with Remote Outdoor Unit-Air-Source) | Centrally-Ducted | HVH837GKA** | EHD4X48AAL+WALLCON | *96CTN0601714B* | 32400 | 16 | 10.5 | 8.1 | 33000 | 25200 | 76.36% | 1.94 | 31800 | R-410A
213780209 | 2.7 | Yes | Yes | ARCOAIRE | HRCU-A-CB (Split System: Heat Pump with Remote Outdoor Unit-Air-Source) | Centrally-Ducted | HVH837GKA** | EHD4X48AAL+WALLCON | *95CSU0601716B* | 32400 | 16 | 11 | 8.1 | 33000 | 25000 | 75.76% | 1.94 | 31800 | R-410A
213779759 | 2.77 | Yes | Yes | ARCOAIRE | HRCU-A-CB (Split System: Heat Pump with Remote Outdoor Unit-Air-Source) | Centrally-Ducted | HVH837GKA** | EA*4X61L24A*+WALLCON | *80CTL1102120B* | 33200 | 17.5 | 11.5 | 8.5 | 32000 | 24800 | 77.5% | 2 | 31000 | R-410A
213778989 | 2.73 | Yes | Yes | ARCOAIRE | HRCU-A-CB (Split System: Heat Pump with Remote Outdoor Unit-Air-Source) | Centrally-Ducted | HVH837GKA** | EA*4X37L21A*+WALLCON | *95CSU0601716B* | 32800 | 17 | 11 | 8.5 | 33000 | 25200 | 76.36% | 1.96 | 31800 | R-410A
213779589 | 2.73 | Yes | Yes | ARCOAIRE | HRCU-A-CB (Split System: Heat Pump with Remote Outdoor Unit-Air-Source) | Centrally-Ducted | HVH837GKA** | EA*4X60L24A*+WALLCON | *97CMN1002122B* | 32800 | 17.5 | 11.5 | 8.1 | 31800 | 24600 | 77.36% | 1.98 | 30800 | R-410A
213250273 | 1.48 | Yes | Yes | DIRECT AIR | HRCU-A-C (Split System: Heat Pump with Remote Outdoor Unit with No Indoor Fan --Air Source) | Centrally-Ducted | DIRM-18MAGICPRO20-OU | *G21924+TD |  | 17700 | 16 | 11.5 | 8.85 | 17100 | 14600 | 85.38% | 2.06 | 13600 | R-410A
213781329 | 2.68 | Yes | Yes | ARCOAIRE | HRCU-A-CB (Split System: Heat Pump with Remote Outdoor Unit-Air-Source) | Centrally-Ducted | HVH837GKA2* | EA*4X48L21A*+WALLCON | *95CSU0601716B* | 32200 | 17 | 11 | 8.1 | 32600 | 25000 | 76.69% | 1.94 | 31600 | R-410A
213781379 | 2.68 | Yes | Yes | ARCOAIRE | HRCU-A-CB (Split System: Heat Pump with Remote Outdoor Unit-Air-Source) | Centrally-Ducted | HVH837GKA2* | EA*4X48L21A*+WALLCON | *96CTN0801714B* | 32200 | 17 | 11 | 8.1 | 32800 | 25000 | 76.22% | 1.96 | 31400 | R-410A
213781629 | 2.75 | Yes | Yes | ARCOAIRE | HRCU-A-CB (Split System: Heat Pump with Remote Outdoor Unit-Air-Source) | Centrally-Ducted | HVH837GKA2* | EA*4X61L21A*+WALLCON | *96CTN0601714B* | 33000 | 17 | 11 | 8.1 | 32200 | 25000 | 77.64% | 1.96 | 31400 | R-410A
213782079 | 2.7 | Yes | Yes | ARCOAIRE | HRCU-A-CB (Split System: Heat Pump with Remote Outdoor Unit-Air-Source) | Centrally-Ducted | HVH837GKA2* | EHD4X48AAL+WALLCON | *80CTL0901716B* | 32400 | 16.5 | 11 | 8.1 | 33000 | 24800 | 75.15% | 1.96 | 31600 | R-410A
213779659 | 2.77 | Yes | Yes | ARCOAIRE | HRCU-A-CB (Split System: Heat Pump with Remote Outdoor Unit-Air-Source) | Centrally-Ducted | HVH837GKA** | EA*4X61L21A*+WALLCON | *80CTL0902120B* | 33200 | 17.5 | 11.7 | 8.5 | 32000 | 24800 | 77.5% | 1.98 | 31000 | R-410A
213774559 | 2.02 | Yes | No | ARCOAIRE | HRCU-A-CB (Split System: Heat Pump with Remote Outdoor Unit-Air-Source) | Centrally-Ducted | HVH825GKA3* | EHD4X48AAL+WALLCON | *80CTL0451712B* | 24200 | 16 | 10.5 | 8.1 | 21400 | 16700 | 78.04% | 2 | 20600 | R-410A
207658549 | 3.54 | Yes | Yes | BOSCH | HRCU-A-CB (Split System: Heat Pump with Remote Outdoor Unit-Air-Source) | Centrally-Ducted | BOVB-60HDN1-M20G | BMA*4248BNTF | BGH96M080B3A | 42500 | 17 | 11.7 | 8.8 | 43500 | 31000 | 71.26% | 1.9 | 35000 | R-410A
216734964 | 1.92 | Yes | Yes | ARCOAIRE | HRCU-A-CB (Split System: Heat Pump with Remote Outdoor Unit-Air-Source) | Centrally-Ducted | D5CUHAH24AAK | EA*5X37M17A* | *80VSL0451412B* | 23000 | 16.5 | 11 | 8.5 | 20800 | 18500 | 88.94% | 1.96 | 17600 | R-454B
216735217 | 1.88 | Yes | No | ARCOAIRE | HRCU-A-CB (Split System: Heat Pump with Remote Outdoor Unit-Air-Source) | Centrally-Ducted | D5CUHAH24AAK | EA*5X37M17A* | *96VSN0401410B* | 22600 | 15.5 | 10.5 | 8.1 | 20800 | 18500 | 88.94% | 1.85 | 17600 | R-454B
216736387 | 1.85 | Yes | No | ARCOAIRE | HRCU-A-CB (Split System: Heat Pump with Remote Outdoor Unit-Air-Source) | Centrally-Ducted | D5CUHAH24AAK | ESH5X24M12A* | *80CTL0701412B* | 22200 | 16 | 10.5 | 8.1 | 21000 | 18900 | 90% | 1.85 | 17700 | R-454B
216681819 | 2.98 | Yes | Yes | PAYNE HEATING AND COOLING | HRCU-A-CB (Split System: Heat Pump with Remote Outdoor Unit-Air-Source) | Centrally-Ducted | 38MURAQ36AB3* | CAP**4824AL* | PG97VTAA60100C** | 35800 | 16.5 | 10 | 9 | 38000 | 34200 | 90% | 1.96 | 29000 | R-410A
216683206 | 2.98 | No | No | PAYNE HEATING AND COOLING | HRCU-A-CB (Split System: Heat Pump with Remote Outdoor Unit-Air-Source) | Centrally-Ducted | 38MURAQ36AB3* | CSPH*4212AL* | PG97VTAA66120D** | 35800 | 15.5 | 9.8 | 8.5 | 38500 | 34400 | 89.35% | 1.82 | 29200 | R-410A
212603142 | 1.95 | Yes | Yes | DAY & NIGHT | HRCU-A-CB (Split System: Heat Pump with Remote Outdoor Unit-Air-Source) | Centrally-Ducted | DLCURAH24ABK | V,G36H175P159 | *80VSL0451716A* | 23400 | 17 | 10 | 8.5 | 24000 | 23200 | 96.67% | 1.96 | 17800 | R-410A
212603174 | 2 | Yes | No | DAY & NIGHT | HRCU-A-CB (Split System: Heat Pump with Remote Outdoor Unit-Air-Source) | Centrally-Ducted | DLCURAH24ABK | FG33936 | *92ESN0801716A* | 24000 | 17 | 10.5 | 8.1 | 24600 | 22400 | 91.06% | 1.88 | 18100 | R-410A
212897468 | 1.48 | Yes | Yes | DIRECT AIR | HRCU-A-C (Split System: Heat Pump with Remote Outdoor Unit with No Indoor Fan --Air Source) | Centrally-Ducted | DIRM-18MAGICPRO20-OU | HG21924+TD |  | 17700 | 16 | 11.5 | 8.85 | 17100 | 14600 | 85.38% | 2.06 | 13600 | R-410A
214731154 | 1.48 | Yes | Yes | BRYANT HEATING AND COOLING SYSTEMS | HRCU-A-CB (Split System: Heat Pump with Remote Outdoor Unit-Air-Source) | Centrally-Ducted | 38MURAQ18AB3* | H,PG35936 | 926TC48080V17*** | 17700 | 16 | 11 | 8.5 | 17100 | 18700 | 109.4% | 2.3 | 11500 | R-410A
216679976 | 2.97 | Yes | Yes | PAYNE HEATING AND COOLING | HRCU-A-CB (Split System: Heat Pump with Remote Outdoor Unit-Air-Source) | Centrally-Ducted | 38MURAQ36AB3* | CNPV*4821AL* | PG97VTAA48080B** | 35600 | 16 | 10 | 8.5 | 38500 | 34400 | 89.35% | 1.8 | 29200 | R-410A
212974745 | 1.45 | Yes | No | PAYNE HEATING AND COOLING | HRCU-A-CB (Split System: Heat Pump with Remote Outdoor Unit-Air-Source) | Centrally-Ducted | 38MURAQ18AB3* | CNPV*3017AL* | PG96VTAB30040A** | 17400 | 16 | 10.5 | 8.1 | 18000 | 18700 | 103.9% | 2.24 | 12200 | R-410A
214241599 | 1.93 | Yes | No | ARCOAIRE | HRCU-A-CB (Split System: Heat Pump with Remote Outdoor Unit-Air-Source) | Centrally-Ducted | HVH825GKA3* | EN(A,D)4X24L17**+WALLCON | *97CMN0601714B* | 23200 | 15.5 | 10.5 | 8.1 | 22200 | 16900 | 76.13% | 1.9 | 21200 | R-410A
212989215 | 1.93 | Yes | Yes | PAYNE HEATING AND COOLING | HRCU-A-CB (Split System: Heat Pump with Remote Outdoor Unit-Air-Source) | Centrally-Ducted | 38MURAQ24AB3* | CNPV*2417AL* | PG95MSUA48060B** | 23200 | 16.5 | 10 | 8.5 | 26800 | 25400 | 94.78% | 2.14 | 19400 | R-410A
214731218 | 3 | Yes | Yes | BRYANT HEATING AND COOLING SYSTEMS | HRCU-A-CB (Split System: Heat Pump with Remote Outdoor Unit-Air-Source) | Centrally-Ducted | 38MURAQ36AB3* | H,PG48936 | 926TC60100V21*** | 36000 | 16 | 10 | 8.5 | 36200 | 34400 | 95.03% | 2.04 | 28000 | R-410A
214626941 | 2.75 | Yes | Yes | CARRIER | HRCU-A-CB (Split System: Heat Pump with Remote Outdoor Unit-Air-Source) | Centrally-Ducted | 25VNA436A*031* | PL36H175P149 | 58CU*A040C17**12 | 33000 | 20 | 12 | 9 | 33600 | 25600 | 76.19% | 2.04 | 30200 | R-410A
214627543 | 1.46 | Yes | Yes | CARRIER | HRCU-A-CB (Split System: Heat Pump with Remote Outdoor Unit-Air-Source) | Centrally-Ducted | 38MURAQ18AB3* | A24VBA+TXV | 58S(B,C)*B070M14**12 | 17500 | 16 | 10.5 | 8.5 | 16900 | 19000 | 112.4% | 2.34 | 11400 | R-410A
214573232 | 2.72 | Yes | Yes | ARCOAIRE | HRCU-A-CB (Split System: Heat Pump with Remote Outdoor Unit-Air-Source) | Centrally-Ducted | HVH837GKA** | EHD4X48AAL+WALLCON | *97CMN0802120B* | 32600 | 17 | 11 | 8.5 | 32800 | 25000 | 76.22% | 1.98 | 31600 | R-410A
214572732 | 2.75 | Yes | Yes | ARCOAIRE | HRCU-A-CB (Split System: Heat Pump with Remote Outdoor Unit-Air-Source) | Centrally-Ducted | HVH837GKA** | EA*4X43L21A*+WALLCON | *95CSU1002122B* | 33000 | 17.5 | 11.5 | 8.5 | 32600 | 25000 | 76.69% | 2 | 31600 | R-410A
214572882 | 2.7 | Yes | Yes | ARCOAIRE | HRCU-A-CB (Split System: Heat Pump with Remote Outdoor Unit-Air-Source) | Centrally-Ducted | HVH837GKA** | EA*4X48L24A*+WALLCON | *96CTN0802120B* | 32400 | 17.5 | 11.5 | 8.5 | 32200 | 24800 | 77.02% | 2 | 31400 | R-410A
214572932 | 2.73 | Yes | Yes | ARCOAIRE | HRCU-A-CB (Split System: Heat Pump with Remote Outdoor Unit-Air-Source) | Centrally-Ducted | HVH837GKA** | EA*4X60L24A*+WALLCON | *97CMN0802120B* | 32800 | 17.5 | 11.5 | 8.5 | 31600 | 24800 | 78.48% | 2 | 31000 | R-410A
214572582 | 2.75 | Yes | Yes | ARCOAIRE | HRCU-A-CB (Split System: Heat Pump with Remote Outdoor Unit-Air-Source) | Centrally-Ducted | HVH837GKA** | EA*4X37L21A*+WALLCON | *96CTN0802120B* | 33000 | 17.5 | 11.5 | 8.5 | 32600 | 25000 | 76.69% | 2 | 31600 | R-410A
214571092 | 1.95 | Yes | Yes | ARCOAIRE | HRCU-A-CB (Split System: Heat Pump with Remote Outdoor Unit-Air-Source) | Centrally-Ducted | HVH825GKA3* | EN(A,D)4X36L21**+WALLCON | *80CTL0702120B* | 23400 | 16.5 | 11 | 8.1 | 21600 | 16700 | 77.31% | 1.92 | 20800 | R-410A
214571212 | 2.02 | Yes | Yes | ARCOAIRE | HRCU-A-CB (Split System: Heat Pump with Remote Outdoor Unit-Air-Source) | Centrally-Ducted | HVH825GKA3* | EN(A,D,W)4X48L21**+WALLCON | *80CTL0702120B* | 24200 | 17 | 11 | 8.1 | 21200 | 16600 | 78.3% | 2.02 | 20600 | R-410A
214630388 | 1.97 | Yes | Yes | CARRIER | HRCU-A-CB (Split System: Heat Pump with Remote Outdoor Unit-Air-Source) | Centrally-Ducted | 25VNA825A*032* | PL36H175P159 | 59CU5B060C17**16 | 23600 | 16 | 11 | 8.1 | 19800 | 16300 | 82.32% | 1.96 | 19800 | R-410A
214627163 | 3.71 | Yes | Yes | CARRIER | HRCU-A-CB (Split System: Heat Pump with Remote Outdoor Unit-Air-Source) | Centrally-Ducted | 25VNA448A*031* | C60A***L189 | 58CU*A100C21**20 | 44500 | 21 | 11.7 | 9.5 | 44000 | 36000 | 81.82% | 2.36 | 42500 | R-410A
214627180 | 3.67 | Yes | Yes | CARRIER | HRCU-A-CB (Split System: Heat Pump with Remote Outdoor Unit-Air-Source) | Centrally-Ducted | 25VNA448A*031* | A60VHA+TXV | 59CU5A080C21**20 | 44000 | 21 | 12 | 8.5 | 44500 | 36000 | 80.9% | 2.18 | 42500 | R-410A
216681783 | 2.95 | Yes | Yes | PAYNE HEATING AND COOLING | HRCU-A-CB (Split System: Heat Pump with Remote Outdoor Unit-Air-Source) | Centrally-Ducted | 38MURAQ36AB3* | CAP**4224AL* | PG97VTAA60100C** | 35400 | 16 | 10 | 8.5 | 38500 | 34600 | 89.87% | 1.76 | 29400 | R-410A
216679868 | 3.03 | Yes | No | PAYNE HEATING AND COOLING | HRCU-A-CB (Split System: Heat Pump with Remote Outdoor Unit-Air-Source) | Centrally-Ducted | 38MURAQ36AB3* | CAP**4321AL* | PG97VTAA48080B** | 36400 | 15.5 | 10 | 9 | 38500 | 34400 | 89.35% | 1.96 | 29200 | R-410A
216679916 | 2.98 | No | No | PAYNE HEATING AND COOLING | HRCU-A-CB (Split System: Heat Pump with Remote Outdoor Unit-Air-Source) | Centrally-Ducted | 38MURAQ36AB3* | CSPH*4812AL* | PG97VTAA48080B** | 35800 | 15.2 | 9.8 | 8.5 | 38500 | 34400 | 89.35% | 1.82 | 29200 | R-410A
214279752 | 1.48 | Yes | Yes | ARCOAIRE | HRCU-A-CB (Split System: Heat Pump with Remote Outdoor Unit-Air-Source) | Centrally-Ducted | DLCURAH18ABK | EA*4X25L17A* | *96MSN0601716A* | 17700 | 16 | 10.5 | 8.5 | 17600 | 17800 | 101.1% | 2.14 | 12000 | R-410A
212603176 | 2.02 | Yes | No | DAY & NIGHT | HRCU-A-CB (Split System: Heat Pump with Remote Outdoor Unit-Air-Source) | Centrally-Ducted | DLCURAH24ABK | V,G36H175P159 | *92ESN0801716A* | 24200 | 17 | 10.5 | 8.1 | 24600 | 22400 | 91.06% | 1.88 | 18100 | R-410A
212603226 | 2 | Yes | No | DAY & NIGHT | HRCU-A-CB (Split System: Heat Pump with Remote Outdoor Unit-Air-Source) | Centrally-Ducted | DLCURAH24ABK | FG33936 | *96VTN0801716A* | 24000 | 16 | 10.5 | 8.1 | 24600 | 22600 | 91.87% | 1.9 | 18100 | R-410A
216737002 | 1.93 | Yes | Yes | ARCOAIRE | HRCU-A-CB (Split System: Heat Pump with Remote Outdoor Unit-Air-Source) | Centrally-Ducted | D5CUHAH24AAK | ESH5X30M12A* | *80CSU1002120A* | 23200 | 16 | 10.5 | 8.5 | 21600 | 19300 | 89.35% | 1.94 | 18200 | R-454B
216736335 | 1.87 | Yes | No | ARCOAIRE | HRCU-A-CB (Split System: Heat Pump with Remote Outdoor Unit-Air-Source) | Centrally-Ducted | D5CUHAH24AAK | ESH5X24M12A* | *80MSU0401712A* | 22400 | 15.5 | 10.5 | 8.1 | 21200 | 19000 | 89.62% | 1.85 | 17800 | R-454B
212982434 | 1.46 | Yes | No | PAYNE HEATING AND COOLING | HRCU-A-CB (Split System: Heat Pump with Remote Outdoor Unit-Air-Source) | Centrally-Ducted | 38MURAQ18AB3* | CNPV*3017AL* | PG80MSUA36040B** | 17500 | 16 | 10.5 | 8.1 | 18200 | 18500 | 101.6% | 2.22 | 12300 | R-410A
212983252 | 1.48 | Yes | No | PAYNE HEATING AND COOLING | HRCU-A-CB (Split System: Heat Pump with Remote Outdoor Unit-Air-Source) | Centrally-Ducted | 38MURAQ18AB3* | CAP**1917AL* | PG92MSAA36040B** | 17700 | 16 | 10.5 | 8.1 | 17900 | 18000 | 100.6% | 2.16 | 12200 | R-410A
212985785 | 1.95 | Yes | Yes | PAYNE HEATING AND COOLING | HRCU-A-CB (Split System: Heat Pump with Remote Outdoor Unit-Air-Source) | Centrally-Ducted | 38MURAQ24AB3* | CAP**3014AL* | PG96MSAA30026A** | 23400 | 16.5 | 10 | 8.5 | 26400 | 24600 | 93.18% | 2.04 | 19200 | R-410A
213080029 | 3.03 | Yes | No | PAYNE HEATING AND COOLING | HRCU-A-CB (Split System: Heat Pump with Remote Outdoor Unit-Air-Source) | Centrally-Ducted | 38MURAQ36AB3* | CAP**3721AL* | PG96MSAA48080B** | 36400 | 15.5 | 10 | 8.5 | 38000 | 35000 | 92.11% | 2.06 | 29200 | R-410A
213080293 | 2.95 | Yes | No | PAYNE HEATING AND COOLING | HRCU-A-CB (Split System: Heat Pump with Remote Outdoor Unit-Air-Source) | Centrally-Ducted | 38MURAQ36AB3* | CAP**4221AL* | PG96MSAA60100C** | 35400 | 16 | 10 | 8.1 | 38500 | 35000 | 90.91% | 1.88 | 29400 | R-410A
213781599 | 2.75 | Yes | Yes | ARCOAIRE | HRCU-A-CB (Split System: Heat Pump with Remote Outdoor Unit-Air-Source) | Centrally-Ducted | HVH837GKA2* | EA*4X61L21A*+WALLCON | *97CMN0601714B* | 33000 | 17 | 11 | 8.1 | 32200 | 25200 | 78.26% | 1.94 | 31400 | R-410A
216682458 | 1.48 | Yes | No | ARCOAIRE | HRCU-A-CB (Split System: Heat Pump with Remote Outdoor Unit-Air-Source) | Centrally-Ducted | DLCURAH18ABK | EHD4X30AAL | *97VTN1002120A* | 17700 | 15.5 | 10.5 | 8.5 | 18200 | 18000 | 98.9% | 1.94 | 12300 | R-410A
216679727 | 1.47 | Yes | Yes | ARCOAIRE | HRCU-A-CB (Split System: Heat Pump with Remote Outdoor Unit-Air-Source) | Centrally-Ducted | DLCURAH18ABK | EA*4X30L17A* | *97VTN0601716A* | 17600 | 16 | 10.5 | 8.5 | 18100 | 18300 | 101.1% | 2.12 | 12200 | R-410A
216733956 | 1.85 | Yes | No | ARCOAIRE | HRCU-A-CB (Split System: Heat Pump with Remote Outdoor Unit-Air-Source) | Centrally-Ducted | D5CUHAH24AAK | EA*5X30M17A* | *80CTL0701412B* | 22200 | 16.5 | 10.5 | 8.1 | 20800 | 18700 | 89.9% | 1.85 | 17500 | R-454B
216733974 | 1.83 | Yes | No | ARCOAIRE | HRCU-A-CB (Split System: Heat Pump with Remote Outdoor Unit-Air-Source) | Centrally-Ducted | D5CUHAH24AAK | EA*5X30M17A* | *80CTL0901716B* | 22000 | 16 | 10.5 | 8.1 | 20800 | 18700 | 89.9% | 1.9 | 17500 | R-454B
216032536 | 2 | Yes | Yes | MRCOOL | HRCU-A-CB (Split System: Heat Pump with Remote Outdoor Unit-Air-Source) | Centrally-Ducted | MVP-24-HP-C-230A00-O | MVP-24-HP-MUAH-230A00-O |  | 24000 | 18.1 | 11 | 9.7 | 26000 | 21600 | 83.08% | 1.87 | 20000 | R-454B
214573602 | 2.73 | Yes | Yes | ARCOAIRE | HRCU-A-CB (Split System: Heat Pump with Remote Outdoor Unit-Air-Source) | Centrally-Ducted | HVH837GKA** | EN(A,D,W)4X60L24**+WALLCON | *96CTN0802120B* | 32800 | 19 | 12 | 8.5 | 32200 | 24600 | 76.4% | 1.98 | 31200 | R-410A
214731159 | 1.92 | No | No | BRYANT HEATING AND COOLING SYSTEMS | HRCU-A-CB (Split System: Heat Pump with Remote Outdoor Unit-Air-Source) | Centrally-Ducted | 38MURAQ24AB3* | H,PG7J936 | 916SA48060M17*** | 23000 | 17 | 9.5 | 9 | 24200 | 23200 | 95.87% | 1.96 | 17900 | R-410A
214731170 | 1.95 | Yes | Yes | BRYANT HEATING AND COOLING SYSTEMS | HRCU-A-CB (Split System: Heat Pump with Remote Outdoor Unit-Air-Source) | Centrally-Ducted | 38MURAQ24AB3* | H,PG9J936 | 926TC36040V17*** | 23400 | 16 | 10 | 8.5 | 24600 | 24000 | 97.56% | 2.02 | 18100 | R-410A
214629054 | 2.93 | No | No | CARRIER | HRCU-A-CB (Split System: Heat Pump with Remote Outdoor Unit-Air-Source) | Centrally-Ducted | 38MURAQ36AB3* | PL36H175P159 | 58S(B,C)*B070M17**16 | 35200 | 16 | 9.5 | 8.1 | 36200 | 34200 | 94.48% | 2 | 28000 | R-410A
214629081 | 2.95 | Yes | No | CARRIER | HRCU-A-CB (Split System: Heat Pump with Remote Outdoor Unit-Air-Source) | Centrally-Ducted | 38MURAQ36AB3* | A36VCA+TXV | 58S(B,C)*B090M17**14 | 35400 | 16 | 10 | 8.1 | 36800 | 34600 | 94.02% | 1.88 | 28400 | R-410A
214629340 | 2.97 | Yes | No | CARRIER | HRCU-A-CB (Split System: Heat Pump with Remote Outdoor Unit-Air-Source) | Centrally-Ducted | 38MURAQ36AB3* | C36A***L159 | 59SU5B100M21**20 | 35600 | 16 | 10 | 8.1 | 36800 | 34800 | 94.57% | 1.9 | 28400 | R-410A
214731216 | 3.02 | Yes | Yes | BRYANT HEATING AND COOLING SYSTEMS | HRCU-A-CB (Split System: Heat Pump with Remote Outdoor Unit-Air-Source) | Centrally-Ducted | 38MURAQ36AB3* | H,PG81936 | 926TC60080V21*** | 36200 | 16 | 10 | 8.5 | 36400 | 34400 | 94.51% | 2.04 | 28000 | R-410A
215675137 | 3.79 | No | No | ARCOAIRE | HRCU-A-CB (Split System: Heat Pump with Remote Outdoor Unit-Air-Source) | Centrally-Ducted | H5H0V48*K*AAA* | ESH5X60M12A*+WALLCON | *80CSU0802120A* | 45500 | 17 | 9.5 | 8.5 | 48000 | 33600 | 70% | 2.08 | 42000 | R-454B
216683459 | 1.48 | Yes | No | PAYNE HEATING AND COOLING | HRCU-A-CB (Split System: Heat Pump with Remote Outdoor Unit-Air-Source) | Centrally-Ducted | 38MURAQ18AB3* | CSPH*3012AL* | PG97VTAA66120D** | 17700 | 15.5 | 10.5 | 8.5 | 18200 | 18000 | 98.9% | 1.94 | 12300 | R-410A
216774336 | 2.83 | Yes | No | AIREASE | HRCU-A-CB (Split System: Heat Pump with Remote Outdoor Unit-Air-Source) | Centrally-Ducted | A7SCP18V36P-**A | PL36H***P44*+TXV+AEFE3A* |  | 34000 | 15.2 | 10.5 | 8.5 | 32400 | 28400 | 87.65% | 1.75 | 26000 | R-454B
216733328 | 1.92 | Yes | Yes | ARCOAIRE | HRCU-A-CB (Split System: Heat Pump with Remote Outdoor Unit-Air-Source) | Centrally-Ducted | D5CUHAH24AAK | EA*5X25M17A* | *80VTL0701716B* | 23000 | 16.5 | 11 | 8.5 | 20600 | 18400 | 89.32% | 1.96 | 17500 | R-454B
215674508 | 3.83 | Yes | Yes | ARCOAIRE | HRCU-A-CB (Split System: Heat Pump with Remote Outdoor Unit-Air-Source) | Centrally-Ducted | H5H0V48*K*AAA* | EA*5X61M24A*+WALLCON | *80CTL1352422B* | 46000 | 18.5 | 10 | 9 | 47500 | 33600 | 70.74% | 2.08 | 42000 | R-454B
215674644 | 3.83 | Yes | Yes | ARCOAIRE | HRCU-A-CB (Split System: Heat Pump with Remote Outdoor Unit-Air-Source) | Centrally-Ducted | H5H0V48*K*AAA* | EA*5X61M24A*+WALLCON | *96CTN1002122B* | 46000 | 18.5 | 10 | 9 | 47500 | 33600 | 70.74% | 2.06 | 42000 | R-454B
216683462 | 1.48 | Yes | No | ARCOAIRE | HRCU-A-CB (Split System: Heat Pump with Remote Outdoor Unit-Air-Source) | Centrally-Ducted | DLCURAH18ABK | EHD4X30AAL | *97VTN1202422A* | 17700 | 15.5 | 10.5 | 8.5 | 18200 | 18000 | 98.9% | 1.94 | 12300 | R-410A
215407223 | 3.67 | Yes | Yes | YORK | HRCU-A-CB (Split System: Heat Pump with Remote Outdoor Unit-Air-Source) | Centrally-Ducted | HH860E2S11 | H,YG48*60+TXV | TM9V100C20MP12 | 44000 | 18 | 11.7 | 8.5 | 42500 | 33200 | 78.12% | 2 | 31800 | R-454B
215224755 | 1.95 | Yes | Yes | CARRIER | HRCU-A-CB (Split System: Heat Pump with Remote Outdoor Unit-Air-Source) | Centrally-Ducted | 25VNA424A*031* | H,PG9J936 | 59MN7C060C21**20 | 23400 | 20 | 13 | 10.5 | 25000 | 19400 | 77.6% | 2.44 | 23800 | R-410A
216732805 | 1.82 | Yes | No | ARCOAIRE | HRCU-A-CB (Split System: Heat Pump with Remote Outdoor Unit-Air-Source) | Centrally-Ducted | D5CUHAH24AAK | EA*5X24M17A* | *80CTL0901716B* | 21800 | 15.5 | 10.5 | 8.5 | 21000 | 19100 | 90.95% | 1.98 | 17900 | R-454B
216733557 | 1.92 | Yes | Yes | ARCOAIRE | HRCU-A-CB (Split System: Heat Pump with Remote Outdoor Unit-Air-Source) | Centrally-Ducted | D5CUHAH24AAK | EA*5X25M17A* | *96CTN0801714B* | 23000 | 16.5 | 11 | 8.5 | 20600 | 18400 | 89.32% | 1.96 | 17500 | R-454B
216733732 | 1.87 | Yes | No | ARCOAIRE | HRCU-A-CB (Split System: Heat Pump with Remote Outdoor Unit-Air-Source) | Centrally-Ducted | D5CUHAH24AAK | EA*5X30M14A* | *92MSN0601412A* | 22400 | 15.5 | 10.5 | 8.1 | 21000 | 18900 | 90% | 1.9 | 17700 | R-454B
216733450 | 1.93 | Yes | No | ARCOAIRE | HRCU-A-CB (Split System: Heat Pump with Remote Outdoor Unit-Air-Source) | Centrally-Ducted | D5CUHAH24AAK | EA*5X25M17A* | *96MSN0601716A* | 23200 | 15.5 | 11 | 8.5 | 20800 | 18500 | 88.94% | 1.98 | 17700 | R-454B
216732657 | 1.88 | Yes | Yes | ARCOAIRE | HRCU-A-CB (Split System: Heat Pump with Remote Outdoor Unit-Air-Source) | Centrally-Ducted | D5CUHAH24AAK | EA*5X24M17A* | *80CSU0601716A* | 22600 | 16.5 | 10.5 | 8.5 | 21400 | 19400 | 90.65% | 1.94 | 18300 | R-454B
216734028 | 1.83 | Yes | No | ARCOAIRE | HRCU-A-CB (Split System: Heat Pump with Remote Outdoor Unit-Air-Source) | Centrally-Ducted | D5CUHAH24AAK | EA*5X30M17A* | *97CMN0801714B* | 22000 | 15.5 | 10.5 | 8.1 | 20800 | 18700 | 89.9% | 1.9 | 17500 | R-454B
216734079 | 1.85 | Yes | No | ARCOAIRE | HRCU-A-CB (Split System: Heat Pump with Remote Outdoor Unit-Air-Source) | Centrally-Ducted | D5CUHAH24AAK | EA*5X30M17A* | *92MSN0801716A* | 22200 | 16.5 | 10.5 | 8.1 | 20800 | 18700 | 89.9% | 1.85 | 17500 | R-454B
216734163 | 1.85 | Yes | No | ARCOAIRE | HRCU-A-CB (Split System: Heat Pump with Remote Outdoor Unit-Air-Source) | Centrally-Ducted | D5CUHAH24AAK | EA*5X30M17A* | *96VSN0601412B* | 22200 | 16 | 10.5 | 8.1 | 20800 | 18800 | 90.38% | 1.85 | 17600 | R-454B
216734261 | 1.85 | Yes | No | ARCOAIRE | HRCU-A-CB (Split System: Heat Pump with Remote Outdoor Unit-Air-Source) | Centrally-Ducted | D5CUHAH24AAK | EA*5X30M17A* | *96VTN0601412B* | 22200 | 16 | 10.5 | 8.1 | 20800 | 18800 | 90.38% | 1.85 | 17600 | R-454B
213782019 | 2.7 | Yes | Yes | ARCOAIRE | HRCU-A-CB (Split System: Heat Pump with Remote Outdoor Unit-Air-Source) | Centrally-Ducted | HVH837GKA2* | EHD4X42AAL+WALLCON | *96CTN0801714B* | 32400 | 16 | 11 | 8.1 | 33000 | 24800 | 75.15% | 1.92 | 31600 | R-410A
216680495 | 1.97 | Yes | Yes | ARCOAIRE | HRCU-A-CB (Split System: Heat Pump with Remote Outdoor Unit-Air-Source) | Centrally-Ducted | DLCURAH24ABK | EA*4X24L17A* | *97VTN0801716A* | 23600 | 16.5 | 10 | 9.5 | 26600 | 24600 | 92.48% | 1.96 | 19300 | R-410A
216739071 | 2 | Yes | No | ARCOAIRE | HRCU-A-CB (Split System: Heat Pump with Remote Outdoor Unit-Air-Source) | Centrally-Ducted | D5CUHAH24AAK | FHMA5*36L*B* |  | 24000 | 15.2 | 11 | 8.5 | 21800 | 19200 | 88.07% | 1.98 | 18200 | R-454B
216681505 | 2 | Yes | Yes | PAYNE HEATING AND COOLING | HRCU-A-CB (Split System: Heat Pump with Remote Outdoor Unit-Air-Source) | Centrally-Ducted | 38MURAQ24AB3* | CAP**3621AL* | PG97VTAA60080C** | 24000 | 17 | 10 | 9 | 26000 | 22800 | 87.69% | 1.78 | 19000 | R-410A
214628363 | 1.92 | No | No | CARRIER | HRCU-A-CB (Split System: Heat Pump with Remote Outdoor Unit-Air-Source) | Centrally-Ducted | 38MURAQ24AB3* | C36A***L139 | 59SC6A040M17**12 | 23000 | 16 | 9 | 8.5 | 24600 | 23800 | 96.75% | 2 | 18200 | R-410A
214628411 | 1.97 | Yes | Yes | CARRIER | HRCU-A-CB (Split System: Heat Pump with Remote Outdoor Unit-Air-Source) | Centrally-Ducted | 38MURAQ24AB3* | C36A***L159 | 59SC6A060M14**12 | 23600 | 16 | 10 | 8.5 | 24600 | 23800 | 96.75% | 2 | 18100 | R-410A
214628456 | 1.95 | Yes | Yes | CARRIER | HRCU-A-CB (Split System: Heat Pump with Remote Outdoor Unit-Air-Source) | Centrally-Ducted | 38MURAQ24AB3* | C36A***L129 | 59SU5B040M17**12 | 23400 | 16 | 10 | 8.5 | 25400 | 25800 | 101.6% | 2.2 | 18500 | R-410A
212969819 | 1.95 | Yes | No | ARCOAIRE | HRCU-A-CB (Split System: Heat Pump with Remote Outdoor Unit-Air-Source) | Centrally-Ducted | DLCURAH24ABK | EN(A,D)4X30L14** | *80VSL0451412B* | 23400 | 17 | 10 | 8.1 | 25800 | 24400 | 94.57% | 2.04 | 19000 | R-410A
214731186 | 1.97 | Yes | Yes | BRYANT HEATING AND COOLING SYSTEMS | HRCU-A-CB (Split System: Heat Pump with Remote Outdoor Unit-Air-Source) | Centrally-Ducted | 38MURAQ24AB3* | H,PG81936 | 926TC48080V17*** | 23600 | 17 | 10 | 8.5 | 24400 | 23800 | 97.54% | 2.02 | 18000 | R-410A
216733138 | 1.97 | Yes | Yes | ARCOAIRE | HRCU-A-CB (Split System: Heat Pump with Remote Outdoor Unit-Air-Source) | Centrally-Ducted | D5CUHAH24AAK | EA*5X25M17A* | *80CSU0401712A* | 23600 | 17.5 | 11 | 8.5 | 21200 | 18700 | 88.21% | 1.96 | 17800 | R-454B
216733349 | 1.9 | Yes | Yes | ARCOAIRE | HRCU-A-CB (Split System: Heat Pump with Remote Outdoor Unit-Air-Source) | Centrally-Ducted | D5CUHAH24AAK | EA*5X25M17A* | *97CMN0601714B* | 22800 | 16 | 11 | 8.5 | 20600 | 18400 | 89.32% | 1.96 | 17500 | R-454B
213780639 | 2.6 | Yes | No | ARCOAIRE | HRCU-A-CB (Split System: Heat Pump with Remote Outdoor Unit-Air-Source) | Centrally-Ducted | HVH837GKA2* | EA*4X36L17A*+WALLCON | *80CTL0451712B* | 31200 | 16.5 | 10.5 | 8.1 | 33400 | 24600 | 73.65% | 1.8 | 31600 | R-410A
213780689 | 2.6 | Yes | No | ARCOAIRE | HRCU-A-CB (Split System: Heat Pump with Remote Outdoor Unit-Air-Source) | Centrally-Ducted | HVH837GKA2* | EA*4X36L17A*+WALLCON | *97CMN0601714B* | 31200 | 16.5 | 10.5 | 8.1 | 33400 | 24600 | 73.65% | 1.82 | 31400 | R-410A
213780939 | 2.72 | Yes | Yes | ARCOAIRE | HRCU-A-CB (Split System: Heat Pump with Remote Outdoor Unit-Air-Source) | Centrally-Ducted | HVH837GKA2* | EA*4X37L21A*+WALLCON | *96CTN0601714B* | 32600 | 17 | 11 | 8.1 | 33000 | 25400 | 76.97% | 1.94 | 32000 | R-410A
213781289 | 2.68 | Yes | Yes | ARCOAIRE | HRCU-A-CB (Split System: Heat Pump with Remote Outdoor Unit-Air-Source) | Centrally-Ducted | HVH837GKA2* | EA*4X48L21A*+WALLCON | *80CTL0701716B* | 32200 | 17 | 11 | 8.1 | 32600 | 25000 | 76.69% | 1.96 | 31400 | R-410A
212971232 | 1.97 | Yes | Yes | PAYNE HEATING AND COOLING | HRCU-A-CB (Split System: Heat Pump with Remote Outdoor Unit-Air-Source) | Centrally-Ducted | 38MURAQ24AB3* | CNPV*3017AL* | PG80VTLB36045A** | 23600 | 17 | 10.5 | 8.5 | 26200 | 24600 | 93.89% | 2.04 | 19100 | R-410A
214861396 | 4.42 | No | No | RUUD | HRCU-A-CB (Split System: Heat Pump with Remote Outdoor Unit-Air-Source) | Centrally-Ducted | RD17AZ60AJ3N | H,RE84960 | R951V0855A21M4S | 53000 | 16 | 9.5 | 8.1 | 52000 | 49000 | 94.23% | 1.75 | 50000 | R-410A
214861406 | 4.42 | No | No | RUUD | HRCU-A-CB (Split System: Heat Pump with Remote Outdoor Unit-Air-Source) | Centrally-Ducted | RD17AZ60AJ3N | H,RE84960 | U98MV1155A24UPS | 53000 | 17 | 9.5 | 8.1 | 52000 | 49000 | 94.23% | 1.75 | 49500 | R-410A
214731182 | 1.93 | No | No | BRYANT HEATING AND COOLING SYSTEMS | HRCU-A-CB (Split System: Heat Pump with Remote Outdoor Unit-Air-Source) | Centrally-Ducted | 38MURAQ24AB3* | H,PG31930 | 926TC48080V17*** | 23200 | 16 | 9.5 | 8.5 | 25400 | 25200 | 99.21% | 2.14 | 18500 | R-410A
216679832 | 3 | Yes | No | PAYNE HEATING AND COOLING | HRCU-A-CB (Split System: Heat Pump with Remote Outdoor Unit-Air-Source) | Centrally-Ducted | 38MURAQ36AB3* | CAP**3717AL* | PG97VTAA48080B** | 36000 | 15.2 | 10 | 8.5 | 38500 | 34600 | 89.87% | 1.92 | 29400 | R-410A
214279869 | 1.97 | Yes | Yes | ARCOAIRE | HRCU-A-CB (Split System: Heat Pump with Remote Outdoor Unit-Air-Source) | Centrally-Ducted | DLCURAH24ABK | EA*4X24L17A* | *96MSN0601716A* | 23600 | 16.5 | 10 | 9.5 | 26600 | 24800 | 93.23% | 2.04 | 19400 | R-410A
216679412 | 1.97 | Yes | Yes | PAYNE HEATING AND COOLING | HRCU-A-CB (Split System: Heat Pump with Remote Outdoor Unit-Air-Source) | Centrally-Ducted | 38MURAQ24AB3* | CAP**3617AL* | PG97VTAA48060B** | 23600 | 17 | 10 | 9 | 25800 | 23200 | 89.92% | 1.82 | 18900 | R-410A
216733314 | 1.9 | Yes | Yes | ARCOAIRE | HRCU-A-CB (Split System: Heat Pump with Remote Outdoor Unit-Air-Source) | Centrally-Ducted | D5CUHAH24AAK | EA*5X25M17A* | *80VTL0451412B* | 22800 | 16.5 | 11 | 8.5 | 20600 | 18400 | 89.32% | 1.98 | 17400 | R-454B
214731151 | 1.43 | Yes | Yes | BRYANT HEATING AND COOLING SYSTEMS | HRCU-A-CB (Split System: Heat Pump with Remote Outdoor Unit-Air-Source) | Centrally-Ducted | 38MURAQ18AB3* | H,PG7J936 | 926TC48060V17*** | 17200 | 16 | 10 | 8.5 | 16800 | 19100 | 113.7% | 2.34 | 11400 | R-410A
214731211 | 2.95 | Yes | No | BRYANT HEATING AND COOLING SYSTEMS | HRCU-A-CB (Split System: Heat Pump with Remote Outdoor Unit-Air-Source) | Centrally-Ducted | 38MURAQ36AB3* | H,PG81936 | 926TC48080V17*** | 35400 | 16 | 10 | 8.1 | 36800 | 34600 | 94.02% | 1.98 | 28200 | R-410A
212394550 | 2.72 | No | No | YORK | HRCU-A-CB (Split System: Heat Pump with Remote Outdoor Unit-Air-Source) | Centrally-Ducted | HMH72B341 | H,YE34936 | TM9E060B12MP12 | 32600 | 17 | 9.5 | 8.5 | 32400 | 23200 | 71.6% | 2 | 25400 | R-410A
216990377 | 4.63 | No | No | BRYANT HEATING AND COOLING SYSTEMS | HRCU-A-CB (Split System: Heat Pump with Remote Outdoor Unit-Air-Source) | Centrally-Ducted | 290VAN060**AA* | PL60H210P17*+TXV | 88*TB60110C21*** | 55500 | 19 | 8.5 | 9 | 57500 | 41000 | 71.3% | 2.02 | 50000 | R-454B
216990552 | 2.68 | Yes | Yes | BRYANT HEATING AND COOLING SYSTEMS | HRCU-A-CB (Split System: Heat Pump with Remote Outdoor Unit-Air-Source) | Centrally-Ducted | 293VAN036**AA* | C36A***L13*+TXV | 88*TB36045C17*** | 32200 | 19 | 10.5 | 9 | 34200 | 27200 | 79.53% | 1.88 | 30400 | R-454B
216990570 | 2.83 | Yes | Yes | BRYANT HEATING AND COOLING SYSTEMS | HRCU-A-CB (Split System: Heat Pump with Remote Outdoor Unit-Air-Source) | Centrally-Ducted | 293VAN036**AA* | PL36H210P29*+TXV | 88*TB48070C17*** | 34000 | 19 | 11.5 | 9 | 33000 | 26000 | 78.79% | 1.94 | 29200 | R-454B
216990602 | 3.58 | Yes | Yes | BRYANT HEATING AND COOLING SYSTEMS | HRCU-A-CB (Split System: Heat Pump with Remote Outdoor Unit-Air-Source) | Centrally-Ducted | 293VAN048**AA* | PL60H210P29*+TXV | 88*TB48070C17*** | 43000 | 20 | 10.5 | 9 | 47000 | 37000 | 78.72% | 2 | 39500 | R-454B
216990620 | 3.63 | Yes | Yes | BRYANT HEATING AND COOLING SYSTEMS | HRCU-A-CB (Split System: Heat Pump with Remote Outdoor Unit-Air-Source) | Centrally-Ducted | 293VAN048**AA* | PL48H210P75*+TXV | 88*TB48090C17*** | 43500 | 20 | 11 | 9 | 46500 | 35400 | 76.13% | 1.86 | 37000 | R-454B
216990629 | 3.63 | Yes | Yes | BRYANT HEATING AND COOLING SYSTEMS | HRCU-A-CB (Split System: Heat Pump with Remote Outdoor Unit-Air-Source) | Centrally-Ducted | 293VAN048**AA* | C48A***L15*+TXV | 88*TB60070C21*** | 43500 | 20 | 10.5 | 9.5 | 46000 | 36200 | 78.7% | 2 | 38500 | R-454B
216990645 | 3.67 | Yes | Yes | BRYANT HEATING AND COOLING SYSTEMS | HRCU-A-CB (Split System: Heat Pump with Remote Outdoor Unit-Air-Source) | Centrally-Ducted | 293VAN048**AA* | V,C48H210P75*+TXV | 88*TB60090C21*** | 44000 | 21 | 11 | 9.5 | 46000 | 35800 | 77.83% | 1.92 | 38000 | R-454B
213738542 | 2.97 | Yes | Yes | DAY & NIGHT | HRCU-A-CB (Split System: Heat Pump with Remote Outdoor Unit-Air-Source) | Centrally-Ducted | DLCURAH36ABK | FG82936 | *92MSN0601714A* | 35600 | 16 | 10 | 8.5 | 36200 | 34400 | 95.03% | 2.02 | 28000 | R-410A
216990686 | 4.67 | Yes | Yes | BRYANT HEATING AND COOLING SYSTEMS | HRCU-A-CB (Split System: Heat Pump with Remote Outdoor Unit-Air-Source) | Centrally-Ducted | 293VAN060**AA* | V,C60H210P29*+TXV | 88*TB60110C21*** | 56000 | 18 | 11.5 | 8.1 | 59000 | 45500 | 77.12% | 2 | 46000 | R-454B
216733879 | 1.85 | Yes | No | ARCOAIRE | HRCU-A-CB (Split System: Heat Pump with Remote Outdoor Unit-Air-Source) | Centrally-Ducted | D5CUHAH24AAK | EA*5X30M17A* | *80MS(N,L)0901714A* | 22200 | 16 | 10.5 | 8.1 | 20800 | 18800 | 90.38% | 1.85 | 17600 | R-454B
213367336 | 1.42 | Yes | Yes | CARRIER | HRCU-A-CB (Split System: Heat Pump with Remote Outdoor Unit-Air-Source) | Centrally-Ducted | 38MURAQ18AB3* | H,PG31930 | 59TP6C060V14**12 | 17000 | 16 | 10 | 8.5 | 16900 | 19400 | 114.8% | 2.38 | 11400 | R-410A
212596022 | 2.73 | No | No | YORK | HRCU-A-CB (Split System: Heat Pump with Remote Outdoor Unit-Air-Source) | Centrally-Ducted | HMH72B341 | AD-35(P,U)*****9 | TM9Y080B12MP11 | 32800 | 17 | 9.5 | 8.5 | 32400 | 23400 | 72.22% | 2.02 | 25800 | R-410A
214731138 | 1.43 | Yes | Yes | BRYANT HEATING AND COOLING SYSTEMS | HRCU-A-CB (Split System: Heat Pump with Remote Outdoor Unit-Air-Source) | Centrally-Ducted | 38MURAQ18AB3* | H,PG35936 | 926TC30040V14*** | 17200 | 16 | 10.5 | 8.5 | 16500 | 18500 | 112.1% | 2.26 | 11200 | R-410A
214731140 | 1.43 | Yes | Yes | BRYANT HEATING AND COOLING SYSTEMS | HRCU-A-CB (Split System: Heat Pump with Remote Outdoor Unit-Air-Source) | Centrally-Ducted | 38MURAQ18AB3* | H,PG9J936 | 926TC30040V14*** | 17200 | 16 | 10 | 8.5 | 16600 | 19000 | 114.5% | 2.34 | 11300 | R-410A
216680600 | 1.98 | Yes | Yes | PAYNE HEATING AND COOLING | HRCU-A-CB (Split System: Heat Pump with Remote Outdoor Unit-Air-Source) | Centrally-Ducted | 38MURAQ24AB3* | CSPH*3612AL* | PG97VTAA48080B** | 23800 | 16 | 10 | 8.5 | 25200 | 22400 | 88.89% | 1.75 | 18700 | R-410A
216737991 | 1.95 | Yes | Yes | ARCOAIRE | HRCU-A-CB (Split System: Heat Pump with Remote Outdoor Unit-Air-Source) | Centrally-Ducted | D5CUHAH24AAK | ESH5X36M12A* | *80CSU1002120A* | 23400 | 16 | 10.5 | 8.5 | 21400 | 19000 | 88.79% | 1.94 | 18000 | R-454B
216738255 | 1.88 | Yes | No | ARCOAIRE | HRCU-A-CB (Split System: Heat Pump with Remote Outdoor Unit-Air-Source) | Centrally-Ducted | D5CUHAH24AAK | ESH5X36M12A* | *80CTL0701412B* | 22600 | 16 | 10.5 | 8.1 | 20600 | 18400 | 89.32% | 1.85 | 17500 | R-454B
216737905 | 1.88 | Yes | No | ARCOAIRE | HRCU-A-CB (Split System: Heat Pump with Remote Outdoor Unit-Air-Source) | Centrally-Ducted | D5CUHAH24AAK | ESH5X30M12A* | *97VTN0801716A* | 22600 | 16 | 10.5 | 8.1 | 21200 | 18900 | 89.15% | 1.85 | 17800 | R-454B
216738139 | 1.88 | Yes | Yes | ARCOAIRE | HRCU-A-CB (Split System: Heat Pump with Remote Outdoor Unit-Air-Source) | Centrally-Ducted | D5CUHAH24AAK | ESH5X36M12A* | *80VSL0451412B* | 22600 | 16 | 11 | 8.1 | 20800 | 18400 | 88.46% | 1.85 | 17500 | R-454B
216737573 | 1.87 | Yes | No | ARCOAIRE | HRCU-A-CB (Split System: Heat Pump with Remote Outdoor Unit-Air-Source) | Centrally-Ducted | D5CUHAH24AAK | ESH5X30M12A* | *96MSN0802120A* | 22400 | 15.2 | 10.5 | 8.1 | 21000 | 18800 | 89.52% | 1.9 | 17700 | R-454B
216737640 | 1.85 | Yes | No | ARCOAIRE | HRCU-A-CB (Split System: Heat Pump with Remote Outdoor Unit-Air-Source) | Centrally-Ducted | D5CUHAH24AAK | ESH5X30M12A* | *96VSN0601412B* | 22200 | 15.2 | 10.5 | 8.1 | 21000 | 18800 | 89.52% | 1.9 | 17700 | R-454B
214627559 | 1.45 | Yes | Yes | CARRIER | HRCU-A-CB (Split System: Heat Pump with Remote Outdoor Unit-Air-Source) | Centrally-Ducted | 38MURAQ18AB3* | PL36H210P749 | 58S(B,C)*B070M17**12 | 17400 | 16 | 11 | 8.5 | 16800 | 18800 | 111.9% | 2.32 | 11300 | R-410A
214627600 | 1.43 | Yes | Yes | CARRIER | HRCU-A-CB (Split System: Heat Pump with Remote Outdoor Unit-Air-Source) | Centrally-Ducted | 38MURAQ18AB3* | C36A***L129 | 58TP*B070V17**16 | 17200 | 16 | 10 | 8.5 | 16900 | 19100 | 113% | 2.34 | 11400 | R-410A
214627032 | 2.77 | Yes | Yes | CARRIER | HRCU-A-CB (Split System: Heat Pump with Remote Outdoor Unit-Air-Source) | Centrally-Ducted | 25VNA436A*031* | V,C36H175P159 | 59CU5A060C17**16 | 33200 | 19 | 11.7 | 9 | 33800 | 25800 | 76.33% | 2.02 | 30600 | R-410A
216757958 | 2.6 | No | No | ARCOAIRE | HRCU-A-CB (Split System: Heat Pump with Remote Outdoor Unit-Air-Source) | Centrally-Ducted | D5CUHAH30AAK | EA*5X43M21A* | *95MSU1002120A* | 31200 | 15.5 | 9.5 | 9 | 34200 | 30200 | 88.3% | 1.8 | 21400 | R-454B
214627761 | 1.43 | Yes | Yes | CARRIER | HRCU-A-CB (Split System: Heat Pump with Remote Outdoor Unit-Air-Source) | Centrally-Ducted | 38MURAQ18AB3* | V,C36H175P149 | 59SC6A060M17**16 | 17200 | 16 | 10.5 | 8.5 | 16500 | 19000 | 115.2% | 2.32 | 11300 | R-410A
214627793 | 1.47 | Yes | Yes | CARRIER | HRCU-A-CB (Split System: Heat Pump with Remote Outdoor Unit-Air-Source) | Centrally-Ducted | 38MURAQ18AB3* | V,C36H175P149 | 59SU5B040M17**12 | 17600 | 16 | 10.5 | 8.5 | 17100 | 18700 | 109.4% | 2.3 | 11500 | R-410A
215934038 | 3.67 | Yes | Yes | ARCOAIRE | HRCU-A-CB (Split System: Heat Pump with Remote Outdoor Unit-Air-Source) | Centrally-Ducted | H5H3V48*K*AAA* | EA*5X48M21A*+WALLCON | *95CSU1002122B* | 44000 | 21 | 11 | 9.5 | 48000 | 36200 | 75.42% | 2 | 39000 | R-454B
215934438 | 3.58 | Yes | Yes | ARCOAIRE | HRCU-A-CB (Split System: Heat Pump with Remote Outdoor Unit-Air-Source) | Centrally-Ducted | H5H3V48*K*AAA* | ESH5X48M12A*+WALLCON | *80CTL0701412B* | 43000 | 19.5 | 11 | 8.5 | 49000 | 35400 | 72.24% | 1.8 | 36200 | R-454B
215934118 | 3.75 | Yes | Yes | ARCOAIRE | HRCU-A-CB (Split System: Heat Pump with Remote Outdoor Unit-Air-Source) | Centrally-Ducted | H5H3V48*K*AAA* | EA*5X60M24A*+WALLCON | *80CTL1352422B* | 45000 | 21.5 | 11.5 | 9.5 | 48000 | 36200 | 75.42% | 2 | 39000 | R-454B
214731139 | 1.41 | No | No | BRYANT HEATING AND COOLING SYSTEMS | HRCU-A-CB (Split System: Heat Pump with Remote Outdoor Unit-Air-Source) | Centrally-Ducted | 38MURAQ18AB3* | H,PG7J936 | 926TC30040V14*** | 16900 | 16 | 9.5 | 8.5 | 16600 | 19000 | 114.5% | 2.34 | 11300 | R-410A
212552558 | 2.7 | Yes | Yes | DAY & NIGHT | HRCU-A-CB (Split System: Heat Pump with Remote Outdoor Unit-Air-Source) | Centrally-Ducted | CVH837GKA** | PL36H175P789 | *80CTL0901716A* | 32400 | 18 | 11.5 | 8.5 | 30800 | 29800 | 96.75% | 2 | 29800 | R-410A
212987557 | 1.45 | Yes | Yes | PAYNE HEATING AND COOLING | HRCU-A-CB (Split System: Heat Pump with Remote Outdoor Unit-Air-Source) | Centrally-Ducted | 38MURAQ18AB3* | CNPV*3017AL* | PG96MSAA48080B** | 17400 | 16 | 11 | 8.1 | 17900 | 18600 | 103.9% | 2.24 | 12200 | R-410A
212973235 | 2 | Yes | No | ARCOAIRE | HRCU-A-CB (Split System: Heat Pump with Remote Outdoor Unit-Air-Source) | Centrally-Ducted | DLCURAH24ABK | EA*4X37L17A* | *96VSN0401712B* | 24000 | 16 | 10 | 8.1 | 25400 | 22000 | 86.61% | 1.82 | 18900 | R-410A
212973535 | 1.93 | Yes | Yes | ARCOAIRE | HRCU-A-CB (Split System: Heat Pump with Remote Outdoor Unit-Air-Source) | Centrally-Ducted | DLCURAH24ABK | EA*4X24L17A* | *96VSN0601412B* | 23200 | 16.5 | 10 | 8.5 | 26800 | 26800 | 100% | 2.28 | 19400 | R-410A
212973635 | 1.95 | Yes | No | ARCOAIRE | HRCU-A-CB (Split System: Heat Pump with Remote Outdoor Unit-Air-Source) | Centrally-Ducted | DLCURAH24ABK | EN(A,D,W)4X36L17** | *96VSN0601412B* | 23400 | 16.5 | 10 | 8.1 | 26200 | 24600 | 93.89% | 2.04 | 19100 | R-410A
214570492 | 1.98 | Yes | No | ARCOAIRE | HRCU-A-CB (Split System: Heat Pump with Remote Outdoor Unit-Air-Source) | Centrally-Ducted | HVH825GKA3* | EA*4X42L21A*+WALLCON | *80CTL0702120B* | 23800 | 16.5 | 10.5 | 8.1 | 21400 | 16600 | 77.57% | 1.96 | 20600 | R-410A
214570642 | 2.03 | Yes | Yes | ARCOAIRE | HRCU-A-CB (Split System: Heat Pump with Remote Outdoor Unit-Air-Source) | Centrally-Ducted | HVH825GKA3* | EA*4X43L21A*+WALLCON | *97CMN0602120B* | 24400 | 16.5 | 11 | 8.5 | 21200 | 16700 | 78.77% | 2.02 | 20600 | R-410A
216739085 | 1.9 | Yes | Yes | PAYNE HEATING AND COOLING | HRCU-A-CB (Split System: Heat Pump with Remote Outdoor Unit-Air-Source) | Centrally-Ducted | 37MUHAQ24AA3 | FM(C,U)5Z24**AL* |  | 22800 | 16.5 | 11 | 9 | 21600 | 19600 | 90.74% | 2.08 | 18500 | R-454B
213250274 | 1.92 | Yes | Yes | DIRECT AIR | HRCU-A-C (Split System: Heat Pump with Remote Outdoor Unit with No Indoor Fan --Air Source) | Centrally-Ducted | DIRM-24MAGICPRO20-OU | *G21924+TD |  | 23000 | 16 | 10 | 8.8 | 23000 | 19600 | 85.22% | 1.84 | 19800 | R-410A
211261390 | 1.5 | Yes | Yes | ARCOAIRE | HRCU-A-CB (Split System: Heat Pump with Remote Outdoor Unit-Air-Source) | Centrally-Ducted | DLCURAH18ABK | EA*4X30L14A* | *96VTN0601412A* | 18000 | 16 | 10.5 | 8.5 | 18500 | 18500 | 100% | 2.22 | 12400 | R-410A
216733567 | 1.92 | Yes | Yes | ARCOAIRE | HRCU-A-CB (Split System: Heat Pump with Remote Outdoor Unit-Air-Source) | Centrally-Ducted | D5CUHAH24AAK | EA*5X25M17A* | *96VTN0401712B* | 23000 | 16 | 11 | 8.5 | 20800 | 18600 | 89.42% | 1.98 | 17700 | R-454B
216733508 | 1.93 | Yes | Yes | ARCOAIRE | HRCU-A-CB (Split System: Heat Pump with Remote Outdoor Unit-Air-Source) | Centrally-Ducted | D5CUHAH24AAK | EA*5X25M17A* | *96VSN0801716B* | 23200 | 16.5 | 11 | 8.5 | 20800 | 18500 | 88.94% | 1.96 | 17600 | R-454B
216733129 | 1.87 | Yes | No | ARCOAIRE | HRCU-A-CB (Split System: Heat Pump with Remote Outdoor Unit-Air-Source) | Centrally-Ducted | D5CUHAH24AAK | EA*5X24M17A* | OMV112K14A | 22400 | 15.5 | 10.5 | 8.5 | 21600 | 19500 | 90.28% | 1.94 | 18300 | R-454B
216732929 | 1.85 | Yes | No | ARCOAIRE | HRCU-A-CB (Split System: Heat Pump with Remote Outdoor Unit-Air-Source) | Centrally-Ducted | D5CUHAH24AAK | EA*5X24M17A* | *96MSN0601716A* | 22200 | 15.2 | 10.5 | 8.5 | 21200 | 19300 | 91.04% | 1.98 | 18100 | R-454B
216732997 | 1.83 | Yes | Yes | ARCOAIRE | HRCU-A-CB (Split System: Heat Pump with Remote Outdoor Unit-Air-Source) | Centrally-Ducted | D5CUHAH24AAK | EA*5X24M17A* | *95MSU0401712A* | 22000 | 16 | 10.5 | 8.5 | 21200 | 19200 | 90.57% | 1.96 | 18100 | R-454B
216732738 | 1.83 | Yes | Yes | ARCOAIRE | HRCU-A-CB (Split System: Heat Pump with Remote Outdoor Unit-Air-Source) | Centrally-Ducted | D5CUHAH24AAK | EA*5X24M17A* | *80VSL0701716B* | 22000 | 16 | 10.5 | 8.5 | 21000 | 19100 | 90.95% | 1.96 | 18000 | R-454B
216732815 | 1.83 | Yes | Yes | ARCOAIRE | HRCU-A-CB (Split System: Heat Pump with Remote Outdoor Unit-Air-Source) | Centrally-Ducted | D5CUHAH24AAK | EA*5X24M17A* | *80VTL0451412B* | 22000 | 16 | 10.5 | 8.5 | 21000 | 19100 | 90.95% | 1.96 | 17900 | R-454B
216732511 | 1.83 | Yes | Yes | ARCOAIRE | HRCU-A-CB (Split System: Heat Pump with Remote Outdoor Unit-Air-Source) | Centrally-Ducted | D5CUHAH24AAK | EA*5X24M14A* | *80MS(N,L)0701412A* | 22000 | 16 | 10.5 | 8.5 | 21000 | 19100 | 90.95% | 1.96 | 17900 | R-454B
212394559 | 2.83 | Yes | Yes | YORK | HRCU-A-CB (Split System: Heat Pump with Remote Outdoor Unit-Air-Source) | Centrally-Ducted | HMH72B341 | H,YE35936 | TM9E080C16MP12 | 34000 | 18 | 10 | 8.5 | 32000 | 23400 | 73.12% | 2.08 | 24200 | R-410A
213164376 | 2.82 | Yes | Yes | YORK | HRCU-A-CB (Split System: Heat Pump with Remote Outdoor Unit-Air-Source) | Centrally-Ducted | HMH72B341 | CV365B9+AEF48BXP* |  | 33800 | 18 | 10 | 8.6 | 31600 | 22800 | 72.15% | 1.98 | 23600 | R-410A
213164367 | 2.75 | Yes | No | YORK | HRCU-A-CB (Split System: Heat Pump with Remote Outdoor Unit-Air-Source) | Centrally-Ducted | HMH72B341 | CV361B9+AEF48BXP* |  | 33000 | 18 | 10 | 8.4 | 31400 | 22800 | 72.61% | 1.94 | 23600 | R-410A
213164369 | 2.72 | No | No | YORK | HRCU-A-CB (Split System: Heat Pump with Remote Outdoor Unit-Air-Source) | Centrally-Ducted | HMH72B341 | CX360A935+AEF36AXP* |  | 32600 | 18 | 9.5 | 8.1 | 31800 | 23400 | 73.58% | 2.04 | 24400 | R-410A
216751931 | 2.78 | Yes | Yes | YORK | HRCU-A-CB (Split System: Heat Pump with Remote Outdoor Unit-Air-Source) | Centrally-Ducted | HH836E2S11 | H,YG36*36+TXV-BLEED | TM8Y080B12MP11 | 33400 | 18 | 11 | 8.5 | 29600 | 25200 | 85.14% | 2 | 26600 | R-454B
216751940 | 2.82 | Yes | Yes | YORK | HRCU-A-CB (Split System: Heat Pump with Remote Outdoor Unit-Air-Source) | Centrally-Ducted | HH836E2S11 | H,YG81*36+TXV-BLEED | TM8Y080C16MP11 | 33800 | 19 | 11 | 9 | 30200 | 25000 | 82.78% | 2 | 25200 | R-454B
216751942 | 2.82 | Yes | Yes | YORK | HRCU-A-CB (Split System: Heat Pump with Remote Outdoor Unit-Air-Source) | Centrally-Ducted | HH836E2S11 | H,YG37*36+TXV-BLEED | TM8Y100C16MP11 | 33800 | 19 | 11 | 9 | 30200 | 25000 | 82.78% | 2 | 25200 | R-454B
214731134 | 1.44 | Yes | Yes | BRYANT HEATING AND COOLING SYSTEMS | HRCU-A-CB (Split System: Heat Pump with Remote Outdoor Unit-Air-Source) | Centrally-Ducted | 38MURAQ18AB3* | H,PG35936 | 916SA48060M17*** | 17300 | 16 | 10.5 | 8.5 | 16400 | 18300 | 111.6% | 2.24 | 11200 | R-410A
216680828 | 1.48 | Yes | Yes | PAYNE HEATING AND COOLING | HRCU-A-CB (Split System: Heat Pump with Remote Outdoor Unit-Air-Source) | Centrally-Ducted | 38MURAQ18AB3* | CAP**1917AL* | PG97VTAA48080B** | 17700 | 16.5 | 10.5 | 8.5 | 17700 | 17700 | 100% | 1.96 | 12000 | R-410A
216679376 | 1.93 | Yes | Yes | PAYNE HEATING AND COOLING | HRCU-A-CB (Split System: Heat Pump with Remote Outdoor Unit-Air-Source) | Centrally-Ducted | 38MURAQ24AB3* | CAP**2417AL* | PG97VTAA48060B** | 23200 | 16.5 | 10 | 9.5 | 26400 | 25400 | 96.21% | 2.08 | 19200 | R-410A
216679460 | 1.98 | Yes | Yes | PAYNE HEATING AND COOLING | HRCU-A-CB (Split System: Heat Pump with Remote Outdoor Unit-Air-Source) | Centrally-Ducted | 38MURAQ24AB3* | CSPH*2412AL* | PG97VTAA48060B** | 23800 | 16 | 10 | 9 | 26400 | 23400 | 88.64% | 1.8 | 19300 | R-410A
216739145 | 1.93 | Yes | Yes | ARCOAIRE | HRCU-A-CB (Split System: Heat Pump with Remote Outdoor Unit-Air-Source) | Centrally-Ducted | D5CUHAH24AAK | FTMA5B36L0C* |  | 23200 | 17 | 11 | 8.5 | 21200 | 18900 | 89.15% | 1.96 | 17800 | R-454B
216738854 | 1.9 | Yes | Yes | ARCOAIRE | HRCU-A-CB (Split System: Heat Pump with Remote Outdoor Unit-Air-Source) | Centrally-Ducted | D5CUHAH24AAK | ESH5X36M12A* | *96VTN0802120B* | 22800 | 16 | 11 | 8.1 | 21000 | 18600 | 88.57% | 1.85 | 17700 | R-454B
216738236 | 1.9 | Yes | Yes | ARCOAIRE | HRCU-A-CB (Split System: Heat Pump with Remote Outdoor Unit-Air-Source) | Centrally-Ducted | D5CUHAH24AAK | ESH5X36M12A* | *80MSU1002120A* | 22800 | 16 | 11 | 8.1 | 21000 | 18600 | 88.57% | 1.85 | 17700 | R-454B
214731141 | 1.41 | Yes | No | BRYANT HEATING AND COOLING SYSTEMS | HRCU-A-CB (Split System: Heat Pump with Remote Outdoor Unit-Air-Source) | Centrally-Ducted | 38MURAQ18AB3* | H,PG31930 | 926TC36040V17*** | 16900 | 15.2 | 10 | 8.5 | 17000 | 18800 | 110.6% | 2.3 | 11500 | R-410A
216774339 | 2.83 | Yes | No | AIREASE | HRCU-A-CB (Split System: Heat Pump with Remote Outdoor Unit-Air-Source) | Centrally-Ducted | A7SCP18V36P-**A | V,A,D36H***D44*+TXV+AEFE3A* |  | 34000 | 15.2 | 10.5 | 8.5 | 32400 | 28400 | 87.65% | 1.75 | 26000 | R-454B
215675177 | 3.75 | No | No | ARCOAIRE | HRCU-A-CB (Split System: Heat Pump with Remote Outdoor Unit-Air-Source) | Centrally-Ducted | H5H0V48*K*AAA* | ESH5X60M12A*+WALLCON | *80CTL0701716B* | 45000 | 16 | 9 | 8.5 | 48500 | 34200 | 70.52% | 1.94 | 42500 | R-454B
215931818 | 4.67 | Yes | Yes | ARCOAIRE | HRCU-A-CB (Split System: Heat Pump with Remote Outdoor Unit-Air-Source) | Centrally-Ducted | H5H3V60*K*AAA* | ESH5X60M12A*+WALLCON | *80CTL0702120B* | 56000 | 17.5 | 11 | 8.1 | 61000 | 46500 | 76.23% | 1.95 | 47500 | R-454B
216680543 | 1.97 | Yes | Yes | ARCOAIRE | HRCU-A-CB (Split System: Heat Pump with Remote Outdoor Unit-Air-Source) | Centrally-Ducted | DLCURAH24ABK | EA*4X36L21A* | *97VTN0801716A* | 23600 | 17 | 10 | 9 | 25600 | 23200 | 90.62% | 1.84 | 18800 | R-410A
216733398 | 1.92 | Yes | Yes | ARCOAIRE | HRCU-A-CB (Split System: Heat Pump with Remote Outdoor Unit-Air-Source) | Centrally-Ducted | D5CUHAH24AAK | EA*5X25M17A* | *92MSN0601714A* | 23000 | 16 | 11 | 8.5 | 20600 | 18400 | 89.32% | 1.98 | 17500 | R-454B
216734191 | 1.85 | Yes | No | ARCOAIRE | HRCU-A-CB (Split System: Heat Pump with Remote Outdoor Unit-Air-Source) | Centrally-Ducted | D5CUHAH24AAK | EA*5X30M17A* | *95MSU0401712A* | 22200 | 16 | 10.5 | 8.1 | 21000 | 18900 | 90% | 1.85 | 17700 | R-454B
214061424 | 2.8 | No | No | YORK | HRCU-A-CB (Split System: Heat Pump with Remote Outdoor Unit-Air-Source) | Centrally-Ducted | HMH72B341 | AD-35(P,U)*****9 | Y82E080C16LMPS1 | 33600 | 18 | 9.5 | 8.5 | 31400 | 22800 | 72.61% | 2.08 | 25600 | R-410A
214061449 | 2.8 | No | No | YORK | HRCU-A-CB (Split System: Heat Pump with Remote Outdoor Unit-Air-Source) | Centrally-Ducted | HMH72B341 | AD-37(P,U)*****1+TXV | Y82E100C20LMPS1 | 33600 | 18 | 9.5 | 8.5 | 31400 | 22800 | 72.61% | 2.08 | 25400 | R-410A
212971713 | 1.97 | Yes | Yes | ARCOAIRE | HRCU-A-CB (Split System: Heat Pump with Remote Outdoor Unit-Air-Source) | Centrally-Ducted | DLCURAH24ABK | EN(A,D)4X30L17** | *80VTL0701716B* | 23600 | 17 | 10.5 | 8.5 | 26400 | 24200 | 91.67% | 2.02 | 19100 | R-410A
212972935 | 1.95 | Yes | Yes | ARCOAIRE | HRCU-A-CB (Split System: Heat Pump with Remote Outdoor Unit-Air-Source) | Centrally-Ducted | DLCURAH24ABK | EA*4X30L17A* | *96VSN0401410B* | 23400 | 16 | 10 | 8.5 | 26400 | 24800 | 93.94% | 2.04 | 19200 | R-410A
212974955 | 1.93 | Yes | Yes | ARCOAIRE | HRCU-A-CB (Split System: Heat Pump with Remote Outdoor Unit-Air-Source) | Centrally-Ducted | DLCURAH24ABK | EA*4X30L14A* | *96VTN0401410B* | 23200 | 16 | 10 | 8.5 | 26400 | 25000 | 94.7% | 2.08 | 19200 | R-410A
212975007 | 1.93 | Yes | No | ARCOAIRE | HRCU-A-CB (Split System: Heat Pump with Remote Outdoor Unit-Air-Source) | Centrally-Ducted | DLCURAH24ABK | EN(A,D)4X24L14** | *96VTN0401410B* | 23200 | 15.5 | 10 | 8.5 | 27000 | 25000 | 92.59% | 2.06 | 19600 | R-410A
212973835 | 2.03 | Yes | Yes | ARCOAIRE | HRCU-A-CB (Split System: Heat Pump with Remote Outdoor Unit-Air-Source) | Centrally-Ducted | DLCURAH24ABK | EA*4X25L17A* | *96VSN0801716B* | 24400 | 17 | 10 | 8.5 | 25400 | 21600 | 85.04% | 1.8 | 18800 | R-410A
216751967 | 2.82 | Yes | Yes | YORK | HRCU-A-CB (Split System: Heat Pump with Remote Outdoor Unit-Air-Source) | Centrally-Ducted | HH836E2S11 | H,YG37*36+TXV-BLEED | TM9E080C16MP12 | 33800 | 19 | 11 | 9 | 30400 | 25000 | 82.24% | 2 | 25000 | R-454B
216751992 | 2.77 | Yes | Yes | YORK | HRCU-A-CB (Split System: Heat Pump with Remote Outdoor Unit-Air-Source) | Centrally-Ducted | HH836E2S11 | H,YG37*36+TXV-BLEED | TM9V100C16MP12 | 33200 | 19 | 11 | 9 | 29600 | 24800 | 83.78% | 2 | 24800 | R-454B
216752006 | 2.77 | Yes | Yes | YORK | HRCU-A-CB (Split System: Heat Pump with Remote Outdoor Unit-Air-Source) | Centrally-Ducted | HH836E2S11 | H,YG36*36+TXV-BLEED | Y91E060B12SMPS1 | 33200 | 17 | 11 | 8.5 | 29400 | 25000 | 85.03% | 2 | 26600 | R-454B
216752008 | 2.77 | Yes | Yes | YORK | HRCU-A-CB (Split System: Heat Pump with Remote Outdoor Unit-Air-Source) | Centrally-Ducted | HH836E2S11 | H,YG48*36+TXV-BLEED | Y91E060B12SMPS1 | 33200 | 17 | 11 | 8.5 | 29400 | 25000 | 85.03% | 2 | 26600 | R-454B
214861399 | 4.46 | No | No | RUUD | HRCU-A-CB (Split System: Heat Pump with Remote Outdoor Unit-Air-Source) | Centrally-Ducted | RD17AZ60AJ3N | H,RE84960 | R951V1155A24M4S | 53500 | 17 | 9.5 | 8.1 | 52000 | 48500 | 93.27% | 1.75 | 49500 | R-410A
216681021 | 3.05 | Yes | Yes | PAYNE HEATING AND COOLING | HRCU-A-CB (Split System: Heat Pump with Remote Outdoor Unit-Air-Source) | Centrally-Ducted | 38MURAQ36AB3* | CAP**3721AL* | PG97VTAA60080C** | 36600 | 16 | 10 | 9 | 38500 | 34400 | 89.35% | 1.96 | 29000 | R-410A
216681098 | 3.03 | Yes | No | PAYNE HEATING AND COOLING | HRCU-A-CB (Split System: Heat Pump with Remote Outdoor Unit-Air-Source) | Centrally-Ducted | 38MURAQ36AB3* | CSPH*4212AL* | PG97VTAA60080C** | 36400 | 15.5 | 10 | 8.5 | 38500 | 34600 | 89.87% | 1.8 | 29200 | R-410A
213164379 | 2.83 | Yes | Yes | YORK | HRCU-A-CB (Split System: Heat Pump with Remote Outdoor Unit-Air-Source) | Centrally-Ducted | HMH72B341 | CV367A9+AEF36AXP* |  | 34000 | 18 | 10 | 8.5 | 32200 | 23400 | 72.67% | 2.12 | 24400 | R-410A
213771509 | 2.03 | Yes | Yes | ARCOAIRE | HRCU-A-CB (Split System: Heat Pump with Remote Outdoor Unit-Air-Source) | Centrally-Ducted | HVH825GKA2* | EA*4X43L21A*+WALLCON | *97CMN0801714B* | 24400 | 16.5 | 11 | 8.1 | 21200 | 16700 | 78.77% | 2.02 | 20600 | R-410A
214771710 | 2 | Yes | Yes | BOSCH | HRCU-A-CB (Split System: Heat Pump with Remote Outdoor Unit-Air-Source) | Centrally-Ducted | BOVA-36RTB-M20S | BIVA-24RCB-M20X |  | 24000 | 20 | 13 | 9.5 | 24000 | 17400 | 72.5% | 2 | 22400 | R-454B
216681010 | 2.9 | No | Yes | PAYNE HEATING AND COOLING | HRCU-A-CB (Split System: Heat Pump with Remote Outdoor Unit-Air-Source) | Centrally-Ducted | 38MURAQ36AB3* | CAP**3621AL* | PG97VTAA60080C** | 34800 | 16 | 9.8 | 8.5 | 38500 | 34800 | 90.39% | 1.75 | 29400 | R-410A
215931538 | 4.63 | Yes | Yes | ARCOAIRE | HRCU-A-CB (Split System: Heat Pump with Remote Outdoor Unit-Air-Source) | Centrally-Ducted | H5H3V60*K*AAA* | EA*5X60M24A*+WALLCON | *80CTL0702120B* | 55500 | 18 | 11 | 8.1 | 60500 | 46500 | 76.86% | 1.95 | 47500 | R-454B
214731163 | 1.95 | Yes | Yes | BRYANT HEATING AND COOLING SYSTEMS | HRCU-A-CB (Split System: Heat Pump with Remote Outdoor Unit-Air-Source) | Centrally-Ducted | 38MURAQ24AB3* | H,PG35936 | 926TC30040V14*** | 23400 | 16 | 10 | 8.5 | 24800 | 24400 | 98.39% | 2.06 | 18200 | R-410A
214731164 | 1.92 | No | No | BRYANT HEATING AND COOLING SYSTEMS | HRCU-A-CB (Split System: Heat Pump with Remote Outdoor Unit-Air-Source) | Centrally-Ducted | 38MURAQ24AB3* | H,PG7J936 | 926TC30040V14*** | 23000 | 16 | 9.5 | 8.5 | 25400 | 26800 | 105.5% | 2.3 | 18500 | R-410A
214731165 | 1.95 | Yes | Yes | BRYANT HEATING AND COOLING SYSTEMS | HRCU-A-CB (Split System: Heat Pump with Remote Outdoor Unit-Air-Source) | Centrally-Ducted | 38MURAQ24AB3* | H,PG9J936 | 926TC30040V14*** | 23400 | 16 | 10 | 8.5 | 24800 | 24400 | 98.39% | 2.06 | 18200 | R-410A
211261574 | 1.46 | Yes | Yes | ARCOAIRE | HRCU-A-CB (Split System: Heat Pump with Remote Outdoor Unit-Air-Source) | Centrally-Ducted | DLCURAH18ABK | EA*4X30L17A* | *96VSN0401410A* | 17500 | 16 | 10.5 | 8.5 | 18100 | 18600 | 102.8% | 2.24 | 12200 | R-410A
211260652 | 1.52 | Yes | Yes | ARCOAIRE | HRCU-A-CB (Split System: Heat Pump with Remote Outdoor Unit-Air-Source) | Centrally-Ducted | DLCURAH18ABK | EA*4X24L17A* | OMV098J12* | 18200 | 16 | 10.5 | 9 | 19200 | 18800 | 97.92% | 2.26 | 12700 | R-410A
211260471 | 1.48 | Yes | Yes | ARCOAIRE | HRCU-A-CB (Split System: Heat Pump with Remote Outdoor Unit-Air-Source) | Centrally-Ducted | DLCURAH18ABK | EA*4X24L17A* | *95ESN0601412A* | 17800 | 16 | 10.5 | 8.5 | 18700 | 19000 | 101.6% | 2.28 | 12500 | R-410A
213607651 | 2.05 | Yes | Yes | ARCOAIRE | HRCU-A-CB (Split System: Heat Pump with Remote Outdoor Unit-Air-Source) | Centrally-Ducted | DLCURAH24ABK | FTMA4X24L0B* |  | 24600 | 17 | 10 | 9.5 | 26000 | 22200 | 85.38% | 1.84 | 19300 | R-410A
214573632 | 2.63 | Yes | Yes | ARCOAIRE | HRCU-A-CB (Split System: Heat Pump with Remote Outdoor Unit-Air-Source) | Centrally-Ducted | HVH837GKA2* | EA*4X36L21A*+WALLCON | *95CSU1002122B* | 31600 | 17 | 11 | 8.1 | 32800 | 24200 | 73.78% | 1.86 | 31000 | R-410A
211259968 | 1.53 | Yes | No | ARCOAIRE | HRCU-A-CB (Split System: Heat Pump with Remote Outdoor Unit-Air-Source) | Centrally-Ducted | DLCURAH18ABK | EA*4X19L17A* | *92ESN0401410A* | 18400 | 15.5 | 10.5 | 8.5 | 18500 | 17600 | 95.14% | 2.12 | 12400 | R-410A
214241759 | 1.95 | Yes | No | ARCOAIRE | HRCU-A-CB (Split System: Heat Pump with Remote Outdoor Unit-Air-Source) | Centrally-Ducted | HVH825GKA3* | EN(A,D)4X30L17**+WALLCON | *96CTN0801714B* | 23400 | 16.5 | 10.5 | 8.1 | 21600 | 16700 | 77.31% | 1.9 | 20800 | R-410A
216681046 | 2.92 | No | Yes | ARCOAIRE | HRCU-A-CB (Split System: Heat Pump with Remote Outdoor Unit-Air-Source) | Centrally-Ducted | DLCURAH36ABK | EA*4X42L24A* | *97VTN0802120A* | 35000 | 16 | 9.8 | 8.5 | 38500 | 34600 | 89.87% | 1.75 | 29200 | R-410A
216738706 | 1.88 | Yes | Yes | ARCOAIRE | HRCU-A-CB (Split System: Heat Pump with Remote Outdoor Unit-Air-Source) | Centrally-Ducted | D5CUHAH24AAK | ESH5X36M12A* | *95MSU0601716A* | 22600 | 16 | 11 | 8.1 | 20800 | 18500 | 88.94% | 1.85 | 17600 | R-454B
216737584 | 1.88 | Yes | No | ARCOAIRE | HRCU-A-CB (Split System: Heat Pump with Remote Outdoor Unit-Air-Source) | Centrally-Ducted | D5CUHAH24AAK | ESH5X30M12A* | *96MSN1002120A* | 22600 | 15.2 | 10.5 | 8.1 | 21000 | 18900 | 90% | 1.85 | 17800 | R-454B
216737275 | 1.88 | Yes | No | ARCOAIRE | HRCU-A-CB (Split System: Heat Pump with Remote Outdoor Unit-Air-Source) | Centrally-Ducted | D5CUHAH24AAK | ESH5X30M12A* | *80CTL0701716B* | 22600 | 16 | 10.5 | 8.1 | 21000 | 18900 | 90% | 1.85 | 17700 | R-454B
212970379 | 2.93 | No | No | ARCOAIRE | HRCU-A-CB (Split System: Heat Pump with Remote Outdoor Unit-Air-Source) | Centrally-Ducted | DLCURAH36ABK | EA*4X36L21A* | *80VSL0701716B* | 35200 | 15.5 | 9.5 | 8.1 | 38500 | 35200 | 91.43% | 1.84 | 29600 | R-410A
212970429 | 3 | Yes | Yes | ARCOAIRE | HRCU-A-CB (Split System: Heat Pump with Remote Outdoor Unit-Air-Source) | Centrally-Ducted | DLCURAH36ABK | EA*4X48L21A* | *80VSL0701716B* | 36000 | 16 | 10 | 8.5 | 38500 | 34800 | 90.39% | 2.02 | 29000 | R-410A
213078271 | 2.93 | No | No | ARCOAIRE | HRCU-A-CB (Split System: Heat Pump with Remote Outdoor Unit-Air-Source) | Centrally-Ducted | DLCURAH36ABK | EA*4X36L21A* | *80MS(N,L)0901714A* | 35200 | 16 | 9.5 | 8.1 | 38500 | 35200 | 91.43% | 1.84 | 29400 | R-410A
213078791 | 2.97 | Yes | No | ARCOAIRE | HRCU-A-CB (Split System: Heat Pump with Remote Outdoor Unit-Air-Source) | Centrally-Ducted | DLCURAH36ABK | EA*4X42L24A* | *80MS(N,L)1552420A* | 35600 | 16.5 | 10 | 8.1 | 38500 | 35000 | 90.91% | 1.9 | 29400 | R-410A
213077714 | 3.05 | Yes | Yes | ARCOAIRE | HRCU-A-CB (Split System: Heat Pump with Remote Outdoor Unit-Air-Source) | Centrally-Ducted | DLCURAH36ABK | EA*4X37L21A* | *96VTN1002122B* | 36600 | 16.5 | 10 | 8.5 | 38000 | 34800 | 91.58% | 2.08 | 29000 | R-410A
213078073 | 3.05 | Yes | Yes | ARCOAIRE | HRCU-A-CB (Split System: Heat Pump with Remote Outdoor Unit-Air-Source) | Centrally-Ducted | DLCURAH36ABK | EA*4X37L21A* | *80MS(N,L)0701716A* | 36600 | 16 | 10 | 8.5 | 38500 | 35000 | 90.91% | 2.06 | 29200 | R-410A
213078189 | 2.92 | No | No | ARCOAIRE | HRCU-A-CB (Split System: Heat Pump with Remote Outdoor Unit-Air-Source) | Centrally-Ducted | DLCURAH36ABK | EA*4X42L21A* | *80MS(N,L)0702116A* | 35000 | 16.5 | 9.5 | 8.1 | 38500 | 35000 | 90.91% | 1.88 | 29400 | R-410A
216734145 | 1.83 | Yes | No | ARCOAIRE | HRCU-A-CB (Split System: Heat Pump with Remote Outdoor Unit-Air-Source) | Centrally-Ducted | D5CUHAH24AAK | EA*5X30M17A* | *96VSN0401410B* | 22000 | 15.5 | 10.5 | 8.1 | 21000 | 18900 | 90% | 1.85 | 17700 | R-454B
216733110 | 1.85 | Yes | Yes | ARCOAIRE | HRCU-A-CB (Split System: Heat Pump with Remote Outdoor Unit-Air-Source) | Centrally-Ducted | D5CUHAH24AAK | EA*5X24M17A* | *97VTN0801716A* | 22200 | 16 | 10.5 | 8.5 | 21200 | 19200 | 90.57% | 1.96 | 18100 | R-454B
215931898 | 4.67 | Yes | Yes | ARCOAIRE | HRCU-A-CB (Split System: Heat Pump with Remote Outdoor Unit-Air-Source) | Centrally-Ducted | H5H3V60*K*AAA* | ESH5X60M12A*+WALLCON | *97CMN1202422B* | 56000 | 17.5 | 11 | 8.1 | 61000 | 46000 | 75.41% | 1.95 | 47500 | R-454B
214626803 | 1.95 | Yes | Yes | CARRIER | HRCU-A-CB (Split System: Heat Pump with Remote Outdoor Unit-Air-Source) | Centrally-Ducted | 25VNA424A*031* | A36VCA+TXV | 58CU*A040C17**12 | 23400 | 21 | 13.5 | 10.5 | 25000 | 19400 | 77.6% | 2.44 | 23800 | R-410A
214626837 | 1.93 | Yes | Yes | CARRIER | HRCU-A-CB (Split System: Heat Pump with Remote Outdoor Unit-Air-Source) | Centrally-Ducted | 25VNA424A*031* | C36A***L139 | 58CU*A060C17**16 | 23200 | 20 | 13.5 | 10.5 | 25000 | 19300 | 77.2% | 2.46 | 23800 | R-410A
214629127 | 2.98 | Yes | No | CARRIER | HRCU-A-CB (Split System: Heat Pump with Remote Outdoor Unit-Air-Source) | Centrally-Ducted | 38MURAQ36AB3* | PL36H210P749 | 58S(B,C)*B110M21**20 | 35800 | 16 | 10 | 8.1 | 36800 | 34600 | 94.02% | 1.9 | 28400 | R-410A
214629145 | 2.93 | Yes | No | CARRIER | HRCU-A-CB (Split System: Heat Pump with Remote Outdoor Unit-Air-Source) | Centrally-Ducted | 38MURAQ36AB3* | PL36H175P159 | 58TP*B045V14**12 | 35200 | 16 | 10 | 8.1 | 36800 | 34600 | 94.02% | 1.94 | 28400 | R-410A
216735917 | 1.92 | Yes | Yes | ARCOAIRE | HRCU-A-CB (Split System: Heat Pump with Remote Outdoor Unit-Air-Source) | Centrally-Ducted | D5CUHAH24AAK | EA*5X37M21A* | *95MSU0601716A* | 23000 | 16.5 | 11 | 8.5 | 20600 | 18400 | 89.32% | 1.96 | 17400 | R-454B
216734412 | 1.87 | Yes | Yes | ARCOAIRE | HRCU-A-CB (Split System: Heat Pump with Remote Outdoor Unit-Air-Source) | Centrally-Ducted | D5CUHAH24AAK | EA*5X36M17A* | *80MS(N,L)0901714A* | 22400 | 16 | 11 | 8.1 | 20800 | 18700 | 89.9% | 1.9 | 17600 | R-454B
214731168 | 1.95 | Yes | Yes | BRYANT HEATING AND COOLING SYSTEMS | HRCU-A-CB (Split System: Heat Pump with Remote Outdoor Unit-Air-Source) | Centrally-Ducted | 38MURAQ24AB3* | H,PG35936 | 926TC36040V17*** | 23400 | 16 | 10 | 8.5 | 24600 | 24000 | 97.56% | 2.02 | 18100 | R-410A
214731184 | 1.92 | No | No | BRYANT HEATING AND COOLING SYSTEMS | HRCU-A-CB (Split System: Heat Pump with Remote Outdoor Unit-Air-Source) | Centrally-Ducted | 38MURAQ24AB3* | H,PG7J936 | 926TC48080V17*** | 23000 | 17 | 9.5 | 8.5 | 24400 | 23800 | 97.54% | 2.02 | 18000 | R-410A
214861403 | 4.46 | No | No | RUUD | HRCU-A-CB (Split System: Heat Pump with Remote Outdoor Unit-Air-Source) | Centrally-Ducted | RD17AZ60AJ3N | H,RE84960 | R962V1155A24M4S | 53500 | 17 | 9.5 | 8.1 | 52000 | 48500 | 93.27% | 1.75 | 49500 | R-410A
214731136 | 1.43 | Yes | Yes | BRYANT HEATING AND COOLING SYSTEMS | HRCU-A-CB (Split System: Heat Pump with Remote Outdoor Unit-Air-Source) | Centrally-Ducted | 38MURAQ18AB3* | H,PG9J936 | 916SA48060M17*** | 17200 | 16 | 10.5 | 8.5 | 16500 | 19000 | 115.2% | 2.32 | 11300 | R-410A
214731143 | 1.41 | Yes | Yes | BRYANT HEATING AND COOLING SYSTEMS | HRCU-A-CB (Split System: Heat Pump with Remote Outdoor Unit-Air-Source) | Centrally-Ducted | 38MURAQ18AB3* | H,PG7J936 | 926TC36040V17*** | 16900 | 16 | 10 | 8.5 | 16600 | 19000 | 114.5% | 2.34 | 11300 | R-410A
214731145 | 1.42 | Yes | Yes | BRYANT HEATING AND COOLING SYSTEMS | HRCU-A-CB (Split System: Heat Pump with Remote Outdoor Unit-Air-Source) | Centrally-Ducted | 38MURAQ18AB3* | H,PG31930 | 926TC36060V14*** | 17000 | 16 | 10 | 8.5 | 16900 | 19400 | 114.8% | 2.38 | 11400 | R-410A
216680864 | 1.45 | Yes | Yes | PAYNE HEATING AND COOLING | HRCU-A-CB (Split System: Heat Pump with Remote Outdoor Unit-Air-Source) | Centrally-Ducted | 38MURAQ18AB3* | CAP**3017AL* | PG97VTAA48080B** | 17400 | 16 | 10.5 | 8.5 | 17900 | 18300 | 102.2% | 2.14 | 12200 | R-410A
214627670 | 1.45 | Yes | Yes | CARRIER | HRCU-A-CB (Split System: Heat Pump with Remote Outdoor Unit-Air-Source) | Centrally-Ducted | 38MURAQ18AB3* | C36A***L139 | 59SC6A040M14**10 | 17400 | 16 | 10.5 | 8.5 | 16900 | 19100 | 113% | 2.34 | 11400 | R-410A
214627695 | 1.45 | Yes | No | CARRIER | HRCU-A-CB (Split System: Heat Pump with Remote Outdoor Unit-Air-Source) | Centrally-Ducted | 38MURAQ18AB3* | C36A***L139 | 59SC6A040M17**12 | 17400 | 15.2 | 10.5 | 8.5 | 17100 | 18800 | 109.9% | 2.3 | 11500 | R-410A
214630535 | 2.63 | Yes | Yes | CARRIER | HRCU-A-CB (Split System: Heat Pump with Remote Outdoor Unit-Air-Source) | Centrally-Ducted | 25VNA837A*031* | PL36H175P159 | 59MN7B080C17**14 | 31600 | 17 | 11 | 8.1 | 31800 | 24400 | 76.73% | 1.86 | 30600 | R-410A
214630537 | 2.63 | Yes | Yes | CARRIER | HRCU-A-CB (Split System: Heat Pump with Remote Outdoor Unit-Air-Source) | Centrally-Ducted | 25VNA837A*031* | C36A***L539 | 59MN7B080C17**14 | 31600 | 17 | 11 | 8.1 | 31800 | 24400 | 76.73% | 1.86 | 30600 | R-410A
214573682 | 2.73 | Yes | Yes | ARCOAIRE | HRCU-A-CB (Split System: Heat Pump with Remote Outdoor Unit-Air-Source) | Centrally-Ducted | HVH837GKA2* | EA*4X37L21A*+WALLCON | *95CSU0802120B* | 32800 | 17.5 | 11 | 8.5 | 32800 | 25200 | 76.83% | 2 | 31800 | R-410A
214574052 | 2.73 | Yes | Yes | ARCOAIRE | HRCU-A-CB (Split System: Heat Pump with Remote Outdoor Unit-Air-Source) | Centrally-Ducted | HVH837GKA2* | EA*4X60L24A*+WALLCON | *95CSU1002122B* | 32800 | 17.5 | 11.5 | 8.5 | 31600 | 24800 | 78.48% | 2 | 31000 | R-410A
214574352 | 2.72 | Yes | Yes | ARCOAIRE | HRCU-A-CB (Split System: Heat Pump with Remote Outdoor Unit-Air-Source) | Centrally-Ducted | HVH837GKA2* | EHD4X48AAL+WALLCON | *95CSU1002122B* | 32600 | 17.5 | 11 | 8.5 | 32600 | 24800 | 76.07% | 1.98 | 31600 | R-410A
214574452 | 2.62 | Yes | Yes | ARCOAIRE | HRCU-A-CB (Split System: Heat Pump with Remote Outdoor Unit-Air-Source) | Centrally-Ducted | HVH837GKA2* | EN(A,D)4X36L21**+WALLCON | *80CTL0702120B* | 31400 | 17 | 11 | 8.1 | 33200 | 24200 | 72.89% | 1.82 | 31200 | R-410A
216734598 | 1.87 | Yes | No | PAYNE HEATING AND COOLING | HRCU-A-CB (Split System: Heat Pump with Remote Outdoor Unit-Air-Source) | Centrally-Ducted | 37MUHAQ24AA3 | CAA**3617AM* | PG92MSAA42060B** | 22400 | 16 | 10.5 | 8.1 | 20800 | 18700 | 89.9% | 1.9 | 17600 | R-454B
216734832 | 1.87 | Yes | Yes | PAYNE HEATING AND COOLING | HRCU-A-CB (Split System: Heat Pump with Remote Outdoor Unit-Air-Source) | Centrally-Ducted | 37MUHAQ24AA3 | CAA**3617AM* | PG97VTAA48060B** | 22400 | 16 | 10.5 | 8.5 | 20800 | 18700 | 89.9% | 1.96 | 17600 | R-454B
216735351 | 1.92 | Yes | Yes | PAYNE HEATING AND COOLING | HRCU-A-CB (Split System: Heat Pump with Remote Outdoor Unit-Air-Source) | Centrally-Ducted | 37MUHAQ24AA3 | CAA**3717AM* | PG96VTAB48080B** | 23000 | 16.5 | 11 | 8.5 | 20800 | 18500 | 88.94% | 1.96 | 17600 | R-454B
216735934 | 1.93 | Yes | Yes | PAYNE HEATING AND COOLING | HRCU-A-CB (Split System: Heat Pump with Remote Outdoor Unit-Air-Source) | Centrally-Ducted | 37MUHAQ24AA3 | CAA**3721AM* | PG95MSUA60100C** | 23200 | 16.5 | 11 | 8.5 | 20600 | 18400 | 89.32% | 1.96 | 17500 | R-454B
216736902 | 1.87 | Yes | No | PAYNE HEATING AND COOLING | HRCU-A-CB (Split System: Heat Pump with Remote Outdoor Unit-Air-Source) | Centrally-Ducted | 37MUHAQ24AA3 | CSAH*2412AM* | PG97VTAA48060B** | 22400 | 15.2 | 10.5 | 8.1 | 21200 | 19100 | 90.09% | 1.85 | 17900 | R-454B
214731183 | 1.97 | Yes | Yes | BRYANT HEATING AND COOLING SYSTEMS | HRCU-A-CB (Split System: Heat Pump with Remote Outdoor Unit-Air-Source) | Centrally-Ducted | 38MURAQ24AB3* | H,PG35936 | 926TC48080V17*** | 23600 | 17 | 10 | 8.5 | 24400 | 23800 | 97.54% | 2.02 | 18000 | R-410A
215931588 | 4.67 | Yes | Yes | ARCOAIRE | HRCU-A-CB (Split System: Heat Pump with Remote Outdoor Unit-Air-Source) | Centrally-Ducted | H5H3V60*K*AAA* | EA*5X60M24A*+WALLCON | *95CSU1002122B* | 56000 | 18.5 | 11.5 | 8.5 | 60500 | 45500 | 75.21% | 2.08 | 47000 | R-454B
215931738 | 4.67 | Yes | Yes | ARCOAIRE | HRCU-A-CB (Split System: Heat Pump with Remote Outdoor Unit-Air-Source) | Centrally-Ducted | H5H3V60*K*AAA* | EA*5X61M24A*+WALLCON | *97CMN0602120B* | 56000 | 18 | 10.5 | 8.5 | 61000 | 47500 | 77.87% | 2 | 49000 | R-454B
214731147 | 1.44 | Yes | Yes | BRYANT HEATING AND COOLING SYSTEMS | HRCU-A-CB (Split System: Heat Pump with Remote Outdoor Unit-Air-Source) | Centrally-Ducted | 38MURAQ18AB3* | H,PG7J936 | 926TC36060V14*** | 17300 | 16 | 10.5 | 8.5 | 16900 | 19400 | 114.8% | 2.38 | 11400 | R-410A
214861405 | 4.42 | No | No | RUUD | HRCU-A-CB (Split System: Heat Pump with Remote Outdoor Unit-Air-Source) | Centrally-Ducted | RD17AZ60AJ3N | H,RE84960 | U98MV1005A21UPS | 53000 | 16 | 9.5 | 8.1 | 52500 | 49000 | 93.33% | 1.75 | 50000 | R-410A
216732916 | 1.83 | Yes | No | PAYNE HEATING AND COOLING | HRCU-A-CB (Split System: Heat Pump with Remote Outdoor Unit-Air-Source) | Centrally-Ducted | 37MUHAQ24AA3 | CAA**2417AM* | PG96MSAA36060A** | 22000 | 15.5 | 10.5 | 8.5 | 21000 | 19200 | 91.43% | 1.98 | 18000 | R-454B
214239367 | 2.73 | Yes | Yes | ARCOAIRE | HRCU-A-CB (Split System: Heat Pump with Remote Outdoor Unit-Air-Source) | Centrally-Ducted | HVH837GKA2* | EN(A,D,W)4X60L24**+WALLCON | *80CTL1102120B* | 32800 | 17.5 | 12 | 8.1 | 32200 | 24600 | 76.4% | 1.96 | 31200 | R-410A
216680876 | 1.48 | Yes | No | PAYNE HEATING AND COOLING | HRCU-A-CB (Split System: Heat Pump with Remote Outdoor Unit-Air-Source) | Centrally-Ducted | 38MURAQ18AB3* | CSPH*2412AL* | PG97VTAA48080B** | 17700 | 15.2 | 10.5 | 8.5 | 18400 | 18500 | 100.5% | 2.08 | 12400 | R-410A
214242259 | 2 | Yes | Yes | ARCOAIRE | HRCU-A-CB (Split System: Heat Pump with Remote Outdoor Unit-Air-Source) | Centrally-Ducted | HVH825GKA3* | EN(A,D,W)4X48L21**+WALLCON | *95CSU0601716B* | 24000 | 16.5 | 11 | 8.1 | 21400 | 16600 | 77.57% | 2 | 20600 | R-410A
216679952 | 2.97 | Yes | No | PAYNE HEATING AND COOLING | HRCU-A-CB (Split System: Heat Pump with Remote Outdoor Unit-Air-Source) | Centrally-Ducted | 38MURAQ36AB3* | CNPV*4217AL* | PG97VTAA48080B** | 35600 | 15.2 | 10 | 8.5 | 39000 | 34600 | 88.72% | 1.8 | 29400 | R-410A
214861402 | 4.42 | No | No | RUUD | HRCU-A-CB (Split System: Heat Pump with Remote Outdoor Unit-Air-Source) | Centrally-Ducted | RD17AZ60AJ3N | H,RE84960 | R962V1005A21M4S | 53000 | 17 | 9.5 | 8.1 | 52000 | 49000 | 94.23% | 1.75 | 50000 | R-410A
214626825 | 2.02 | Yes | Yes | CARRIER | HRCU-A-CB (Split System: Heat Pump with Remote Outdoor Unit-Air-Source) | Centrally-Ducted | 25VNA424A*031* | PL36H210P299 | 58CU*A060C17**16 | 24200 | 20 | 13.5 | 10.5 | 24800 | 19300 | 77.82% | 2.56 | 23600 | R-410A
216751583 | 3.67 | Yes | Yes | YORK | HRCU-A-CB (Split System: Heat Pump with Remote Outdoor Unit-Air-Source) | Centrally-Ducted | HH860E2S11 | H,YG49*60+TXV-BLEED | TM8Y080C16MP11 | 44000 | 18 | 11.7 | 9 | 42000 | 33000 | 78.57% | 2 | 31600 | R-454B
216751590 | 3.67 | Yes | Yes | YORK | HRCU-A-CB (Split System: Heat Pump with Remote Outdoor Unit-Air-Source) | Centrally-Ducted | HH860E2S11 | H,YG52*60+TXV-BLEED | TM8Y080C16MP11 | 44000 | 18 | 11.7 | 9 | 42000 | 33000 | 78.57% | 2 | 31600 | R-454B
216751599 | 3.67 | Yes | Yes | YORK | HRCU-A-CB (Split System: Heat Pump with Remote Outdoor Unit-Air-Source) | Centrally-Ducted | HH860E2S11 | H,YG72*48+TXV-BLEED | TM8Y100C16MP11 | 44000 | 18 | 11.7 | 9 | 42000 | 33000 | 78.57% | 2 | 31600 | R-454B
216751608 | 3.67 | Yes | Yes | YORK | HRCU-A-CB (Split System: Heat Pump with Remote Outdoor Unit-Air-Source) | Centrally-Ducted | HH860E2S11 | H,YG55*60+TXV-BLEED | TM8Y100C16MP11 | 44000 | 18 | 11.7 | 9 | 42000 | 33000 | 78.57% | 2 | 31600 | R-454B
216751633 | 4.5 | Yes | Yes | YORK | HRCU-A-CB (Split System: Heat Pump with Remote Outdoor Unit-Air-Source) | Centrally-Ducted | HH860E2S11 | H,YG49*60+TXV-BLEED | TM8Y100C20MP11 | 54000 | 19 | 11 | 9 | 53000 | 39000 | 73.58% | 2 | 37000 | R-454B
216751658 | 3.71 | Yes | Yes | YORK | HRCU-A-CB (Split System: Heat Pump with Remote Outdoor Unit-Air-Source) | Centrally-Ducted | HH860E2S11 | H,YG37*60+TXV-BLEED | TM9E080C16MP12 | 44500 | 17 | 11 | 9 | 43500 | 34000 | 78.16% | 2 | 33200 | R-454B
216751697 | 3.71 | Yes | Yes | YORK | HRCU-A-CB (Split System: Heat Pump with Remote Outdoor Unit-Air-Source) | Centrally-Ducted | HH860E2S11 | H,YG37*48+TXV-BLEED | TM9E100C16MP12 | 44500 | 17 | 11 | 9 | 44000 | 34000 | 77.27% | 2 | 33400 | R-454B
216751724 | 4.42 | Yes | No | YORK | HRCU-A-CB (Split System: Heat Pump with Remote Outdoor Unit-Air-Source) | Centrally-Ducted | HH860E2S11 | H,YG37*60+TXV-BLEED | TM9E100C20MP12 | 53000 | 18 | 10.5 | 8.35 | 53000 | 39000 | 73.58% | 1.98 | 37000 | R-454B
216751731 | 4.5 | Yes | Yes | YORK | HRCU-A-CB (Split System: Heat Pump with Remote Outdoor Unit-Air-Source) | Centrally-Ducted | HH860E2S11 | H,YG50*60+TXV-BLEED | TM9E100C20MP12 | 54000 | 19 | 11 | 8.5 | 53000 | 39000 | 73.58% | 2 | 37000 | R-454B
216751749 | 4.46 | Yes | Yes | YORK | HRCU-A-CB (Split System: Heat Pump with Remote Outdoor Unit-Air-Source) | Centrally-Ducted | HH860E2S11 | H,YG88*60+TXV-BLEED | TM9E120D20MP12 | 53500 | 19 | 11 | 8.5 | 52500 | 39000 | 74.29% | 2 | 36800 | R-454B
216751758 | 3.63 | Yes | Yes | YORK | HRCU-A-CB (Split System: Heat Pump with Remote Outdoor Unit-Air-Source) | Centrally-Ducted | HH860E2S11 | H,YG54*48+TXV-BLEED | TM9V080C16MP12 | 43500 | 18 | 11 | 9 | 42000 | 33600 | 80% | 2 | 32800 | R-454B
216751763 | 3.63 | Yes | Yes | YORK | HRCU-A-CB (Split System: Heat Pump with Remote Outdoor Unit-Air-Source) | Centrally-Ducted | HH860E2S11 | H,YG49*48+TXV-BLEED | TM9V080C16MP12 | 43500 | 18 | 11 | 9 | 42000 | 33600 | 80% | 2 | 32800 | R-454B
216751772 | 3.63 | Yes | Yes | YORK | HRCU-A-CB (Split System: Heat Pump with Remote Outdoor Unit-Air-Source) | Centrally-Ducted | HH860E2S11 | H,YG84*48+TXV-BLEED | TM9V080C16MP12 | 43500 | 18 | 11 | 9 | 42000 | 33600 | 80% | 2 | 32800 | R-454B
216751790 | 3.63 | Yes | Yes | YORK | HRCU-A-CB (Split System: Heat Pump with Remote Outdoor Unit-Air-Source) | Centrally-Ducted | HH860E2S11 | H,YG49*48+TXV-BLEED | TM9V100C16MP12 | 43500 | 18 | 11.7 | 9 | 42000 | 32800 | 78.1% | 2 | 31200 | R-454B
216751806 | 3.67 | Yes | Yes | YORK | HRCU-A-CB (Split System: Heat Pump with Remote Outdoor Unit-Air-Source) | Centrally-Ducted | HH860E2S11 | H,YG72*60+TXV-BLEED | TM9V100C20MP12 | 44000 | 18 | 11.7 | 9 | 42500 | 33200 | 78.12% | 2 | 31800 | R-454B
215405742 | 2.75 | Yes | Yes | YORK | HRCU-A-CB (Split System: Heat Pump with Remote Outdoor Unit-Air-Source) | Centrally-Ducted | HH836E2S11 | CH365B*C+TXV+AEF48BXP* |  | 33000 | 19 | 11.5 | 8.85 | 29400 | 24800 | 84.35% | 1.98 | 24800 | R-454B
213782269 | 2.75 | Yes | Yes | ARCOAIRE | HRCU-A-CB (Split System: Heat Pump with Remote Outdoor Unit-Air-Source) | Centrally-Ducted | HVH837GKA2* | EHD4X60AAL+WALLCON | *80CTL1352422B* | 33000 | 16.5 | 11.5 | 8.1 | 32200 | 24800 | 77.02% | 2 | 31200 | R-410A
215931518 | 4.67 | Yes | Yes | ARCOAIRE | HRCU-A-CB (Split System: Heat Pump with Remote Outdoor Unit-Air-Source) | Centrally-Ducted | H5H3V60*K*AAA* | EA*5X60M24A*+WALLCON | *80CSU0802120A* | 56000 | 19 | 11.5 | 8.5 | 60500 | 45500 | 75.21% | 2.06 | 47500 | R-454B
213779059 | 2.63 | Yes | No | ARCOAIRE | HRCU-A-CB (Split System: Heat Pump with Remote Outdoor Unit-Air-Source) | Centrally-Ducted | HVH837GKA** | EA*4X42L21A*+WALLCON | *80CTL0451712B* | 31600 | 16.5 | 10.5 | 8.1 | 33400 | 24800 | 74.25% | 1.84 | 31600 | R-410A
214280272 | 3 | Yes | No | ARCOAIRE | HRCU-A-CB (Split System: Heat Pump with Remote Outdoor Unit-Air-Source) | Centrally-Ducted | DLCURAH36ABK | EA*4X37L21A* | *96MSN0601716A* | 36000 | 15.5 | 10 | 8.5 | 38000 | 35000 | 92.11% | 2.06 | 29200 | R-410A
214629210 | 2.92 | No | No | CARRIER | HRCU-A-CB (Split System: Heat Pump with Remote Outdoor Unit-Air-Source) | Centrally-Ducted | 38MURAQ36AB3* | V,C36H175P139 | 59SC6A060M17**16 | 35000 | 15.2 | 9.5 | 8.5 | 36800 | 34800 | 94.57% | 1.88 | 28400 | R-410A
214629293 | 2.88 | No | No | CARRIER | HRCU-A-CB (Split System: Heat Pump with Remote Outdoor Unit-Air-Source) | Centrally-Ducted | 38MURAQ36AB3* | C36A***L159 | 59SU5B040M17**12 | 34600 | 15.2 | 9.5 | 8.5 | 36800 | 34600 | 94.02% | 2.04 | 28200 | R-410A
214627156 | 3.71 | Yes | Yes | CARRIER | HRCU-A-CB (Split System: Heat Pump with Remote Outdoor Unit-Air-Source) | Centrally-Ducted | 25VNA448A*031* | PL60H210P179 | 58CU*A100C21**20 | 44500 | 21 | 11.7 | 9.5 | 44000 | 36000 | 81.82% | 2.36 | 42500 | R-410A
214630462 | 2.7 | Yes | Yes | CARRIER | HRCU-A-CB (Split System: Heat Pump with Remote Outdoor Unit-Air-Source) | Centrally-Ducted | 25VNA837A*030* | PL36H210P299 | 59CU5A080C21**20 | 32400 | 18 | 11.7 | 8.1 | 30600 | 24200 | 79.08% | 1.98 | 30200 | R-410A
214630466 | 2.7 | Yes | Yes | CARRIER | HRCU-A-CB (Split System: Heat Pump with Remote Outdoor Unit-Air-Source) | Centrally-Ducted | 25VNA837A*030* | C36A***L539 | 59CU5A100C21**22 | 32400 | 18 | 11.7 | 8.1 | 30600 | 24200 | 79.08% | 1.98 | 30200 | R-410A
212978178 | 1.93 | Yes | Yes | ARCOAIRE | HRCU-A-CB (Split System: Heat Pump with Remote Outdoor Unit-Air-Source) | Centrally-Ducted | DLCURAH24ABK | EN(A,D)4X24L17** | *80MS(N,L)0701412A* | 23200 | 17 | 10 | 8.5 | 26800 | 25400 | 94.78% | 2.14 | 19400 | R-410A
212979231 | 1.97 | Yes | Yes | ARCOAIRE | HRCU-A-CB (Split System: Heat Pump with Remote Outdoor Unit-Air-Source) | Centrally-Ducted | DLCURAH24ABK | EN(A,D,W)4X36L17** | *80MS(N,L)0701716A* | 23600 | 17 | 10.5 | 8.5 | 26400 | 24400 | 92.42% | 2.02 | 19100 | R-410A
212979933 | 1.97 | Yes | Yes | ARCOAIRE | HRCU-A-CB (Split System: Heat Pump with Remote Outdoor Unit-Air-Source) | Centrally-Ducted | DLCURAH24ABK | EN(A,D)4X36L21** | *80MS(N,L)0901714A* | 23600 | 17 | 10.5 | 8.5 | 26400 | 24400 | 92.42% | 2.02 | 19100 | R-410A
212984629 | 2.03 | Yes | Yes | ARCOAIRE | HRCU-A-CB (Split System: Heat Pump with Remote Outdoor Unit-Air-Source) | Centrally-Ducted | DLCURAH24ABK | EA*4X37L17A* | *92MSN0801716A* | 24400 | 17.5 | 10.5 | 8.5 | 25400 | 21800 | 85.83% | 1.82 | 18900 | R-410A
212984677 | 1.97 | Yes | Yes | ARCOAIRE | HRCU-A-CB (Split System: Heat Pump with Remote Outdoor Unit-Air-Source) | Centrally-Ducted | DLCURAH24ABK | EN(A,D,W)4X36L17** | *92MSN0801716A* | 23600 | 17.5 | 10.5 | 8.5 | 26200 | 24600 | 93.89% | 2.04 | 19100 | R-410A
212982724 | 1.97 | Yes | Yes | ARCOAIRE | HRCU-A-CB (Split System: Heat Pump with Remote Outdoor Unit-Air-Source) | Centrally-Ducted | DLCURAH24ABK | EN(A,D)4X36L21** | *80MSU0601716A* | 23600 | 17 | 10.5 | 8.5 | 25600 | 24000 | 93.75% | 2 | 18800 | R-410A
212983210 | 1.92 | Yes | No | ARCOAIRE | HRCU-A-CB (Split System: Heat Pump with Remote Outdoor Unit-Air-Source) | Centrally-Ducted | DLCURAH24ABK | EN(A,D)4X24L17** | *92MSN0401712A* | 23000 | 15.5 | 10 | 8.5 | 27000 | 25600 | 94.81% | 2.12 | 19600 | R-410A
212985847 | 1.95 | Yes | No | ARCOAIRE | HRCU-A-CB (Split System: Heat Pump with Remote Outdoor Unit-Air-Source) | Centrally-Ducted | DLCURAH24ABK | EN(A,D)4X30L14** | *96MSN0261410A* | 23400 | 16 | 10 | 8.1 | 26000 | 24000 | 92.31% | 1.98 | 19100 | R-410A
214320251 | 2.77 | No | No | RUUD | HRCU-A-CB (Split System: Heat Pump with Remote Outdoor Unit-Air-Source) | Centrally-Ducted | RD17AZ36AJ3N | PL36H175P389 | R951V0703A17M4S | 33200 | 18 | 9.5 | 8.1 | 32600 | 29200 | 89.57% | 1.9 | 30400 | R-410A
214320253 | 2.77 | No | No | RUUD | HRCU-A-CB (Split System: Heat Pump with Remote Outdoor Unit-Air-Source) | Centrally-Ducted | RD17AZ36AJ3N | PL36H175P389 | R962V0603A17M4S | 33200 | 18 | 9.5 | 8.1 | 32600 | 29400 | 90.18% | 1.9 | 30600 | R-410A
216734119 | 1.83 | Yes | No | PAYNE HEATING AND COOLING | HRCU-A-CB (Split System: Heat Pump with Remote Outdoor Unit-Air-Source) | Centrally-Ducted | 37MUHAQ24AA3 | CAA**3017AM* | PG96MSAA48060B** | 22000 | 15.5 | 10.5 | 8.1 | 20800 | 18800 | 90.38% | 1.9 | 17600 | R-454B
216734237 | 1.83 | Yes | No | PAYNE HEATING AND COOLING | HRCU-A-CB (Split System: Heat Pump with Remote Outdoor Unit-Air-Source) | Centrally-Ducted | 37MUHAQ24AA3 | CAA**3017AM* | PG96VTAB30040A** | 22000 | 15.5 | 10.5 | 8.1 | 21000 | 18900 | 90% | 1.85 | 17700 | R-454B
216751865 | 3.79 | Yes | Yes | YORK | HRCU-A-CB (Split System: Heat Pump with Remote Outdoor Unit-Air-Source) | Centrally-Ducted | HH860E2S11 | H,YG37*60+TXV-BLEED | Y91E100C16SMPS1 | 45500 | 17 | 11.7 | 9 | 44000 | 33400 | 75.91% | 2 | 32600 | R-454B
216751867 | 3.79 | Yes | Yes | YORK | HRCU-A-CB (Split System: Heat Pump with Remote Outdoor Unit-Air-Source) | Centrally-Ducted | HH860E2S11 | H,YG72*60+TXV-BLEED | Y91E100C16SMPS1 | 45500 | 18 | 11.7 | 9 | 44000 | 33400 | 75.91% | 2 | 32600 | R-454B
214320233 | 2.77 | No | No | RUUD | HRCU-A-CB (Split System: Heat Pump with Remote Outdoor Unit-Air-Source) | Centrally-Ducted | RD17AZ36AJ3N | PL36H175P389 | R801V0504A17UHU | 33200 | 18 | 9.5 | 8.1 | 32600 | 29400 | 90.18% | 1.9 | 30600 | R-410A
216990276 | 2.82 | Yes | Yes | BRYANT HEATING AND COOLING SYSTEMS | HRCU-A-CB (Split System: Heat Pump with Remote Outdoor Unit-Air-Source) | Centrally-Ducted | 290VAN036**AA* | PL36H175P15*+TXV | 88*TB48090C17*** | 33800 | 18 | 10 | 9 | 33400 | 24600 | 73.65% | 1.88 | 29200 | R-454B
216990278 | 2.77 | Yes | Yes | BRYANT HEATING AND COOLING SYSTEMS | HRCU-A-CB (Split System: Heat Pump with Remote Outdoor Unit-Air-Source) | Centrally-Ducted | 290VAN036**AA* | PL36H210P74*+TXV | 88*TB48090C17*** | 33200 | 18 | 10 | 9 | 34200 | 25200 | 73.68% | 1.86 | 30000 | R-454B
216990752 | 1.92 | Yes | Yes | BRYANT HEATING AND COOLING SYSTEMS | HRCU-A-CB (Split System: Heat Pump with Remote Outdoor Unit-Air-Source) | Centrally-Ducted | 290VAN024**AA* | V,C36H175P14*+TXV | 88*TB36045C17*** | 23000 | 16 | 10 | 9 | 22200 | 16300 | 73.42% | 1.98 | 19200 | R-454B
216990588 | 2.78 | Yes | Yes | BRYANT HEATING AND COOLING SYSTEMS | HRCU-A-CB (Split System: Heat Pump with Remote Outdoor Unit-Air-Source) | Centrally-Ducted | 293VAN036**AA* | PL36H175P15*+TXV | 88*TB48090C17*** | 33400 | 20 | 11.5 | 9.5 | 33000 | 26000 | 78.79% | 2.04 | 29400 | R-454B
216990593 | 2.72 | Yes | Yes | BRYANT HEATING AND COOLING SYSTEMS | HRCU-A-CB (Split System: Heat Pump with Remote Outdoor Unit-Air-Source) | Centrally-Ducted | 293VAN036**AA* | V,C36H175P13*+TXV | 88*TB48090C17*** | 32600 | 20 | 11 | 9.5 | 33000 | 26000 | 78.79% | 2.04 | 29400 | R-454B
216992531 | 3.75 | Yes | Yes | BRYANT HEATING AND COOLING SYSTEMS | HRCU-A-CB (Split System: Heat Pump with Remote Outdoor Unit-Air-Source) | Centrally-Ducted | 293VAN048**AA* | H,PG48*60+TXV | 88*TB66135C24*** | 45000 | 21 | 11.5 | 9.5 | 46000 | 35800 | 77.83% | 2 | 38000 | R-454B
216990761 | 1.93 | Yes | Yes | BRYANT HEATING AND COOLING SYSTEMS | HRCU-A-CB (Split System: Heat Pump with Remote Outdoor Unit-Air-Source) | Centrally-Ducted | 290VAN024**AA* | A24VBA*+TXV | 88*TB36070C14*** | 23200 | 17 | 10 | 9 | 22000 | 16200 | 73.64% | 1.98 | 19000 | R-454B
216733923 | 1.85 | Yes | Yes | PAYNE HEATING AND COOLING | HRCU-A-CB (Split System: Heat Pump with Remote Outdoor Unit-Air-Source) | Centrally-Ducted | 37MUHAQ24AA3 | CAA**3017AM* | PG80MSUA36040B** | 22200 | 16.5 | 10.5 | 8.5 | 20800 | 18800 | 90.38% | 1.96 | 17600 | R-454B
216679475 | 1.97 | Yes | Yes | ARCOAIRE | HRCU-A-CB (Split System: Heat Pump with Remote Outdoor Unit-Air-Source) | Centrally-Ducted | DLCURAH24ABK | EHD4X30AAL | *97VTN0601716A* | 23600 | 16 | 10 | 9 | 25800 | 23200 | 89.92% | 1.8 | 19000 | R-410A
213780949 | 2.73 | Yes | Yes | ARCOAIRE | HRCU-A-CB (Split System: Heat Pump with Remote Outdoor Unit-Air-Source) | Centrally-Ducted | HVH837GKA2* | EA*4X37L21A*+WALLCON | *96CTN0801714B* | 32800 | 17 | 11 | 8.5 | 33000 | 25200 | 76.36% | 1.96 | 31800 | R-410A
213164378 | 2.78 | Yes | Yes | YORK | HRCU-A-CB (Split System: Heat Pump with Remote Outdoor Unit-Air-Source) | Centrally-Ducted | HMH72B341 | CX363B935+AEF48BXP* |  | 33400 | 18 | 10 | 8.55 | 31600 | 22800 | 72.15% | 1.98 | 23600 | R-410A
216755404 | 2.58 | No | No | ARCOAIRE | HRCU-A-CB (Split System: Heat Pump with Remote Outdoor Unit-Air-Source) | Centrally-Ducted | D5CUHAH30AAK | EA*5X43M21A* | *80VSL1102122B* | 31000 | 15.2 | 9.5 | 9 | 34200 | 30200 | 88.3% | 1.8 | 21200 | R-454B
216755689 | 2.6 | No | No | ARCOAIRE | HRCU-A-CB (Split System: Heat Pump with Remote Outdoor Unit-Air-Source) | Centrally-Ducted | D5CUHAH30AAK | EA*5X43M21A* | *80MSU0802120A* | 31200 | 15.5 | 9.5 | 9 | 34200 | 30000 | 87.72% | 1.8 | 21200 | R-454B
216679532 | 1.97 | Yes | Yes | PAYNE HEATING AND COOLING | HRCU-A-CB (Split System: Heat Pump with Remote Outdoor Unit-Air-Source) | Centrally-Ducted | 38MURAQ24AB3* | CNPV*3621AL* | PG97VTAA48060B** | 23600 | 16.5 | 10 | 9 | 25800 | 23600 | 91.47% | 1.76 | 18900 | R-410A
214061433 | 2.7 | No | No | YORK | HRCU-A-CB (Split System: Heat Pump with Remote Outdoor Unit-Air-Source) | Centrally-Ducted | HMH72B341 | AD-34H*****9 | Y82E100C16LMPS1 | 32400 | 17 | 9.5 | 8.5 | 30400 | 22400 | 73.68% | 2.02 | 24600 | R-410A
214061435 | 2.78 | No | No | YORK | HRCU-A-CB (Split System: Heat Pump with Remote Outdoor Unit-Air-Source) | Centrally-Ducted | HMH72B341 | AD-35(P,U)*****1+TXV | Y82E100C16LMPS1 | 33400 | 18 | 9.5 | 8.5 | 31400 | 23000 | 73.25% | 2.06 | 25600 | R-410A
214061444 | 2.83 | No | No | YORK | HRCU-A-CB (Split System: Heat Pump with Remote Outdoor Unit-Air-Source) | Centrally-Ducted | HMH72B341 | AD-32(P,U)*****9 | Y82E100C16LMPS1 | 34000 | 18 | 9.5 | 8.5 | 31800 | 23800 | 74.84% | 2.12 | 24600 | R-410A
216733409 | 1.9 | Yes | Yes | ARCOAIRE | HRCU-A-CB (Split System: Heat Pump with Remote Outdoor Unit-Air-Source) | Centrally-Ducted | D5CUHAH24AAK | EA*5X25M17A* | *92MSN0801716A* | 22800 | 16.5 | 11 | 8.5 | 20600 | 18300 | 88.83% | 1.98 | 17400 | R-454B
215931698 | 4.75 | Yes | Yes | ARCOAIRE | HRCU-A-CB (Split System: Heat Pump with Remote Outdoor Unit-Air-Source) | Centrally-Ducted | H5H3V60*K*AAA* | EA*5X61M24A*+WALLCON | *80CTL0902120B* | 57000 | 19 | 11.5 | 8.5 | 60500 | 46500 | 76.86% | 2.04 | 47500 | R-454B
215931848 | 4.67 | Yes | Yes | ARCOAIRE | HRCU-A-CB (Split System: Heat Pump with Remote Outdoor Unit-Air-Source) | Centrally-Ducted | H5H3V60*K*AAA* | ESH5X60M12A*+WALLCON | *95CSU0802120B* | 56000 | 17.5 | 11 | 8.1 | 61000 | 46000 | 75.41% | 1.95 | 47500 | R-454B
215931528 | 4.63 | Yes | Yes | ARCOAIRE | HRCU-A-CB (Split System: Heat Pump with Remote Outdoor Unit-Air-Source) | Centrally-Ducted | H5H3V60*K*AAA* | EA*5X60M24A*+WALLCON | *80CSU1002120A* | 55500 | 18.5 | 11 | 8.5 | 60500 | 46000 | 76.03% | 2.04 | 48000 | R-454B
215931678 | 4.75 | Yes | Yes | ARCOAIRE | HRCU-A-CB (Split System: Heat Pump with Remote Outdoor Unit-Air-Source) | Centrally-Ducted | H5H3V60*K*AAA* | EA*5X61M24A*+WALLCON | *80CSU1002120A* | 57000 | 19 | 11 | 8.5 | 60500 | 46500 | 76.86% | 2.02 | 48000 | R-454B
212969729 | 1.93 | Yes | Yes | ARCOAIRE | HRCU-A-CB (Split System: Heat Pump with Remote Outdoor Unit-Air-Source) | Centrally-Ducted | DLCURAH24ABK | EA*4X24L14A* | *80VSL0451412B* | 23200 | 17 | 10 | 9.5 | 26800 | 27200 | 101.5% | 2.32 | 19300 | R-410A
216681637 | 1.47 | Yes | No | PAYNE HEATING AND COOLING | HRCU-A-CB (Split System: Heat Pump with Remote Outdoor Unit-Air-Source) | Centrally-Ducted | 38MURAQ18AB3* | CSPH*3012AL* | PG97VTAA60080C** | 17600 | 15.5 | 10.5 | 8.5 | 18100 | 18000 | 99.45% | 1.96 | 12200 | R-410A
216680516 | 1.95 | Yes | Yes | PAYNE HEATING AND COOLING | HRCU-A-CB (Split System: Heat Pump with Remote Outdoor Unit-Air-Source) | Centrally-Ducted | 38MURAQ24AB3* | CAP**3017AL* | PG97VTAA48080B** | 23400 | 16.5 | 10 | 9 | 25800 | 24000 | 93.02% | 1.9 | 18900 | R-410A
216738676 | 1.93 | Yes | Yes | ARCOAIRE | HRCU-A-CB (Split System: Heat Pump with Remote Outdoor Unit-Air-Source) | Centrally-Ducted | D5CUHAH24AAK | ESH5X36M12A* | *96VSN1002120B* | 23200 | 16 | 11 | 8.1 | 21000 | 18700 | 89.05% | 1.85 | 17800 | R-454B
215931788 | 4.75 | Yes | Yes | ARCOAIRE | HRCU-A-CB (Split System: Heat Pump with Remote Outdoor Unit-Air-Source) | Centrally-Ducted | H5H3V60*K*AAA* | EA*5X61M24A*+WALLCON | *96CTN1202422B* | 57000 | 18.5 | 11.5 | 8.5 | 60500 | 46500 | 76.86% | 2.02 | 47500 | R-454B
215931888 | 4.71 | Yes | Yes | ARCOAIRE | HRCU-A-CB (Split System: Heat Pump with Remote Outdoor Unit-Air-Source) | Centrally-Ducted | H5H3V60*K*AAA* | ESH5X60M12A*+WALLCON | *97CMN1002122B* | 56500 | 18 | 11 | 8.1 | 61000 | 46000 | 75.41% | 1.95 | 47500 | R-454B
216679520 | 1.97 | Yes | Yes | PAYNE HEATING AND COOLING | HRCU-A-CB (Split System: Heat Pump with Remote Outdoor Unit-Air-Source) | Centrally-Ducted | 38MURAQ24AB3* | CNPV*3617AL* | PG97VTAA48060B** | 23600 | 16.5 | 10 | 9 | 25800 | 23600 | 91.47% | 1.76 | 18900 | R-410A
216681560 | 1.98 | Yes | Yes | PAYNE HEATING AND COOLING | HRCU-A-CB (Split System: Heat Pump with Remote Outdoor Unit-Air-Source) | Centrally-Ducted | 38MURAQ24AB3* | CNPV*3621AL* | PG97VTAA60080C** | 23800 | 17 | 10.5 | 9 | 26000 | 23200 | 89.23% | 1.82 | 19000 | R-410A
216733253 | 1.92 | Yes | Yes | PAYNE HEATING AND COOLING | HRCU-A-CB (Split System: Heat Pump with Remote Outdoor Unit-Air-Source) | Centrally-Ducted | 37MUHAQ24AA3 | CAA**2517AM* | PG80MSUA36040B** | 23000 | 17 | 11 | 8.5 | 20600 | 18400 | 89.32% | 1.96 | 17500 | R-454B
216733417 | 1.92 | Yes | No | PAYNE HEATING AND COOLING | HRCU-A-CB (Split System: Heat Pump with Remote Outdoor Unit-Air-Source) | Centrally-Ducted | 37MUHAQ24AA3 | CAA**2517AM* | PG96MSAA30026A** | 23000 | 15.5 | 11 | 8.5 | 20800 | 18500 | 88.94% | 1.98 | 17600 | R-454B
216733785 | 1.83 | Yes | No | PAYNE HEATING AND COOLING | HRCU-A-CB (Split System: Heat Pump with Remote Outdoor Unit-Air-Source) | Centrally-Ducted | 37MUHAQ24AA3 | CAA**3014AM* | PG96VTAB30040A** | 22000 | 15.5 | 10.5 | 8.1 | 20800 | 18900 | 90.87% | 1.9 | 17700 | R-454B
216734188 | 1.85 | Yes | No | PAYNE HEATING AND COOLING | HRCU-A-CB (Split System: Heat Pump with Remote Outdoor Unit-Air-Source) | Centrally-Ducted | 37MUHAQ24AA3 | CAA**3017AM* | PG95MSUA36040B** | 22200 | 16 | 10.5 | 8.1 | 21000 | 18900 | 90% | 1.85 | 17700 | R-454B
213738530 | 3.02 | Yes | No | DAY & NIGHT | HRCU-A-CB (Split System: Heat Pump with Remote Outdoor Unit-Air-Source) | Centrally-Ducted | DLCURAH36ABK | FG82936 | *92MSN0601412A* | 36200 | 15.2 | 10 | 8.5 | 36800 | 34800 | 94.57% | 2 | 28400 | R-410A
213738543 | 2.92 | No | No | DAY & NIGHT | HRCU-A-CB (Split System: Heat Pump with Remote Outdoor Unit-Air-Source) | Centrally-Ducted | DLCURAH36ABK | PL36H175P069 | *95MSU0401712A* | 35000 | 15.2 | 9.5 | 8.1 | 37400 | 35000 | 93.58% | 1.82 | 28600 | R-410A
216681076 | 2.95 | Yes | Yes | PAYNE HEATING AND COOLING | HRCU-A-CB (Split System: Heat Pump with Remote Outdoor Unit-Air-Source) | Centrally-Ducted | 38MURAQ36AB3* | CAP**4824AL* | PG97VTAA60080C** | 35400 | 16.5 | 10 | 8.5 | 37400 | 34200 | 91.44% | 1.94 | 28800 | R-410A
212498427 | 1.43 | Yes | No | CARRIER | HRCU-A-CB (Split System: Heat Pump with Remote Outdoor Unit-Air-Source) | Centrally-Ducted | 38MURAQ18AB3* | CP2301A+TXV+TD |  | 17100 | 15.2 | 10.5 | 8.6 | 17000 | 19300 | 113.5% | 2.3 | 11500 | R-410A
214731220 | 2.95 | Yes | No | BRYANT HEATING AND COOLING SYSTEMS | HRCU-A-CB (Split System: Heat Pump with Remote Outdoor Unit-Air-Source) | Centrally-Ducted | 38MURAQ36AB3* | H,PG9J936 | 926TC60100V21*** | 35400 | 16 | 10 | 8.1 | 36800 | 34600 | 94.02% | 1.88 | 28400 | R-410A
214731152 | 1.45 | Yes | Yes | BRYANT HEATING AND COOLING SYSTEMS | HRCU-A-CB (Split System: Heat Pump with Remote Outdoor Unit-Air-Source) | Centrally-Ducted | 38MURAQ18AB3* | H,PG9J936 | 926TC48060V17*** | 17400 | 16 | 10.5 | 8.5 | 16800 | 19100 | 113.7% | 2.34 | 11400 | R-410A
213780649 | 2.62 | Yes | No | ARCOAIRE | HRCU-A-CB (Split System: Heat Pump with Remote Outdoor Unit-Air-Source) | Centrally-Ducted | HVH837GKA2* | EA*4X36L17A*+WALLCON | *80CTL0701412B* | 31400 | 16.5 | 10.5 | 8.1 | 33400 | 24400 | 73.05% | 1.82 | 31400 | R-410A
216732812 | 1.83 | Yes | Yes | PAYNE HEATING AND COOLING | HRCU-A-CB (Split System: Heat Pump with Remote Outdoor Unit-Air-Source) | Centrally-Ducted | 37MUHAQ24AA3 | CAA**2417AM* | PG80VTLB36045A** | 22000 | 16 | 10.5 | 8.5 | 21000 | 19100 | 90.95% | 1.96 | 17900 | R-454B
216732823 | 1.85 | Yes | Yes | PAYNE HEATING AND COOLING | HRCU-A-CB (Split System: Heat Pump with Remote Outdoor Unit-Air-Source) | Centrally-Ducted | 37MUHAQ24AA3 | CAA**2417AM* | PG80VTLB36070A** | 22200 | 16.5 | 10.5 | 8.5 | 21000 | 19200 | 91.43% | 1.96 | 18000 | R-454B
214630474 | 2.68 | Yes | Yes | CARRIER | HRCU-A-CB (Split System: Heat Pump with Remote Outdoor Unit-Air-Source) | Centrally-Ducted | 25VNA837A*030* | C36A***L539 | 59MN7B060C21**20 | 32200 | 17 | 11.5 | 8.5 | 30800 | 24800 | 80.52% | 1.98 | 30400 | R-410A
214630488 | 2.68 | Yes | Yes | CARRIER | HRCU-A-CB (Split System: Heat Pump with Remote Outdoor Unit-Air-Source) | Centrally-Ducted | 25VNA837A*030* | V,C36H175P459 | 59TN6B080C17**14 | 32200 | 17 | 11 | 8.1 | 31200 | 24800 | 79.49% | 1.96 | 30800 | R-410A
216683099 | 1.51 | Yes | Yes | ARCOAIRE | HRCU-A-CB (Split System: Heat Pump with Remote Outdoor Unit-Air-Source) | Centrally-Ducted | DLCURAH18ABK | EHD4X30AAL | *97VTN1002122A* | 18100 | 16 | 10.5 | 8.5 | 18600 | 18000 | 96.77% | 2.02 | 12500 | R-410A
213779809 | 2.77 | Yes | Yes | ARCOAIRE | HRCU-A-CB (Split System: Heat Pump with Remote Outdoor Unit-Air-Source) | Centrally-Ducted | HVH837GKA** | EA*4X61L24A*+WALLCON | *96CTN1202422B* | 33200 | 17.5 | 11.7 | 8.5 | 32000 | 24800 | 77.5% | 2 | 31000 | R-410A
213780009 | 2.68 | Yes | Yes | ARCOAIRE | HRCU-A-CB (Split System: Heat Pump with Remote Outdoor Unit-Air-Source) | Centrally-Ducted | HVH837GKA** | EHD4X42AAL+WALLCON | *80CTL0901716B* | 32200 | 16.5 | 11 | 8.1 | 33000 | 24800 | 75.15% | 1.94 | 31600 | R-410A
213780409 | 2.75 | Yes | Yes | ARCOAIRE | HRCU-A-CB (Split System: Heat Pump with Remote Outdoor Unit-Air-Source) | Centrally-Ducted | HVH837GKA** | EHD4X60AAL+WALLCON | *97CMN1202422B* | 33000 | 16.5 | 11 | 8.1 | 32200 | 24800 | 77.02% | 2 | 31200 | R-410A
213779489 | 2.7 | Yes | Yes | ARCOAIRE | HRCU-A-CB (Split System: Heat Pump with Remote Outdoor Unit-Air-Source) | Centrally-Ducted | HVH837GKA** | EA*4X48L24A*+WALLCON | *80CTL0902120B* | 32400 | 17 | 11.5 | 8.5 | 32200 | 24800 | 77.02% | 1.98 | 31200 | R-410A
213779509 | 2.7 | Yes | Yes | ARCOAIRE | HRCU-A-CB (Split System: Heat Pump with Remote Outdoor Unit-Air-Source) | Centrally-Ducted | HVH837GKA** | EA*4X48L24A*+WALLCON | *80CTL1352422B* | 32400 | 17.5 | 11.5 | 8.5 | 32400 | 24800 | 76.54% | 1.98 | 31200 | R-410A
212603227 | 2.02 | Yes | No | DAY & NIGHT | HRCU-A-CB (Split System: Heat Pump with Remote Outdoor Unit-Air-Source) | Centrally-Ducted | DLCURAH24ABK | PL36H175P159 | *96VTN0801716A* | 24200 | 16 | 10.5 | 8.1 | 24600 | 22600 | 91.87% | 1.9 | 18100 | R-410A
212983600 | 1.98 | Yes | Yes | ARCOAIRE | HRCU-A-CB (Split System: Heat Pump with Remote Outdoor Unit-Air-Source) | Centrally-Ducted | DLCURAH24ABK | EN(A,D)4X30L14** | *92MSN0601412A* | 23800 | 16.5 | 10 | 8.5 | 26400 | 24000 | 90.91% | 2 | 19200 | R-410A
214630531 | 2.68 | Yes | Yes | CARRIER | HRCU-A-CB (Split System: Heat Pump with Remote Outdoor Unit-Air-Source) | Centrally-Ducted | 25VNA837A*031* | PL36H210P299 | 59MN7B060C21**20 | 32200 | 17 | 11.5 | 8.5 | 30800 | 24800 | 80.52% | 1.98 | 30400 | R-410A
214630547 | 2.68 | Yes | Yes | CARRIER | HRCU-A-CB (Split System: Heat Pump with Remote Outdoor Unit-Air-Source) | Centrally-Ducted | 25VNA837A*031* | V,C36H175P459 | 59TN6B080C17**14 | 32200 | 17 | 11 | 8.1 | 31200 | 24800 | 79.49% | 1.96 | 30800 | R-410A
214630349 | 2 | Yes | Yes | CARRIER | HRCU-A-CB (Split System: Heat Pump with Remote Outdoor Unit-Air-Source) | Centrally-Ducted | 25VNA825A*032* | PL36H175P159 | 58CU*A040C17**12 | 24000 | 17 | 11 | 8.1 | 19400 | 16100 | 82.99% | 2.02 | 19400 | R-410A
214630362 | 1.95 | Yes | No | CARRIER | HRCU-A-CB (Split System: Heat Pump with Remote Outdoor Unit-Air-Source) | Centrally-Ducted | 25VNA825A*032* | V,C36H175P149 | 58CU*A060C17**16 | 23400 | 17 | 10.5 | 8.1 | 19400 | 16200 | 83.51% | 2.02 | 19400 | R-410A
214630412 | 1.95 | Yes | Yes | CARRIER | HRCU-A-CB (Split System: Heat Pump with Remote Outdoor Unit-Air-Source) | Centrally-Ducted | 25VNA825A*032* | PL36H210P749 | 59MN7C060C17**14 | 23400 | 16 | 11 | 8.1 | 20000 | 16300 | 81.5% | 1.94 | 19800 | R-410A
214630415 | 2.03 | Yes | Yes | CARRIER | HRCU-A-CB (Split System: Heat Pump with Remote Outdoor Unit-Air-Source) | Centrally-Ducted | 25VNA825A*032* | PL36H210P299 | 59TN6B060C17**14 | 24400 | 16 | 11 | 8.1 | 19600 | 16300 | 83.16% | 2.02 | 19600 | R-410A
216990369 | 4.63 | No | No | BRYANT HEATING AND COOLING SYSTEMS | HRCU-A-CB (Split System: Heat Pump with Remote Outdoor Unit-Air-Source) | Centrally-Ducted | 290VAN060**AA* | PL60H210P17*+TXV | 88*TB60090C21*** | 55500 | 19 | 8.5 | 9 | 57500 | 41000 | 71.3% | 2.02 | 50000 | R-454B
216990553 | 2.68 | Yes | Yes | BRYANT HEATING AND COOLING SYSTEMS | HRCU-A-CB (Split System: Heat Pump with Remote Outdoor Unit-Air-Source) | Centrally-Ducted | 293VAN036**AA* | PL36H175P14*+TXV | 88*TB36045C17*** | 32200 | 19 | 10.5 | 9 | 34200 | 27200 | 79.53% | 1.88 | 30400 | R-454B
214627009 | 2.8 | Yes | Yes | CARRIER | HRCU-A-CB (Split System: Heat Pump with Remote Outdoor Unit-Air-Source) | Centrally-Ducted | 25VNA436A*031* | PL36H210P299 | 59CU5A060C17**16 | 33600 | 19 | 12 | 9 | 33800 | 25800 | 76.33% | 2.02 | 30600 | R-410A
216751490 | 1.92 | Yes | Yes | YORK | HRCU-A-CB (Split System: Heat Pump with Remote Outdoor Unit-Air-Source) | Centrally-Ducted | HH824E2S11 | H,YG9J*30+TXV-BLEED | TM9E026A08MP12 | 23000 | 16 | 12 | 9 | 21400 | 17900 | 83.64% | 2 | 16900 | R-454B
216751529 | 1.87 | Yes | Yes | YORK | HRCU-A-CB (Split System: Heat Pump with Remote Outdoor Unit-Air-Source) | Centrally-Ducted | HH824E2S11 | H,YG7J*36+TXV-BLEED | TM9Y060B12MP11 | 22400 | 17 | 11.5 | 9.25 | 21400 | 18000 | 84.11% | 1.96 | 17100 | R-454B
214239127 | 2.65 | Yes | Yes | ARCOAIRE | HRCU-A-CB (Split System: Heat Pump with Remote Outdoor Unit-Air-Source) | Centrally-Ducted | HVH837GKA2* | EN(A,D,W)4X42L21**+WALLCON | *97CMN1002122B* | 31800 | 16.5 | 11 | 8.1 | 33000 | 24400 | 73.94% | 1.88 | 31200 | R-410A
214626936 | 2.73 | Yes | Yes | CARRIER | HRCU-A-CB (Split System: Heat Pump with Remote Outdoor Unit-Air-Source) | Centrally-Ducted | 25VNA436A*031* | A36VCA+TXV | 58CU*A040C17**12 | 32800 | 20 | 12 | 9 | 33600 | 25600 | 76.19% | 2.04 | 30200 | R-410A
214627006 | 2.83 | Yes | Yes | CARRIER | HRCU-A-CB (Split System: Heat Pump with Remote Outdoor Unit-Air-Source) | Centrally-Ducted | 25VNA436A*031* | C36A***L539 | 58CU*A100C21**20 | 34000 | 20 | 12.5 | 9 | 33200 | 25200 | 75.9% | 2.02 | 29600 | R-410A
214627070 | 2.8 | Yes | Yes | CARRIER | HRCU-A-CB (Split System: Heat Pump with Remote Outdoor Unit-Air-Source) | Centrally-Ducted | 25VNA436A*031* | C36A***L159 | 59CU5A080C21**20 | 33600 | 19 | 12.5 | 9.5 | 33200 | 25400 | 76.51% | 2.04 | 30000 | R-410A
212989601 | 1.97 | Yes | Yes | ARCOAIRE | HRCU-A-CB (Split System: Heat Pump with Remote Outdoor Unit-Air-Source) | Centrally-Ducted | DLCURAH24ABK | EA*4X36L21A* | *95MSU0802120A* | 23600 | 17 | 10 | 8.5 | 26200 | 23800 | 90.84% | 1.98 | 19100 | R-410A
212986861 | 1.93 | Yes | Yes | ARCOAIRE | HRCU-A-CB (Split System: Heat Pump with Remote Outdoor Unit-Air-Source) | Centrally-Ducted | DLCURAH24ABK | EA*4X24L14A* | *96MSN0601412A* | 23200 | 16.5 | 10 | 8.5 | 27000 | 26400 | 97.78% | 2.22 | 19400 | R-410A
212986575 | 1.95 | No | No | ARCOAIRE | HRCU-A-CB (Split System: Heat Pump with Remote Outdoor Unit-Air-Source) | Centrally-Ducted | DLCURAH24ABK | EA*4X36L21A* | *96MSN0401712A* | 23400 | 16 | 9.5 | 8.5 | 26200 | 24200 | 92.37% | 2 | 19200 | R-410A
212986527 | 1.92 | No | No | ARCOAIRE | HRCU-A-CB (Split System: Heat Pump with Remote Outdoor Unit-Air-Source) | Centrally-Ducted | DLCURAH24ABK | EA*4X24L17A* | *96MSN0401712A* | 23000 | 15.5 | 9.5 | 8.5 | 27000 | 27200 | 100.7% | 2.3 | 19500 | R-410A
216733188 | 1.93 | Yes | Yes | ARCOAIRE | HRCU-A-CB (Split System: Heat Pump with Remote Outdoor Unit-Air-Source) | Centrally-Ducted | D5CUHAH24AAK | EA*5X25M17A* | *80MS(N,L)0701712A* | 23200 | 16.5 | 11 | 8.5 | 20800 | 18400 | 88.46% | 1.96 | 17500 | R-454B
214239217 | 2.68 | Yes | Yes | ARCOAIRE | HRCU-A-CB (Split System: Heat Pump with Remote Outdoor Unit-Air-Source) | Centrally-Ducted | HVH837GKA2* | EN(A,D,W)4X48L21**+WALLCON | *95CSU0601716B* | 32200 | 17 | 11.5 | 8.1 | 33000 | 24800 | 75.15% | 1.92 | 31600 | R-410A
214239267 | 2.68 | Yes | Yes | ARCOAIRE | HRCU-A-CB (Split System: Heat Pump with Remote Outdoor Unit-Air-Source) | Centrally-Ducted | HVH837GKA2* | EN(A,D,W)4X48L21**+WALLCON | *96CTN0801714B* | 32200 | 17 | 11.5 | 8.1 | 32800 | 24800 | 75.61% | 1.94 | 31600 | R-410A
214239297 | 2.7 | Yes | Yes | ARCOAIRE | HRCU-A-CB (Split System: Heat Pump with Remote Outdoor Unit-Air-Source) | Centrally-Ducted | HVH837GKA2* | EN(A,D)4X48L24**+WALLCON | *80CTL1102120B* | 32400 | 17 | 11.5 | 8.1 | 32600 | 24600 | 75.46% | 1.96 | 31400 | R-410A
216751554 | 1.9 | Yes | Yes | YORK | HRCU-A-CB (Split System: Heat Pump with Remote Outdoor Unit-Air-Source) | Centrally-Ducted | HH824E2S11 | H,YG34*36+TXV-BLEED | Y91E040A10SMPS1 | 22800 | 17 | 11.7 | 8.9 | 21400 | 17300 | 80.84% | 1.98 | 16200 | R-454B
214243039 | 1.98 | Yes | Yes | ARCOAIRE | HRCU-A-CB (Split System: Heat Pump with Remote Outdoor Unit-Air-Source) | Centrally-Ducted | HVH825GKA2* | EN(A,D,W)4X42L21**+WALLCON | *97CMN1002122B* | 23800 | 16.5 | 11 | 8.1 | 21400 | 16600 | 77.57% | 1.96 | 20600 | R-410A
214627111 | 2.75 | Yes | Yes | CARRIER | HRCU-A-CB (Split System: Heat Pump with Remote Outdoor Unit-Air-Source) | Centrally-Ducted | 25VNA436A*031* | PL36H175P159 | 59CU5B060C17**16 | 33000 | 19 | 12 | 9 | 35000 | 27400 | 78.29% | 2.02 | 31800 | R-410A
212383305 | 2.97 | Yes | No | ARCOAIRE | HRCU-A-CB (Split System: Heat Pump with Remote Outdoor Unit-Air-Source) | Centrally-Ducted | DLCURAH36ABK | EA*4X36L21A* | *80ES(N,L)0902116A* | 35600 | 16 | 10 | 8.1 | 39500 | 35200 | 89.11% | 1.84 | 29400 | R-410A
213369408 | 1.92 | Yes | No | CARRIER | HRCU-A-CB (Split System: Heat Pump with Remote Outdoor Unit-Air-Source) | Centrally-Ducted | 38MURAQ24AB3* | H,PG7J936 | 59TP6B100V21**22 | 23000 | 17 | 10 | 8.1 | 24200 | 23400 | 96.69% | 1.98 | 17900 | R-410A
216992565 | 1.85 | No | No | BRYANT HEATING AND COOLING SYSTEMS | HRCU-A-CB (Split System: Heat Pump with Remote Outdoor Unit-Air-Source) | Centrally-Ducted | 290VAN024**AA* | H,PG7J*36+TXV | 986TD66100C21*** | 22200 | 17 | 9.5 | 9 | 21600 | 15900 | 73.61% | 2.02 | 18600 | R-454B
215934108 | 3.75 | Yes | Yes | ARCOAIRE | HRCU-A-CB (Split System: Heat Pump with Remote Outdoor Unit-Air-Source) | Centrally-Ducted | H5H3V48*K*AAA* | EA*5X60M24A*+WALLCON | *80CTL1102120B* | 45000 | 21.5 | 11 | 9.5 | 48000 | 36200 | 75.42% | 2 | 39000 | R-454B
216991431 | 2 | Yes | No | BRYANT HEATING AND COOLING SYSTEMS | HRCU-A-CB (Split System: Heat Pump with Remote Outdoor Unit-Air-Source) | Centrally-Ducted | 37MURAQ24AA3 | V,C36H***P21*+TXV | 912SE36060M14*** | 24000 | 15.2 | 10 | 8.5 | 22400 | 19000 | 84.82% | 1.92 | 17900 | R-454B
216990529 | 4.13 | Yes | Yes | BRYANT HEATING AND COOLING SYSTEMS | HRCU-A-CB (Split System: Heat Pump with Remote Outdoor Unit-Air-Source) | Centrally-Ducted | 291VAN054**AA* | A60VHA*+TXV | 88*TB60090C21*** | 49500 | 19 | 11.5 | 10.5 | 50000 | 52500 | 105% | 1.96 | 49500 | R-454B
216990534 | 4.13 | Yes | Yes | BRYANT HEATING AND COOLING SYSTEMS | HRCU-A-CB (Split System: Heat Pump with Remote Outdoor Unit-Air-Source) | Centrally-Ducted | 291VAN054**AA* | V,C60H210P17*+TXV | 88*TB60090C21*** | 49500 | 19 | 11.5 | 10.5 | 50000 | 52500 | 105% | 1.96 | 49500 | R-454B
213077228 | 3 | Yes | No | ARCOAIRE | HRCU-A-CB (Split System: Heat Pump with Remote Outdoor Unit-Air-Source) | Centrally-Ducted | DLCURAH36ABK | EN(A,D)4X48L24** | *96VSN1002120B* | 36000 | 16.5 | 10 | 8.1 | 38500 | 35000 | 90.91% | 2 | 29200 | R-410A
213077362 | 3 | Yes | No | ARCOAIRE | HRCU-A-CB (Split System: Heat Pump with Remote Outdoor Unit-Air-Source) | Centrally-Ducted | DLCURAH36ABK | EA*4X37L17A* | *96VTN0801716B* | 36000 | 15.5 | 10 | 8.5 | 38500 | 35200 | 91.43% | 2 | 29400 | R-410A
213077489 | 3.05 | Yes | Yes | ARCOAIRE | HRCU-A-CB (Split System: Heat Pump with Remote Outdoor Unit-Air-Source) | Centrally-Ducted | DLCURAH36ABK | EA*4X37L21A* | *96VTN0802120B* | 36600 | 16 | 10 | 8.5 | 38000 | 34800 | 91.58% | 2.06 | 29200 | R-410A
216737266 | 1.87 | Yes | Yes | ARCOAIRE | HRCU-A-CB (Split System: Heat Pump with Remote Outdoor Unit-Air-Source) | Centrally-Ducted | D5CUHAH24AAK | ESH5X30M12A* | *80CTL0701412B* | 22400 | 16 | 11 | 8.1 | 20800 | 18700 | 89.9% | 1.85 | 17600 | R-454B
216734360 | 1.87 | Yes | Yes | ARCOAIRE | HRCU-A-CB (Split System: Heat Pump with Remote Outdoor Unit-Air-Source) | Centrally-Ducted | D5CUHAH24AAK | EA*5X36M17A* | *80MS(N,L)0451412A* | 22400 | 16 | 11 | 8.5 | 20800 | 18700 | 89.9% | 1.96 | 17600 | R-454B
216736357 | 1.88 | Yes | No | ARCOAIRE | HRCU-A-CB (Split System: Heat Pump with Remote Outdoor Unit-Air-Source) | Centrally-Ducted | D5CUHAH24AAK | ESH5X24M12A* | *80MSU0802120A* | 22600 | 15.5 | 10.5 | 8.1 | 21200 | 19100 | 90.09% | 1.85 | 17800 | R-454B
216736541 | 1.87 | Yes | No | ARCOAIRE | HRCU-A-CB (Split System: Heat Pump with Remote Outdoor Unit-Air-Source) | Centrally-Ducted | D5CUHAH24AAK | ESH5X24M12A* | *92MSN0802120A* | 22400 | 15.2 | 10.5 | 8.1 | 21200 | 19000 | 89.62% | 1.9 | 17800 | R-454B
216738874 | 1.92 | Yes | No | ARCOAIRE | HRCU-A-CB (Split System: Heat Pump with Remote Outdoor Unit-Air-Source) | Centrally-Ducted | D5CUHAH24AAK | ESH5X36M12A* | *96VTN1002122B* | 23000 | 15.5 | 11 | 8.1 | 21000 | 18600 | 88.57% | 1.85 | 17700 | R-454B
216738926 | 1.88 | Yes | Yes | ARCOAIRE | HRCU-A-CB (Split System: Heat Pump with Remote Outdoor Unit-Air-Source) | Centrally-Ducted | D5CUHAH24AAK | ESH5X36M12A* | *97VTN1002120A* | 22600 | 16 | 11 | 8.1 | 20800 | 18400 | 88.46% | 1.85 | 17500 | R-454B
212986961 | 1.97 | Yes | No | ARCOAIRE | HRCU-A-CB (Split System: Heat Pump with Remote Outdoor Unit-Air-Source) | Centrally-Ducted | DLCURAH24ABK | EN(A,D)4X30L17** | *96MSN0601412A* | 23600 | 16.5 | 10 | 8.1 | 26400 | 24200 | 91.67% | 2.02 | 19200 | R-410A
212986191 | 1.97 | Yes | Yes | ARCOAIRE | HRCU-A-CB (Split System: Heat Pump with Remote Outdoor Unit-Air-Source) | Centrally-Ducted | DLCURAH24ABK | EA*4X36L17A* | *96MSN0401410A* | 23600 | 16 | 10 | 8.5 | 26200 | 24000 | 91.6% | 1.98 | 19200 | R-410A
216733995 | 1.87 | Yes | Yes | PAYNE HEATING AND COOLING | HRCU-A-CB (Split System: Heat Pump with Remote Outdoor Unit-Air-Source) | Centrally-Ducted | 37MUHAQ24AA3 | CAA**3017AM* | PG80VTLB48070B** | 22400 | 16 | 10.5 | 8.5 | 21000 | 18800 | 89.52% | 1.96 | 17600 | R-454B
216644161 | 1.5 | Yes | No | ARCOAIRE | HRCU-A-CB (Split System: Heat Pump with Remote Outdoor Unit-Air-Source) | Centrally-Ducted | D5CUHAH18AAK | EA*5X19M17A* | *96VSN0601412B* | 18000 | 15.2 | 11 | 9 | 19800 | 17700 | 89.39% | 1.9 | 14800 | R-454B
213772559 | 2.02 | Yes | No | ARCOAIRE | HRCU-A-CB (Split System: Heat Pump with Remote Outdoor Unit-Air-Source) | Centrally-Ducted | HVH825GKA2* | EHD4X48AAL+WALLCON | *96CTN0601714B* | 24200 | 16 | 10.5 | 8.1 | 21400 | 16700 | 78.04% | 2 | 20600 | R-410A
216681538 | 1.98 | Yes | Yes | PAYNE HEATING AND COOLING | HRCU-A-CB (Split System: Heat Pump with Remote Outdoor Unit-Air-Source) | Centrally-Ducted | 38MURAQ24AB3* | CSPH*3012AL* | PG97VTAA60080C** | 23800 | 16 | 10 | 9 | 26000 | 22800 | 87.69% | 1.78 | 19100 | R-410A
213772119 | 2.02 | Yes | No | ARCOAIRE | HRCU-A-CB (Split System: Heat Pump with Remote Outdoor Unit-Air-Source) | Centrally-Ducted | HVH825GKA2* | EHD4X36AAL+WALLCON | *80CTL0901716B* | 24200 | 16.5 | 10.5 | 8.1 | 21400 | 16700 | 78.04% | 1.98 | 20600 | R-410A
214243109 | 2.02 | Yes | Yes | ARCOAIRE | HRCU-A-CB (Split System: Heat Pump with Remote Outdoor Unit-Air-Source) | Centrally-Ducted | HVH825GKA2* | EN(A,D,W)4X48L21**+WALLCON | *80CTL0902120B* | 24200 | 17 | 11.5 | 8.1 | 21200 | 16600 | 78.3% | 2.02 | 20600 | R-410A
216736689 | 1.87 | Yes | No | ARCOAIRE | HRCU-A-CB (Split System: Heat Pump with Remote Outdoor Unit-Air-Source) | Centrally-Ducted | D5CUHAH24AAK | ESH5X24M12A* | *96VSN0601716B* | 22400 | 15.2 | 10.5 | 8.1 | 21200 | 19100 | 90.09% | 1.85 | 17900 | R-454B
216736707 | 1.85 | Yes | No | ARCOAIRE | HRCU-A-CB (Split System: Heat Pump with Remote Outdoor Unit-Air-Source) | Centrally-Ducted | D5CUHAH24AAK | ESH5X24M12A* | *96VSN0802120B* | 22200 | 15.2 | 10.5 | 8.1 | 21000 | 19000 | 90.48% | 1.9 | 17700 | R-454B
216736757 | 1.87 | Yes | No | ARCOAIRE | HRCU-A-CB (Split System: Heat Pump with Remote Outdoor Unit-Air-Source) | Centrally-Ducted | D5CUHAH24AAK | ESH5X24M12A* | *95MSU0802120A* | 22400 | 15.2 | 10.5 | 8.1 | 21200 | 19100 | 90.09% | 1.85 | 17800 | R-454B
216736271 | 1.85 | Yes | No | ARCOAIRE | HRCU-A-CB (Split System: Heat Pump with Remote Outdoor Unit-Air-Source) | Centrally-Ducted | D5CUHAH24AAK | ESH5X24M12A* | *80VSL0451412B* | 22200 | 15.2 | 10.5 | 8.1 | 21000 | 19000 | 90.48% | 1.85 | 17700 | R-454B
216737043 | 1.88 | Yes | No | ARCOAIRE | HRCU-A-CB (Split System: Heat Pump with Remote Outdoor Unit-Air-Source) | Centrally-Ducted | D5CUHAH24AAK | ESH5X30M12A* | *80MS(N,L)0701712A* | 22600 | 15.5 | 10.5 | 8.1 | 21000 | 18800 | 89.52% | 1.85 | 17700 | R-454B
216737073 | 1.87 | Yes | No | ARCOAIRE | HRCU-A-CB (Split System: Heat Pump with Remote Outdoor Unit-Air-Source) | Centrally-Ducted | D5CUHAH24AAK | ESH5X30M12A* | *80MS(N,L)0901714A* | 22400 | 15.5 | 10.5 | 8.1 | 21000 | 18800 | 89.52% | 1.9 | 17600 | R-454B
216737225 | 1.9 | Yes | Yes | ARCOAIRE | HRCU-A-CB (Split System: Heat Pump with Remote Outdoor Unit-Air-Source) | Centrally-Ducted | D5CUHAH24AAK | ESH5X30M12A* | *80MSU0601716A* | 22800 | 16 | 10.5 | 8.5 | 21200 | 19000 | 89.62% | 1.96 | 17800 | R-454B
216681043 | 2.92 | No | Yes | PAYNE HEATING AND COOLING | HRCU-A-CB (Split System: Heat Pump with Remote Outdoor Unit-Air-Source) | Centrally-Ducted | 38MURAQ36AB3* | CAP**4224AL* | PG97VTAA60080C** | 35000 | 16 | 9.8 | 8.5 | 38500 | 34600 | 89.87% | 1.75 | 29200 | R-410A
216681109 | 3.03 | Yes | No | PAYNE HEATING AND COOLING | HRCU-A-CB (Split System: Heat Pump with Remote Outdoor Unit-Air-Source) | Centrally-Ducted | 38MURAQ36AB3* | CSPH*4812AL* | PG97VTAA60080C** | 36400 | 15.5 | 10 | 8.5 | 38500 | 34400 | 89.35% | 1.84 | 29200 | R-410A
213164373 | 2.75 | No | No | YORK | HRCU-A-CB (Split System: Heat Pump with Remote Outdoor Unit-Air-Source) | Centrally-Ducted | HMH72B341 | CV363A9+AEF36AXP* |  | 33000 | 18 | 9.5 | 8.2 | 32000 | 23400 | 73.12% | 2.06 | 24400 | R-410A
216733005 | 1.83 | Yes | Yes | PAYNE HEATING AND COOLING | HRCU-A-CB (Split System: Heat Pump with Remote Outdoor Unit-Air-Source) | Centrally-Ducted | 37MUHAQ24AA3 | CAA**2417AM* | PG95MSUA48060B** | 22000 | 16 | 10.5 | 8.5 | 21000 | 19100 | 90.95% | 1.96 | 18000 | R-454B
213778739 | 2.62 | Yes | No | ARCOAIRE | HRCU-A-CB (Split System: Heat Pump with Remote Outdoor Unit-Air-Source) | Centrally-Ducted | HVH837GKA** | EA*4X36L17A*+WALLCON | *80CTL0701412B* | 31400 | 16.5 | 10.5 | 8.1 | 33400 | 24400 | 73.05% | 1.82 | 31400 | R-410A
216735946 | 1.97 | Yes | Yes | ARCOAIRE | HRCU-A-CB (Split System: Heat Pump with Remote Outdoor Unit-Air-Source) | Centrally-Ducted | D5CUHAH24AAK | EA*5X37M21A* | *95MSU1002122A* | 23600 | 17 | 11 | 8.5 | 21000 | 18600 | 88.57% | 1.96 | 17700 | R-454B
216735662 | 1.95 | Yes | Yes | ARCOAIRE | HRCU-A-CB (Split System: Heat Pump with Remote Outdoor Unit-Air-Source) | Centrally-Ducted | D5CUHAH24AAK | EA*5X37M21A* | *80VTL0902120B* | 23400 | 16 | 11 | 8.5 | 20800 | 18600 | 89.42% | 1.98 | 17700 | R-454B
216735773 | 1.92 | Yes | Yes | ARCOAIRE | HRCU-A-CB (Split System: Heat Pump with Remote Outdoor Unit-Air-Source) | Centrally-Ducted | D5CUHAH24AAK | EA*5X37M21A* | *92MSN0801716A* | 23000 | 16.5 | 11 | 8.5 | 20400 | 18300 | 89.71% | 1.98 | 17400 | R-454B
216990294 | 3.67 | No | No | BRYANT HEATING AND COOLING SYSTEMS | HRCU-A-CB (Split System: Heat Pump with Remote Outdoor Unit-Air-Source) | Centrally-Ducted | 290VAN048**AA* | V,C48H175P78*+TXV | 88*TB48070C17*** | 44000 | 17 | 9.5 | 9 | 47000 | 34000 | 72.34% | 2.04 | 42000 | R-454B
216738413 | 1.88 | Yes | No | ARCOAIRE | HRCU-A-CB (Split System: Heat Pump with Remote Outdoor Unit-Air-Source) | Centrally-Ducted | D5CUHAH24AAK | ESH5X36M12A* | *97CMN0801714B* | 22600 | 15.2 | 10.5 | 8.1 | 20600 | 18400 | 89.32% | 1.85 | 17500 | R-454B
216738422 | 1.93 | Yes | No | ARCOAIRE | HRCU-A-CB (Split System: Heat Pump with Remote Outdoor Unit-Air-Source) | Centrally-Ducted | D5CUHAH24AAK | ESH5X36M12A* | *97CMN0802120B* | 23200 | 15.2 | 10.5 | 8.1 | 21000 | 18700 | 89.05% | 1.85 | 17700 | R-454B
216738791 | 1.93 | Yes | No | ARCOAIRE | HRCU-A-CB (Split System: Heat Pump with Remote Outdoor Unit-Air-Source) | Centrally-Ducted | D5CUHAH24AAK | ESH5X36M12A* | *96CTN1202422B* | 23200 | 15.2 | 10.5 | 8.1 | 21000 | 18700 | 89.05% | 1.85 | 17800 | R-454B
213772529 | 2.02 | Yes | Yes | ARCOAIRE | HRCU-A-CB (Split System: Heat Pump with Remote Outdoor Unit-Air-Source) | Centrally-Ducted | HVH825GKA2* | EHD4X48AAL+WALLCON | *97CMN1002122B* | 24200 | 16 | 11 | 8.1 | 21200 | 16600 | 78.3% | 2.02 | 20600 | R-410A
213772429 | 2.02 | Yes | No | ARCOAIRE | HRCU-A-CB (Split System: Heat Pump with Remote Outdoor Unit-Air-Source) | Centrally-Ducted | HVH825GKA2* | EHD4X48AAL+WALLCON | *80CTL0451712B* | 24200 | 16 | 10.5 | 8.1 | 21400 | 16700 | 78.04% | 2 | 20800 | R-410A
216678752 | 2.97 | No | No | PAYNE HEATING AND COOLING | HRCU-A-CB (Split System: Heat Pump with Remote Outdoor Unit-Air-Source) | Centrally-Ducted | 38MURAQ36AB3* | CSPH*3612AL* | PG97VTAA48060B** | 35600 | 15.2 | 9.5 | 8.5 | 38500 | 34600 | 89.87% | 1.8 | 29400 | R-410A
214628985 | 2.8 | No | No | CARRIER | HRCU-A-CB (Split System: Heat Pump with Remote Outdoor Unit-Air-Source) | Centrally-Ducted | 38MURAQ36AB3* | C36A***L129 | 58S(B,C)*B070M14**12 | 33600 | 15.2 | 9.5 | 8.1 | 36800 | 34600 | 94.02% | 1.94 | 28400 | R-410A
214629069 | 3.03 | Yes | Yes | CARRIER | HRCU-A-CB (Split System: Heat Pump with Remote Outdoor Unit-Air-Source) | Centrally-Ducted | 38MURAQ36AB3* | PL36H210P299 | 58S(B,C)*B070M21**16 | 36400 | 16 | 10 | 8.5 | 36400 | 34400 | 94.51% | 2.06 | 28000 | R-410A
214629136 | 2.8 | No | No | CARRIER | HRCU-A-CB (Split System: Heat Pump with Remote Outdoor Unit-Air-Source) | Centrally-Ducted | 38MURAQ36AB3* | C36A***L129 | 58TP*B045V14**12 | 33600 | 15.2 | 9.5 | 8.1 | 36800 | 34600 | 94.02% | 1.94 | 28400 | R-410A
214629170 | 2.88 | No | No | CARRIER | HRCU-A-CB (Split System: Heat Pump with Remote Outdoor Unit-Air-Source) | Centrally-Ducted | 38MURAQ36AB3* | V,C36H***P219 | 58TP*B070V14**12 | 34600 | 16 | 9.5 | 8.1 | 36800 | 34600 | 94.02% | 1.94 | 28400 | R-410A
216738012 | 1.88 | Yes | No | ARCOAIRE | HRCU-A-CB (Split System: Heat Pump with Remote Outdoor Unit-Air-Source) | Centrally-Ducted | D5CUHAH24AAK | ESH5X36M12A* | *80MS(N,L)0451714A* | 22600 | 15.2 | 10.5 | 8.1 | 20800 | 18500 | 88.94% | 1.9 | 17600 | R-454B
214628188 | 2.03 | Yes | Yes | CARRIER | HRCU-A-CB (Split System: Heat Pump with Remote Outdoor Unit-Air-Source) | Centrally-Ducted | 38MURAQ24AB3* | PL36H210P299 | 58S(B,C)*B070M17**12 | 24400 | 17 | 10.5 | 8.5 | 23600 | 20800 | 88.14% | 1.8 | 17500 | R-410A
214628197 | 1.93 | Yes | Yes | CARRIER | HRCU-A-CB (Split System: Heat Pump with Remote Outdoor Unit-Air-Source) | Centrally-Ducted | 38MURAQ24AB3* | PL36H210P749 | 58S(B,C)*B070M17**12 | 23200 | 17 | 10.5 | 8.5 | 24600 | 24200 | 98.37% | 2.06 | 18000 | R-410A
216990312 | 3.71 | No | No | BRYANT HEATING AND COOLING SYSTEMS | HRCU-A-CB (Split System: Heat Pump with Remote Outdoor Unit-Air-Source) | Centrally-Ducted | 290VAN048**AA* | C48A***L18*+TXV | 88*TB48090C17*** | 44500 | 17 | 9.5 | 9 | 46000 | 33400 | 72.61% | 2.06 | 41000 | R-454B
216990326 | 3.75 | Yes | Yes | BRYANT HEATING AND COOLING SYSTEMS | HRCU-A-CB (Split System: Heat Pump with Remote Outdoor Unit-Air-Source) | Centrally-Ducted | 290VAN048**AA* | C60A***L18*+TXV | 88*TB60070C21*** | 45000 | 18 | 10 | 9 | 45500 | 33200 | 72.97% | 2.08 | 41000 | R-454B
214628229 | 2.03 | Yes | Yes | CARRIER | HRCU-A-CB (Split System: Heat Pump with Remote Outdoor Unit-Air-Source) | Centrally-Ducted | 38MURAQ24AB3* | PL36H210P299 | 58S(B,C)*B070M21**16 | 24400 | 17 | 10.5 | 8.5 | 23600 | 20800 | 88.14% | 1.8 | 17600 | R-410A
214628286 | 1.98 | Yes | Yes | CARRIER | HRCU-A-CB (Split System: Heat Pump with Remote Outdoor Unit-Air-Source) | Centrally-Ducted | 38MURAQ24AB3* | V,C36H***P219 | 58TP*B070V14**12 | 23800 | 17 | 10.5 | 8.5 | 24800 | 23600 | 95.16% | 2 | 18100 | R-410A
214628304 | 1.97 | Yes | Yes | CARRIER | HRCU-A-CB (Split System: Heat Pump with Remote Outdoor Unit-Air-Source) | Centrally-Ducted | 38MURAQ24AB3* | V,C36H175P149 | 58TP*B070V17**16 | 23600 | 17 | 10.5 | 8.5 | 24800 | 23800 | 95.97% | 2.02 | 18100 | R-410A
215937878 | 3.71 | Yes | Yes | ARCOAIRE | HRCU-A-CB (Split System: Heat Pump with Remote Outdoor Unit-Air-Source) | Centrally-Ducted | H5H3V48*K*AAA* | EVD5X48M24A*+WALLCON | *80CTL0702120B* | 44500 | 20 | 11 | 8.1 | 52500 | 38500 | 73.33% | 1.9 | 43500 | R-454B
215937008 | 3.63 | Yes | Yes | ARCOAIRE | HRCU-A-CB (Split System: Heat Pump with Remote Outdoor Unit-Air-Source) | Centrally-Ducted | H5H3V48*K*AAA* | EVM5X48M21A*+WALLCON | *80CTL0901716B* | 43500 | 20 | 11.5 | 8.1 | 52500 | 37600 | 71.62% | 2 | 43000 | R-454B
210472959 | 1.98 | Yes | Yes | KEEPRITE | HRCU-A-CB (Split System: Heat Pump with Remote Outdoor Unit-Air-Source) | Centrally-Ducted | CVH825GKA3* | EA*4X42L21A*+WALLCON | *96CTN1002122A* | 23800 | 16.5 | 11 | 8.1 | 21400 | 16600 | 77.57% | 1.96 | 20600 | R-410A
216990320 | 3.67 | No | No | BRYANT HEATING AND COOLING SYSTEMS | HRCU-A-CB (Split System: Heat Pump with Remote Outdoor Unit-Air-Source) | Centrally-Ducted | 290VAN048**AA* | V,C48H210P16*+TXV | 88*TB60070C21*** | 44000 | 18 | 9.5 | 9 | 45500 | 33200 | 72.97% | 2.08 | 41000 | R-454B
216990325 | 3.75 | Yes | Yes | BRYANT HEATING AND COOLING SYSTEMS | HRCU-A-CB (Split System: Heat Pump with Remote Outdoor Unit-Air-Source) | Centrally-Ducted | 290VAN048**AA* | C48A***L18*+TXV | 88*TB60070C21*** | 45000 | 18 | 10 | 9 | 45500 | 33200 | 72.97% | 2.08 | 41000 | R-454B
216992442 | 3.58 | No | No | BRYANT HEATING AND COOLING SYSTEMS | HRCU-A-CB (Split System: Heat Pump with Remote Outdoor Unit-Air-Source) | Centrally-Ducted | 290VAN048**AA* | H,PG35*48+TXV | 88*TB66135C24*** | 43000 | 18 | 9 | 8.95 | 45500 | 33200 | 72.97% | 2.06 | 41000 | R-454B
216992449 | 3.75 | Yes | Yes | BRYANT HEATING AND COOLING SYSTEMS | HRCU-A-CB (Split System: Heat Pump with Remote Outdoor Unit-Air-Source) | Centrally-Ducted | 290VAN048**AA* | H,PG48*60+TXV | 986TD66120C24*** | 45000 | 18 | 10 | 9 | 45500 | 33200 | 72.97% | 2.06 | 40500 | R-454B
216737406 | 1.85 | Yes | No | ARCOAIRE | HRCU-A-CB (Split System: Heat Pump with Remote Outdoor Unit-Air-Source) | Centrally-Ducted | D5CUHAH24AAK | ESH5X30M12A* | *97CMN0601714B* | 22200 | 15.2 | 10.5 | 8.1 | 21000 | 18800 | 89.52% | 1.9 | 17700 | R-454B
214061414 | 2.77 | No | No | YORK | HRCU-A-CB (Split System: Heat Pump with Remote Outdoor Unit-Air-Source) | Centrally-Ducted | HMH72B341 | AD-36H*****9 | Y82E080B12LMPS1 | 33200 | 18 | 9.5 | 8.5 | 31400 | 23000 | 73.25% | 2.04 | 25400 | R-410A
214061447 | 2.8 | No | No | YORK | HRCU-A-CB (Split System: Heat Pump with Remote Outdoor Unit-Air-Source) | Centrally-Ducted | HMH72B341 | AD-35(P,U)*****9 | Y82E100C20LMPS1 | 33600 | 18 | 9.5 | 8.5 | 31400 | 22800 | 72.61% | 2.08 | 25400 | R-410A
214061461 | 2.83 | No | No | YORK | HRCU-A-CB (Split System: Heat Pump with Remote Outdoor Unit-Air-Source) | Centrally-Ducted | HMH72B341 | AD-33(P,U)*****9 | Y82E120C20LMPS1 | 34000 | 18 | 9.5 | 8.5 | 31800 | 23800 | 74.84% | 2.12 | 24600 | R-410A
213774629 | 2.02 | Yes | No | ARCOAIRE | HRCU-A-CB (Split System: Heat Pump with Remote Outdoor Unit-Air-Source) | Centrally-Ducted | HVH825GKA3* | EHD4X48AAL+WALLCON | *95CSU0601716B* | 24200 | 16 | 10.5 | 8.1 | 21400 | 16600 | 77.57% | 2 | 20600 | R-410A
213774709 | 2.02 | Yes | Yes | ARCOAIRE | HRCU-A-CB (Split System: Heat Pump with Remote Outdoor Unit-Air-Source) | Centrally-Ducted | HVH825GKA3* | EHD4X48AAL+WALLCON | *96CTN1002122B* | 24200 | 16 | 11 | 8.1 | 21200 | 16600 | 78.3% | 2.02 | 20600 | R-410A
213774409 | 2.02 | Yes | No | ARCOAIRE | HRCU-A-CB (Split System: Heat Pump with Remote Outdoor Unit-Air-Source) | Centrally-Ducted | HVH825GKA3* | EHD4X42AAL+WALLCON | *80CTL0701716B* | 24200 | 16 | 10.5 | 8.1 | 21400 | 16600 | 77.57% | 1.98 | 20600 | R-410A
214629269 | 2.93 | No | No | CARRIER | HRCU-A-CB (Split System: Heat Pump with Remote Outdoor Unit-Air-Source) | Centrally-Ducted | 38MURAQ36AB3* | A36VCA+TXV | 59SU5B040M17**12 | 35200 | 15.2 | 9.5 | 8.1 | 37400 | 34800 | 93.05% | 1.88 | 28600 | R-410A
214630404 | 1.97 | Yes | Yes | CARRIER | HRCU-A-CB (Split System: Heat Pump with Remote Outdoor Unit-Air-Source) | Centrally-Ducted | 25VNA825A*032* | C36A***L159 | 59MN7B060C21**20 | 23600 | 16 | 11 | 8.1 | 19800 | 16300 | 82.32% | 1.96 | 19800 | R-410A
214630441 | 1.97 | Yes | Yes | CARRIER | HRCU-A-CB (Split System: Heat Pump with Remote Outdoor Unit-Air-Source) | Centrally-Ducted | 25VNA825A*032* | V,C36H175P159 | 59TN6C060C17**14 | 23600 | 16 | 11 | 8.1 | 19800 | 16300 | 82.32% | 1.98 | 19800 | R-410A
213739497 | 1.48 | Yes | Yes | DAY & NIGHT | HRCU-A-CB (Split System: Heat Pump with Remote Outdoor Unit-Air-Source) | Centrally-Ducted | DLCURAH18ABK | PL36H175P789 | *80MS(N,L)0701412A* | 17800 | 17 | 10.5 | 8.5 | 16500 | 17300 | 104.8% | 2.16 | 11200 | R-410A
213739498 | 1.47 | Yes | Yes | DAY & NIGHT | HRCU-A-CB (Split System: Heat Pump with Remote Outdoor Unit-Air-Source) | Centrally-Ducted | DLCURAH18ABK | FG35936 | *80MS(N,L)0701412A* | 17600 | 16 | 11 | 8.5 | 16900 | 18700 | 110.7% | 2.3 | 11400 | R-410A
213774609 | 2.02 | Yes | No | ARCOAIRE | HRCU-A-CB (Split System: Heat Pump with Remote Outdoor Unit-Air-Source) | Centrally-Ducted | HVH825GKA3* | EHD4X48AAL+WALLCON | *80CTL1102120B* | 24200 | 16 | 10.5 | 8.1 | 21200 | 16600 | 78.3% | 2.02 | 20600 | R-410A
213739549 | 1.45 | Yes | Yes | DAY & NIGHT | HRCU-A-CB (Split System: Heat Pump with Remote Outdoor Unit-Air-Source) | Centrally-Ducted | DLCURAH18ABK | FG33936 | *92MSN0601412A* | 17400 | 16 | 11 | 8.5 | 16900 | 18800 | 111.2% | 2.3 | 11400 | R-410A
216680576 | 1.97 | Yes | Yes | PAYNE HEATING AND COOLING | HRCU-A-CB (Split System: Heat Pump with Remote Outdoor Unit-Air-Source) | Centrally-Ducted | 38MURAQ24AB3* | CSPH*2412AL* | PG97VTAA48080B** | 23600 | 16 | 10 | 9 | 26200 | 23600 | 90.08% | 1.82 | 19200 | R-410A
216681527 | 1.95 | No | Yes | PAYNE HEATING AND COOLING | HRCU-A-CB (Split System: Heat Pump with Remote Outdoor Unit-Air-Source) | Centrally-Ducted | 38MURAQ24AB3* | CSPH*2412AL* | PG97VTAA60080C** | 23400 | 16 | 9.8 | 9 | 26000 | 23800 | 91.54% | 1.86 | 19100 | R-410A
216733386 | 1.93 | Yes | Yes | PAYNE HEATING AND COOLING | HRCU-A-CB (Split System: Heat Pump with Remote Outdoor Unit-Air-Source) | Centrally-Ducted | 37MUHAQ24AA3 | CAA**2517AM* | PG92MSAA36060A** | 23200 | 16 | 11 | 8.5 | 20800 | 18500 | 88.94% | 1.96 | 17700 | R-454B
214630540 | 2.7 | Yes | Yes | CARRIER | HRCU-A-CB (Split System: Heat Pump with Remote Outdoor Unit-Air-Source) | Centrally-Ducted | 25VNA837A*031* | C36A***L539 | 59MN7B100C21**22 | 32400 | 18 | 11.7 | 8.5 | 30400 | 24400 | 80.26% | 2 | 30200 | R-410A
213739847 | 1.97 | Yes | Yes | DAY & NIGHT | HRCU-A-CB (Split System: Heat Pump with Remote Outdoor Unit-Air-Source) | Centrally-Ducted | DLCURAH24ABK | FG35936 | *80MS(N,L)0701412A* | 23600 | 17 | 10.5 | 8.5 | 24600 | 24200 | 98.37% | 2.04 | 18100 | R-410A
214626895 | 1.93 | Yes | Yes | CARRIER | HRCU-A-CB (Split System: Heat Pump with Remote Outdoor Unit-Air-Source) | Centrally-Ducted | 25VNA424A*031* | C36A***L139 | 59CU5A060C17**16 | 23200 | 20 | 13 | 10.5 | 25000 | 19500 | 78% | 2.44 | 24000 | R-410A
216733437 | 1.92 | Yes | No | PAYNE HEATING AND COOLING | HRCU-A-CB (Split System: Heat Pump with Remote Outdoor Unit-Air-Source) | Centrally-Ducted | 37MUHAQ24AA3 | CAA**2517AM* | PG96MSAA36060A** | 23000 | 15.5 | 11 | 8.5 | 20800 | 18500 | 88.94% | 1.98 | 17600 | R-454B
216733835 | 1.85 | Yes | No | PAYNE HEATING AND COOLING | HRCU-A-CB (Split System: Heat Pump with Remote Outdoor Unit-Air-Source) | Centrally-Ducted | 37MUHAQ24AA3 | CAA**3017AM* | PG80MS(A,L)A42045B** | 22200 | 15.5 | 10.5 | 8.1 | 20800 | 18800 | 90.38% | 1.9 | 17600 | R-454B
214626961 | 2.82 | Yes | Yes | CARRIER | HRCU-A-CB (Split System: Heat Pump with Remote Outdoor Unit-Air-Source) | Centrally-Ducted | 25VNA436A*031* | C36A***L539 | 58CU*A040C17**12 | 33800 | 20 | 12.5 | 9 | 33600 | 25600 | 76.19% | 2.04 | 30200 | R-410A
214627130 | 2.82 | Yes | Yes | CARRIER | HRCU-A-CB (Split System: Heat Pump with Remote Outdoor Unit-Air-Source) | Centrally-Ducted | 25VNA436A*031* | V,C36H175P459 | 59CU5B060C17**16 | 33800 | 19 | 12 | 9 | 35000 | 27200 | 77.71% | 2.04 | 31600 | R-410A
213774429 | 2.02 | Yes | No | ARCOAIRE | HRCU-A-CB (Split System: Heat Pump with Remote Outdoor Unit-Air-Source) | Centrally-Ducted | HVH825GKA3* | EHD4X42AAL+WALLCON | *80CTL0902120B* | 24200 | 16 | 10.5 | 8.1 | 21400 | 16600 | 77.57% | 2 | 20600 | R-410A
213774449 | 2.02 | Yes | No | ARCOAIRE | HRCU-A-CB (Split System: Heat Pump with Remote Outdoor Unit-Air-Source) | Centrally-Ducted | HVH825GKA3* | EHD4X42AAL+WALLCON | *80CTL1352422B* | 24200 | 16 | 10.5 | 8.1 | 21400 | 16600 | 77.57% | 2 | 20600 | R-410A
213774479 | 2 | Yes | No | ARCOAIRE | HRCU-A-CB (Split System: Heat Pump with Remote Outdoor Unit-Air-Source) | Centrally-Ducted | HVH825GKA3* | EHD4X42AAL+WALLCON | *97CMN0801714B* | 24000 | 16 | 10.5 | 8.1 | 21400 | 16600 | 77.57% | 1.98 | 20600 | R-410A
213774529 | 2 | Yes | No | ARCOAIRE | HRCU-A-CB (Split System: Heat Pump with Remote Outdoor Unit-Air-Source) | Centrally-Ducted | HVH825GKA3* | EHD4X42AAL+WALLCON | *96CTN0801714B* | 24000 | 16 | 10.5 | 8.1 | 21400 | 16600 | 77.57% | 2 | 20600 | R-410A
213774579 | 2.02 | Yes | No | ARCOAIRE | HRCU-A-CB (Split System: Heat Pump with Remote Outdoor Unit-Air-Source) | Centrally-Ducted | HVH825GKA3* | EHD4X48AAL+WALLCON | *80CTL0701716B* | 24200 | 16 | 10.5 | 8.1 | 21200 | 16600 | 78.3% | 2 | 20600 | R-410A
213774599 | 2.02 | Yes | No | ARCOAIRE | HRCU-A-CB (Split System: Heat Pump with Remote Outdoor Unit-Air-Source) | Centrally-Ducted | HVH825GKA3* | EHD4X48AAL+WALLCON | *80CTL0902120B* | 24200 | 16 | 10.5 | 8.1 | 21200 | 16600 | 78.3% | 2.02 | 20600 | R-410A
213773109 | 1.97 | Yes | No | ARCOAIRE | HRCU-A-CB (Split System: Heat Pump with Remote Outdoor Unit-Air-Source) | Centrally-Ducted | HVH825GKA3* | EA*4X36L21A*+WALLCON | *97CMN0801714B* | 23600 | 16.5 | 10.5 | 8.1 | 21600 | 16700 | 77.31% | 1.92 | 20800 | R-410A
213772539 | 2.02 | Yes | No | ARCOAIRE | HRCU-A-CB (Split System: Heat Pump with Remote Outdoor Unit-Air-Source) | Centrally-Ducted | HVH825GKA2* | EHD4X48AAL+WALLCON | *97CMN1202422B* | 24200 | 16 | 10.5 | 8.1 | 21200 | 16600 | 78.3% | 2.02 | 20600 | R-410A
214242979 | 1.98 | Yes | Yes | ARCOAIRE | HRCU-A-CB (Split System: Heat Pump with Remote Outdoor Unit-Air-Source) | Centrally-Ducted | HVH825GKA2* | EN(A,D,W)4X42L21**+WALLCON | *80CTL0901716B* | 23800 | 16.5 | 11 | 8.1 | 21400 | 16700 | 78.04% | 1.96 | 20800 | R-410A
213739629 | 1.4 | No | No | DAY & NIGHT | HRCU-A-CB (Split System: Heat Pump with Remote Outdoor Unit-Air-Source) | Centrally-Ducted | DLCURAH18ABK | FG32936 | *96VTN0401410B* | 16800 | 16 | 9.5 | 8.5 | 16600 | 19000 | 114.5% | 2.34 | 11300 | R-410A
213739632 | 1.44 | Yes | Yes | DAY & NIGHT | HRCU-A-CB (Split System: Heat Pump with Remote Outdoor Unit-Air-Source) | Centrally-Ducted | DLCURAH18ABK | PL36H175P789 | *96VTN0401410B* | 17300 | 16 | 10.5 | 8.5 | 16500 | 18500 | 112.1% | 2.26 | 11200 | R-410A
216678779 | 3 | No | No | ARCOAIRE | HRCU-A-CB (Split System: Heat Pump with Remote Outdoor Unit-Air-Source) | Centrally-Ducted | DLCURAH36ABK | EHD4X48AAL | *97VTN0601716A* | 36000 | 15.2 | 9.8 | 8.5 | 38500 | 34600 | 89.87% | 1.82 | 29200 | R-410A
213738502 | 3 | Yes | Yes | DAY & NIGHT | HRCU-A-CB (Split System: Heat Pump with Remote Outdoor Unit-Air-Source) | Centrally-Ducted | DLCURAH36ABK | FG81936 | *80MSU0401712A* | 36000 | 16 | 10 | 8.5 | 36800 | 34600 | 94.02% | 2 | 28200 | R-410A
213773599 | 2.03 | Yes | Yes | ARCOAIRE | HRCU-A-CB (Split System: Heat Pump with Remote Outdoor Unit-Air-Source) | Centrally-Ducted | HVH825GKA3* | EA*4X43L21A*+WALLCON | *80CTL0902120B* | 24400 | 17 | 11 | 8.1 | 21200 | 16600 | 78.3% | 2.02 | 20600 | R-410A
213773199 | 2.02 | Yes | No | ARCOAIRE | HRCU-A-CB (Split System: Heat Pump with Remote Outdoor Unit-Air-Source) | Centrally-Ducted | HVH825GKA3* | EA*4X37L17A*+WALLCON | *95CSU0601716B* | 24200 | 16.5 | 10.5 | 8.1 | 21400 | 16700 | 78.04% | 1.98 | 20800 | R-410A
213773799 | 2 | Yes | Yes | ARCOAIRE | HRCU-A-CB (Split System: Heat Pump with Remote Outdoor Unit-Air-Source) | Centrally-Ducted | HVH825GKA3* | EA*4X48L21A*+WALLCON | *96CTN1002122B* | 24000 | 16.5 | 11 | 8.1 | 21000 | 16500 | 78.57% | 2.02 | 20400 | R-410A
214243009 | 1.97 | Yes | Yes | ARCOAIRE | HRCU-A-CB (Split System: Heat Pump with Remote Outdoor Unit-Air-Source) | Centrally-Ducted | HVH825GKA2* | EN(A,D,W)4X42L21**+WALLCON | *95CSU0601716B* | 23600 | 16.5 | 11 | 8.1 | 21400 | 16700 | 78.04% | 1.96 | 20800 | R-410A
214243159 | 2.02 | Yes | Yes | ARCOAIRE | HRCU-A-CB (Split System: Heat Pump with Remote Outdoor Unit-Air-Source) | Centrally-Ducted | HVH825GKA2* | EN(A,D,W)4X48L21**+WALLCON | *97CMN1002122B* | 24200 | 17 | 11.5 | 8.1 | 21200 | 16600 | 78.3% | 2.02 | 20600 | R-410A
213739646 | 1.46 | Yes | Yes | DAY & NIGHT | HRCU-A-CB (Split System: Heat Pump with Remote Outdoor Unit-Air-Source) | Centrally-Ducted | DLCURAH18ABK | PL36H175P069 | *96VTN0601412B* | 17500 | 16 | 11 | 8.1 | 16400 | 18300 | 111.6% | 2.24 | 11200 | R-410A
214628148 | 1.95 | Yes | Yes | CARRIER | HRCU-A-CB (Split System: Heat Pump with Remote Outdoor Unit-Air-Source) | Centrally-Ducted | 38MURAQ24AB3* | V,C36H***P429 | 58S(B,C)*B045M14**12 | 23400 | 17 | 10 | 9 | 25400 | 25800 | 101.6% | 2.2 | 18400 | R-410A
216737764 | 1.87 | Yes | No | ARCOAIRE | HRCU-A-CB (Split System: Heat Pump with Remote Outdoor Unit-Air-Source) | Centrally-Ducted | D5CUHAH24AAK | ESH5X30M12A* | *96CTN0801714B* | 22400 | 16 | 10.5 | 8.1 | 21000 | 18800 | 89.52% | 1.85 | 17700 | R-454B
214243179 | 2 | Yes | Yes | ARCOAIRE | HRCU-A-CB (Split System: Heat Pump with Remote Outdoor Unit-Air-Source) | Centrally-Ducted | HVH825GKA2* | EN(A,D,W)4X48L21**+WALLCON | *96CTN0801714B* | 24000 | 17 | 11 | 8.1 | 21400 | 16600 | 77.57% | 2 | 20600 | R-410A
214243209 | 2.02 | Yes | Yes | ARCOAIRE | HRCU-A-CB (Split System: Heat Pump with Remote Outdoor Unit-Air-Source) | Centrally-Ducted | HVH825GKA2* | EN(A,D)4X48L24**+WALLCON | *80CTL1102120B* | 24200 | 17 | 11.5 | 8.1 | 21200 | 16600 | 78.3% | 2.02 | 20600 | R-410A
216737782 | 1.9 | Yes | No | ARCOAIRE | HRCU-A-CB (Split System: Heat Pump with Remote Outdoor Unit-Air-Source) | Centrally-Ducted | D5CUHAH24AAK | ESH5X30M12A* | *96CTN1002122B* | 22800 | 15.2 | 10.5 | 8.1 | 21200 | 19000 | 89.62% | 1.9 | 17800 | R-454B
216737982 | 1.97 | Yes | No | ARCOAIRE | HRCU-A-CB (Split System: Heat Pump with Remote Outdoor Unit-Air-Source) | Centrally-Ducted | D5CUHAH24AAK | ESH5X36M12A* | *80CSU0802120A* | 23600 | 15.2 | 11 | 8.5 | 21200 | 18900 | 89.15% | 1.98 | 17900 | R-454B
214628218 | 1.97 | Yes | Yes | CARRIER | HRCU-A-CB (Split System: Heat Pump with Remote Outdoor Unit-Air-Source) | Centrally-Ducted | 38MURAQ24AB3* | V,C36H175P159 | 58S(B,C)*B070M17**16 | 23600 | 17 | 10.5 | 8.5 | 24800 | 24000 | 96.77% | 2.02 | 18100 | R-410A
214628298 | 1.95 | Yes | Yes | CARRIER | HRCU-A-CB (Split System: Heat Pump with Remote Outdoor Unit-Air-Source) | Centrally-Ducted | 38MURAQ24AB3* | C36A***L139 | 58TP*B070V17**16 | 23400 | 17 | 10 | 8.5 | 25400 | 25800 | 101.6% | 2.22 | 18400 | R-410A
214628318 | 1.95 | Yes | Yes | CARRIER | HRCU-A-CB (Split System: Heat Pump with Remote Outdoor Unit-Air-Source) | Centrally-Ducted | 38MURAQ24AB3* | C36A***L129 | 59SC6A026M14**10 | 23400 | 16 | 10 | 8.5 | 25400 | 25800 | 101.6% | 2.2 | 18500 | R-410A
215792887 | 2.88 | No | No | BRYANT HEATING AND COOLING SYSTEMS | HRCU-A-CB (Split System: Heat Pump with Remote Outdoor Unit-Air-Source) | Centrally-Ducted | 38MURAQ36AB3* | CDP36A20P | 926TC48060V17*** | 34600 | 15.2 | 9.5 | 8.5 | 36800 | 34600 | 94.02% | 1.94 | 28400 | R-410A
216679508 | 1.97 | Yes | Yes | PAYNE HEATING AND COOLING | HRCU-A-CB (Split System: Heat Pump with Remote Outdoor Unit-Air-Source) | Centrally-Ducted | 38MURAQ24AB3* | CNPV*3017AL* | PG97VTAA48060B** | 23600 | 16.5 | 10 | 9 | 25800 | 23600 | 91.47% | 1.76 | 18900 | R-410A
211260549 | 1.54 | Yes | No | ARCOAIRE | HRCU-A-CB (Split System: Heat Pump with Remote Outdoor Unit-Air-Source) | Centrally-Ducted | DLCURAH18ABK | EA*4X24L17A* | *80ES(N,L)0451712A* | 18500 | 15.5 | 10.5 | 9 | 19400 | 18600 | 95.88% | 2.24 | 12900 | R-410A
211260072 | 1.48 | Yes | Yes | ARCOAIRE | HRCU-A-CB (Split System: Heat Pump with Remote Outdoor Unit-Air-Source) | Centrally-Ducted | DLCURAH18ABK | EA*4X24L14A* | *80VSL0451412A* | 17700 | 16 | 10.5 | 8.5 | 18600 | 19100 | 102.7% | 2.3 | 12400 | R-410A
211259906 | 1.59 | Yes | Yes | ARCOAIRE | HRCU-A-CB (Split System: Heat Pump with Remote Outdoor Unit-Air-Source) | Centrally-Ducted | DLCURAH18ABK | EA*4X19L17A* | *80ES(N,L)0451712A* | 19100 | 16 | 11 | 9 | 19100 | 17400 | 91.1% | 2.14 | 12700 | R-410A
214628385 | 1.92 | No | No | CARRIER | HRCU-A-CB (Split System: Heat Pump with Remote Outdoor Unit-Air-Source) | Centrally-Ducted | 38MURAQ24AB3* | V,C36H175P139 | 59SC6A040M17**12 | 23000 | 16 | 9.5 | 8.5 | 24800 | 24600 | 99.19% | 2.08 | 18200 | R-410A
214628398 | 1.95 | Yes | Yes | CARRIER | HRCU-A-CB (Split System: Heat Pump with Remote Outdoor Unit-Air-Source) | Centrally-Ducted | 38MURAQ24AB3* | C36A***L129 | 59SC6A060M14**12 | 23400 | 16 | 10 | 8.5 | 25400 | 26000 | 102.4% | 2.22 | 18400 | R-410A
214628433 | 1.95 | Yes | Yes | CARRIER | HRCU-A-CB (Split System: Heat Pump with Remote Outdoor Unit-Air-Source) | Centrally-Ducted | 38MURAQ24AB3* | PL36H175P149 | 59SC6A060M17**16 | 23400 | 17 | 10 | 9 | 24200 | 23200 | 95.87% | 1.96 | 17900 | R-410A
214628450 | 1.93 | No | No | CARRIER | HRCU-A-CB (Split System: Heat Pump with Remote Outdoor Unit-Air-Source) | Centrally-Ducted | 38MURAQ24AB3* | V,C36H175P139 | 59SC6A060M17**16 | 23200 | 17 | 9.5 | 9 | 24200 | 23200 | 95.87% | 1.96 | 17900 | R-410A
214628502 | 1.97 | Yes | Yes | CARRIER | HRCU-A-CB (Split System: Heat Pump with Remote Outdoor Unit-Air-Source) | Centrally-Ducted | 38MURAQ24AB3* | C36A***L159 | 59SU5B060M17**16 | 23600 | 17 | 10.5 | 8.5 | 24800 | 24000 | 96.77% | 2.02 | 18100 | R-410A
213773039 | 1.95 | Yes | No | ARCOAIRE | HRCU-A-CB (Split System: Heat Pump with Remote Outdoor Unit-Air-Source) | Centrally-Ducted | HVH825GKA3* | EA*4X36L21A*+WALLCON | *80CTL0451712B* | 23400 | 16 | 10.5 | 8.1 | 21600 | 16700 | 77.31% | 1.92 | 20800 | R-410A
215223132 | 1.97 | Yes | Yes | BRYANT HEATING AND COOLING SYSTEMS | HRCU-A-CB (Split System: Heat Pump with Remote Outdoor Unit-Air-Source) | Centrally-Ducted | 288BNV025*0**C* | H,PE7J936 | 987MB66100C21*** | 23600 | 16 | 11 | 8.1 | 19800 | 16200 | 81.82% | 1.94 | 19600 | R-410A
214731193 | 1.97 | Yes | Yes | BRYANT HEATING AND COOLING SYSTEMS | HRCU-A-CB (Split System: Heat Pump with Remote Outdoor Unit-Air-Source) | Centrally-Ducted | 38MURAQ24AB3* | H,PG35936 | 926TC60100V21*** | 23600 | 17 | 10.5 | 8.5 | 24600 | 24200 | 98.37% | 2.04 | 18100 | R-410A
213779719 | 2.75 | Yes | Yes | ARCOAIRE | HRCU-A-CB (Split System: Heat Pump with Remote Outdoor Unit-Air-Source) | Centrally-Ducted | HVH837GKA** | EA*4X61L21A*+WALLCON | *96CTN0601714B* | 33000 | 17 | 11 | 8.1 | 32200 | 25000 | 77.64% | 1.96 | 31400 | R-410A
213779769 | 2.77 | Yes | Yes | ARCOAIRE | HRCU-A-CB (Split System: Heat Pump with Remote Outdoor Unit-Air-Source) | Centrally-Ducted | HVH837GKA** | EA*4X61L24A*+WALLCON | *80CTL1352422B* | 33200 | 17.5 | 11.7 | 8.5 | 32000 | 24800 | 77.5% | 2 | 31000 | R-410A
213780189 | 2.72 | Yes | Yes | ARCOAIRE | HRCU-A-CB (Split System: Heat Pump with Remote Outdoor Unit-Air-Source) | Centrally-Ducted | HVH837GKA** | EHD4X48AAL+WALLCON | *80CTL1102120B* | 32600 | 16.5 | 11 | 8.1 | 32800 | 24800 | 75.61% | 1.96 | 31400 | R-410A
213780339 | 2.75 | Yes | Yes | ARCOAIRE | HRCU-A-CB (Split System: Heat Pump with Remote Outdoor Unit-Air-Source) | Centrally-Ducted | HVH837GKA** | EHD4X60AAL+WALLCON | *80CTL0902120B* | 33000 | 16.5 | 11.5 | 8.1 | 32200 | 24800 | 77.02% | 2 | 31200 | R-410A
214628352 | 1.95 | Yes | Yes | CARRIER | HRCU-A-CB (Split System: Heat Pump with Remote Outdoor Unit-Air-Source) | Centrally-Ducted | 38MURAQ24AB3* | V,C36H***P219 | 59SC6A040M14**10 | 23400 | 16 | 10 | 8.5 | 24600 | 23600 | 95.93% | 1.98 | 18200 | R-410A
212969969 | 1.48 | Yes | No | ARCOAIRE | HRCU-A-CB (Split System: Heat Pump with Remote Outdoor Unit-Air-Source) | Centrally-Ducted | DLCURAH18ABK | EA*4X19L17A* | *80VSL0701716B* | 17800 | 16.5 | 10.5 | 8.1 | 17800 | 17900 | 100.6% | 2.16 | 12100 | R-410A
212969999 | 1.46 | Yes | Yes | ARCOAIRE | HRCU-A-CB (Split System: Heat Pump with Remote Outdoor Unit-Air-Source) | Centrally-Ducted | DLCURAH18ABK | EA*4X30L17A* | *80VSL0701716B* | 17500 | 16.5 | 10.5 | 8.5 | 18000 | 18700 | 103.9% | 2.26 | 12200 | R-410A
216738470 | 1.88 | Yes | No | ARCOAIRE | HRCU-A-CB (Split System: Heat Pump with Remote Outdoor Unit-Air-Source) | Centrally-Ducted | D5CUHAH24AAK | ESH5X36M12A* | *92MSN0801716A* | 22600 | 16 | 10.5 | 8.1 | 20800 | 18400 | 88.46% | 1.85 | 17500 | R-454B
216737461 | 1.88 | Yes | No | ARCOAIRE | HRCU-A-CB (Split System: Heat Pump with Remote Outdoor Unit-Air-Source) | Centrally-Ducted | D5CUHAH24AAK | ESH5X30M12A* | *92MSN0601412A* | 22600 | 15.2 | 10.5 | 8.1 | 21200 | 18900 | 89.15% | 1.85 | 17800 | R-454B
212970019 | 1.46 | Yes | Yes | ARCOAIRE | HRCU-A-CB (Split System: Heat Pump with Remote Outdoor Unit-Air-Source) | Centrally-Ducted | DLCURAH18ABK | EN(A,D)4X30L17** | *80VSL0701716B* | 17500 | 16 | 11 | 8.1 | 18000 | 18600 | 103.3% | 2.24 | 12200 | R-410A
211262096 | 1.49 | Yes | Yes | ARCOAIRE | HRCU-A-CB (Split System: Heat Pump with Remote Outdoor Unit-Air-Source) | Centrally-Ducted | DLCURAH18ABK | EA*4X30L17A* | *92ESN0601714A* | 17900 | 16.5 | 10.5 | 8.5 | 18300 | 18500 | 101.1% | 2.22 | 12300 | R-410A
211261326 | 1.49 | Yes | No | ARCOAIRE | HRCU-A-CB (Split System: Heat Pump with Remote Outdoor Unit-Air-Source) | Centrally-Ducted | DLCURAH18ABK | EA*4X30L14A* | *95ESN0401410A* | 17900 | 15.5 | 10.5 | 8.5 | 18500 | 18500 | 100% | 2.22 | 12400 | R-410A
214628158 | 1.97 | Yes | Yes | CARRIER | HRCU-A-CB (Split System: Heat Pump with Remote Outdoor Unit-Air-Source) | Centrally-Ducted | 38MURAQ24AB3* | C36A***L159 | 58S(B,C)*B045M14**12 | 23600 | 17 | 10.5 | 8.5 | 24800 | 23800 | 95.97% | 2 | 18100 | R-410A
214628206 | 1.95 | Yes | Yes | CARRIER | HRCU-A-CB (Split System: Heat Pump with Remote Outdoor Unit-Air-Source) | Centrally-Ducted | 38MURAQ24AB3* | C36A***L139 | 58S(B,C)*B070M17**16 | 23400 | 17 | 10 | 9 | 25200 | 26000 | 103.2% | 2.24 | 18400 | R-410A
214628209 | 1.97 | Yes | Yes | CARRIER | HRCU-A-CB (Split System: Heat Pump with Remote Outdoor Unit-Air-Source) | Centrally-Ducted | 38MURAQ24AB3* | PL36H175P149 | 58S(B,C)*B070M17**16 | 23600 | 17 | 10.5 | 8.5 | 24800 | 24000 | 96.77% | 2.02 | 18100 | R-410A
216739132 | 1.88 | Yes | Yes | ARCOAIRE | HRCU-A-CB (Split System: Heat Pump with Remote Outdoor Unit-Air-Source) | Centrally-Ducted | D5CUHAH24AAK | FMA5X24**AL* |  | 22600 | 17 | 11 | 9 | 21400 | 19500 | 91.12% | 2.1 | 18400 | R-454B
216682799 | 2.5 | No | No | ARCOAIRE | HRCU-A-CB (Split System: Heat Pump with Remote Outdoor Unit-Air-Source) | Centrally-Ducted | DLCURAH30ABK | EA*4X42L21A* | *97VTN1002122A* | 30000 | 15.2 | 9 | 8.5 | 34000 | 27200 | 80% | 1.75 | 23400 | R-410A
213787633 | 2.63 | No | No | ARCOAIRE | HRCU-A-CB (Split System: Heat Pump with Remote Outdoor Unit-Air-Source) | Centrally-Ducted | DLCURAH30ABK | FTMA4B48L0C* |  | 31600 | 15.75 | 9.5 | 9 | 32400 | 25800 | 79.63% | 1.88 | 23000 | R-410A
212986621 | 1.93 | Yes | No | PAYNE HEATING AND COOLING | HRCU-A-CB (Split System: Heat Pump with Remote Outdoor Unit-Air-Source) | Centrally-Ducted | 38MURAQ24AB3* | CNPV*3017AL* | PG96MSAA36040B** | 23200 | 15.5 | 10 | 8.1 | 26000 | 24400 | 93.85% | 2.02 | 19100 | R-410A
212987809 | 2.02 | Yes | Yes | PAYNE HEATING AND COOLING | HRCU-A-CB (Split System: Heat Pump with Remote Outdoor Unit-Air-Source) | Centrally-Ducted | 38MURAQ24AB3* | CAP**3721AL* | PG96MSAA60080C** | 24200 | 17.5 | 10 | 8.5 | 25200 | 21600 | 85.71% | 1.82 | 18700 | R-410A
212988711 | 2.02 | Yes | Yes | PAYNE HEATING AND COOLING | HRCU-A-CB (Split System: Heat Pump with Remote Outdoor Unit-Air-Source) | Centrally-Ducted | 38MURAQ24AB3* | CAP**3721AL* | PG95MSUA36040B** | 24200 | 17 | 10 | 8.5 | 25200 | 21400 | 84.92% | 1.8 | 18600 | R-410A
212972665 | 1.48 | Yes | No | ARCOAIRE | HRCU-A-CB (Split System: Heat Pump with Remote Outdoor Unit-Air-Source) | Centrally-Ducted | DLCURAH18ABK | EA*4X19L17A* | *96VSN0401410B* | 17700 | 16 | 10.5 | 8.1 | 17800 | 17900 | 100.6% | 2.16 | 12100 | R-410A
213778789 | 2.62 | Yes | No | ARCOAIRE | HRCU-A-CB (Split System: Heat Pump with Remote Outdoor Unit-Air-Source) | Centrally-Ducted | HVH837GKA** | EA*4X36L17A*+WALLCON | *97CMN0801714B* | 31400 | 16.5 | 10.5 | 8.1 | 33200 | 24400 | 73.49% | 1.82 | 31400 | R-410A
213774459 | 2 | Yes | No | ARCOAIRE | HRCU-A-CB (Split System: Heat Pump with Remote Outdoor Unit-Air-Source) | Centrally-Ducted | HVH825GKA3* | EHD4X42AAL+WALLCON | *95CSU0601716B* | 24000 | 16 | 10.5 | 8.1 | 21400 | 16600 | 77.57% | 1.98 | 20600 | R-410A
213773089 | 1.97 | Yes | No | ARCOAIRE | HRCU-A-CB (Split System: Heat Pump with Remote Outdoor Unit-Air-Source) | Centrally-Ducted | HVH825GKA3* | EA*4X36L21A*+WALLCON | *95CSU0601716B* | 23600 | 16.5 | 10.5 | 8.1 | 21600 | 16700 | 77.31% | 1.92 | 20800 | R-410A
213773339 | 2.03 | Yes | Yes | ARCOAIRE | HRCU-A-CB (Split System: Heat Pump with Remote Outdoor Unit-Air-Source) | Centrally-Ducted | HVH825GKA3* | EA*4X37L21A*+WALLCON | *97CMN1002122B* | 24400 | 16.5 | 11 | 8.5 | 21200 | 16600 | 78.3% | 2.02 | 20600 | R-410A
213773459 | 1.98 | Yes | Yes | ARCOAIRE | HRCU-A-CB (Split System: Heat Pump with Remote Outdoor Unit-Air-Source) | Centrally-Ducted | HVH825GKA3* | EA*4X42L21A*+WALLCON | *97CMN1002122B* | 23800 | 16.5 | 11 | 8.1 | 21400 | 16600 | 77.57% | 1.96 | 20600 | R-410A
213773759 | 2 | Yes | No | ARCOAIRE | HRCU-A-CB (Split System: Heat Pump with Remote Outdoor Unit-Air-Source) | Centrally-Ducted | HVH825GKA3* | EA*4X48L21A*+WALLCON | *97CMN0801714B* | 24000 | 16.5 | 10.5 | 8.1 | 21000 | 16600 | 79.05% | 2 | 20400 | R-410A
215933158 | 2.78 | Yes | Yes | ARCOAIRE | HRCU-A-CB (Split System: Heat Pump with Remote Outdoor Unit-Air-Source) | Centrally-Ducted | H5H3V36*K*AAA* | ESH5X36M12A*+WALLCON | *95CSU1002122B* | 33400 | 19 | 11.5 | 9 | 34800 | 26600 | 76.44% | 1.94 | 30400 | R-454B
215932858 | 2.87 | Yes | Yes | ARCOAIRE | HRCU-A-CB (Split System: Heat Pump with Remote Outdoor Unit-Air-Source) | Centrally-Ducted | H5H3V36*K*AAA* | EA*5X61M24A*+WALLCON | *80CTL0702120B* | 34400 | 20.5 | 12 | 9.5 | 34400 | 26000 | 75.58% | 2.06 | 30000 | R-454B
215932458 | 2.77 | Yes | Yes | ARCOAIRE | HRCU-A-CB (Split System: Heat Pump with Remote Outdoor Unit-Air-Source) | Centrally-Ducted | H5H3V36*K*AAA* | EA*5X48M21A*+WALLCON | *95CSU0601716B* | 33200 | 19.5 | 11 | 9.5 | 35000 | 26800 | 76.57% | 2.02 | 30600 | R-454B
215933458 | 2.67 | Yes | Yes | ARCOAIRE | HRCU-A-CB (Split System: Heat Pump with Remote Outdoor Unit-Air-Source) | Centrally-Ducted | H5H3V36*K*AAA* | ESH5X42M12A*+WALLCON | *96CTN0401410B* | 32000 | 17 | 10.5 | 9 | 33800 | 26000 | 76.92% | 1.96 | 30000 | R-454B
215933408 | 2.78 | Yes | Yes | ARCOAIRE | HRCU-A-CB (Split System: Heat Pump with Remote Outdoor Unit-Air-Source) | Centrally-Ducted | H5H3V36*K*AAA* | ESH5X42M12A*+WALLCON | *97CMN0602120B* | 33400 | 18.5 | 11 | 9 | 35200 | 27000 | 76.7% | 1.92 | 31000 | R-454B
215933778 | 2.85 | Yes | Yes | ARCOAIRE | HRCU-A-CB (Split System: Heat Pump with Remote Outdoor Unit-Air-Source) | Centrally-Ducted | H5H3V36*K*AAA* | ESH5X60M12A*+WALLCON | *80CTL0702120B* | 34200 | 19.5 | 11.7 | 9 | 34400 | 26000 | 75.58% | 1.96 | 30000 | R-454B
215933878 | 2.83 | Yes | Yes | ARCOAIRE | HRCU-A-CB (Split System: Heat Pump with Remote Outdoor Unit-Air-Source) | Centrally-Ducted | H5H3V36*K*AAA* | ESH5X60M12A*+WALLCON | *97CMN0801714B* | 34000 | 19 | 11 | 9 | 34800 | 26400 | 75.86% | 1.94 | 30400 | R-454B
216681549 | 2.02 | Yes | Yes | PAYNE HEATING AND COOLING | HRCU-A-CB (Split System: Heat Pump with Remote Outdoor Unit-Air-Source) | Centrally-Ducted | 38MURAQ24AB3* | CSPH*3612AL* | PG97VTAA60080C** | 24200 | 16.5 | 10 | 9 | 25600 | 22000 | 85.94% | 1.75 | 18800 | R-410A
213780429 | 2.73 | Yes | Yes | ARCOAIRE | HRCU-A-CB (Split System: Heat Pump with Remote Outdoor Unit-Air-Source) | Centrally-Ducted | HVH837GKA** | EHD4X60AAL+WALLCON | *96CTN0801714B* | 32800 | 16.5 | 11 | 8.1 | 32200 | 25000 | 77.64% | 1.98 | 31400 | R-410A
215935278 | 2.95 | Yes | Yes | ARCOAIRE | HRCU-A-CB (Split System: Heat Pump with Remote Outdoor Unit-Air-Source) | Centrally-Ducted | H5H3V36*K*AAA* | EVM5X60M21A*+WALLCON | *97CMN0801714B* | 35400 | 21.5 | 12 | 8.5 | 38500 | 29000 | 75.32% | 2.02 | 33200 | R-454B
213774399 | 2.02 | Yes | No | ARCOAIRE | HRCU-A-CB (Split System: Heat Pump with Remote Outdoor Unit-Air-Source) | Centrally-Ducted | HVH825GKA3* | EHD4X42AAL+WALLCON | *80CTL0701412B* | 24200 | 16 | 10.5 | 8.1 | 21200 | 16600 | 78.3% | 2 | 20600 | R-410A
216752033 | 2.9 | Yes | Yes | YORK | HRCU-A-CB (Split System: Heat Pump with Remote Outdoor Unit-Air-Source) | Centrally-Ducted | HH836E2S11 | H,YG48*36+TXV-BLEED | Y91E100C20SMPS1 | 34800 | 18 | 11 | 8.5 | 31400 | 26800 | 85.35% | 2 | 28600 | R-454B
213771699 | 2.02 | Yes | Yes | ARCOAIRE | HRCU-A-CB (Split System: Heat Pump with Remote Outdoor Unit-Air-Source) | Centrally-Ducted | HVH825GKA2* | EA*4X48L24A*+WALLCON | *80CTL1352422B* | 24200 | 17 | 11 | 8.1 | 21000 | 16500 | 78.57% | 2.02 | 20400 | R-410A
214242939 | 1.98 | Yes | Yes | ARCOAIRE | HRCU-A-CB (Split System: Heat Pump with Remote Outdoor Unit-Air-Source) | Centrally-Ducted | HVH825GKA2* | END4X42L17**+WALLCON | *96CTN0601714B* | 23800 | 16.5 | 11 | 8.1 | 21400 | 16700 | 78.04% | 1.98 | 20800 | R-410A
211260831 | 1.52 | Yes | Yes | ARCOAIRE | HRCU-A-CB (Split System: Heat Pump with Remote Outdoor Unit-Air-Source) | Centrally-Ducted | DLCURAH18ABK | EA*4X25L17A* | *80VTL0451412A* | 18200 | 16.5 | 11 | 8.5 | 18000 | 17500 | 97.22% | 2.12 | 12200 | R-410A
211260444 | 1.48 | Yes | No | ARCOAIRE | HRCU-A-CB (Split System: Heat Pump with Remote Outdoor Unit-Air-Source) | Centrally-Ducted | DLCURAH18ABK | EA*4X24L17A* | *95ESN0401410A* | 17700 | 15.5 | 10.5 | 8.5 | 18700 | 19000 | 101.6% | 2.28 | 12500 | R-410A
211260276 | 1.45 | Yes | Yes | ARCOAIRE | HRCU-A-CB (Split System: Heat Pump with Remote Outdoor Unit-Air-Source) | Centrally-Ducted | DLCURAH18ABK | EA*4X24L17A* | *96VSN0401410A* | 17400 | 16 | 10.5 | 8.5 | 18300 | 19200 | 104.9% | 2.3 | 12300 | R-410A
213607801 | 4.04 | Yes | Yes | ARCOAIRE | HRCU-A-CB (Split System: Heat Pump with Remote Outdoor Unit-Air-Source) | Centrally-Ducted | DLCURAH48ABK | FTMA4B60L0D* |  | 48500 | 17 | 10 | 8.5 | 48500 | 34000 | 70.1% | 2.02 | 30800 | R-410A
215940598 | 2.93 | Yes | Yes | ARCOAIRE | HRCU-A-CB (Split System: Heat Pump with Remote Outdoor Unit-Air-Source) | Centrally-Ducted | H5H3V36*K*AAA* | EVD5X38M17A*+WALLCON | *97CTN0601716A* | 35200 | 20.5 | 11.5 | 8.5 | 39000 | 29400 | 75.38% | 2 | 33600 | R-454B
215940728 | 2.92 | Yes | Yes | ARCOAIRE | HRCU-A-CB (Split System: Heat Pump with Remote Outdoor Unit-Air-Source) | Centrally-Ducted | H5H3V36*K*AAA* | EVD5X48M24A*+WALLCON | *96CTN0802120B* | 35000 | 21 | 12 | 8.5 | 38500 | 28400 | 73.77% | 2.04 | 32600 | R-454B
215939978 | 2.75 | Yes | Yes | ARCOAIRE | HRCU-A-CB (Split System: Heat Pump with Remote Outdoor Unit-Air-Source) | Centrally-Ducted | H5H3V36*K*AAA* | ESH5X36M12A*+WALLCON | *97CTN0801716A* | 33000 | 18.5 | 10.5 | 9 | 35400 | 27200 | 76.84% | 1.92 | 31000 | R-454B
215940028 | 2.8 | Yes | Yes | ARCOAIRE | HRCU-A-CB (Split System: Heat Pump with Remote Outdoor Unit-Air-Source) | Centrally-Ducted | H5H3V36*K*AAA* | ESH5X42M12A*+WALLCON | *80CSU0401712B* | 33600 | 19.5 | 11.7 | 9 | 34600 | 26600 | 76.88% | 1.92 | 30400 | R-454B
211260390 | 1.47 | Yes | Yes | ARCOAIRE | HRCU-A-CB (Split System: Heat Pump with Remote Outdoor Unit-Air-Source) | Centrally-Ducted | DLCURAH18ABK | EA*4X24L17A* | *80VTL0451412A* | 17600 | 16.5 | 10.5 | 8.5 | 18500 | 19100 | 103.2% | 2.3 | 12400 | R-410A
211259890 | 1.55 | Yes | Yes | ARCOAIRE | HRCU-A-CB (Split System: Heat Pump with Remote Outdoor Unit-Air-Source) | Centrally-Ducted | DLCURAH18ABK | EA*4X19L17A* | *80ES(N,L)0451412A* | 18600 | 16.5 | 11 | 8.5 | 18500 | 17500 | 94.59% | 2.14 | 12400 | R-410A
211259604 | 1.52 | Yes | Yes | ARCOAIRE | HRCU-A-CB (Split System: Heat Pump with Remote Outdoor Unit-Air-Source) | Centrally-Ducted | DLCURAH18ABK | EA*4X19L17A* | *96VSN0601714A* | 18200 | 16 | 10.5 | 8.5 | 18200 | 17600 | 96.7% | 2.14 | 12300 | R-410A
211260817 | 1.58 | Yes | Yes | ARCOAIRE | HRCU-A-CB (Split System: Heat Pump with Remote Outdoor Unit-Air-Source) | Centrally-Ducted | DLCURAH18ABK | EA*4X25L17A* | *80ESU0401712A* | 19000 | 16.5 | 11 | 8.5 | 18600 | 17200 | 92.47% | 2.12 | 12500 | R-410A
211260265 | 1.48 | Yes | Yes | ARCOAIRE | HRCU-A-CB (Split System: Heat Pump with Remote Outdoor Unit-Air-Source) | Centrally-Ducted | DLCURAH18ABK | EA*4X24L17A* | *96VSN0601714A* | 17700 | 16 | 10.5 | 8.5 | 18600 | 19100 | 102.7% | 2.3 | 12400 | R-410A
211260458 | 1.44 | Yes | No | ARCOAIRE | HRCU-A-CB (Split System: Heat Pump with Remote Outdoor Unit-Air-Source) | Centrally-Ducted | DLCURAH18ABK | EA*4X24L17A* | *95ESN0401712A* | 17300 | 15.5 | 10 | 8.5 | 18300 | 19300 | 105.5% | 2.3 | 12300 | R-410A
214242069 | 1.98 | Yes | Yes | ARCOAIRE | HRCU-A-CB (Split System: Heat Pump with Remote Outdoor Unit-Air-Source) | Centrally-Ducted | HVH825GKA3* | END4X42L17**+WALLCON | *96CTN0601714B* | 23800 | 16.5 | 11 | 8.1 | 21400 | 16700 | 78.04% | 1.96 | 20800 | R-410A
214628223 | 1.97 | Yes | Yes | CARRIER | HRCU-A-CB (Split System: Heat Pump with Remote Outdoor Unit-Air-Source) | Centrally-Ducted | 38MURAQ24AB3* | C36A***L159 | 58S(B,C)*B070M17**16 | 23600 | 17 | 10.5 | 8.5 | 24800 | 24000 | 96.77% | 2.02 | 18100 | R-410A
214628243 | 1.93 | Yes | Yes | CARRIER | HRCU-A-CB (Split System: Heat Pump with Remote Outdoor Unit-Air-Source) | Centrally-Ducted | 38MURAQ24AB3* | A24VBA+TXV | 58TP*B045V14**12 | 23200 | 17 | 10 | 9.5 | 36800 | 26800 | 72.83% | 2.32 | 18300 | R-410A
214628257 | 1.97 | Yes | Yes | CARRIER | HRCU-A-CB (Split System: Heat Pump with Remote Outdoor Unit-Air-Source) | Centrally-Ducted | 38MURAQ24AB3* | C36A***L159 | 58TP*B045V14**12 | 23600 | 17 | 10.5 | 8.5 | 24600 | 24200 | 98.37% | 2.04 | 18100 | R-410A
214628423 | 1.95 | Yes | Yes | CARRIER | HRCU-A-CB (Split System: Heat Pump with Remote Outdoor Unit-Air-Source) | Centrally-Ducted | 38MURAQ24AB3* | A36VCA+TXV | 59SC6A060M17**16 | 23400 | 17 | 10 | 9 | 24200 | 23200 | 95.87% | 1.96 | 17900 | R-410A
214628442 | 1.97 | Yes | Yes | CARRIER | HRCU-A-CB (Split System: Heat Pump with Remote Outdoor Unit-Air-Source) | Centrally-Ducted | 38MURAQ24AB3* | V,C36H175P159 | 59SC6A060M17**16 | 23600 | 17 | 10 | 9 | 24200 | 23200 | 95.87% | 1.96 | 17900 | R-410A
212987011 | 1.48 | Yes | No | ARCOAIRE | HRCU-A-CB (Split System: Heat Pump with Remote Outdoor Unit-Air-Source) | Centrally-Ducted | DLCURAH18ABK | EA*4X25L17A* | *96MSN0601412A* | 17800 | 16.5 | 10.5 | 8.1 | 17700 | 17700 | 100% | 2.14 | 12000 | R-410A
212987061 | 1.44 | Yes | No | ARCOAIRE | HRCU-A-CB (Split System: Heat Pump with Remote Outdoor Unit-Air-Source) | Centrally-Ducted | DLCURAH18ABK | EN(A,D)4X24L17** | *96MSN0601412A* | 17300 | 16 | 10.5 | 8.1 | 18300 | 19200 | 104.9% | 2.32 | 12300 | R-410A
212986659 | 1.47 | Yes | No | ARCOAIRE | HRCU-A-CB (Split System: Heat Pump with Remote Outdoor Unit-Air-Source) | Centrally-Ducted | DLCURAH18ABK | EA*4X19L17A* | *96MSN0401712A* | 17600 | 15.5 | 10.5 | 8.1 | 17800 | 17900 | 100.6% | 2.14 | 12100 | R-410A
213780079 | 2.72 | Yes | Yes | ARCOAIRE | HRCU-A-CB (Split System: Heat Pump with Remote Outdoor Unit-Air-Source) | Centrally-Ducted | HVH837GKA** | EHD4X42AAL+WALLCON | *97CMN1002122B* | 32600 | 16.5 | 11 | 8.1 | 33000 | 24600 | 74.55% | 1.94 | 31400 | R-410A
213780129 | 2.72 | Yes | Yes | ARCOAIRE | HRCU-A-CB (Split System: Heat Pump with Remote Outdoor Unit-Air-Source) | Centrally-Ducted | HVH837GKA** | EHD4X42AAL+WALLCON | *96CTN1202422B* | 32600 | 16.5 | 11 | 8.1 | 33000 | 24600 | 74.55% | 1.94 | 31400 | R-410A
213779679 | 2.75 | Yes | Yes | ARCOAIRE | HRCU-A-CB (Split System: Heat Pump with Remote Outdoor Unit-Air-Source) | Centrally-Ducted | HVH837GKA** | EA*4X61L21A*+WALLCON | *95CSU0601716B* | 33000 | 17 | 11 | 8.1 | 32200 | 25000 | 77.64% | 1.96 | 31400 | R-410A
213778959 | 2.72 | Yes | Yes | ARCOAIRE | HRCU-A-CB (Split System: Heat Pump with Remote Outdoor Unit-Air-Source) | Centrally-Ducted | HVH837GKA** | EA*4X37L21A*+WALLCON | *80CTL0901716B* | 32600 | 17 | 11 | 8.5 | 32800 | 25000 | 76.22% | 1.98 | 31800 | R-410A
213779279 | 2.73 | Yes | Yes | ARCOAIRE | HRCU-A-CB (Split System: Heat Pump with Remote Outdoor Unit-Air-Source) | Centrally-Ducted | HVH837GKA** | EA*4X43L21A*+WALLCON | *80CTL0902120B* | 32800 | 17 | 11.5 | 8.5 | 32600 | 25000 | 76.69% | 1.98 | 31600 | R-410A
214243099 | 2.02 | Yes | Yes | ARCOAIRE | HRCU-A-CB (Split System: Heat Pump with Remote Outdoor Unit-Air-Source) | Centrally-Ducted | HVH825GKA2* | EN(A,D,W)4X48L21**+WALLCON | *80CTL0901716B* | 24200 | 17 | 11 | 8.1 | 21200 | 16600 | 78.3% | 2.02 | 20600 | R-410A
213738395 | 2.53 | No | No | DAY & NIGHT | HRCU-A-CB (Split System: Heat Pump with Remote Outdoor Unit-Air-Source) | Centrally-Ducted | DLCURAH30ABK | PL36H210P299 | *92MSN0601714A* | 30400 | 15.2 | 9 | 8.1 | 31800 | 26000 | 81.76% | 1.84 | 22200 | R-410A
214239847 | 2.68 | Yes | Yes | ARCOAIRE | HRCU-A-CB (Split System: Heat Pump with Remote Outdoor Unit-Air-Source) | Centrally-Ducted | HVH837GKA** | EN(A,D,W)4X48L21**+WALLCON | *80CTL0451712B* | 32200 | 16.5 | 11 | 8.1 | 33200 | 25000 | 75.3% | 1.9 | 31800 | R-410A
214240067 | 2.73 | Yes | Yes | ARCOAIRE | HRCU-A-CB (Split System: Heat Pump with Remote Outdoor Unit-Air-Source) | Centrally-Ducted | HVH837GKA** | EN(A,D,W)4X60L24**+WALLCON | *97CMN1002122B* | 32800 | 17.5 | 12 | 8.1 | 32200 | 24600 | 76.4% | 1.96 | 31200 | R-410A
213738366 | 2.48 | No | No | DAY & NIGHT | HRCU-A-CB (Split System: Heat Pump with Remote Outdoor Unit-Air-Source) | Centrally-Ducted | DLCURAH30ABK | FG82936 | *80MSU0401712A* | 29800 | 15.2 | 9 | 8.1 | 32200 | 27200 | 84.47% | 1.8 | 22400 | R-410A
214628647 | 2.45 | No | No | CARRIER | HRCU-A-CB (Split System: Heat Pump with Remote Outdoor Unit-Air-Source) | Centrally-Ducted | 38MURAQ30AB3* | C36A***L139 | 58S(B,C)*B090M17**14 | 29400 | 15.2 | 8.5 | 8.1 | 32600 | 27200 | 83.44% | 1.8 | 22400 | R-410A
214628656 | 2.5 | No | No | CARRIER | HRCU-A-CB (Split System: Heat Pump with Remote Outdoor Unit-Air-Source) | Centrally-Ducted | 38MURAQ30AB3* | PL36H175P159 | 58S(B,C)*B090M17**14 | 30000 | 15.2 | 9 | 8.1 | 32600 | 27200 | 83.44% | 1.8 | 22400 | R-410A
214242389 | 2.02 | Yes | Yes | ARCOAIRE | HRCU-A-CB (Split System: Heat Pump with Remote Outdoor Unit-Air-Source) | Centrally-Ducted | HVH825GKA3* | EN(A,D)4X48L24**+WALLCON | *96CTN1202422B* | 24200 | 17 | 11 | 8.1 | 21200 | 16600 | 78.3% | 2 | 20600 | R-410A
214239597 | 2.62 | Yes | Yes | ARCOAIRE | HRCU-A-CB (Split System: Heat Pump with Remote Outdoor Unit-Air-Source) | Centrally-Ducted | HVH837GKA** | EN(A,D)4X36L21**+WALLCON | *97CMN1002122B* | 31400 | 16.5 | 11 | 8.1 | 33000 | 24000 | 72.73% | 1.82 | 31000 | R-410A
214239347 | 2.7 | Yes | Yes | ARCOAIRE | HRCU-A-CB (Split System: Heat Pump with Remote Outdoor Unit-Air-Source) | Centrally-Ducted | HVH837GKA2* | EN(A,D)4X48L24**+WALLCON | *96CTN1202422B* | 32400 | 17 | 11.7 | 8.1 | 32600 | 24600 | 75.46% | 1.96 | 31400 | R-410A
214239077 | 2.65 | Yes | Yes | ARCOAIRE | HRCU-A-CB (Split System: Heat Pump with Remote Outdoor Unit-Air-Source) | Centrally-Ducted | HVH837GKA2* | EN(A,D,W)4X42L21**+WALLCON | *80CTL0902120B* | 31800 | 17 | 11 | 8.1 | 33000 | 24400 | 73.94% | 1.88 | 31200 | R-410A
214242239 | 2.02 | Yes | Yes | ARCOAIRE | HRCU-A-CB (Split System: Heat Pump with Remote Outdoor Unit-Air-Source) | Centrally-Ducted | HVH825GKA3* | EN(A,D,W)4X48L21**+WALLCON | *80CTL0902120B* | 24200 | 17 | 11 | 8.1 | 21200 | 16600 | 78.3% | 2 | 20600 | R-410A
214242269 | 2 | Yes | Yes | ARCOAIRE | HRCU-A-CB (Split System: Heat Pump with Remote Outdoor Unit-Air-Source) | Centrally-Ducted | HVH825GKA3* | EN(A,D,W)4X48L21**+WALLCON | *97CMN0601714B* | 24000 | 16.5 | 11 | 8.1 | 21400 | 16700 | 78.04% | 1.98 | 20600 | R-410A
212973685 | 1.45 | Yes | Yes | ARCOAIRE | HRCU-A-CB (Split System: Heat Pump with Remote Outdoor Unit-Air-Source) | Centrally-Ducted | DLCURAH18ABK | EA*4X30L17A* | *96VSN0801716B* | 17400 | 16 | 10.5 | 8.5 | 18000 | 18700 | 103.9% | 2.26 | 12200 | R-410A
212970922 | 1.48 | Yes | Yes | ARCOAIRE | HRCU-A-CB (Split System: Heat Pump with Remote Outdoor Unit-Air-Source) | Centrally-Ducted | DLCURAH18ABK | EN(A,D)4X24L14** | *80VTL0451412B* | 17700 | 16.5 | 11 | 8.5 | 18700 | 19100 | 102.1% | 2.3 | 12500 | R-410A
212970009 | 1.48 | Yes | Yes | ARCOAIRE | HRCU-A-CB (Split System: Heat Pump with Remote Outdoor Unit-Air-Source) | Centrally-Ducted | DLCURAH18ABK | EN(A,D)4X24L17** | *80VSL0701716B* | 17700 | 16 | 11 | 8.5 | 18700 | 19100 | 102.1% | 2.3 | 12500 | R-410A
212975082 | 1.43 | Yes | Yes | ARCOAIRE | HRCU-A-CB (Split System: Heat Pump with Remote Outdoor Unit-Air-Source) | Centrally-Ducted | DLCURAH18ABK | EA*4X24L17A* | *96VTN0401712B* | 17200 | 16 | 10.5 | 8.5 | 18200 | 19400 | 106.6% | 2.34 | 12300 | R-410A
212975434 | 1.45 | Yes | Yes | ARCOAIRE | HRCU-A-CB (Split System: Heat Pump with Remote Outdoor Unit-Air-Source) | Centrally-Ducted | DLCURAH18ABK | EA*4X30L17A* | *96VTN0601412B* | 17400 | 16.5 | 10.5 | 8.5 | 18000 | 18700 | 103.9% | 2.26 | 12200 | R-410A
212975489 | 1.46 | Yes | Yes | ARCOAIRE | HRCU-A-CB (Split System: Heat Pump with Remote Outdoor Unit-Air-Source) | Centrally-Ducted | DLCURAH18ABK | EN(A,D)4X30L17** | *96VTN0601412B* | 17500 | 16.5 | 11 | 8.1 | 18000 | 18700 | 103.9% | 2.24 | 12200 | R-410A
212552617 | 3.83 | Yes | Yes | DAY & NIGHT | HRCU-A-CB (Split System: Heat Pump with Remote Outdoor Unit-Air-Source) | Centrally-Ducted | CVH848GKA** | FG84960 | *80CTL0902120A* | 46000 | 17 | 10 | 8.5 | 44000 | 34600 | 78.64% | 2 | 34600 | R-410A
212552667 | 3.75 | Yes | Yes | DAY & NIGHT | HRCU-A-CB (Split System: Heat Pump with Remote Outdoor Unit-Air-Source) | Centrally-Ducted | CVH848GKA** | FG36960 | *96CTN1202422A* | 45000 | 17 | 10 | 8.5 | 45000 | 34800 | 77.33% | 2 | 34800 | R-410A
214861455 | 1.78 | No | No | RUUD | HRCU-A-CB (Split System: Heat Pump with Remote Outdoor Unit-Air-Source) | Centrally-Ducted | RD17AZ24AJ3N | H,RE7J936 | R951V0403A17UHU | 21400 | 16 | 9.5 | 9.5 | 20800 | 16700 | 80.29% | 2 | 18100 | R-410A
214241639 | 1.93 | Yes | No | ARCOAIRE | HRCU-A-CB (Split System: Heat Pump with Remote Outdoor Unit-Air-Source) | Centrally-Ducted | HVH825GKA3* | EN(A,D)4X24L17**+WALLCON | *96CTN0801714B* | 23200 | 16 | 10.5 | 8.1 | 22000 | 16900 | 76.82% | 1.92 | 21200 | R-410A
214241859 | 1.95 | Yes | No | ARCOAIRE | HRCU-A-CB (Split System: Heat Pump with Remote Outdoor Unit-Air-Source) | Centrally-Ducted | HVH825GKA3* | EN(A,D,W)4X36L17**+WALLCON | *96CTN0801714B* | 23400 | 16.5 | 10.5 | 8.1 | 21600 | 16700 | 77.31% | 1.9 | 20800 | R-410A
214242159 | 1.97 | Yes | Yes | ARCOAIRE | HRCU-A-CB (Split System: Heat Pump with Remote Outdoor Unit-Air-Source) | Centrally-Ducted | HVH825GKA3* | EN(A,D,W)4X42L21**+WALLCON | *97CMN0801714B* | 23600 | 16.5 | 11 | 8.1 | 21400 | 16700 | 78.04% | 1.94 | 20800 | R-410A
214240037 | 2.73 | Yes | Yes | ARCOAIRE | HRCU-A-CB (Split System: Heat Pump with Remote Outdoor Unit-Air-Source) | Centrally-Ducted | HVH837GKA** | EN(A,D,W)4X60L24**+WALLCON | *80CTL0902120B* | 32800 | 17.5 | 12 | 8.1 | 32200 | 24600 | 76.4% | 1.96 | 31200 | R-410A
214061451 | 2.8 | No | No | YORK | HRCU-A-CB (Split System: Heat Pump with Remote Outdoor Unit-Air-Source) | Centrally-Ducted | HMH72B341 | AD-35H*****9 | Y82E100C20LMPS1 | 33600 | 18 | 9.5 | 8.5 | 31400 | 22800 | 72.61% | 2.08 | 25400 | R-410A
215224771 | 2.75 | Yes | Yes | CARRIER | HRCU-A-CB (Split System: Heat Pump with Remote Outdoor Unit-Air-Source) | Centrally-Ducted | 25VNA436A*031* | H,PG9J936 | 59MN7C060C21**20 | 33000 | 19 | 11.7 | 9 | 35200 | 25800 | 73.3% | 2.02 | 30400 | R-410A
211260673 | 1.51 | Yes | No | ARCOAIRE | HRCU-A-CB (Split System: Heat Pump with Remote Outdoor Unit-Air-Source) | Centrally-Ducted | DLCURAH18ABK | EA*4X24L17A* | OMV112K14A | 18100 | 15.5 | 10.5 | 8.5 | 19100 | 18900 | 98.95% | 2.26 | 12700 | R-410A
211261302 | 1.48 | Yes | Yes | ARCOAIRE | HRCU-A-CB (Split System: Heat Pump with Remote Outdoor Unit-Air-Source) | Centrally-Ducted | DLCURAH18ABK | EA*4X30L14A* | *80VTL0451412A* | 17800 | 16.5 | 10.5 | 8.5 | 18200 | 18500 | 101.6% | 2.22 | 12300 | R-410A
213607816 | 4.58 | No | No | ARCOAIRE | HRCU-A-CB (Split System: Heat Pump with Remote Outdoor Unit-Air-Source) | Centrally-Ducted | DLCURAH60ABK | FTMA4B60L0D* |  | 55000 | 15.2 | 8.5 | 8.1 | 52500 | 48000 | 91.43% | 1.84 | 37400 | R-410A
214242899 | 1.98 | Yes | Yes | ARCOAIRE | HRCU-A-CB (Split System: Heat Pump with Remote Outdoor Unit-Air-Source) | Centrally-Ducted | HVH825GKA2* | END4X42L17**+WALLCON | *95CSU0601716B* | 23800 | 16.5 | 11 | 8.1 | 21400 | 16700 | 78.04% | 1.98 | 20800 | R-410A
212978226 | 1.52 | Yes | Yes | ARCOAIRE | HRCU-A-CB (Split System: Heat Pump with Remote Outdoor Unit-Air-Source) | Centrally-Ducted | DLCURAH18ABK | EA*4X19L17A* | *80MS(N,L)0701412A* | 18200 | 17 | 11 | 8.5 | 18100 | 17700 | 97.79% | 2.16 | 12200 | R-410A
212978778 | 1.47 | Yes | Yes | ARCOAIRE | HRCU-A-CB (Split System: Heat Pump with Remote Outdoor Unit-Air-Source) | Centrally-Ducted | DLCURAH18ABK | EA*4X30L17A* | *80MS(N,L)0701712A* | 17600 | 16.5 | 10.5 | 8.5 | 18200 | 18800 | 103.3% | 2.26 | 12300 | R-410A
212981872 | 1.49 | Yes | No | ARCOAIRE | HRCU-A-CB (Split System: Heat Pump with Remote Outdoor Unit-Air-Source) | Centrally-Ducted | DLCURAH18ABK | EN(A,D)4X24L17** | *80MSU1002120A* | 17900 | 15.5 | 10.5 | 8.5 | 19000 | 19000 | 100% | 2.28 | 12600 | R-410A
212984209 | 1.46 | Yes | Yes | ARCOAIRE | HRCU-A-CB (Split System: Heat Pump with Remote Outdoor Unit-Air-Source) | Centrally-Ducted | DLCURAH18ABK | EN(A,D)4X24L17** | *92MSN0601714A* | 17500 | 16 | 10.5 | 8.5 | 18500 | 19200 | 103.8% | 2.3 | 12400 | R-410A
212982388 | 1.43 | Yes | Yes | ARCOAIRE | HRCU-A-CB (Split System: Heat Pump with Remote Outdoor Unit-Air-Source) | Centrally-Ducted | DLCURAH18ABK | EA*4X24L17A* | *80MSU0401712A* | 17200 | 16 | 10 | 8.5 | 18300 | 19100 | 104.4% | 2.3 | 12300 | R-410A
212982220 | 2.48 | No | No | ARCOAIRE | HRCU-A-CB (Split System: Heat Pump with Remote Outdoor Unit-Air-Source) | Centrally-Ducted | DLCURAH30ABK | END4X42L17** | *80MSU0401712A* | 29800 | 15.2 | 9 | 8.5 | 33600 | 27000 | 80.36% | 1.82 | 23200 | R-410A
212980950 | 2.58 | No | No | ARCOAIRE | HRCU-A-CB (Split System: Heat Pump with Remote Outdoor Unit-Air-Source) | Centrally-Ducted | DLCURAH30ABK | EA*4X43L21A* | *80MS(N,L)1102120A* | 31000 | 15.2 | 9 | 8.5 | 33600 | 26200 | 77.98% | 1.88 | 23200 | R-410A
214242949 | 2 | Yes | Yes | ARCOAIRE | HRCU-A-CB (Split System: Heat Pump with Remote Outdoor Unit-Air-Source) | Centrally-Ducted | HVH825GKA2* | END4X42L17**+WALLCON | *96CTN0801714B* | 24000 | 16.5 | 11 | 8.1 | 21400 | 16700 | 78.04% | 1.98 | 20800 | R-410A
214242699 | 1.95 | Yes | No | ARCOAIRE | HRCU-A-CB (Split System: Heat Pump with Remote Outdoor Unit-Air-Source) | Centrally-Ducted | HVH825GKA2* | EN(A,D,W)4X36L17**+WALLCON | *97CMN0801714B* | 23400 | 16.5 | 10.5 | 8.1 | 21600 | 16700 | 77.31% | 1.92 | 20800 | R-410A
211261829 | 1.46 | Yes | Yes | ARCOAIRE | HRCU-A-CB (Split System: Heat Pump with Remote Outdoor Unit-Air-Source) | Centrally-Ducted | DLCURAH18ABK | EA*4X30L17A* | *80VTL0701716A* | 17500 | 16.5 | 10.5 | 8.5 | 17900 | 18600 | 103.9% | 2.24 | 12200 | R-410A
214242279 | 2 | Yes | Yes | ARCOAIRE | HRCU-A-CB (Split System: Heat Pump with Remote Outdoor Unit-Air-Source) | Centrally-Ducted | HVH825GKA3* | EN(A,D,W)4X48L21**+WALLCON | *97CMN0801714B* | 24000 | 16.5 | 11 | 8.1 | 21400 | 16600 | 77.57% | 2 | 20600 | R-410A
214239807 | 2.65 | Yes | Yes | ARCOAIRE | HRCU-A-CB (Split System: Heat Pump with Remote Outdoor Unit-Air-Source) | Centrally-Ducted | HVH837GKA** | EN(A,D,W)4X42L21**+WALLCON | *97CMN1002122B* | 31800 | 16.5 | 11 | 8.1 | 33000 | 24400 | 73.94% | 1.88 | 31200 | R-410A
214241979 | 1.97 | Yes | Yes | ARCOAIRE | HRCU-A-CB (Split System: Heat Pump with Remote Outdoor Unit-Air-Source) | Centrally-Ducted | HVH825GKA3* | EN(A,D)4X36L21**+WALLCON | *96CTN1002122B* | 23600 | 16.5 | 11 | 8.1 | 21400 | 16700 | 78.04% | 1.92 | 20800 | R-410A
215932838 | 2.87 | Yes | Yes | ARCOAIRE | HRCU-A-CB (Split System: Heat Pump with Remote Outdoor Unit-Air-Source) | Centrally-Ducted | H5H3V36*K*AAA* | EA*5X61M21A*+WALLCON | *96CTN1002122B* | 34400 | 20.5 | 12 | 9.5 | 34200 | 26000 | 76.02% | 2.06 | 30000 | R-454B
214242579 | 1.95 | Yes | No | ARCOAIRE | HRCU-A-CB (Split System: Heat Pump with Remote Outdoor Unit-Air-Source) | Centrally-Ducted | HVH825GKA2* | EN(A,D)4X30L17**+WALLCON | *95CSU0601716B* | 23400 | 16.5 | 10.5 | 8.1 | 21600 | 16700 | 77.31% | 1.92 | 20800 | R-410A
214242679 | 1.95 | Yes | No | ARCOAIRE | HRCU-A-CB (Split System: Heat Pump with Remote Outdoor Unit-Air-Source) | Centrally-Ducted | HVH825GKA2* | EN(A,D,W)4X36L17**+WALLCON | *95CSU0601716B* | 23400 | 16.5 | 10.5 | 8.1 | 21600 | 16700 | 77.31% | 1.92 | 20800 | R-410A
214242729 | 1.95 | Yes | Yes | ARCOAIRE | HRCU-A-CB (Split System: Heat Pump with Remote Outdoor Unit-Air-Source) | Centrally-Ducted | HVH825GKA2* | EN(A,D,W)4X36L17**+WALLCON | *96CTN0801714B* | 23400 | 16.5 | 11 | 8.1 | 21600 | 16700 | 77.31% | 1.92 | 20800 | R-410A
214242879 | 2 | Yes | Yes | ARCOAIRE | HRCU-A-CB (Split System: Heat Pump with Remote Outdoor Unit-Air-Source) | Centrally-Ducted | HVH825GKA2* | END4X42L17**+WALLCON | *80CTL0701716B* | 24000 | 16.5 | 11 | 8.1 | 21400 | 16700 | 78.04% | 1.98 | 20800 | R-410A
213779329 | 2.75 | Yes | Yes | ARCOAIRE | HRCU-A-CB (Split System: Heat Pump with Remote Outdoor Unit-Air-Source) | Centrally-Ducted | HVH837GKA** | EA*4X43L21A*+WALLCON | *97CMN1002122B* | 33000 | 17 | 11.5 | 8.5 | 32600 | 25000 | 76.69% | 1.98 | 31600 | R-410A
214242179 | 1.97 | Yes | Yes | ARCOAIRE | HRCU-A-CB (Split System: Heat Pump with Remote Outdoor Unit-Air-Source) | Centrally-Ducted | HVH825GKA3* | EN(A,D,W)4X42L21**+WALLCON | *96CTN0601714B* | 23600 | 16 | 11 | 8.1 | 21600 | 16700 | 77.31% | 1.94 | 20800 | R-410A
216737501 | 1.87 | Yes | Yes | ARCOAIRE | HRCU-A-CB (Split System: Heat Pump with Remote Outdoor Unit-Air-Source) | Centrally-Ducted | D5CUHAH24AAK | ESH5X30M12A* | *92MSN1002120A* | 22400 | 16 | 11 | 8.1 | 21000 | 18800 | 89.52% | 1.85 | 17600 | R-454B
216737492 | 1.9 | Yes | No | ARCOAIRE | HRCU-A-CB (Split System: Heat Pump with Remote Outdoor Unit-Air-Source) | Centrally-Ducted | D5CUHAH24AAK | ESH5X30M12A* | *92MSN0802120A* | 22800 | 15.5 | 10.5 | 8.1 | 21200 | 18900 | 89.15% | 1.85 | 17800 | R-454B
214239087 | 2.65 | Yes | Yes | ARCOAIRE | HRCU-A-CB (Split System: Heat Pump with Remote Outdoor Unit-Air-Source) | Centrally-Ducted | HVH837GKA2* | EN(A,D,W)4X42L21**+WALLCON | *80CTL1102120B* | 31800 | 17 | 11 | 8.1 | 33000 | 24400 | 73.94% | 1.88 | 31200 | R-410A
214239287 | 2.7 | Yes | Yes | ARCOAIRE | HRCU-A-CB (Split System: Heat Pump with Remote Outdoor Unit-Air-Source) | Centrally-Ducted | HVH837GKA2* | EN(A,D)4X48L24**+WALLCON | *80CTL0902120B* | 32400 | 17 | 11.7 | 8.1 | 32600 | 24600 | 75.46% | 1.96 | 31400 | R-410A
215936298 | 2.92 | Yes | Yes | ARCOAIRE | HRCU-A-CB (Split System: Heat Pump with Remote Outdoor Unit-Air-Source) | Centrally-Ducted | H5H3V36*K*AAA* | EVD5X48M24A*+WALLCON | *80CSU1002120A* | 35000 | 21.5 | 12 | 8.5 | 38500 | 28400 | 73.77% | 2.04 | 32600 | R-454B
214243229 | 2.02 | Yes | Yes | ARCOAIRE | HRCU-A-CB (Split System: Heat Pump with Remote Outdoor Unit-Air-Source) | Centrally-Ducted | HVH825GKA2* | EN(A,D)4X48L24**+WALLCON | *97CMN1002122B* | 24200 | 17 | 11.5 | 8.1 | 21200 | 16600 | 78.3% | 2.02 | 20600 | R-410A
214242459 | 1.93 | Yes | No | ARCOAIRE | HRCU-A-CB (Split System: Heat Pump with Remote Outdoor Unit-Air-Source) | Centrally-Ducted | HVH825GKA2* | EN(A,D)4X24L17**+WALLCON | *95CSU0601716B* | 23200 | 15.5 | 10.5 | 8.1 | 22000 | 16900 | 76.82% | 1.92 | 21200 | R-410A
214243129 | 2 | Yes | Yes | ARCOAIRE | HRCU-A-CB (Split System: Heat Pump with Remote Outdoor Unit-Air-Source) | Centrally-Ducted | HVH825GKA2* | EN(A,D,W)4X48L21**+WALLCON | *95CSU0601716B* | 24000 | 16.5 | 11 | 8.1 | 21400 | 16600 | 77.57% | 2 | 20600 | R-410A
213738350 | 2.48 | No | No | DAY & NIGHT | HRCU-A-CB (Split System: Heat Pump with Remote Outdoor Unit-Air-Source) | Centrally-Ducted | DLCURAH30ABK | FG35936 | *80MS(N,L)0701712A* | 29800 | 15.2 | 9 | 8.1 | 32600 | 27200 | 83.44% | 1.8 | 22400 | R-410A
215936438 | 2.95 | Yes | Yes | ARCOAIRE | HRCU-A-CB (Split System: Heat Pump with Remote Outdoor Unit-Air-Source) | Centrally-Ducted | H5H3V36*K*AAA* | EVD5X49M24A*+WALLCON | *80CTL0702120B* | 35400 | 21.5 | 12 | 8.5 | 38000 | 28600 | 75.26% | 2.04 | 32800 | R-454B
215936488 | 2.97 | Yes | Yes | ARCOAIRE | HRCU-A-CB (Split System: Heat Pump with Remote Outdoor Unit-Air-Source) | Centrally-Ducted | H5H3V36*K*AAA* | EVD5X49M24A*+WALLCON | *95CSU1002122B* | 35600 | 22 | 12.5 | 8.5 | 38000 | 28400 | 74.74% | 2.06 | 32600 | R-454B
215936188 | 2.97 | Yes | Yes | ARCOAIRE | HRCU-A-CB (Split System: Heat Pump with Remote Outdoor Unit-Air-Source) | Centrally-Ducted | H5H3V36*K*AAA* | EVD5X42M24A*+WALLCON | *80CTL1352422B* | 35600 | 22 | 12.5 | 8.5 | 38000 | 28400 | 74.74% | 2.04 | 32600 | R-454B
215936388 | 2.92 | Yes | Yes | ARCOAIRE | HRCU-A-CB (Split System: Heat Pump with Remote Outdoor Unit-Air-Source) | Centrally-Ducted | H5H3V36*K*AAA* | EVD5X48M24A*+WALLCON | *97CMN1002122B* | 35000 | 21.5 | 12 | 8.5 | 38000 | 28200 | 74.21% | 2.02 | 32400 | R-454B
215936138 | 2.87 | Yes | Yes | ARCOAIRE | HRCU-A-CB (Split System: Heat Pump with Remote Outdoor Unit-Air-Source) | Centrally-Ducted | H5H3V36*K*AAA* | EVD5X42M21A*+WALLCON | *96CTN1002122B* | 34400 | 21 | 12 | 8.5 | 38500 | 28000 | 72.73% | 2.06 | 32000 | R-454B
215936038 | 2.85 | Yes | Yes | ARCOAIRE | HRCU-A-CB (Split System: Heat Pump with Remote Outdoor Unit-Air-Source) | Centrally-Ducted | H5H3V36*K*AAA* | EVD5X42M21A*+WALLCON | *95CSU0601716B* | 34200 | 20.5 | 11.5 | 8.5 | 39000 | 28600 | 73.33% | 2.04 | 32600 | R-454B
215935078 | 2.97 | Yes | Yes | ARCOAIRE | HRCU-A-CB (Split System: Heat Pump with Remote Outdoor Unit-Air-Source) | Centrally-Ducted | H5H3V36*K*AAA* | EVM5X49M21A*+WALLCON | *95CSU1002122B* | 35600 | 22 | 12.5 | 8.5 | 38000 | 28400 | 74.74% | 2.04 | 32800 | R-454B
214242379 | 2.02 | Yes | Yes | ARCOAIRE | HRCU-A-CB (Split System: Heat Pump with Remote Outdoor Unit-Air-Source) | Centrally-Ducted | HVH825GKA3* | EN(A,D)4X48L24**+WALLCON | *96CTN1002122B* | 24200 | 17 | 11.5 | 8.1 | 21200 | 16500 | 77.83% | 2 | 20600 | R-410A
216738594 | 1.87 | Yes | No | ARCOAIRE | HRCU-A-CB (Split System: Heat Pump with Remote Outdoor Unit-Air-Source) | Centrally-Ducted | D5CUHAH24AAK | ESH5X36M12A* | *96MSN1002122A* | 22400 | 15.5 | 10.5 | 8.1 | 20800 | 18400 | 88.46% | 1.85 | 17500 | R-454B
216738614 | 1.9 | Yes | No | ARCOAIRE | HRCU-A-CB (Split System: Heat Pump with Remote Outdoor Unit-Air-Source) | Centrally-Ducted | D5CUHAH24AAK | ESH5X36M12A* | *96MSN1402422A* | 22800 | 15.2 | 10.5 | 8.1 | 20800 | 18600 | 89.42% | 1.85 | 17700 | R-454B
216737424 | 1.85 | Yes | No | ARCOAIRE | HRCU-A-CB (Split System: Heat Pump with Remote Outdoor Unit-Air-Source) | Centrally-Ducted | D5CUHAH24AAK | ESH5X30M12A* | *97CMN0801714B* | 22200 | 15.2 | 10.5 | 8.1 | 20800 | 18700 | 89.9% | 1.9 | 17600 | R-454B
216737442 | 1.9 | Yes | No | ARCOAIRE | HRCU-A-CB (Split System: Heat Pump with Remote Outdoor Unit-Air-Source) | Centrally-Ducted | D5CUHAH24AAK | ESH5X30M12A* | *97CMN1002122B* | 22800 | 15.2 | 10.5 | 8.1 | 21200 | 19000 | 89.62% | 1.9 | 17800 | R-454B
214239317 | 2.7 | Yes | Yes | ARCOAIRE | HRCU-A-CB (Split System: Heat Pump with Remote Outdoor Unit-Air-Source) | Centrally-Ducted | HVH837GKA2* | EN(A,D)4X48L24**+WALLCON | *97CMN1002122B* | 32400 | 17 | 11.7 | 8.1 | 32600 | 24600 | 75.46% | 1.96 | 31400 | R-410A
212986901 | 1.97 | Yes | Yes | ARCOAIRE | HRCU-A-CB (Split System: Heat Pump with Remote Outdoor Unit-Air-Source) | Centrally-Ducted | DLCURAH24ABK | EA*4X30L17A* | *96MSN0601412A* | 23600 | 16.5 | 10 | 8.5 | 26200 | 24200 | 92.37% | 2 | 19100 | R-410A
212986551 | 1.93 | No | No | ARCOAIRE | HRCU-A-CB (Split System: Heat Pump with Remote Outdoor Unit-Air-Source) | Centrally-Ducted | DLCURAH24ABK | EA*4X30L17A* | *96MSN0401712A* | 23200 | 16 | 9.5 | 8.5 | 26400 | 25000 | 94.7% | 2.08 | 19200 | R-410A
212985767 | 1.95 | Yes | Yes | ARCOAIRE | HRCU-A-CB (Split System: Heat Pump with Remote Outdoor Unit-Air-Source) | Centrally-Ducted | DLCURAH24ABK | EA*4X24L17A* | *96MSN0261410A* | 23400 | 16.5 | 10 | 8.5 | 27000 | 26200 | 97.04% | 2.2 | 19500 | R-410A
212985797 | 1.95 | Yes | Yes | ARCOAIRE | HRCU-A-CB (Split System: Heat Pump with Remote Outdoor Unit-Air-Source) | Centrally-Ducted | DLCURAH24ABK | EA*4X30L17A* | *96MSN0261410A* | 23400 | 16.5 | 10 | 8.5 | 26200 | 25000 | 95.42% | 2.08 | 19100 | R-410A
212985817 | 2 | Yes | Yes | ARCOAIRE | HRCU-A-CB (Split System: Heat Pump with Remote Outdoor Unit-Air-Source) | Centrally-Ducted | DLCURAH24ABK | EA*4X37L17A* | *96MSN0261410A* | 24000 | 16.5 | 10 | 8.5 | 25200 | 22200 | 88.1% | 1.84 | 18800 | R-410A
214303077 | 1.83 | No | No | RUUD | HRCU-A-CB (Split System: Heat Pump with Remote Outdoor Unit-Air-Source) | Centrally-Ducted | RD17AZ24AJ3N | H,RG34936 | R802V0503A14UHN | 22000 | 17 | 9.5 | 8.1 | 21000 | 16500 | 78.57% | 2 | 18000 | R-410A
214303090 | 1.83 | No | No | RUUD | HRCU-A-CB (Split System: Heat Pump with Remote Outdoor Unit-Air-Source) | Centrally-Ducted | RD17AZ24AJ3N | H,RG34936 | R951V0703A17M4S | 22000 | 17 | 9.5 | 8.1 | 21000 | 16500 | 78.57% | 2 | 18000 | R-410A
212980902 | 2.52 | No | No | ARCOAIRE | HRCU-A-CB (Split System: Heat Pump with Remote Outdoor Unit-Air-Source) | Centrally-Ducted | DLCURAH30ABK | EA*4X36L21A* | *80MS(N,L)1102120A* | 30200 | 15.2 | 9 | 8.1 | 34400 | 27800 | 80.81% | 1.8 | 23600 | R-410A
212982976 | 2.55 | No | No | ARCOAIRE | HRCU-A-CB (Split System: Heat Pump with Remote Outdoor Unit-Air-Source) | Centrally-Ducted | DLCURAH30ABK | EA*4X43L21A* | *80MSU0802120A* | 30600 | 15.5 | 9 | 8.5 | 33400 | 26200 | 78.44% | 1.88 | 23200 | R-410A
212897472 | 1.92 | Yes | Yes | DIRECT AIR | HRCU-A-C (Split System: Heat Pump with Remote Outdoor Unit with No Indoor Fan --Air Source) | Centrally-Ducted | DIRM-24MAGICPRO20-OU | HG21924+TD |  | 23000 | 16 | 10 | 8.8 | 23000 | 19600 | 85.22% | 1.84 | 19800 | R-410A
212982640 | 2.48 | No | No | ARCOAIRE | HRCU-A-CB (Split System: Heat Pump with Remote Outdoor Unit-Air-Source) | Centrally-Ducted | DLCURAH30ABK | EA*4X42L21A* | *80MSU0601716A* | 29800 | 15.2 | 9 | 8.1 | 33800 | 27400 | 81.07% | 1.8 | 23400 | R-410A
214303091 | 1.83 | No | No | RUUD | HRCU-A-CB (Split System: Heat Pump with Remote Outdoor Unit-Air-Source) | Centrally-Ducted | RD17AZ24AJ3N | H,RG34936 | R962V0403A17M4S | 22000 | 17 | 9.5 | 8.1 | 21000 | 16500 | 78.57% | 2 | 18000 | R-410A
216682086 | 2.5 | No | No | ARCOAIRE | HRCU-A-CB (Split System: Heat Pump with Remote Outdoor Unit-Air-Source) | Centrally-Ducted | DLCURAH30ABK | EA*4X42L21A* | *97VTN1002120A* | 30000 | 15.2 | 9 | 8.5 | 34000 | 27000 | 79.41% | 1.75 | 23400 | R-410A
213772729 | 2.03 | Yes | Yes | ARCOAIRE | HRCU-A-CB (Split System: Heat Pump with Remote Outdoor Unit-Air-Source) | Centrally-Ducted | HVH825GKA3* | EA*4X25L17A*+WALLCON | *80CTL0701412B* | 24400 | 16.5 | 11 | 8.1 | 21200 | 16600 | 78.3% | 2 | 20600 | R-410A
213772849 | 1.97 | Yes | No | ARCOAIRE | HRCU-A-CB (Split System: Heat Pump with Remote Outdoor Unit-Air-Source) | Centrally-Ducted | HVH825GKA3* | EA*4X30L17A*+WALLCON | *80CTL0701412B* | 23600 | 16.5 | 10.5 | 8.1 | 21600 | 16700 | 77.31% | 1.9 | 20800 | R-410A
215935358 | 2.97 | Yes | Yes | ARCOAIRE | HRCU-A-CB (Split System: Heat Pump with Remote Outdoor Unit-Air-Source) | Centrally-Ducted | H5H3V36*K*AAA* | EVM5X60M24A*+WALLCON | *80CTL1102120B* | 35600 | 22 | 12.5 | 8.5 | 38000 | 28400 | 74.74% | 2.04 | 32800 | R-454B
214861465 | 1.8 | No | No | RUUD | HRCU-A-CB (Split System: Heat Pump with Remote Outdoor Unit-Air-Source) | Centrally-Ducted | RD17AZ24AJ3N | H,RE7J936 | R962V0603A17M4S | 21600 | 16 | 9.5 | 9.5 | 21000 | 16600 | 79.05% | 2 | 18000 | R-410A
215935958 | 2.87 | Yes | Yes | ARCOAIRE | HRCU-A-CB (Split System: Heat Pump with Remote Outdoor Unit-Air-Source) | Centrally-Ducted | H5H3V36*K*AAA* | EVD5X42M21A*+WALLCON | *80CSU0601716A* | 34400 | 21 | 11.7 | 8.5 | 38500 | 28200 | 73.25% | 2.04 | 32000 | R-454B
214628577 | 2.43 | No | No | CARRIER | HRCU-A-CB (Split System: Heat Pump with Remote Outdoor Unit-Air-Source) | Centrally-Ducted | 38MURAQ30AB3* | PL36H175P159 | 58S(B,C)*B070M14**12 | 29200 | 15.2 | 8.5 | 8.1 | 32400 | 26800 | 82.72% | 1.82 | 22400 | R-410A
214861463 | 1.8 | Yes | Yes | RUUD | HRCU-A-CB (Split System: Heat Pump with Remote Outdoor Unit-Air-Source) | Centrally-Ducted | RD17AZ24AJ3N | H,RE7J936 | R962V0403A17M4S | 21600 | 16 | 10.5 | 9.5 | 21000 | 16500 | 78.57% | 2 | 18000 | R-410A
214628607 | 2.45 | No | No | CARRIER | HRCU-A-CB (Split System: Heat Pump with Remote Outdoor Unit-Air-Source) | Centrally-Ducted | 38MURAQ30AB3* | V,C36H175P139 | 58S(B,C)*B070M17**12 | 29400 | 15.2 | 8.5 | 8.1 | 32600 | 27200 | 83.44% | 1.8 | 22400 | R-410A
214628610 | 2.55 | No | No | CARRIER | HRCU-A-CB (Split System: Heat Pump with Remote Outdoor Unit-Air-Source) | Centrally-Ducted | 38MURAQ30AB3* | PL36H210P299 | 58S(B,C)*B070M17**16 | 30600 | 15.2 | 9 | 8.5 | 32000 | 26000 | 81.25% | 1.86 | 22200 | R-410A
214628725 | 2.47 | No | No | CARRIER | HRCU-A-CB (Split System: Heat Pump with Remote Outdoor Unit-Air-Source) | Centrally-Ducted | 38MURAQ30AB3* | PL36H175P159 | 58TP*B070V14**12 | 29600 | 15.2 | 8.5 | 8.1 | 32400 | 26800 | 82.72% | 1.82 | 22400 | R-410A
215936358 | 2.93 | Yes | Yes | ARCOAIRE | HRCU-A-CB (Split System: Heat Pump with Remote Outdoor Unit-Air-Source) | Centrally-Ducted | H5H3V36*K*AAA* | EVD5X48M24A*+WALLCON | *95CSU1002122B* | 35200 | 21.5 | 12 | 8.5 | 38000 | 28200 | 74.21% | 2.04 | 32400 | R-454B
215936378 | 2.92 | Yes | Yes | ARCOAIRE | HRCU-A-CB (Split System: Heat Pump with Remote Outdoor Unit-Air-Source) | Centrally-Ducted | H5H3V36*K*AAA* | EVD5X48M24A*+WALLCON | *97CMN0802120B* | 35000 | 21 | 12 | 8.5 | 38500 | 28400 | 73.77% | 2.04 | 32600 | R-454B
215936478 | 2.95 | Yes | Yes | ARCOAIRE | HRCU-A-CB (Split System: Heat Pump with Remote Outdoor Unit-Air-Source) | Centrally-Ducted | H5H3V36*K*AAA* | EVD5X49M24A*+WALLCON | *95CSU0802120B* | 35400 | 21.5 | 12 | 8.5 | 38000 | 28600 | 75.26% | 2.04 | 32800 | R-454B
215936628 | 2.97 | Yes | Yes | ARCOAIRE | HRCU-A-CB (Split System: Heat Pump with Remote Outdoor Unit-Air-Source) | Centrally-Ducted | H5H3V36*K*AAA* | EVD5X60M21A*+WALLCON | *80CTL0902120B* | 35600 | 22 | 12.5 | 8.5 | 38000 | 28400 | 74.74% | 2.02 | 32600 | R-454B
215936678 | 2.95 | Yes | Yes | ARCOAIRE | HRCU-A-CB (Split System: Heat Pump with Remote Outdoor Unit-Air-Source) | Centrally-Ducted | H5H3V36*K*AAA* | EVD5X60M21A*+WALLCON | *97CMN0602120B* | 35400 | 21 | 12 | 8.5 | 38500 | 29000 | 75.32% | 2 | 33200 | R-454B
215936878 | 2.98 | Yes | Yes | ARCOAIRE | HRCU-A-CB (Split System: Heat Pump with Remote Outdoor Unit-Air-Source) | Centrally-Ducted | H5H3V36*K*AAA* | EVD5X61M21A*+WALLCON | *80CTL0701716B* | 35800 | 22 | 12 | 9 | 38000 | 28600 | 75.26% | 2.06 | 34800 | R-454B
215936308 | 2.92 | Yes | Yes | ARCOAIRE | HRCU-A-CB (Split System: Heat Pump with Remote Outdoor Unit-Air-Source) | Centrally-Ducted | H5H3V36*K*AAA* | EVD5X48M24A*+WALLCON | *80CTL0702120B* | 35000 | 21.5 | 12 | 8.5 | 38500 | 28400 | 73.77% | 2.04 | 32600 | R-454B
213780389 | 2.73 | Yes | Yes | ARCOAIRE | HRCU-A-CB (Split System: Heat Pump with Remote Outdoor Unit-Air-Source) | Centrally-Ducted | HVH837GKA** | EHD4X60AAL+WALLCON | *97CMN0801714B* | 32800 | 16.5 | 11 | 8.1 | 32600 | 25000 | 76.69% | 1.96 | 31400 | R-410A
213779569 | 2.73 | Yes | Yes | ARCOAIRE | HRCU-A-CB (Split System: Heat Pump with Remote Outdoor Unit-Air-Source) | Centrally-Ducted | HVH837GKA** | EA*4X60L24A*+WALLCON | *80CTL1102120B* | 32800 | 17.5 | 11.5 | 8.1 | 31800 | 24600 | 77.36% | 1.98 | 30800 | R-410A
213774489 | 2.02 | Yes | No | ARCOAIRE | HRCU-A-CB (Split System: Heat Pump with Remote Outdoor Unit-Air-Source) | Centrally-Ducted | HVH825GKA3* | EHD4X42AAL+WALLCON | *97CMN1002122B* | 24200 | 16 | 10.5 | 8.1 | 21400 | 16600 | 77.57% | 2 | 20600 | R-410A
213147035 | 2.58 | No | No | CARRIER | HRCU-A-CB (Split System: Heat Pump with Remote Outdoor Unit-Air-Source) | Centrally-Ducted | 38MURAQ30AB3* | C36A***L159+AEFE4B* |  | 31000 | 15.2 | 9 | 8.5 | 33800 | 26400 | 78.11% | 1.86 | 22800 | R-410A
215936888 | 3 | Yes | Yes | ARCOAIRE | HRCU-A-CB (Split System: Heat Pump with Remote Outdoor Unit-Air-Source) | Centrally-Ducted | H5H3V36*K*AAA* | EVD5X61M21A*+WALLCON | *95CSU1002122B* | 36000 | 22 | 12.5 | 8.5 | 37600 | 28400 | 75.53% | 2.04 | 32400 | R-454B
216737658 | 1.88 | Yes | No | ARCOAIRE | HRCU-A-CB (Split System: Heat Pump with Remote Outdoor Unit-Air-Source) | Centrally-Ducted | D5CUHAH24AAK | ESH5X30M12A* | *96VSN0801716B* | 22600 | 16 | 10.5 | 8.1 | 21200 | 18900 | 89.15% | 1.85 | 17800 | R-454B
216737717 | 1.9 | Yes | Yes | ARCOAIRE | HRCU-A-CB (Split System: Heat Pump with Remote Outdoor Unit-Air-Source) | Centrally-Ducted | D5CUHAH24AAK | ESH5X30M12A* | *95MSU0802120A* | 22800 | 16 | 10.5 | 8.5 | 21200 | 19000 | 89.62% | 1.96 | 17800 | R-454B
216737728 | 1.87 | Yes | No | ARCOAIRE | HRCU-A-CB (Split System: Heat Pump with Remote Outdoor Unit-Air-Source) | Centrally-Ducted | D5CUHAH24AAK | ESH5X30M12A* | *95MSU1002120A* | 22400 | 15.5 | 10.5 | 8.1 | 21000 | 18900 | 90% | 1.85 | 17700 | R-454B
216737812 | 1.87 | Yes | No | ARCOAIRE | HRCU-A-CB (Split System: Heat Pump with Remote Outdoor Unit-Air-Source) | Centrally-Ducted | D5CUHAH24AAK | ESH5X30M12A* | *96VTN0401712B* | 22400 | 15.2 | 10 | 8.1 | 21200 | 19000 | 89.62% | 1.85 | 17800 | R-454B
216737894 | 1.87 | Yes | No | ARCOAIRE | HRCU-A-CB (Split System: Heat Pump with Remote Outdoor Unit-Air-Source) | Centrally-Ducted | D5CUHAH24AAK | ESH5X30M12A* | *97VTN0601716A* | 22400 | 15.5 | 10.5 | 8.1 | 21000 | 18800 | 89.52% | 1.85 | 17700 | R-454B
216738042 | 1.9 | Yes | Yes | ARCOAIRE | HRCU-A-CB (Split System: Heat Pump with Remote Outdoor Unit-Air-Source) | Centrally-Ducted | D5CUHAH24AAK | ESH5X36M12A* | *80MS(N,L)0701716A* | 22800 | 16 | 11 | 8.1 | 20800 | 18500 | 88.94% | 1.85 | 17600 | R-454B
216738062 | 1.88 | Yes | Yes | ARCOAIRE | HRCU-A-CB (Split System: Heat Pump with Remote Outdoor Unit-Air-Source) | Centrally-Ducted | D5CUHAH24AAK | ESH5X36M12A* | *80MS(N,L)0901714A* | 22600 | 16 | 11 | 8.1 | 20800 | 18500 | 88.94% | 1.85 | 17600 | R-454B
216738092 | 1.88 | Yes | Yes | ARCOAIRE | HRCU-A-CB (Split System: Heat Pump with Remote Outdoor Unit-Air-Source) | Centrally-Ducted | D5CUHAH24AAK | ESH5X36M12A* | *80MS(N,L)0902420A* | 22600 | 16 | 11 | 8.1 | 20800 | 18500 | 88.94% | 1.85 | 17600 | R-454B
211260726 | 1.52 | Yes | No | ARCOAIRE | HRCU-A-CB (Split System: Heat Pump with Remote Outdoor Unit-Air-Source) | Centrally-Ducted | DLCURAH18ABK | EA*4X25L17A* | *96VSN0401712A* | 18200 | 15.5 | 10.5 | 8.5 | 18200 | 17500 | 96.15% | 2.12 | 12300 | R-410A
211260794 | 1.51 | Yes | Yes | ARCOAIRE | HRCU-A-CB (Split System: Heat Pump with Remote Outdoor Unit-Air-Source) | Centrally-Ducted | DLCURAH18ABK | EA*4X25L17A* | *80VSL0451716A* | 18100 | 16 | 10.5 | 8.5 | 18000 | 17500 | 97.22% | 2.12 | 12200 | R-410A
211261812 | 1.47 | Yes | Yes | ARCOAIRE | HRCU-A-CB (Split System: Heat Pump with Remote Outdoor Unit-Air-Source) | Centrally-Ducted | DLCURAH18ABK | EA*4X30L17A* | *96VTN0801716A* | 17600 | 16 | 10.5 | 8.5 | 18100 | 18600 | 102.8% | 2.24 | 12200 | R-410A
211261703 | 1.48 | Yes | Yes | ARCOAIRE | HRCU-A-CB (Split System: Heat Pump with Remote Outdoor Unit-Air-Source) | Centrally-Ducted | DLCURAH18ABK | EA*4X30L17A* | *80VSL0451716A* | 17800 | 16 | 10.5 | 8.5 | 18300 | 18600 | 101.6% | 2.22 | 12300 | R-410A
214861467 | 1.8 | Yes | Yes | RUUD | HRCU-A-CB (Split System: Heat Pump with Remote Outdoor Unit-Air-Source) | Centrally-Ducted | RD17AZ24AJ3N | H,RE7J936 | R962V0703A17M4S | 21600 | 16 | 10.5 | 9.5 | 21000 | 16500 | 78.57% | 2 | 18000 | R-410A
214861453 | 1.8 | Yes | Yes | RUUD | HRCU-A-CB (Split System: Heat Pump with Remote Outdoor Unit-Air-Source) | Centrally-Ducted | RD17AZ24AJ3N | H,RE7J936 | R951V0403A17M4S | 21600 | 16 | 10.5 | 9.5 | 21000 | 16500 | 78.57% | 2 | 18000 | R-410A
215931968 | 2.78 | Yes | Yes | ARCOAIRE | HRCU-A-CB (Split System: Heat Pump with Remote Outdoor Unit-Air-Source) | Centrally-Ducted | H5H3V36*K*AAA* | EA*5X25M17A*+WALLCON | *97CMN0601714B* | 33400 | 19 | 10.5 | 9.5 | 34400 | 26200 | 76.16% | 2.04 | 30200 | R-454B
215932018 | 2.57 | Yes | Yes | ARCOAIRE | HRCU-A-CB (Split System: Heat Pump with Remote Outdoor Unit-Air-Source) | Centrally-Ducted | H5H3V36*K*AAA* | EA*5X30M17A*+WALLCON | *96CTN0401410B* | 30800 | 17.5 | 10 | 9 | 34400 | 26600 | 77.33% | 1.9 | 30400 | R-454B
214861461 | 1.8 | Yes | Yes | RUUD | HRCU-A-CB (Split System: Heat Pump with Remote Outdoor Unit-Air-Source) | Centrally-Ducted | RD17AZ24AJ3N | H,RE7J936 | R951V0703A17M4S | 21600 | 16 | 10.5 | 9.5 | 21000 | 16500 | 78.57% | 2 | 18000 | R-410A
212986239 | 1.95 | Yes | No | ARCOAIRE | HRCU-A-CB (Split System: Heat Pump with Remote Outdoor Unit-Air-Source) | Centrally-Ducted | DLCURAH24ABK | EN(A,D)4X30L14** | *96MSN0401410A* | 23400 | 16 | 10 | 8.1 | 26400 | 24600 | 93.18% | 2.02 | 19200 | R-410A
214628727 | 2.45 | No | No | CARRIER | HRCU-A-CB (Split System: Heat Pump with Remote Outdoor Unit-Air-Source) | Centrally-Ducted | 38MURAQ30AB3* | C36A***L159 | 58TP*B070V14**12 | 29400 | 15.2 | 8.5 | 8.1 | 32400 | 26800 | 82.72% | 1.82 | 22400 | R-410A
214628893 | 2.48 | No | No | CARRIER | HRCU-A-CB (Split System: Heat Pump with Remote Outdoor Unit-Air-Source) | Centrally-Ducted | 38MURAQ30AB3* | PL36H210P749 | 59SU5B080M21**20 | 29800 | 15.2 | 9 | 8.1 | 32600 | 27200 | 83.44% | 1.8 | 22600 | R-410A
215942424 | 3 | Yes | Yes | ARCOAIRE | HRCU-A-CB (Split System: Heat Pump with Remote Outdoor Unit-Air-Source) | Centrally-Ducted | H5H3V36*K*AAA* | EVM5X61M24A*+WALLCON | *80CSU1002120A* | 36000 | 22 | 12.5 | 8.5 | 37400 | 28200 | 75.4% | 2.04 | 32400 | R-454B
215940838 | 2.93 | Yes | Yes | ARCOAIRE | HRCU-A-CB (Split System: Heat Pump with Remote Outdoor Unit-Air-Source) | Centrally-Ducted | H5H3V36*K*AAA* | EVD5X60M21A*+WALLCON | *97CTN0601716A* | 35200 | 21 | 11.7 | 8.5 | 38500 | 29200 | 75.84% | 2 | 33400 | R-454B
215940488 | 2.97 | Yes | Yes | ARCOAIRE | HRCU-A-CB (Split System: Heat Pump with Remote Outdoor Unit-Air-Source) | Centrally-Ducted | H5H3V36*K*AAA* | EVM5X60M24A*+WALLCON | *97CTN1002122A* | 35600 | 22 | 12.5 | 8.5 | 38000 | 28400 | 74.74% | 2.04 | 32800 | R-454B
215940288 | 2.93 | Yes | Yes | ARCOAIRE | HRCU-A-CB (Split System: Heat Pump with Remote Outdoor Unit-Air-Source) | Centrally-Ducted | H5H3V36*K*AAA* | EVM5X44M21A*+WALLCON | *97CTN0601716A* | 35200 | 21 | 11.7 | 8.5 | 38500 | 29400 | 76.36% | 2 | 33400 | R-454B
215939868 | 2.85 | Yes | Yes | ARCOAIRE | HRCU-A-CB (Split System: Heat Pump with Remote Outdoor Unit-Air-Source) | Centrally-Ducted | H5H3V36*K*AAA* | EA*5X61M21A*+WALLCON | *97CTN0801716A* | 34200 | 20 | 11.5 | 9 | 34800 | 26600 | 76.44% | 1.92 | 30400 | R-454B
214239667 | 2.67 | Yes | Yes | ARCOAIRE | HRCU-A-CB (Split System: Heat Pump with Remote Outdoor Unit-Air-Source) | Centrally-Ducted | HVH837GKA** | END4X42L17**+WALLCON | *80CTL0901716B* | 32000 | 17 | 11.5 | 8.1 | 33000 | 24600 | 74.55% | 1.9 | 31400 | R-410A
212985917 | 1.45 | Yes | Yes | ARCOAIRE | HRCU-A-CB (Split System: Heat Pump with Remote Outdoor Unit-Air-Source) | Centrally-Ducted | DLCURAH18ABK | EA*4X30L14A* | *96MSN0261410A* | 17400 | 16 | 10.5 | 8.5 | 18000 | 18800 | 104.4% | 2.26 | 12200 | R-410A
212985947 | 1.44 | Yes | No | ARCOAIRE | HRCU-A-CB (Split System: Heat Pump with Remote Outdoor Unit-Air-Source) | Centrally-Ducted | DLCURAH18ABK | EN(A,D)4X24L14** | *96MSN0261410A* | 17300 | 20 | 10.5 | 8.1 | 18300 | 19200 | 104.9% | 2.3 | 12300 | R-410A
212984161 | 1.5 | Yes | Yes | ARCOAIRE | HRCU-A-CB (Split System: Heat Pump with Remote Outdoor Unit-Air-Source) | Centrally-Ducted | DLCURAH18ABK | EA*4X19L17A* | *92MSN0601714A* | 18000 | 16.5 | 11 | 8.5 | 18000 | 17800 | 98.89% | 2.14 | 12200 | R-410A
212984065 | 1.98 | Yes | Yes | ARCOAIRE | HRCU-A-CB (Split System: Heat Pump with Remote Outdoor Unit-Air-Source) | Centrally-Ducted | DLCURAH24ABK | EA*4X36L17A* | *92MSN0601714A* | 23800 | 17 | 10 | 8.5 | 26200 | 23800 | 90.84% | 1.98 | 19100 | R-410A
213772759 | 2.02 | Yes | No | ARCOAIRE | HRCU-A-CB (Split System: Heat Pump with Remote Outdoor Unit-Air-Source) | Centrally-Ducted | HVH825GKA3* | EA*4X25L17A*+WALLCON | *95CSU0601716B* | 24200 | 16.5 | 10.5 | 8.1 | 21400 | 16700 | 78.04% | 2 | 20600 | R-410A
212984197 | 1.48 | Yes | Yes | ARCOAIRE | HRCU-A-CB (Split System: Heat Pump with Remote Outdoor Unit-Air-Source) | Centrally-Ducted | DLCURAH18ABK | EA*4X30L17A* | *92MSN0601714A* | 17700 | 16.5 | 10.5 | 8.5 | 18300 | 18700 | 102.2% | 2.24 | 12300 | R-410A
212984113 | 1.93 | Yes | Yes | ARCOAIRE | HRCU-A-CB (Split System: Heat Pump with Remote Outdoor Unit-Air-Source) | Centrally-Ducted | DLCURAH24ABK | EN(A,D)4X24L17** | *92MSN0601714A* | 23200 | 16.5 | 10 | 8.5 | 26800 | 25400 | 94.78% | 2.14 | 19400 | R-410A
212983188 | 1.98 | Yes | Yes | ARCOAIRE | HRCU-A-CB (Split System: Heat Pump with Remote Outdoor Unit-Air-Source) | Centrally-Ducted | DLCURAH24ABK | EA*4X37L17A* | *92MSN0401712A* | 23800 | 16 | 10 | 8.5 | 25800 | 22600 | 87.6% | 1.86 | 19000 | R-410A
212989541 | 2.5 | No | No | ARCOAIRE | HRCU-A-CB (Split System: Heat Pump with Remote Outdoor Unit-Air-Source) | Centrally-Ducted | DLCURAH30ABK | EA*4X42L21A* | *95MSU0802120A* | 30000 | 15.2 | 9 | 8.1 | 34200 | 27600 | 80.7% | 1.8 | 23600 | R-410A
212984963 | 2.5 | No | No | ARCOAIRE | HRCU-A-CB (Split System: Heat Pump with Remote Outdoor Unit-Air-Source) | Centrally-Ducted | DLCURAH30ABK | EA*4X36L21A* | *92MSN0802120A* | 30000 | 15.2 | 9 | 8.1 | 34400 | 28000 | 81.4% | 1.78 | 23600 | R-410A
212984545 | 2.5 | No | No | ARCOAIRE | HRCU-A-CB (Split System: Heat Pump with Remote Outdoor Unit-Air-Source) | Centrally-Ducted | DLCURAH30ABK | END4X42L17** | *92MSN0801716A* | 30000 | 15.2 | 9 | 8.1 | 34000 | 27200 | 80% | 1.82 | 23400 | R-410A
212985867 | 1.95 | Yes | No | ARCOAIRE | HRCU-A-CB (Split System: Heat Pump with Remote Outdoor Unit-Air-Source) | Centrally-Ducted | DLCURAH24ABK | EN(A,D,W)4X36L17** | *96MSN0261410A* | 23400 | 16.5 | 10 | 8.1 | 26000 | 24400 | 93.85% | 2.02 | 19000 | R-410A
216738755 | 1.9 | Yes | No | ARCOAIRE | HRCU-A-CB (Split System: Heat Pump with Remote Outdoor Unit-Air-Source) | Centrally-Ducted | D5CUHAH24AAK | ESH5X36M12A* | *96CTN0601714B* | 22800 | 16 | 10.5 | 8.1 | 20800 | 18500 | 88.94% | 1.85 | 17600 | R-454B
216738773 | 1.92 | Yes | No | ARCOAIRE | HRCU-A-CB (Split System: Heat Pump with Remote Outdoor Unit-Air-Source) | Centrally-Ducted | D5CUHAH24AAK | ESH5X36M12A* | *96CTN0802120B* | 23000 | 15.2 | 10.5 | 8.1 | 21000 | 18700 | 89.05% | 1.9 | 17700 | R-454B
216679427 | 1.98 | Yes | Yes | ARCOAIRE | HRCU-A-CB (Split System: Heat Pump with Remote Outdoor Unit-Air-Source) | Centrally-Ducted | DLCURAH24ABK | EA*4X36L21A* | *97VTN0601716A* | 23800 | 17 | 10 | 9 | 25800 | 23000 | 89.15% | 1.82 | 18900 | R-410A
212987823 | 1.97 | Yes | Yes | ARCOAIRE | HRCU-A-CB (Split System: Heat Pump with Remote Outdoor Unit-Air-Source) | Centrally-Ducted | DLCURAH24ABK | EN(A,D)4X36L21** | *96MSN0802120A* | 23600 | 17 | 10.5 | 8.5 | 26400 | 24200 | 91.67% | 2.02 | 19100 | R-410A
212984665 | 1.97 | Yes | Yes | ARCOAIRE | HRCU-A-CB (Split System: Heat Pump with Remote Outdoor Unit-Air-Source) | Centrally-Ducted | DLCURAH24ABK | EN(A,D)4X30L17** | *92MSN0801716A* | 23600 | 17.5 | 10.5 | 8.5 | 26200 | 24600 | 93.89% | 2.04 | 19100 | R-410A
212984617 | 1.98 | Yes | Yes | ARCOAIRE | HRCU-A-CB (Split System: Heat Pump with Remote Outdoor Unit-Air-Source) | Centrally-Ducted | DLCURAH24ABK | EA*4X36L21A* | *92MSN0801716A* | 23800 | 17.5 | 10 | 8.5 | 26200 | 23800 | 90.84% | 2 | 19000 | R-410A
212983510 | 1.97 | Yes | Yes | ARCOAIRE | HRCU-A-CB (Split System: Heat Pump with Remote Outdoor Unit-Air-Source) | Centrally-Ducted | DLCURAH24ABK | EA*4X24L14A* | *92MSN0601412A* | 23600 | 16.5 | 10 | 8.5 | 27000 | 25600 | 94.81% | 2.14 | 19500 | R-410A
212989145 | 2.02 | Yes | Yes | ARCOAIRE | HRCU-A-CB (Split System: Heat Pump with Remote Outdoor Unit-Air-Source) | Centrally-Ducted | DLCURAH24ABK | EA*4X25L17A* | *95MSU0601716A* | 24200 | 17 | 10 | 8.5 | 25200 | 21800 | 86.51% | 1.82 | 18600 | R-410A
212987439 | 2.03 | Yes | Yes | ARCOAIRE | HRCU-A-CB (Split System: Heat Pump with Remote Outdoor Unit-Air-Source) | Centrally-Ducted | DLCURAH24ABK | EA*4X37L21A* | *96MSN0801716A* | 24400 | 18 | 10.5 | 9 | 29200 | 25200 | 86.3% | 2.1 | 19800 | R-410A
212987475 | 1.98 | Yes | Yes | ARCOAIRE | HRCU-A-CB (Split System: Heat Pump with Remote Outdoor Unit-Air-Source) | Centrally-Ducted | DLCURAH24ABK | EN(A,D,W)4X36L17** | *96MSN0801716A* | 23800 | 17 | 10.5 | 8.5 | 26400 | 24000 | 90.91% | 2 | 19200 | R-410A
212985351 | 2.02 | Yes | Yes | ARCOAIRE | HRCU-A-CB (Split System: Heat Pump with Remote Outdoor Unit-Air-Source) | Centrally-Ducted | DLCURAH24ABK | EA*4X37L21A* | *92MSN1002120A* | 24200 | 17.5 | 10.5 | 8.5 | 25200 | 21600 | 85.71% | 1.82 | 18700 | R-410A
212987523 | 1.52 | Yes | Yes | ARCOAIRE | HRCU-A-CB (Split System: Heat Pump with Remote Outdoor Unit-Air-Source) | Centrally-Ducted | DLCURAH18ABK | EA*4X25L17A* | *96MSN0801716A* | 18200 | 16.5 | 11 | 8.5 | 18100 | 17600 | 97.24% | 2.14 | 12200 | R-410A
212986287 | 1.45 | Yes | Yes | ARCOAIRE | HRCU-A-CB (Split System: Heat Pump with Remote Outdoor Unit-Air-Source) | Centrally-Ducted | DLCURAH18ABK | EA*4X24L14A* | *96MSN0401410A* | 17400 | 16 | 10.5 | 8.5 | 18500 | 19500 | 105.4% | 2.34 | 12400 | R-410A
212986587 | 2 | Yes | No | ARCOAIRE | HRCU-A-CB (Split System: Heat Pump with Remote Outdoor Unit-Air-Source) | Centrally-Ducted | DLCURAH24ABK | EA*4X37L17A* | *96MSN0401712A* | 24000 | 15.5 | 10 | 8.5 | 25600 | 22200 | 86.72% | 1.82 | 19000 | R-410A
215936498 | 2.93 | Yes | Yes | ARCOAIRE | HRCU-A-CB (Split System: Heat Pump with Remote Outdoor Unit-Air-Source) | Centrally-Ducted | H5H3V36*K*AAA* | EVD5X49M24A*+WALLCON | *97CMN0602120B* | 35200 | 21 | 12 | 8.5 | 38500 | 28800 | 74.81% | 2.02 | 33200 | R-454B
214628838 | 2.52 | No | No | CARRIER | HRCU-A-CB (Split System: Heat Pump with Remote Outdoor Unit-Air-Source) | Centrally-Ducted | 38MURAQ30AB3* | PL36H210P299 | 59SC6A080M21**20 | 30200 | 15.2 | 9 | 8.1 | 31800 | 26000 | 81.76% | 1.84 | 22200 | R-410A
216735510 | 1.97 | Yes | Yes | ARCOAIRE | HRCU-A-CB (Split System: Heat Pump with Remote Outdoor Unit-Air-Source) | Centrally-Ducted | D5CUHAH24AAK | EA*5X37M21A* | *80MS(N,L)1102120A* | 23600 | 16 | 11 | 8.5 | 20800 | 18500 | 88.94% | 1.96 | 17600 | R-454B
216735546 | 1.92 | Yes | No | ARCOAIRE | HRCU-A-CB (Split System: Heat Pump with Remote Outdoor Unit-Air-Source) | Centrally-Ducted | D5CUHAH24AAK | EA*5X37M21A* | *80VSL1102122B* | 23000 | 15.5 | 11 | 8.5 | 20600 | 18300 | 88.83% | 1.98 | 17400 | R-454B
216735001 | 1.9 | Yes | Yes | ARCOAIRE | HRCU-A-CB (Split System: Heat Pump with Remote Outdoor Unit-Air-Source) | Centrally-Ducted | D5CUHAH24AAK | EA*5X37M17A* | *80MSU0401712A* | 22800 | 16.5 | 11 | 8.5 | 20600 | 18400 | 89.32% | 1.96 | 17500 | R-454B
216735012 | 1.93 | Yes | Yes | ARCOAIRE | HRCU-A-CB (Split System: Heat Pump with Remote Outdoor Unit-Air-Source) | Centrally-Ducted | D5CUHAH24AAK | EA*5X37M17A* | *80MSU0601716A* | 23200 | 17 | 11 | 8.5 | 21000 | 18600 | 88.57% | 1.94 | 17700 | R-454B
216735226 | 1.9 | Yes | Yes | ARCOAIRE | HRCU-A-CB (Split System: Heat Pump with Remote Outdoor Unit-Air-Source) | Centrally-Ducted | D5CUHAH24AAK | EA*5X37M17A* | *96VSN0401712B* | 22800 | 16 | 10.5 | 8.5 | 20800 | 18600 | 89.42% | 1.96 | 17700 | R-454B
216734592 | 1.88 | Yes | No | ARCOAIRE | HRCU-A-CB (Split System: Heat Pump with Remote Outdoor Unit-Air-Source) | Centrally-Ducted | D5CUHAH24AAK | EA*5X36M17A* | *92MSN0601412A* | 22600 | 15.5 | 11 | 8.5 | 21000 | 18800 | 89.52% | 1.98 | 17700 | R-454B
216990760 | 1.93 | Yes | Yes | BRYANT HEATING AND COOLING SYSTEMS | HRCU-A-CB (Split System: Heat Pump with Remote Outdoor Unit-Air-Source) | Centrally-Ducted | 290VAN024**AA* | V,C36H***P42*+TXV | 88*TB36070C14*** | 23200 | 17 | 10 | 9 | 22000 | 16200 | 73.64% | 1.98 | 19000 | R-454B
216737344 | 1.87 | Yes | No | ARCOAIRE | HRCU-A-CB (Split System: Heat Pump with Remote Outdoor Unit-Air-Source) | Centrally-Ducted | D5CUHAH24AAK | ESH5X30M12A* | *80VTL0701716B* | 22400 | 15.5 | 10.5 | 8.1 | 21000 | 18800 | 89.52% | 1.85 | 17700 | R-454B
214242329 | 2.02 | Yes | Yes | ARCOAIRE | HRCU-A-CB (Split System: Heat Pump with Remote Outdoor Unit-Air-Source) | Centrally-Ducted | HVH825GKA3* | EN(A,D)4X48L24**+WALLCON | *80CTL0902120B* | 24200 | 17 | 11 | 8.1 | 21200 | 16600 | 78.3% | 2 | 20600 | R-410A
212985887 | 1.44 | Yes | Yes | ARCOAIRE | HRCU-A-CB (Split System: Heat Pump with Remote Outdoor Unit-Air-Source) | Centrally-Ducted | DLCURAH18ABK | EA*4X24L14A* | *96MSN0261410A* | 17300 | 16 | 10.5 | 8.5 | 18200 | 19400 | 106.6% | 2.34 | 12300 | R-410A
212986203 | 2 | Yes | No | ARCOAIRE | HRCU-A-CB (Split System: Heat Pump with Remote Outdoor Unit-Air-Source) | Centrally-Ducted | DLCURAH24ABK | EA*4X37L17A* | *96MSN0401410A* | 24000 | 16 | 10 | 8.1 | 25200 | 22200 | 88.1% | 1.84 | 18800 | R-410A
212986941 | 1.93 | Yes | Yes | ARCOAIRE | HRCU-A-CB (Split System: Heat Pump with Remote Outdoor Unit-Air-Source) | Centrally-Ducted | DLCURAH24ABK | EN(A,D)4X24L17** | *96MSN0601412A* | 23200 | 16.5 | 10 | 8.5 | 27000 | 25200 | 93.33% | 2.1 | 19500 | R-410A
212986971 | 1.97 | Yes | No | ARCOAIRE | HRCU-A-CB (Split System: Heat Pump with Remote Outdoor Unit-Air-Source) | Centrally-Ducted | DLCURAH24ABK | EN(A,D,W)4X36L17** | *96MSN0601412A* | 23600 | 16.5 | 10 | 8.1 | 26400 | 24200 | 91.67% | 2.02 | 19200 | R-410A
212986371 | 1.47 | Yes | No | ARCOAIRE | HRCU-A-CB (Split System: Heat Pump with Remote Outdoor Unit-Air-Source) | Centrally-Ducted | DLCURAH18ABK | EN(A,D)4X30L14** | *96MSN0401410A* | 17600 | 16 | 10.5 | 8.1 | 18200 | 18600 | 102.2% | 2.24 | 12300 | R-410A
216734733 | 1.87 | Yes | Yes | ARCOAIRE | HRCU-A-CB (Split System: Heat Pump with Remote Outdoor Unit-Air-Source) | Centrally-Ducted | D5CUHAH24AAK | EA*5X36M17A* | *95MSU0401712A* | 22400 | 16 | 10.5 | 8.5 | 21000 | 18800 | 89.52% | 1.96 | 17700 | R-454B
212989229 | 1.97 | Yes | Yes | ARCOAIRE | HRCU-A-CB (Split System: Heat Pump with Remote Outdoor Unit-Air-Source) | Centrally-Ducted | DLCURAH24ABK | EN(A,D)4X30L17** | *95MSU0601716A* | 23600 | 17 | 10.5 | 8.5 | 26400 | 24400 | 92.42% | 2.02 | 19100 | R-410A
212985837 | 1.93 | Yes | Yes | ARCOAIRE | HRCU-A-CB (Split System: Heat Pump with Remote Outdoor Unit-Air-Source) | Centrally-Ducted | DLCURAH24ABK | EN(A,D)4X24L17** | *96MSN0261410A* | 23200 | 16 | 10 | 8.5 | 27000 | 25200 | 93.33% | 2.08 | 19500 | R-410A
212989277 | 1.44 | Yes | Yes | ARCOAIRE | HRCU-A-CB (Split System: Heat Pump with Remote Outdoor Unit-Air-Source) | Centrally-Ducted | DLCURAH18ABK | EA*4X24L17A* | *95MSU0601716A* | 17300 | 16.5 | 10.5 | 8.5 | 18200 | 19400 | 106.6% | 2.34 | 12300 | R-410A
212988809 | 1.45 | Yes | Yes | ARCOAIRE | HRCU-A-CB (Split System: Heat Pump with Remote Outdoor Unit-Air-Source) | Centrally-Ducted | DLCURAH18ABK | EA*4X30L17A* | *95MSU0401712A* | 17400 | 16 | 10.5 | 8.5 | 18000 | 18800 | 104.4% | 2.26 | 12200 | R-410A
212987559 | 1.45 | Yes | Yes | ARCOAIRE | HRCU-A-CB (Split System: Heat Pump with Remote Outdoor Unit-Air-Source) | Centrally-Ducted | DLCURAH18ABK | EN(A,D)4X30L17** | *96MSN0801716A* | 17400 | 16 | 11 | 8.1 | 17900 | 18600 | 103.9% | 2.24 | 12200 | R-410A
212986991 | 1.44 | Yes | Yes | ARCOAIRE | HRCU-A-CB (Split System: Heat Pump with Remote Outdoor Unit-Air-Source) | Centrally-Ducted | DLCURAH18ABK | EA*4X24L14A* | *96MSN0601412A* | 17300 | 16 | 10.5 | 8.5 | 18200 | 19400 | 106.6% | 2.34 | 12300 | R-410A
215936808 | 2.93 | Yes | Yes | ARCOAIRE | HRCU-A-CB (Split System: Heat Pump with Remote Outdoor Unit-Air-Source) | Centrally-Ducted | H5H3V36*K*AAA* | EVD5X60M24A*+WALLCON | *97CMN0602120B* | 35200 | 21 | 12 | 8.5 | 38500 | 28800 | 74.81% | 2.02 | 33200 | R-454B
215936638 | 2.97 | Yes | Yes | ARCOAIRE | HRCU-A-CB (Split System: Heat Pump with Remote Outdoor Unit-Air-Source) | Centrally-Ducted | H5H3V36*K*AAA* | EVD5X60M21A*+WALLCON | *80CTL1102120B* | 35600 | 22 | 12.5 | 8.5 | 38000 | 28400 | 74.74% | 2.02 | 32600 | R-454B
216990762 | 1.93 | Yes | Yes | BRYANT HEATING AND COOLING SYSTEMS | HRCU-A-CB (Split System: Heat Pump with Remote Outdoor Unit-Air-Source) | Centrally-Ducted | 290VAN024**AA* | C36A***L13*+TXV | 88*TB36070C14*** | 23200 | 17 | 10 | 9 | 22000 | 16200 | 73.64% | 1.98 | 19000 | R-454B
214239987 | 2.7 | Yes | Yes | ARCOAIRE | HRCU-A-CB (Split System: Heat Pump with Remote Outdoor Unit-Air-Source) | Centrally-Ducted | HVH837GKA** | EN(A,D)4X48L24**+WALLCON | *80CTL1352422B* | 32400 | 17 | 11.7 | 8.1 | 32600 | 24600 | 75.46% | 1.96 | 31400 | R-410A
214240017 | 2.7 | Yes | Yes | ARCOAIRE | HRCU-A-CB (Split System: Heat Pump with Remote Outdoor Unit-Air-Source) | Centrally-Ducted | HVH837GKA** | EN(A,D)4X48L24**+WALLCON | *96CTN1002122B* | 32400 | 17 | 11.7 | 8.1 | 32600 | 24600 | 75.46% | 1.96 | 31400 | R-410A
212988797 | 1.48 | Yes | No | ARCOAIRE | HRCU-A-CB (Split System: Heat Pump with Remote Outdoor Unit-Air-Source) | Centrally-Ducted | DLCURAH18ABK | EA*4X25L17A* | *95MSU0401712A* | 17700 | 16.5 | 10.5 | 8.1 | 17700 | 17800 | 100.6% | 2.14 | 12000 | R-410A
212988833 | 1.46 | Yes | Yes | ARCOAIRE | HRCU-A-CB (Split System: Heat Pump with Remote Outdoor Unit-Air-Source) | Centrally-Ducted | DLCURAH18ABK | EN(A,D)4X30L17** | *95MSU0401712A* | 17500 | 16 | 11 | 8.1 | 18000 | 18700 | 103.9% | 2.24 | 12200 | R-410A
216737840 | 1.88 | Yes | No | PAYNE HEATING AND COOLING | HRCU-A-CB (Split System: Heat Pump with Remote Outdoor Unit-Air-Source) | Centrally-Ducted | 37MUHAQ24AA3 | CSAH*3012AM* | PG96VTAB48080B** | 22600 | 16 | 10.5 | 8.1 | 21200 | 18900 | 89.15% | 1.85 | 17800 | R-454B
216738809 | 1.88 | Yes | No | PAYNE HEATING AND COOLING | HRCU-A-CB (Split System: Heat Pump with Remote Outdoor Unit-Air-Source) | Centrally-Ducted | 37MUHAQ24AA3 | CSAH*3612AM* | PG96VTAB36040B** | 22600 | 15.5 | 10.5 | 8.1 | 21000 | 18600 | 88.57% | 1.85 | 17700 | R-454B
216738840 | 1.88 | Yes | Yes | PAYNE HEATING AND COOLING | HRCU-A-CB (Split System: Heat Pump with Remote Outdoor Unit-Air-Source) | Centrally-Ducted | 37MUHAQ24AA3 | CSAH*3612AM* | PG96VTAB48080B** | 22600 | 16 | 11 | 8.1 | 20800 | 18400 | 88.46% | 1.85 | 17500 | R-454B
216738943 | 1.87 | Yes | No | PAYNE HEATING AND COOLING | HRCU-A-CB (Split System: Heat Pump with Remote Outdoor Unit-Air-Source) | Centrally-Ducted | 37MUHAQ24AA3 | CSAH*3612AM* | PG97VTAA66120D** | 22400 | 15.2 | 10.5 | 8.1 | 20800 | 18400 | 88.46% | 1.85 | 17500 | R-454B
214825965 | 3.63 | Yes | No | BOSCH | HRCU-A-C (Split System: Heat Pump with Remote Outdoor Unit with No Indoor Fan --Air Source) | Centrally-Ducted | BOVA-60MTB-M19E | BMAC4248DBTA |  | 43500 | 15.2 | 11.7 | 8.5 | 46000 | 40500 | 88.04% | 1.8 | 46000 | R-454B
216739044 | 1.95 | Yes | Yes | PAYNE HEATING AND COOLING | HRCU-A-CB (Split System: Heat Pump with Remote Outdoor Unit-Air-Source) | Centrally-Ducted | 37MUHAQ24AA3 | FJ5AN*B30L* |  | 23400 | 16 | 11 | 8.5 | 21200 | 18800 | 88.68% | 1.96 | 17800 | R-454B
216732508 | 1.83 | Yes | Yes | PAYNE HEATING AND COOLING | HRCU-A-CB (Split System: Heat Pump with Remote Outdoor Unit-Air-Source) | Centrally-Ducted | 37MUHAQ24AA3 | CAA**2414AM* | PG80MS(A,L)A36070A** | 22000 | 16 | 10.5 | 8.5 | 21000 | 19100 | 90.95% | 1.96 | 17900 | R-454B
216732557 | 1.85 | Yes | Yes | PAYNE HEATING AND COOLING | HRCU-A-CB (Split System: Heat Pump with Remote Outdoor Unit-Air-Source) | Centrally-Ducted | 37MUHAQ24AA3 | CAA**2414AM* | PG80VTLB36070A** | 22200 | 16.5 | 10.5 | 8.5 | 21000 | 19200 | 91.43% | 1.96 | 18000 | R-454B
212987021 | 1.45 | Yes | Yes | ARCOAIRE | HRCU-A-CB (Split System: Heat Pump with Remote Outdoor Unit-Air-Source) | Centrally-Ducted | DLCURAH18ABK | EA*4X30L14A* | *96MSN0601412A* | 17400 | 16 | 10.5 | 8.5 | 18000 | 18700 | 103.9% | 2.26 | 12200 | R-410A
216736833 | 1.87 | Yes | No | ARCOAIRE | HRCU-A-CB (Split System: Heat Pump with Remote Outdoor Unit-Air-Source) | Centrally-Ducted | D5CUHAH24AAK | ESH5X24M12A* | *96VTN0601412B* | 22400 | 15.2 | 10.5 | 8.1 | 21200 | 19100 | 90.09% | 1.9 | 17900 | R-454B
216735586 | 1.93 | Yes | Yes | ARCOAIRE | HRCU-A-CB (Split System: Heat Pump with Remote Outdoor Unit-Air-Source) | Centrally-Ducted | D5CUHAH24AAK | EA*5X37M21A* | *80MSU1002120A* | 23200 | 16.5 | 11 | 8.5 | 20800 | 18500 | 88.94% | 1.96 | 17600 | R-454B
216735963 | 1.92 | Yes | Yes | ARCOAIRE | HRCU-A-CB (Split System: Heat Pump with Remote Outdoor Unit-Air-Source) | Centrally-Ducted | D5CUHAH24AAK | EA*5X37M21A* | *96CTN0801714B* | 23000 | 16.5 | 11 | 8.5 | 20600 | 18400 | 89.32% | 1.96 | 17400 | R-454B
216735811 | 1.93 | Yes | No | ARCOAIRE | HRCU-A-CB (Split System: Heat Pump with Remote Outdoor Unit-Air-Source) | Centrally-Ducted | D5CUHAH24AAK | EA*5X37M21A* | *96MSN0601716A* | 23200 | 15.5 | 11 | 8.5 | 20800 | 18500 | 88.94% | 1.98 | 17600 | R-454B
216737854 | 1.88 | Yes | No | ARCOAIRE | HRCU-A-CB (Split System: Heat Pump with Remote Outdoor Unit-Air-Source) | Centrally-Ducted | D5CUHAH24AAK | ESH5X30M12A* | *96VTN0802120B* | 22600 | 15.5 | 10.5 | 8.1 | 21000 | 18900 | 90% | 1.85 | 17700 | R-454B
214239417 | 2.73 | Yes | Yes | ARCOAIRE | HRCU-A-CB (Split System: Heat Pump with Remote Outdoor Unit-Air-Source) | Centrally-Ducted | HVH837GKA2* | EN(A,D,W)4X60L24**+WALLCON | *96CTN1202422B* | 32800 | 17.5 | 11.7 | 8.1 | 32200 | 24600 | 76.4% | 1.96 | 31200 | R-410A
212983560 | 2 | Yes | Yes | ARCOAIRE | HRCU-A-CB (Split System: Heat Pump with Remote Outdoor Unit-Air-Source) | Centrally-Ducted | DLCURAH24ABK | EA*4X36L17A* | *92MSN0601412A* | 24000 | 17 | 10 | 8.5 | 26400 | 23400 | 88.64% | 1.94 | 19200 | R-410A
212982340 | 1.98 | Yes | Yes | ARCOAIRE | HRCU-A-CB (Split System: Heat Pump with Remote Outdoor Unit-Air-Source) | Centrally-Ducted | DLCURAH24ABK | EN(A,D)4X30L17** | *80MSU0401712A* | 23800 | 16.5 | 10.5 | 8.5 | 25800 | 23800 | 92.25% | 1.98 | 18900 | R-410A
212982256 | 2.03 | Yes | Yes | ARCOAIRE | HRCU-A-CB (Split System: Heat Pump with Remote Outdoor Unit-Air-Source) | Centrally-Ducted | DLCURAH24ABK | EA*4X25L17A* | *80MSU0401712A* | 24400 | 17 | 10 | 8.5 | 25200 | 21600 | 85.71% | 1.82 | 18500 | R-410A
212989193 | 2 | Yes | Yes | ARCOAIRE | HRCU-A-CB (Split System: Heat Pump with Remote Outdoor Unit-Air-Source) | Centrally-Ducted | DLCURAH24ABK | EA*4X37L17A* | *95MSU0601716A* | 24000 | 17 | 10 | 8.5 | 25600 | 22400 | 87.5% | 1.88 | 18900 | R-410A
216735861 | 1.92 | Yes | Yes | ARCOAIRE | HRCU-A-CB (Split System: Heat Pump with Remote Outdoor Unit-Air-Source) | Centrally-Ducted | D5CUHAH24AAK | EA*5X37M21A* | *96VSN0401712B* | 23000 | 16 | 10.5 | 8.5 | 20800 | 18500 | 88.94% | 1.96 | 17600 | R-454B
212989613 | 2 | Yes | Yes | ARCOAIRE | HRCU-A-CB (Split System: Heat Pump with Remote Outdoor Unit-Air-Source) | Centrally-Ducted | DLCURAH24ABK | EA*4X37L21A* | *95MSU0802120A* | 24000 | 17.5 | 10 | 8.5 | 25200 | 21800 | 86.51% | 1.82 | 18600 | R-410A
212988677 | 1.97 | Yes | Yes | ARCOAIRE | HRCU-A-CB (Split System: Heat Pump with Remote Outdoor Unit-Air-Source) | Centrally-Ducted | DLCURAH24ABK | EA*4X36L17A* | *95MSU0401712A* | 23600 | 16.5 | 10 | 8.5 | 26200 | 23800 | 90.84% | 1.96 | 19100 | R-410A
216735879 | 1.93 | Yes | Yes | ARCOAIRE | HRCU-A-CB (Split System: Heat Pump with Remote Outdoor Unit-Air-Source) | Centrally-Ducted | D5CUHAH24AAK | EA*5X37M21A* | *96VSN0801716B* | 23200 | 16.5 | 11 | 8.5 | 20800 | 18500 | 88.94% | 1.96 | 17600 | R-454B
216735354 | 1.92 | Yes | Yes | ARCOAIRE | HRCU-A-CB (Split System: Heat Pump with Remote Outdoor Unit-Air-Source) | Centrally-Ducted | D5CUHAH24AAK | EA*5X37M17A* | *96VTN0801716B* | 23000 | 16.5 | 11 | 8.5 | 20800 | 18500 | 88.94% | 1.96 | 17600 | R-454B
216735154 | 1.93 | Yes | Yes | ARCOAIRE | HRCU-A-CB (Split System: Heat Pump with Remote Outdoor Unit-Air-Source) | Centrally-Ducted | D5CUHAH24AAK | EA*5X37M17A* | *92MSN0801716A* | 23200 | 16 | 11 | 8.5 | 20800 | 18500 | 88.94% | 1.96 | 17600 | R-454B
216734612 | 1.87 | Yes | Yes | ARCOAIRE | HRCU-A-CB (Split System: Heat Pump with Remote Outdoor Unit-Air-Source) | Centrally-Ducted | D5CUHAH24AAK | EA*5X36M17A* | *92MSN0801716A* | 22400 | 16.5 | 11 | 8.1 | 20800 | 18600 | 89.42% | 1.9 | 17500 | R-454B
216734714 | 1.87 | Yes | Yes | ARCOAIRE | HRCU-A-CB (Split System: Heat Pump with Remote Outdoor Unit-Air-Source) | Centrally-Ducted | D5CUHAH24AAK | EA*5X36M17A* | *96VSN0601716B* | 22400 | 16 | 10.5 | 8.5 | 20800 | 18700 | 89.9% | 1.96 | 17600 | R-454B
216734913 | 1.9 | Yes | No | ARCOAIRE | HRCU-A-CB (Split System: Heat Pump with Remote Outdoor Unit-Air-Source) | Centrally-Ducted | D5CUHAH24AAK | EA*5X37M17A* | *80MS(N,L)0451714A* | 22800 | 15.5 | 11 | 8.1 | 20800 | 18500 | 88.94% | 1.9 | 17600 | R-454B
216735650 | 1.92 | Yes | Yes | ARCOAIRE | HRCU-A-CB (Split System: Heat Pump with Remote Outdoor Unit-Air-Source) | Centrally-Ducted | D5CUHAH24AAK | EA*5X37M21A* | *80VTL0701716B* | 23000 | 16.5 | 11 | 8.5 | 20600 | 18400 | 89.32% | 1.96 | 17500 | R-454B
216735417 | 1.98 | Yes | Yes | ARCOAIRE | HRCU-A-CB (Split System: Heat Pump with Remote Outdoor Unit-Air-Source) | Centrally-Ducted | D5CUHAH24AAK | EA*5X37M21A* | *80CSU0401712A* | 23800 | 17.5 | 11 | 8.5 | 21000 | 18600 | 88.57% | 1.96 | 17700 | R-454B
214630550 | 2.7 | Yes | Yes | CARRIER | HRCU-A-CB (Split System: Heat Pump with Remote Outdoor Unit-Air-Source) | Centrally-Ducted | 25VNA837A*031* | C36A***L539 | 59TN6B100C21**22 | 32400 | 18 | 11.7 | 8.5 | 30400 | 24400 | 80.26% | 2 | 30200 | R-410A
215940238 | 2.85 | Yes | Yes | ARCOAIRE | HRCU-A-CB (Split System: Heat Pump with Remote Outdoor Unit-Air-Source) | Centrally-Ducted | H5H3V36*K*AAA* | ESH5X60M12A*+WALLCON | *97CTN1002122A* | 34200 | 19.5 | 11.7 | 9 | 34200 | 26000 | 76.02% | 1.94 | 29800 | R-454B
212987763 | 2.52 | No | No | ARCOAIRE | HRCU-A-CB (Split System: Heat Pump with Remote Outdoor Unit-Air-Source) | Centrally-Ducted | DLCURAH30ABK | EA*4X43L21A* | *96MSN0802120A* | 30200 | 15.2 | 9 | 8.1 | 33400 | 26400 | 79.04% | 1.84 | 23200 | R-410A
212985255 | 2.5 | No | No | ARCOAIRE | HRCU-A-CB (Split System: Heat Pump with Remote Outdoor Unit-Air-Source) | Centrally-Ducted | DLCURAH30ABK | EA*4X36L21A* | *92MSN1002120A* | 30000 | 15.2 | 9 | 8.1 | 34400 | 28000 | 81.4% | 1.78 | 23600 | R-410A
212984737 | 1.49 | Yes | Yes | ARCOAIRE | HRCU-A-CB (Split System: Heat Pump with Remote Outdoor Unit-Air-Source) | Centrally-Ducted | DLCURAH18ABK | EA*4X30L17A* | *92MSN0801716A* | 17900 | 16.5 | 10.5 | 8.5 | 18500 | 18700 | 101.1% | 2.26 | 12400 | R-410A
214628459 | 1.92 | No | No | CARRIER | HRCU-A-CB (Split System: Heat Pump with Remote Outdoor Unit-Air-Source) | Centrally-Ducted | 38MURAQ24AB3* | C36A***L139 | 59SU5B040M17**12 | 23000 | 17 | 9.5 | 8.5 | 24400 | 24000 | 98.36% | 2.02 | 18000 | R-410A
212989241 | 1.97 | Yes | Yes | ARCOAIRE | HRCU-A-CB (Split System: Heat Pump with Remote Outdoor Unit-Air-Source) | Centrally-Ducted | DLCURAH24ABK | EN(A,D,W)4X36L17** | *95MSU0601716A* | 23600 | 17 | 10.5 | 8.5 | 26400 | 24400 | 92.42% | 2.02 | 19100 | R-410A
212988725 | 1.93 | Yes | Yes | ARCOAIRE | HRCU-A-CB (Split System: Heat Pump with Remote Outdoor Unit-Air-Source) | Centrally-Ducted | DLCURAH24ABK | EN(A,D)4X24L17** | *95MSU0401712A* | 23200 | 16 | 10 | 8.5 | 27000 | 25200 | 93.33% | 2.1 | 19500 | R-410A
212988641 | 1.95 | Yes | Yes | ARCOAIRE | HRCU-A-CB (Split System: Heat Pump with Remote Outdoor Unit-Air-Source) | Centrally-Ducted | DLCURAH24ABK | EA*4X24L17A* | *95MSU0401712A* | 23400 | 16.5 | 10 | 8.5 | 27000 | 26200 | 97.04% | 2.2 | 19500 | R-410A
215940128 | 2.78 | Yes | Yes | ARCOAIRE | HRCU-A-CB (Split System: Heat Pump with Remote Outdoor Unit-Air-Source) | Centrally-Ducted | H5H3V36*K*AAA* | ESH5X48M12A*+WALLCON | *97CTN0601716A* | 33400 | 18.5 | 10.5 | 9 | 35400 | 27200 | 76.84% | 1.92 | 31200 | R-454B
215939778 | 2.78 | Yes | Yes | ARCOAIRE | HRCU-A-CB (Split System: Heat Pump with Remote Outdoor Unit-Air-Source) | Centrally-Ducted | H5H3V36*K*AAA* | EA*5X48M21A*+WALLCON | *97CTN1002122A* | 33400 | 20 | 11.7 | 9.5 | 34400 | 26200 | 76.16% | 2.04 | 30200 | R-454B
215940278 | 2.97 | Yes | Yes | ARCOAIRE | HRCU-A-CB (Split System: Heat Pump with Remote Outdoor Unit-Air-Source) | Centrally-Ducted | H5H3V36*K*AAA* | EVM5X44M21A*+WALLCON | *80CSU0601716B* | 35600 | 22 | 12.5 | 8.5 | 38000 | 28600 | 75.26% | 2.02 | 32600 | R-454B
215940378 | 2.97 | Yes | Yes | ARCOAIRE | HRCU-A-CB (Split System: Heat Pump with Remote Outdoor Unit-Air-Source) | Centrally-Ducted | H5H3V36*K*AAA* | EVM5X49M21A*+WALLCON | *97CTN0802120A* | 35600 | 21.5 | 12 | 8.5 | 38000 | 28600 | 75.26% | 2.04 | 33000 | R-454B
215942484 | 2.98 | Yes | Yes | ARCOAIRE | HRCU-A-CB (Split System: Heat Pump with Remote Outdoor Unit-Air-Source) | Centrally-Ducted | H5H3V36*K*AAA* | EVD5X61M21A*+WALLCON | *80CTL0702120B* | 35800 | 22 | 12.5 | 8.5 | 37400 | 28400 | 75.94% | 2.02 | 32600 | R-454B
212972474 | 2.48 | No | No | ARCOAIRE | HRCU-A-CB (Split System: Heat Pump with Remote Outdoor Unit-Air-Source) | Centrally-Ducted | DLCURAH30ABK | EA*4X42L24A* | *80VTL1102122B* | 29800 | 15.2 | 9 | 8.1 | 34200 | 27600 | 80.7% | 1.8 | 23400 | R-410A
212985363 | 1.97 | Yes | Yes | ARCOAIRE | HRCU-A-CB (Split System: Heat Pump with Remote Outdoor Unit-Air-Source) | Centrally-Ducted | DLCURAH24ABK | EN(A,D)4X36L21** | *92MSN1002120A* | 23600 | 17.5 | 10.5 | 8.5 | 26400 | 24200 | 91.67% | 2.02 | 19100 | R-410A
212986167 | 1.95 | Yes | Yes | ARCOAIRE | HRCU-A-CB (Split System: Heat Pump with Remote Outdoor Unit-Air-Source) | Centrally-Ducted | DLCURAH24ABK | EA*4X30L14A* | *96MSN0401410A* | 23400 | 16 | 10 | 8.5 | 26400 | 24800 | 93.94% | 2.04 | 19200 | R-410A
212983309 | 1.45 | Yes | No | ARCOAIRE | HRCU-A-CB (Split System: Heat Pump with Remote Outdoor Unit-Air-Source) | Centrally-Ducted | DLCURAH18ABK | EN(A,D)4X30L17** | *92MSN0401712A* | 17400 | 15.5 | 10.5 | 8.1 | 18100 | 18700 | 103.3% | 2.24 | 12300 | R-410A
212989325 | 1.47 | Yes | Yes | ARCOAIRE | HRCU-A-CB (Split System: Heat Pump with Remote Outdoor Unit-Air-Source) | Centrally-Ducted | DLCURAH18ABK | EN(A,D)4X30L17** | *95MSU0601716A* | 17600 | 16.5 | 11 | 8.1 | 18100 | 18700 | 103.3% | 2.24 | 12200 | R-410A
212987051 | 1.44 | Yes | No | ARCOAIRE | HRCU-A-CB (Split System: Heat Pump with Remote Outdoor Unit-Air-Source) | Centrally-Ducted | DLCURAH18ABK | EN(A,D)4X24L14** | *96MSN0601412A* | 17300 | 16 | 10.5 | 8.1 | 18300 | 19200 | 104.9% | 2.32 | 12300 | R-410A
216732675 | 1.83 | Yes | Yes | PAYNE HEATING AND COOLING | HRCU-A-CB (Split System: Heat Pump with Remote Outdoor Unit-Air-Source) | Centrally-Ducted | 37MUHAQ24AA3 | CAA**2417AM* | PG80MS(A,L)A36070A** | 22000 | 16 | 10.5 | 8.5 | 21000 | 19100 | 90.95% | 1.96 | 17900 | R-454B
214731213 | 3.02 | Yes | Yes | BRYANT HEATING AND COOLING SYSTEMS | HRCU-A-CB (Split System: Heat Pump with Remote Outdoor Unit-Air-Source) | Centrally-Ducted | 38MURAQ36AB3* | H,PG48936 | 926TC60080V21*** | 36200 | 16 | 10 | 8.5 | 36400 | 34400 | 94.51% | 2.04 | 28000 | R-410A
212394459 | 1.92 | Yes | Yes | LENNOX | HRCU-A-CB (Split System: Heat Pump with Remote Outdoor Unit-Air-Source) | Centrally-Ducted | EL22XPV-024-230A** | LEM25943G |  | 23000 | 21 | 13 | 8.55 | 20600 | 15700 | 76.21% | 2.24 | 13200 | R-410A
216737631 | 1.87 | Yes | No | ARCOAIRE | HRCU-A-CB (Split System: Heat Pump with Remote Outdoor Unit-Air-Source) | Centrally-Ducted | D5CUHAH24AAK | ESH5X30M12A* | *96VSN0401712B* | 22400 | 15.2 | 10 | 8.1 | 21200 | 19000 | 89.62% | 1.85 | 17800 | R-454B
212983660 | 1.48 | Yes | No | ARCOAIRE | HRCU-A-CB (Split System: Heat Pump with Remote Outdoor Unit-Air-Source) | Centrally-Ducted | DLCURAH18ABK | EA*4X25L17A* | *92MSN0601412A* | 17700 | 16.5 | 10.5 | 8.1 | 17700 | 17800 | 100.6% | 2.14 | 12000 | R-410A
214052501 | 1.97 | Yes | Yes | LENNOX | HRCU-A-CB (Split System: Heat Pump with Remote Outdoor Unit-Air-Source) | Centrally-Ducted | EL22XPV-024-230A** | HG34936 | ML296UH045XV36B* | 23600 | 20 | 13 | 8.5 | 21600 | 15200 | 70.37% | 1.88 | 13600 | R-410A
212974953 | 1.93 | Yes | Yes | PAYNE HEATING AND COOLING | HRCU-A-CB (Split System: Heat Pump with Remote Outdoor Unit-Air-Source) | Centrally-Ducted | 38MURAQ24AB3* | CAP**3014AL* | PG96VTAB30040A** | 23200 | 16 | 10 | 8.5 | 26400 | 25000 | 94.7% | 2.08 | 19200 | R-410A
212975018 | 1.93 | Yes | No | PAYNE HEATING AND COOLING | HRCU-A-CB (Split System: Heat Pump with Remote Outdoor Unit-Air-Source) | Centrally-Ducted | 38MURAQ24AB3* | CNPV*2417AL* | PG96VTAB30040A** | 23200 | 15.5 | 10 | 8.5 | 27000 | 25000 | 92.59% | 2.06 | 19600 | R-410A
212975652 | 2 | Yes | Yes | PAYNE HEATING AND COOLING | HRCU-A-CB (Split System: Heat Pump with Remote Outdoor Unit-Air-Source) | Centrally-Ducted | 38MURAQ24AB3* | CAP**2517AL* | PG96VTAB36060A** | 24000 | 17 | 10 | 8.5 | 25000 | 21800 | 87.2% | 1.82 | 18600 | R-410A
212971208 | 1.95 | Yes | Yes | PAYNE HEATING AND COOLING | HRCU-A-CB (Split System: Heat Pump with Remote Outdoor Unit-Air-Source) | Centrally-Ducted | 38MURAQ24AB3* | CNPV*2417AL* | PG80VTLB36045A** | 23400 | 17 | 10 | 8.5 | 27000 | 25000 | 92.59% | 2.08 | 19500 | R-410A
213546701 | 1.98 | No | Yes | LENNOX | HRCU-A-CB (Split System: Heat Pump with Remote Outdoor Unit-Air-Source) | Centrally-Ducted | EL22XPV-024-230A** | L*35/36U9 | EL297UH070XV36B* | 23800 | 21 | 13.5 | 8.5 | 22000 | 15400 | 70% | 1.92 | 13700 | R-410A
213546737 | 1.95 | Yes | Yes | LENNOX | HRCU-A-CB (Split System: Heat Pump with Remote Outdoor Unit-Air-Source) | Centrally-Ducted | EL22XPV-024-230A** | LH18/37D9 | ML180UH045XE36A* | 23400 | 21 | 13.5 | 8.5 | 21200 | 14900 | 70.28% | 1.86 | 13200 | R-410A
214303013 | 2.8 | No | No | RUUD | HRCU-A-CB (Split System: Heat Pump with Remote Outdoor Unit-Air-Source) | Centrally-Ducted | RD17AZ36AJ3N | H,RG82936 | R951V0603A17M4S | 33600 | 18 | 9.5 | 8.1 | 32600 | 29400 | 90.18% | 1.9 | 30600 | R-410A
216990587 | 2.73 | Yes | Yes | BRYANT HEATING AND COOLING SYSTEMS | HRCU-A-CB (Split System: Heat Pump with Remote Outdoor Unit-Air-Source) | Centrally-Ducted | 293VAN036**AA* | V,C36H175P14*+TXV | 88*TB48090C17*** | 32800 | 20 | 11 | 9.5 | 33000 | 26000 | 78.79% | 2.04 | 29400 | R-454B
216990596 | 2.82 | Yes | Yes | BRYANT HEATING AND COOLING SYSTEMS | HRCU-A-CB (Split System: Heat Pump with Remote Outdoor Unit-Air-Source) | Centrally-Ducted | 293VAN036**AA* | PL36H210P29*+TXV | 88*TB60070C21*** | 33800 | 20 | 11.7 | 9.5 | 32600 | 25600 | 78.53% | 2.04 | 29000 | R-454B
216990344 | 3.75 | Yes | Yes | BRYANT HEATING AND COOLING SYSTEMS | HRCU-A-CB (Split System: Heat Pump with Remote Outdoor Unit-Air-Source) | Centrally-Ducted | 290VAN048**AA* | A60VHA*+TXV | 88*TB60110C21*** | 45000 | 18 | 10 | 9 | 45500 | 33000 | 72.53% | 2.08 | 40500 | R-454B
216990353 | 3.75 | Yes | Yes | BRYANT HEATING AND COOLING SYSTEMS | HRCU-A-CB (Split System: Heat Pump with Remote Outdoor Unit-Air-Source) | Centrally-Ducted | 290VAN048**AA* | C48A***L18*+TXV | 88*TB60110C21*** | 45000 | 18 | 10 | 9 | 45500 | 33000 | 72.53% | 2.08 | 40500 | R-454B
216991848 | 1.87 | Yes | Yes | BRYANT HEATING AND COOLING SYSTEMS | HRCU-A-CB (Split System: Heat Pump with Remote Outdoor Unit-Air-Source) | Centrally-Ducted | 37MUHAQ24AA3 | V,C36H***P42*+TXV | 88*TB36070C14*** | 22400 | 16 | 11 | 8.1 | 19200 | 18300 | 95.31% | 1.85 | 16600 | R-454B
216991882 | 1.88 | Yes | No | BRYANT HEATING AND COOLING SYSTEMS | HRCU-A-CB (Split System: Heat Pump with Remote Outdoor Unit-Air-Source) | Centrally-Ducted | 37MUHAQ24AA3 | V,C36H***P21*+TXV | 912SE36060M14*** | 22600 | 15.2 | 11 | 8.5 | 19400 | 18400 | 94.85% | 1.98 | 16700 | R-454B
216751922 | 2.73 | Yes | Yes | YORK | HRCU-A-CB (Split System: Heat Pump with Remote Outdoor Unit-Air-Source) | Centrally-Ducted | HH836E2S11 | H,YG37*36+TXV-BLEED | TM8V060A12MP12 | 32800 | 17 | 11 | 8.5 | 29000 | 24800 | 85.52% | 2 | 26000 | R-454B
216751949 | 2.88 | Yes | Yes | YORK | HRCU-A-CB (Split System: Heat Pump with Remote Outdoor Unit-Air-Source) | Centrally-Ducted | HH836E2S11 | H,YG80*36+TXV-BLEED | TM8Y100C20MP11 | 34600 | 19 | 11 | 9 | 31000 | 25400 | 81.94% | 2 | 25400 | R-454B
216751956 | 2.77 | Yes | Yes | YORK | HRCU-A-CB (Split System: Heat Pump with Remote Outdoor Unit-Air-Source) | Centrally-Ducted | HH836E2S11 | H,YG36*36+TXV-BLEED | TM9E060B12MP12 | 33200 | 17 | 11 | 8.5 | 30000 | 25000 | 83.33% | 2 | 26400 | R-454B
216751965 | 2.8 | Yes | Yes | YORK | HRCU-A-CB (Split System: Heat Pump with Remote Outdoor Unit-Air-Source) | Centrally-Ducted | HH836E2S11 | H,YG81*36+TXV-BLEED | TM9E080B12MP12 | 33600 | 18 | 11 | 8.5 | 30200 | 25600 | 84.77% | 2 | 27200 | R-454B
215414569 | 2.72 | Yes | No | YORK | HRCU-A-CB (Split System: Heat Pump with Remote Outdoor Unit-Air-Source) | Centrally-Ducted | HMH72B341 | F,PE*G32(1,2)36+TXV |  | 32600 | 17 | 10 | 8.35 | 31400 | 22800 | 72.61% | 2.02 | 23600 | R-410A
216751972 | 2.83 | Yes | Yes | YORK | HRCU-A-CB (Split System: Heat Pump with Remote Outdoor Unit-Air-Source) | Centrally-Ducted | HH836E2S11 | H,YG37*36+TXV-BLEED | TM9E080C20MP12 | 34000 | 17 | 11 | 9 | 30400 | 25000 | 82.24% | 2 | 25200 | R-454B
216751983 | 2.87 | Yes | Yes | YORK | HRCU-A-CB (Split System: Heat Pump with Remote Outdoor Unit-Air-Source) | Centrally-Ducted | HH836E2S11 | H,YG48*36+TXV-BLEED | TM9E100C20MP12 | 34400 | 18 | 11 | 9 | 30800 | 25200 | 81.82% | 2 | 25400 | R-454B
213079411 | 3.05 | Yes | Yes | PAYNE HEATING AND COOLING | HRCU-A-CB (Split System: Heat Pump with Remote Outdoor Unit-Air-Source) | Centrally-Ducted | 38MURAQ36AB3* | CAP**3721AL* | PG92MSAA42060B** | 36600 | 16 | 10 | 8.5 | 38500 | 35000 | 90.91% | 2.06 | 29200 | R-410A
214229436 | 2.97 | Yes | Yes | PAYNE HEATING AND COOLING | HRCU-A-CB (Split System: Heat Pump with Remote Outdoor Unit-Air-Source) | Centrally-Ducted | 38MURAQ36AB3* | CAP**4824AL* | PG80MSUA60100C** | 35600 | 16 | 10 | 8.5 | 38000 | 34600 | 91.05% | 2.04 | 29000 | R-410A
212976127 | 1.95 | Yes | No | ARCOAIRE | HRCU-A-CB (Split System: Heat Pump with Remote Outdoor Unit-Air-Source) | Centrally-Ducted | DLCURAH24ABK | EN(A,D)4X36L21** | *96VTN0801716B* | 23400 | 16.5 | 10 | 8.1 | 25800 | 24200 | 93.8% | 2 | 18900 | R-410A
212978690 | 2.03 | Yes | Yes | ARCOAIRE | HRCU-A-CB (Split System: Heat Pump with Remote Outdoor Unit-Air-Source) | Centrally-Ducted | DLCURAH24ABK | EA*4X37L21A* | *80MS(N,L)0701712A* | 24400 | 17.5 | 10.5 | 8.5 | 25200 | 21200 | 84.13% | 1.8 | 18500 | R-410A
213076803 | 3.02 | Yes | Yes | ARCOAIRE | HRCU-A-CB (Split System: Heat Pump with Remote Outdoor Unit-Air-Source) | Centrally-Ducted | DLCURAH36ABK | EA*4X48L24A* | *80VTL1102122B* | 36200 | 16.5 | 10 | 8.5 | 38000 | 34800 | 91.58% | 2.04 | 29000 | R-410A
212978481 | 2.95 | Yes | No | ARCOAIRE | HRCU-A-CB (Split System: Heat Pump with Remote Outdoor Unit-Air-Source) | Centrally-Ducted | DLCURAH36ABK | EA*4X48L21A* | *80MS(N,L)0701712A* | 35400 | 16.5 | 10 | 8.1 | 37800 | 34600 | 91.53% | 2 | 29000 | R-410A
214229168 | 2 | Yes | Yes | PAYNE HEATING AND COOLING | HRCU-A-CB (Split System: Heat Pump with Remote Outdoor Unit-Air-Source) | Centrally-Ducted | 38MURAQ24AB3* | CAP**3717AL* | PG80MSUA48060B** | 24000 | 17.5 | 10 | 8.5 | 25600 | 21600 | 84.38% | 1.82 | 18800 | R-410A
212980005 | 1.48 | Yes | Yes | ARCOAIRE | HRCU-A-CB (Split System: Heat Pump with Remote Outdoor Unit-Air-Source) | Centrally-Ducted | DLCURAH18ABK | EN(A,D)4X30L17** | *80MS(N,L)0901714A* | 17700 | 16.5 | 11 | 8.1 | 18300 | 18600 | 101.6% | 2.24 | 12300 | R-410A
216772733 | 3.96 | No | No | PAYNE HEATING AND COOLING | HRCU-A-CB (Split System: Heat Pump with Remote Outdoor Unit-Air-Source) | Centrally-Ducted | 37MUHAQ48AA3 | PF5TNBD60L* |  | 47500 | 15.2 | 9 | 9 | 49000 | 44000 | 89.8% | 1.8 | 35200 | R-454B
213773149 | 1.97 | Yes | No | ARCOAIRE | HRCU-A-CB (Split System: Heat Pump with Remote Outdoor Unit-Air-Source) | Centrally-Ducted | HVH825GKA3* | EA*4X36L21A*+WALLCON | *96CTN1002122B* | 23600 | 16.5 | 10.5 | 8.1 | 21400 | 16600 | 77.57% | 1.94 | 20600 | R-410A
212498432 | 1.92 | Yes | Yes | CARRIER | HRCU-A-CB (Split System: Heat Pump with Remote Outdoor Unit-Air-Source) | Centrally-Ducted | 38MURAQ24AB3* | CP2903A+TXV+TD |  | 23000 | 16 | 10 | 8.5 | 24800 | 22600 | 91.13% | 1.84 | 18200 | R-410A
212498434 | 1.93 | Yes | Yes | CARRIER | HRCU-A-CB (Split System: Heat Pump with Remote Outdoor Unit-Air-Source) | Centrally-Ducted | 38MURAQ24AB3* | CP3005A+TXV+TD |  | 23200 | 16 | 10 | 8.55 | 24800 | 22600 | 91.13% | 1.84 | 18200 | R-410A
213738466 | 2.95 | Yes | No | DAY & NIGHT | HRCU-A-CB (Split System: Heat Pump with Remote Outdoor Unit-Air-Source) | Centrally-Ducted | DLCURAH36ABK | FG80936 | *80MS(N,L)0701412A* | 35400 | 16 | 10 | 8.1 | 36800 | 34600 | 94.02% | 1.94 | 28400 | R-410A
215941118 | 3.79 | Yes | Yes | ARCOAIRE | HRCU-A-CB (Split System: Heat Pump with Remote Outdoor Unit-Air-Source) | Centrally-Ducted | H5H3V48*K*AAA* | EA*5X61M24A*+WALLCON | *97CTN1002122A* | 45500 | 21.5 | 11 | 9.5 | 48500 | 36800 | 75.88% | 2 | 39500 | R-454B
215941168 | 3.63 | Yes | Yes | ARCOAIRE | HRCU-A-CB (Split System: Heat Pump with Remote Outdoor Unit-Air-Source) | Centrally-Ducted | H5H3V48*K*AAA* | ESH5X48M12A*+WALLCON | *97CTN0801716A* | 43500 | 19 | 10.5 | 9 | 49000 | 37400 | 76.33% | 1.8 | 40500 | R-454B
214320244 | 2.77 | No | No | RUUD | HRCU-A-CB (Split System: Heat Pump with Remote Outdoor Unit-Air-Source) | Centrally-Ducted | RD17AZ36AJ3N | PL36H175P389 | R921V0403A17M4S | 33200 | 18 | 9.5 | 8.1 | 32600 | 29200 | 89.57% | 1.9 | 30400 | R-410A
216992508 | 4.13 | Yes | Yes | BRYANT HEATING AND COOLING SYSTEMS | HRCU-A-CB (Split System: Heat Pump with Remote Outdoor Unit-Air-Source) | Centrally-Ducted | 291VAN054**AA* | H,PG48*60+TXV | 88*TB60090C21*** | 49500 | 19 | 11.5 | 10.5 | 50000 | 52500 | 105% | 1.96 | 49500 | R-454B
216992517 | 4.08 | Yes | Yes | BRYANT HEATING AND COOLING SYSTEMS | HRCU-A-CB (Split System: Heat Pump with Remote Outdoor Unit-Air-Source) | Centrally-Ducted | 291VAN054**AA* | H,PG48*60+TXV | 987MC66100C21*** | 49000 | 19 | 11 | 10.5 | 50500 | 53000 | 105% | 1.96 | 49500 | R-454B
216992551 | 3.71 | Yes | Yes | BRYANT HEATING AND COOLING SYSTEMS | HRCU-A-CB (Split System: Heat Pump with Remote Outdoor Unit-Air-Source) | Centrally-Ducted | 293VAN048**AA* | H,PG48*60+TXV | 987TA66120C24*** | 44500 | 21 | 11 | 9.5 | 46500 | 36200 | 77.85% | 2 | 38500 | R-454B
216643250 | 1.53 | Yes | No | PAYNE HEATING AND COOLING | HRCU-A-CB (Split System: Heat Pump with Remote Outdoor Unit-Air-Source) | Centrally-Ducted | 37MUHAQ18AA3 | CAA**1917AM* | PG80MS(A,L)A36070A** | 18400 | 15.2 | 11.5 | 10.5 | 20000 | 17700 | 88.5% | 2 | 14900 | R-454B
216736161 | 1.85 | Yes | No | PAYNE HEATING AND COOLING | HRCU-A-CB (Split System: Heat Pump with Remote Outdoor Unit-Air-Source) | Centrally-Ducted | 37MUHAQ24AA3 | CSAH*2412AM* | PG80MS(A,L)A36070B** | 22200 | 15.2 | 10.5 | 8.1 | 21000 | 18900 | 90% | 1.9 | 17700 | R-454B
216736412 | 1.85 | Yes | No | PAYNE HEATING AND COOLING | HRCU-A-CB (Split System: Heat Pump with Remote Outdoor Unit-Air-Source) | Centrally-Ducted | 37MUHAQ24AA3 | CSAH*2412AM* | PG80VTLB36045A** | 22200 | 15.2 | 10.5 | 8.1 | 21000 | 19000 | 90.48% | 1.85 | 17700 | R-454B
216736743 | 1.88 | Yes | No | PAYNE HEATING AND COOLING | HRCU-A-CB (Split System: Heat Pump with Remote Outdoor Unit-Air-Source) | Centrally-Ducted | 37MUHAQ24AA3 | CSAH*2412AM* | PG95MSUA48060B** | 22600 | 15.5 | 10.5 | 8.1 | 21200 | 19100 | 90.09% | 1.85 | 17900 | R-454B
216736830 | 1.87 | Yes | No | PAYNE HEATING AND COOLING | HRCU-A-CB (Split System: Heat Pump with Remote Outdoor Unit-Air-Source) | Centrally-Ducted | 37MUHAQ24AA3 | CSAH*2412AM* | PG96VTAB36060A** | 22400 | 15.2 | 10.5 | 8.1 | 21200 | 19100 | 90.09% | 1.9 | 17900 | R-454B
213771329 | 1.98 | Yes | Yes | ARCOAIRE | HRCU-A-CB (Split System: Heat Pump with Remote Outdoor Unit-Air-Source) | Centrally-Ducted | HVH825GKA2* | EA*4X42L21A*+WALLCON | *97CMN1002122B* | 23800 | 16.5 | 11 | 8.1 | 21400 | 16600 | 77.57% | 1.96 | 20600 | R-410A
216752081 | 1.87 | Yes | Yes | YORK | HRCU-A-CB (Split System: Heat Pump with Remote Outdoor Unit-Air-Source) | Centrally-Ducted | HH824E2S11 | H,YG7J*24+TXV-BLEED | TM9Y060B12MP11 | 22400 | 17 | 11.5 | 9.25 | 21400 | 18000 | 84.11% | 1.96 | 17100 | R-454B
216990637 | 3.71 | Yes | Yes | BRYANT HEATING AND COOLING SYSTEMS | HRCU-A-CB (Split System: Heat Pump with Remote Outdoor Unit-Air-Source) | Centrally-Ducted | 293VAN048**AA* | C48A***L18*+TXV | 88*TB60070C21*** | 44500 | 21 | 11 | 9.5 | 46500 | 36200 | 77.85% | 2 | 38500 | R-454B
216755686 | 2.6 | No | No | PAYNE HEATING AND COOLING | HRCU-A-CB (Split System: Heat Pump with Remote Outdoor Unit-Air-Source) | Centrally-Ducted | 37MUHAQ30AA3 | CAA**4321AM* | PG80MSUA60080C** | 31200 | 15.5 | 9.5 | 9 | 34200 | 30000 | 87.72% | 1.8 | 21200 | R-454B
215941468 | 3.79 | Yes | Yes | ARCOAIRE | HRCU-A-CB (Split System: Heat Pump with Remote Outdoor Unit-Air-Source) | Centrally-Ducted | H5H3V48*K*AAA* | EVM5X60M24A*+WALLCON | *97CTN1002122A* | 45500 | 20.5 | 11.5 | 8.1 | 52500 | 38000 | 72.38% | 1.9 | 43500 | R-454B
216751990 | 2.73 | Yes | Yes | YORK | HRCU-A-CB (Split System: Heat Pump with Remote Outdoor Unit-Air-Source) | Centrally-Ducted | HH836E2S11 | H,YG81*36+TXV-BLEED | TM9V080C16MP12 | 32800 | 19 | 11 | 9 | 29600 | 24800 | 83.78% | 2 | 24800 | R-454B
216733195 | 1.92 | Yes | Yes | PAYNE HEATING AND COOLING | HRCU-A-CB (Split System: Heat Pump with Remote Outdoor Unit-Air-Source) | Centrally-Ducted | 37MUHAQ24AA3 | CAA**2517AM* | PG80MS(A,L)A48070B** | 23000 | 16.5 | 11 | 8.5 | 20600 | 18400 | 89.32% | 1.98 | 17500 | R-454B
216733459 | 1.92 | Yes | Yes | PAYNE HEATING AND COOLING | HRCU-A-CB (Split System: Heat Pump with Remote Outdoor Unit-Air-Source) | Centrally-Ducted | 37MUHAQ24AA3 | CAA**2517AM* | PG96MSAA48080B** | 23000 | 16 | 11 | 8.5 | 20800 | 18500 | 88.94% | 1.98 | 17600 | R-454B
212552570 | 2.68 | Yes | Yes | DAY & NIGHT | HRCU-A-CB (Split System: Heat Pump with Remote Outdoor Unit-Air-Source) | Centrally-Ducted | CVH837GKA** | PL36H210P179 | *95CSU1002122A* | 32200 | 18 | 11 | 8.5 | 30200 | 29400 | 97.35% | 2 | 29400 | R-410A
212979505 | 2.03 | Yes | Yes | ARCOAIRE | HRCU-A-CB (Split System: Heat Pump with Remote Outdoor Unit-Air-Source) | Centrally-Ducted | DLCURAH24ABK | EA*4X37L21A* | *80MS(N,L)0702116A* | 24400 | 17 | 10.5 | 8.5 | 25200 | 21200 | 84.13% | 1.8 | 18600 | R-410A
212982280 | 1.95 | Yes | Yes | ARCOAIRE | HRCU-A-CB (Split System: Heat Pump with Remote Outdoor Unit-Air-Source) | Centrally-Ducted | DLCURAH24ABK | EA*4X36L17A* | *80MSU0401712A* | 23400 | 17 | 10 | 8.5 | 25600 | 23400 | 91.41% | 1.94 | 18800 | R-410A
212981728 | 1.95 | Yes | Yes | ARCOAIRE | HRCU-A-CB (Split System: Heat Pump with Remote Outdoor Unit-Air-Source) | Centrally-Ducted | DLCURAH24ABK | EA*4X36L17A* | *80MSU1002120A* | 23400 | 17 | 10 | 8.5 | 26000 | 24400 | 93.85% | 2.02 | 19000 | R-410A
214279905 | 1.95 | Yes | Yes | PAYNE HEATING AND COOLING | HRCU-A-CB (Split System: Heat Pump with Remote Outdoor Unit-Air-Source) | Centrally-Ducted | 38MURAQ24AB3* | CAP**3617AL* | PG96MSAA48060B** | 23400 | 16.5 | 10 | 9 | 25600 | 23800 | 92.97% | 1.96 | 18900 | R-410A
216734391 | 1.85 | Yes | Yes | ARCOAIRE | HRCU-A-CB (Split System: Heat Pump with Remote Outdoor Unit-Air-Source) | Centrally-Ducted | D5CUHAH24AAK | EA*5X36M17A* | *80MS(N,L)0701712A* | 22200 | 16.5 | 11 | 8.1 | 20800 | 18600 | 89.42% | 1.85 | 17500 | R-454B
215389814 | 2.95 | Yes | No | PAYNE HEATING AND COOLING | HRCU-A-CB (Split System: Heat Pump with Remote Outdoor Unit-Air-Source) | Centrally-Ducted | 38MURAQ36AB3* | CNPV*4217AL* | PG96VTAB48060B** | 35400 | 15.5 | 10 | 8.5 | 38500 | 35000 | 90.91% | 1.94 | 29400 | R-410A
216683217 | 2.98 | Yes | Yes | PAYNE HEATING AND COOLING | HRCU-A-CB (Split System: Heat Pump with Remote Outdoor Unit-Air-Source) | Centrally-Ducted | 38MURAQ36AB3* | CSPH*4812AL* | PG97VTAA66120D** | 35800 | 16 | 10 | 8.5 | 38000 | 34400 | 90.53% | 1.82 | 29000 | R-410A
216751999 | 2.85 | Yes | Yes | YORK | HRCU-A-CB (Split System: Heat Pump with Remote Outdoor Unit-Air-Source) | Centrally-Ducted | HH836E2S11 | H,YG80*36+TXV-BLEED | TM9V100C20MP12 | 34200 | 19 | 11 | 9 | 31000 | 25400 | 81.94% | 2 | 25400 | R-454B
215941588 | 3.71 | Yes | Yes | ARCOAIRE | HRCU-A-CB (Split System: Heat Pump with Remote Outdoor Unit-Air-Source) | Centrally-Ducted | H5H3V48*K*AAA* | EVD5X48M24A*+WALLCON | *96CTN0802120B* | 44500 | 20 | 11 | 8.1 | 52000 | 38000 | 73.08% | 1.9 | 43500 | R-454B
215941618 | 3.75 | Yes | Yes | ARCOAIRE | HRCU-A-CB (Split System: Heat Pump with Remote Outdoor Unit-Air-Source) | Centrally-Ducted | H5H3V48*K*AAA* | EVD5X48M24A*+WALLCON | *97CTN1202422A* | 45000 | 20.5 | 11 | 8.1 | 52000 | 38000 | 73.08% | 1.9 | 43000 | R-454B
216367897 | 2.92 | No | No | BRYANT HEATING AND COOLING SYSTEMS | HRCU-A-CB (Split System: Heat Pump with Remote Outdoor Unit-Air-Source) | Centrally-Ducted | 38MURAQ36AB3* | V,C36H175P159 | 935SB48060M17*** | 35000 | 16 | 9.5 | 8.1 | 36800 | 34600 | 94.02% | 1.86 | 28400 | R-410A
211653536 | 3.79 | Yes | Yes | LENNOX | HRCU-A-CB (Split System: Heat Pump with Remote Outdoor Unit-Air-Source) | Centrally-Ducted | SL25XPV-048-230A** | LP42/62W9 | SL297UH080NV60C* | 45500 | 20 | 12 | 9.4 | 42000 | 36000 | 85.71% | 1.88 | 41000 | R-410A
212987547 | 1.47 | Yes | Yes | ARCOAIRE | HRCU-A-CB (Split System: Heat Pump with Remote Outdoor Unit-Air-Source) | Centrally-Ducted | DLCURAH18ABK | EN(A,D)4X24L17** | *96MSN0801716A* | 17600 | 16 | 11 | 8.5 | 18600 | 19100 | 102.7% | 2.3 | 12500 | R-410A
216681834 | 2.97 | No | No | ARCOAIRE | HRCU-A-CB (Split System: Heat Pump with Remote Outdoor Unit-Air-Source) | Centrally-Ducted | DLCURAH36ABK | EHD4X36AAL | *97VTN1002120A* | 35600 | 15.5 | 9.8 | 8.5 | 38500 | 34600 | 89.87% | 1.78 | 29200 | R-410A
216679964 | 2.95 | Yes | No | PAYNE HEATING AND COOLING | HRCU-A-CB (Split System: Heat Pump with Remote Outdoor Unit-Air-Source) | Centrally-Ducted | 38MURAQ36AB3* | CNPV*4221AL* | PG97VTAA48080B** | 35400 | 15.2 | 10 | 8.5 | 39000 | 34800 | 89.23% | 1.75 | 29400 | R-410A
216990364 | 4.58 | No | No | BRYANT HEATING AND COOLING SYSTEMS | HRCU-A-CB (Split System: Heat Pump with Remote Outdoor Unit-Air-Source) | Centrally-Ducted | 290VAN060**AA* | C60A***L19*+TXV | 88*TB60070C21*** | 55000 | 18 | 8.5 | 9 | 58000 | 41500 | 71.55% | 2 | 50500 | R-454B
216681131 | 2.97 | Yes | No | PAYNE HEATING AND COOLING | HRCU-A-CB (Split System: Heat Pump with Remote Outdoor Unit-Air-Source) | Centrally-Ducted | 38MURAQ36AB3* | CNPV*4221AL* | PG97VTAA60080C** | 35600 | 15.5 | 10 | 8.5 | 39000 | 34800 | 89.23% | 1.75 | 29400 | R-410A
215941128 | 3.79 | Yes | Yes | ARCOAIRE | HRCU-A-CB (Split System: Heat Pump with Remote Outdoor Unit-Air-Source) | Centrally-Ducted | H5H3V48*K*AAA* | EA*5X61M24A*+WALLCON | *97CTN1202422A* | 45500 | 21.5 | 11.5 | 9.5 | 48500 | 36600 | 75.46% | 2 | 39500 | R-454B
215941008 | 3.71 | Yes | Yes | ARCOAIRE | HRCU-A-CB (Split System: Heat Pump with Remote Outdoor Unit-Air-Source) | Centrally-Ducted | H5H3V48*K*AAA* | EA*5X60M24A*+WALLCON | *97CTN0802120A* | 44500 | 21 | 11 | 9.5 | 48500 | 36600 | 75.46% | 2 | 39500 | R-454B
216992974 | 1.85 | Yes | Yes | BRYANT HEATING AND COOLING SYSTEMS | HRCU-A-CB (Split System: Heat Pump with Remote Outdoor Unit-Air-Source) | Centrally-Ducted | 37MUHAQ24AA3 | H,PG7J*36+TXV | 88*TB36070C14*** | 22200 | 16 | 11 | 8.1 | 19200 | 18300 | 95.31% | 1.85 | 16600 | R-454B
216990266 | 2.78 | Yes | Yes | BRYANT HEATING AND COOLING SYSTEMS | HRCU-A-CB (Split System: Heat Pump with Remote Outdoor Unit-Air-Source) | Centrally-Ducted | 290VAN036**AA* | C36A***L15*+TXV | 88*TB48070C17*** | 33400 | 18 | 10 | 9 | 33600 | 24800 | 73.81% | 1.88 | 29400 | R-454B
216990683 | 4.63 | Yes | Yes | BRYANT HEATING AND COOLING SYSTEMS | HRCU-A-CB (Split System: Heat Pump with Remote Outdoor Unit-Air-Source) | Centrally-Ducted | 293VAN060**AA* | C60A***L18*+TXV | 88*TB60090C21*** | 55500 | 19 | 11 | 8.5 | 58500 | 46000 | 78.63% | 2.04 | 46500 | R-454B
216990316 | 3.75 | Yes | Yes | BRYANT HEATING AND COOLING SYSTEMS | HRCU-A-CB (Split System: Heat Pump with Remote Outdoor Unit-Air-Source) | Centrally-Ducted | 290VAN048**AA* | A60VHA*+TXV | 88*TB60070C21*** | 45000 | 18 | 10 | 9 | 45500 | 33200 | 72.97% | 2.08 | 41000 | R-454B
216990330 | 3.75 | Yes | Yes | BRYANT HEATING AND COOLING SYSTEMS | HRCU-A-CB (Split System: Heat Pump with Remote Outdoor Unit-Air-Source) | Centrally-Ducted | 290VAN048**AA* | A60VHA*+TXV | 88*TB60090C21*** | 45000 | 18 | 10 | 9 | 45500 | 33000 | 72.53% | 2.08 | 40500 | R-454B
216990333 | 3.71 | No | No | BRYANT HEATING AND COOLING SYSTEMS | HRCU-A-CB (Split System: Heat Pump with Remote Outdoor Unit-Air-Source) | Centrally-Ducted | 290VAN048**AA* | V,C48H210P75*+TXV | 88*TB60090C21*** | 44500 | 18 | 9.5 | 9 | 46500 | 33600 | 72.26% | 2.06 | 41500 | R-454B
216991837 | 1.85 | Yes | No | BRYANT HEATING AND COOLING SYSTEMS | HRCU-A-CB (Split System: Heat Pump with Remote Outdoor Unit-Air-Source) | Centrally-Ducted | 37MUHAQ24AA3 | A36VCA*+TXV | 88*TB36045C17*** | 22200 | 16 | 10.5 | 8.1 | 19200 | 18400 | 95.83% | 1.85 | 16600 | R-454B
216992435 | 3.75 | No | No | BRYANT HEATING AND COOLING SYSTEMS | HRCU-A-CB (Split System: Heat Pump with Remote Outdoor Unit-Air-Source) | Centrally-Ducted | 290VAN048**AA* | H,PG48*60+TXV | 88*TB36070C14*** | 45000 | 16 | 9 | 8.5 | 46500 | 33200 | 71.4% | 1.96 | 41000 | R-454B
216992437 | 3.71 | No | No | BRYANT HEATING AND COOLING SYSTEMS | HRCU-A-CB (Split System: Heat Pump with Remote Outdoor Unit-Air-Source) | Centrally-Ducted | 290VAN048**AA* | H,PG48*60+TXV | 88*TB48090C17*** | 44500 | 17 | 9.5 | 9 | 46000 | 33400 | 72.61% | 2.06 | 41000 | R-454B
216990616 | 3.63 | Yes | Yes | BRYANT HEATING AND COOLING SYSTEMS | HRCU-A-CB (Split System: Heat Pump with Remote Outdoor Unit-Air-Source) | Centrally-Ducted | 293VAN048**AA* | V,C48H175P15*+TXV | 88*TB48090C17*** | 43500 | 20 | 11 | 9 | 46500 | 35400 | 76.13% | 1.86 | 37000 | R-454B
216990648 | 3.67 | Yes | Yes | BRYANT HEATING AND COOLING SYSTEMS | HRCU-A-CB (Split System: Heat Pump with Remote Outdoor Unit-Air-Source) | Centrally-Ducted | 293VAN048**AA* | C60A***L16*+TXV | 88*TB60090C21*** | 44000 | 21 | 11 | 9.5 | 46000 | 35800 | 77.83% | 1.92 | 38000 | R-454B
216992970 | 1.8 | Yes | No | BRYANT HEATING AND COOLING SYSTEMS | HRCU-A-CB (Split System: Heat Pump with Remote Outdoor Unit-Air-Source) | Centrally-Ducted | 37MUHAQ24AA3 | H,PG7J*36+TXV | 82*TB60090V21*** | 21600 | 15.2 | 10 | 8.5 | 19200 | 18200 | 94.79% | 1.98 | 16700 | R-454B
216992989 | 1.83 | Yes | No | BRYANT HEATING AND COOLING SYSTEMS | HRCU-A-CB (Split System: Heat Pump with Remote Outdoor Unit-Air-Source) | Centrally-Ducted | 37MUHAQ24AA3 | H,PG7J*36+TXV | 926TC36040V17*** | 22000 | 15.2 | 10 | 8.5 | 19600 | 18900 | 96.43% | 1.98 | 17100 | R-454B
216990366 | 4.5 | No | No | BRYANT HEATING AND COOLING SYSTEMS | HRCU-A-CB (Split System: Heat Pump with Remote Outdoor Unit-Air-Source) | Centrally-Ducted | 290VAN060**AA* | V,C60H210P29*+TXV | 88*TB60090C21*** | 54000 | 18 | 8.5 | 9 | 57500 | 41000 | 71.3% | 2.02 | 50000 | R-454B
216990380 | 4.67 | No | No | BRYANT HEATING AND COOLING SYSTEMS | HRCU-A-CB (Split System: Heat Pump with Remote Outdoor Unit-Air-Source) | Centrally-Ducted | 290VAN060**AA* | C60A***L19*+TXV | 88*TB60110C21*** | 56000 | 19 | 9 | 9 | 57500 | 41000 | 71.3% | 2.02 | 50000 | R-454B
213613101 | 1.95 | Yes | Yes | GE | HRCU-A-CB (Split System: Heat Pump with Remote Outdoor Unit-Air-Source) | Centrally-Ducted | NS22H24MA4-**A | V36H***P229 | NF80U045S3A | 23400 | 21 | 13.5 | 8.5 | 21200 | 14900 | 70.28% | 1.86 | 13200 | R-410A
212971876 | 2.97 | Yes | Yes | PAYNE HEATING AND COOLING | HRCU-A-CB (Split System: Heat Pump with Remote Outdoor Unit-Air-Source) | Centrally-Ducted | 38MURAQ36AB3* | CAP**4821AL* | PG80VTLB48070B** | 35600 | 16 | 10 | 8.5 | 37800 | 34800 | 92.06% | 2.02 | 29000 | R-410A
212971678 | 2 | Yes | Yes | PAYNE HEATING AND COOLING | HRCU-A-CB (Split System: Heat Pump with Remote Outdoor Unit-Air-Source) | Centrally-Ducted | 38MURAQ24AB3* | CAP**3717AL* | PG80VTLB48070B** | 24000 | 17 | 10 | 8.5 | 25200 | 22000 | 87.3% | 1.84 | 18700 | R-410A
212971977 | 1.93 | Yes | Yes | PAYNE HEATING AND COOLING | HRCU-A-CB (Split System: Heat Pump with Remote Outdoor Unit-Air-Source) | Centrally-Ducted | 38MURAQ24AB3* | CAP**2417AL* | PG80VTLB48090B** | 23200 | 17 | 10 | 8.5 | 26800 | 27200 | 101.5% | 2.32 | 19400 | R-410A
212972243 | 2.98 | Yes | Yes | PAYNE HEATING AND COOLING | HRCU-A-CB (Split System: Heat Pump with Remote Outdoor Unit-Air-Source) | Centrally-Ducted | 38MURAQ36AB3* | CAP**4824AL* | PG80VTLB60090C** | 35800 | 16.5 | 10 | 8.5 | 37800 | 34600 | 91.53% | 2.02 | 29000 | R-410A
214629036 | 3.05 | Yes | Yes | CARRIER | HRCU-A-CB (Split System: Heat Pump with Remote Outdoor Unit-Air-Source) | Centrally-Ducted | 38MURAQ36AB3* | PL36H210P299 | 58S(B,C)*B070M17**16 | 36600 | 16 | 10 | 8.5 | 36800 | 34600 | 94.02% | 2.06 | 28200 | R-410A
214629119 | 2.95 | Yes | No | CARRIER | HRCU-A-CB (Split System: Heat Pump with Remote Outdoor Unit-Air-Source) | Centrally-Ducted | 38MURAQ36AB3* | PL36H210P749 | 58S(B,C)*B090M21**20 | 35400 | 16 | 10 | 8.1 | 36800 | 34600 | 94.02% | 1.9 | 28400 | R-410A
214629254 | 2.95 | Yes | No | CARRIER | HRCU-A-CB (Split System: Heat Pump with Remote Outdoor Unit-Air-Source) | Centrally-Ducted | 38MURAQ36AB3* | C36A***L159 | 59SC6A100M21**20 | 35400 | 16 | 10 | 8.1 | 36800 | 34600 | 94.02% | 1.88 | 28400 | R-410A
216032530 | 1.92 | Yes | Yes | MRCOOL | HRCU-A-CB (Split System: Heat Pump with Remote Outdoor Unit-Air-Source) | Centrally-Ducted | CENTRAL-24-HP-C-230B00-O | MVP-24-HP-MUAH-230A00-O |  | 23000 | 18.4 | 11.7 | 10 | 24000 | 21600 | 90% | 1.87 | 20000 | R-454B
214630521 | 2.7 | Yes | Yes | CARRIER | HRCU-A-CB (Split System: Heat Pump with Remote Outdoor Unit-Air-Source) | Centrally-Ducted | 25VNA837A*031* | C36A***L539 | 59CU5A080C21**20 | 32400 | 18 | 11.7 | 8.1 | 30600 | 24200 | 79.08% | 1.98 | 30200 | R-410A
214629320 | 2.92 | No | No | CARRIER | HRCU-A-CB (Split System: Heat Pump with Remote Outdoor Unit-Air-Source) | Centrally-Ducted | 38MURAQ36AB3* | C36A***L159 | 59SU5B060M17**16 | 35000 | 16 | 9.5 | 8.1 | 36800 | 34600 | 94.02% | 1.86 | 28400 | R-410A
216990562 | 2.82 | Yes | Yes | BRYANT HEATING AND COOLING SYSTEMS | HRCU-A-CB (Split System: Heat Pump with Remote Outdoor Unit-Air-Source) | Centrally-Ducted | 293VAN036**AA* | V,C36H175P45*+TXV | 88*TB36045C17*** | 33800 | 19 | 11 | 9 | 33600 | 26400 | 78.57% | 1.92 | 29800 | R-454B
216990569 | 2.83 | Yes | Yes | BRYANT HEATING AND COOLING SYSTEMS | HRCU-A-CB (Split System: Heat Pump with Remote Outdoor Unit-Air-Source) | Centrally-Ducted | 293VAN036**AA* | C36A***L53*+TXV | 88*TB36070C14*** | 34000 | 19 | 11 | 9 | 33200 | 26000 | 78.31% | 1.92 | 29400 | R-454B
216990537 | 4.13 | Yes | Yes | BRYANT HEATING AND COOLING SYSTEMS | HRCU-A-CB (Split System: Heat Pump with Remote Outdoor Unit-Air-Source) | Centrally-Ducted | 291VAN054**AA* | C60A***L19*+TXV | 88*TB60090C21*** | 49500 | 19 | 11.5 | 10.5 | 50000 | 52500 | 105% | 1.96 | 49500 | R-454B
216728040 | 1.93 | Yes | Yes | PAYNE HEATING AND COOLING | HRCU-A-CB (Split System: Heat Pump with Remote Outdoor Unit-Air-Source) | Centrally-Ducted | 37MUHAQ24AA3 | PF5TNXB24L* |  | 23200 | 17 | 11 | 9 | 21400 | 19100 | 89.25% | 2 | 18000 | R-454B
216681065 | 3.02 | Yes | Yes | PAYNE HEATING AND COOLING | HRCU-A-CB (Split System: Heat Pump with Remote Outdoor Unit-Air-Source) | Centrally-Ducted | 38MURAQ36AB3* | CAP**4821AL* | PG97VTAA60080C** | 36200 | 16 | 10 | 9 | 38000 | 34400 | 90.53% | 1.96 | 29000 | R-410A
214627106 | 2.7 | Yes | Yes | CARRIER | HRCU-A-CB (Split System: Heat Pump with Remote Outdoor Unit-Air-Source) | Centrally-Ducted | 25VNA436A*031* | V,C36H175P149 | 59CU5B060C17**16 | 32400 | 19 | 11.7 | 9 | 36400 | 28200 | 77.47% | 1.98 | 32800 | R-410A
215223191 | 2.63 | Yes | Yes | BRYANT HEATING AND COOLING SYSTEMS | HRCU-A-CB (Split System: Heat Pump with Remote Outdoor Unit-Air-Source) | Centrally-Ducted | 288BNV037*0**B* | H,PG35936 | 987MB42080C17*** | 31600 | 17 | 11 | 8.1 | 31800 | 24400 | 76.73% | 1.86 | 30600 | R-410A
213774539 | 2.02 | Yes | No | ARCOAIRE | HRCU-A-CB (Split System: Heat Pump with Remote Outdoor Unit-Air-Source) | Centrally-Ducted | HVH825GKA3* | EHD4X42AAL+WALLCON | *96CTN1002122B* | 24200 | 16 | 10.5 | 8.1 | 21400 | 16600 | 77.57% | 2 | 20600 | R-410A
214731207 | 2.9 | No | No | BRYANT HEATING AND COOLING SYSTEMS | HRCU-A-CB (Split System: Heat Pump with Remote Outdoor Unit-Air-Source) | Centrally-Ducted | 38MURAQ36AB3* | H,PG35936 | 926TC48080V17*** | 34800 | 16 | 9.5 | 8.1 | 36200 | 34400 | 95.03% | 2 | 28000 | R-410A
213738553 | 2.98 | Yes | No | DAY & NIGHT | HRCU-A-CB (Split System: Heat Pump with Remote Outdoor Unit-Air-Source) | Centrally-Ducted | DLCURAH36ABK | FG81936 | *95MSU0401712A* | 35800 | 15.2 | 10 | 8.1 | 36800 | 34800 | 94.57% | 2 | 28400 | R-410A
212983610 | 1.98 | Yes | Yes | ARCOAIRE | HRCU-A-CB (Split System: Heat Pump with Remote Outdoor Unit-Air-Source) | Centrally-Ducted | DLCURAH24ABK | EN(A,D)4X30L17** | *92MSN0601412A* | 23800 | 17 | 10.5 | 8.5 | 26400 | 23800 | 90.15% | 1.98 | 19200 | R-410A
212985977 | 1.46 | Yes | Yes | ARCOAIRE | HRCU-A-CB (Split System: Heat Pump with Remote Outdoor Unit-Air-Source) | Centrally-Ducted | DLCURAH18ABK | EN(A,D)4X30L17** | *96MSN0261410A* | 17500 | 16 | 11 | 8.1 | 18200 | 18800 | 103.3% | 2.26 | 12300 | R-410A
212984041 | 2.02 | Yes | Yes | ARCOAIRE | HRCU-A-CB (Split System: Heat Pump with Remote Outdoor Unit-Air-Source) | Centrally-Ducted | DLCURAH24ABK | EA*4X25L17A* | *92MSN0601714A* | 24200 | 17 | 10 | 8.5 | 25200 | 21800 | 86.51% | 1.82 | 18700 | R-410A
212985827 | 1.93 | Yes | Yes | ARCOAIRE | HRCU-A-CB (Split System: Heat Pump with Remote Outdoor Unit-Air-Source) | Centrally-Ducted | DLCURAH24ABK | EN(A,D)4X24L14** | *96MSN0261410A* | 23200 | 16 | 10 | 8.5 | 27000 | 25200 | 93.33% | 2.08 | 19500 | R-410A
212984641 | 2.02 | Yes | Yes | ARCOAIRE | HRCU-A-CB (Split System: Heat Pump with Remote Outdoor Unit-Air-Source) | Centrally-Ducted | DLCURAH24ABK | EA*4X37L21A* | *92MSN0801716A* | 24200 | 17.5 | 10.5 | 8.5 | 25000 | 21400 | 85.6% | 1.8 | 18400 | R-410A
212989205 | 2.02 | Yes | Yes | ARCOAIRE | HRCU-A-CB (Split System: Heat Pump with Remote Outdoor Unit-Air-Source) | Centrally-Ducted | DLCURAH24ABK | EA*4X37L21A* | *95MSU0601716A* | 24200 | 17.5 | 10.5 | 8.5 | 25200 | 21600 | 85.71% | 1.82 | 18700 | R-410A
216990766 | 1.93 | Yes | Yes | BRYANT HEATING AND COOLING SYSTEMS | HRCU-A-CB (Split System: Heat Pump with Remote Outdoor Unit-Air-Source) | Centrally-Ducted | 290VAN024**AA* | V,C36H***P21*+TXV | 88*TB36070C14*** | 23200 | 17 | 10 | 9 | 22000 | 16200 | 73.64% | 1.98 | 19000 | R-454B
216990246 | 2.77 | No | No | BRYANT HEATING AND COOLING SYSTEMS | HRCU-A-CB (Split System: Heat Pump with Remote Outdoor Unit-Air-Source) | Centrally-Ducted | 290VAN036**AA* | C36A***L15*+TXV | 88*TB36045C17*** | 33200 | 17 | 9.5 | 9 | 33600 | 25000 | 74.4% | 1.88 | 29600 | R-454B
216752083 | 1.88 | Yes | Yes | YORK | HRCU-A-CB (Split System: Heat Pump with Remote Outdoor Unit-Air-Source) | Centrally-Ducted | HH824E2S11 | H,YG33*30+TXV-BLEED | TM9Y080B12MP11 | 22600 | 17 | 11.7 | 9.25 | 21400 | 18200 | 85.05% | 1.96 | 17300 | R-454B
216752092 | 1.87 | Yes | Yes | YORK | HRCU-A-CB (Split System: Heat Pump with Remote Outdoor Unit-Air-Source) | Centrally-Ducted | HH824E2S11 | H,YG7J*24+TXV-BLEED | Y82E060A12LMPS1 | 22400 | 18 | 11.5 | 9.25 | 21400 | 18100 | 84.58% | 1.96 | 17200 | R-454B
216751872 | 3.79 | Yes | Yes | YORK | HRCU-A-CB (Split System: Heat Pump with Remote Outdoor Unit-Air-Source) | Centrally-Ducted | HH860E2S11 | H,YG54*48+TXV-BLEED | Y91E100C16SMPS1 | 45500 | 18 | 11.7 | 9 | 44000 | 33400 | 75.91% | 2 | 32600 | R-454B
216751897 | 4.42 | Yes | Yes | YORK | HRCU-A-CB (Split System: Heat Pump with Remote Outdoor Unit-Air-Source) | Centrally-Ducted | HH860E2S11 | H,YG54*60+TXV-BLEED | Y91E100C20SMPS1 | 53000 | 19 | 11 | 8.5 | 52000 | 38000 | 73.08% | 2 | 36200 | R-454B
212981848 | 1.48 | Yes | No | ARCOAIRE | HRCU-A-CB (Split System: Heat Pump with Remote Outdoor Unit-Air-Source) | Centrally-Ducted | DLCURAH18ABK | EA*4X25L17A* | *80MSU1002120A* | 17800 | 16 | 10.5 | 8.1 | 17800 | 17800 | 100% | 2.14 | 12100 | R-410A
216990303 | 3.67 | No | No | BRYANT HEATING AND COOLING SYSTEMS | HRCU-A-CB (Split System: Heat Pump with Remote Outdoor Unit-Air-Source) | Centrally-Ducted | 290VAN048**AA* | PL48H175P15*+TXV | 88*TB48090C17*** | 44000 | 17 | 9.5 | 9 | 46500 | 33800 | 72.69% | 2.06 | 41500 | R-454B
212987415 | 1.95 | Yes | Yes | ARCOAIRE | HRCU-A-CB (Split System: Heat Pump with Remote Outdoor Unit-Air-Source) | Centrally-Ducted | DLCURAH24ABK | EA*4X36L21A* | *96MSN0801716A* | 23400 | 17 | 10 | 8.5 | 26000 | 24200 | 93.08% | 2.02 | 19000 | R-410A
212986881 | 2.02 | Yes | Yes | ARCOAIRE | HRCU-A-CB (Split System: Heat Pump with Remote Outdoor Unit-Air-Source) | Centrally-Ducted | DLCURAH24ABK | EA*4X25L17A* | *96MSN0601412A* | 24200 | 17 | 10 | 8.5 | 25200 | 21800 | 86.51% | 1.82 | 18700 | R-410A
214629337 | 2.97 | Yes | No | CARRIER | HRCU-A-CB (Split System: Heat Pump with Remote Outdoor Unit-Air-Source) | Centrally-Ducted | 38MURAQ36AB3* | PL36H210P749 | 59SU5B100M21**20 | 35600 | 16 | 10 | 8.1 | 36800 | 34800 | 94.57% | 1.9 | 28400 | R-410A
214630456 | 2.67 | Yes | Yes | CARRIER | HRCU-A-CB (Split System: Heat Pump with Remote Outdoor Unit-Air-Source) | Centrally-Ducted | 25VNA837A*030* | V,C36H175P159 | 58CU*A060C17**16 | 32000 | 17 | 11.5 | 8.1 | 31400 | 24400 | 77.71% | 1.96 | 30600 | R-410A
214630422 | 1.97 | Yes | Yes | CARRIER | HRCU-A-CB (Split System: Heat Pump with Remote Outdoor Unit-Air-Source) | Centrally-Ducted | 25VNA825A*032* | PL36H210P749 | 59TN6B060C17**14 | 23600 | 16 | 11 | 8.1 | 19800 | 16300 | 82.32% | 1.94 | 19800 | R-410A
214630437 | 1.95 | Yes | Yes | CARRIER | HRCU-A-CB (Split System: Heat Pump with Remote Outdoor Unit-Air-Source) | Centrally-Ducted | 25VNA825A*032* | PL36H175P149 | 59TN6C060C17**14 | 23400 | 16 | 11 | 8.1 | 20000 | 16300 | 81.5% | 1.94 | 19800 | R-410A
214574502 | 2.62 | Yes | Yes | ARCOAIRE | HRCU-A-CB (Split System: Heat Pump with Remote Outdoor Unit-Air-Source) | Centrally-Ducted | HVH837GKA2* | EN(A,D)4X36L21**+WALLCON | *96CTN0802120B* | 31400 | 17 | 11 | 8.1 | 33000 | 24000 | 72.73% | 1.84 | 31000 | R-410A
212978701 | 1.95 | Yes | Yes | ARCOAIRE | HRCU-A-CB (Split System: Heat Pump with Remote Outdoor Unit-Air-Source) | Centrally-Ducted | DLCURAH24ABK | EN(A,D)4X24L17** | *80MS(N,L)0701712A* | 23400 | 17 | 10 | 8.5 | 27000 | 24800 | 91.85% | 2.08 | 19400 | R-410A
212978190 | 1.97 | Yes | Yes | ARCOAIRE | HRCU-A-CB (Split System: Heat Pump with Remote Outdoor Unit-Air-Source) | Centrally-Ducted | DLCURAH24ABK | EN(A,D)4X30L14** | *80MS(N,L)0701412A* | 23600 | 17 | 10.5 | 8.5 | 26200 | 24600 | 93.89% | 2.04 | 19100 | R-410A
216751908 | 3.83 | Yes | Yes | YORK | HRCU-A-CB (Split System: Heat Pump with Remote Outdoor Unit-Air-Source) | Centrally-Ducted | HH860E2S11 | H,YG3K*48+TXV-BLEED | Y91E120D20SMPS1 | 46000 | 18 | 11.7 | 9 | 45000 | 33800 | 75.11% | 2 | 33400 | R-454B
216751915 | 4.46 | Yes | Yes | YORK | HRCU-A-CB (Split System: Heat Pump with Remote Outdoor Unit-Air-Source) | Centrally-Ducted | HH860E2S11 | H,YG50*60+TXV-BLEED | Y91E120D20SMPS1 | 53500 | 19 | 11.7 | 8.5 | 51500 | 38000 | 73.79% | 2 | 36000 | R-454B
214572902 | 2.73 | Yes | Yes | ARCOAIRE | HRCU-A-CB (Split System: Heat Pump with Remote Outdoor Unit-Air-Source) | Centrally-Ducted | HVH837GKA** | EA*4X60L24A*+WALLCON | *95CSU0802120B* | 32800 | 17.5 | 11.5 | 8.5 | 31600 | 24800 | 78.48% | 1.98 | 31000 | R-410A
214572702 | 2.65 | Yes | Yes | ARCOAIRE | HRCU-A-CB (Split System: Heat Pump with Remote Outdoor Unit-Air-Source) | Centrally-Ducted | HVH837GKA** | EA*4X42L24A*+WALLCON | *96CTN0802120B* | 31800 | 17.5 | 11 | 8.5 | 32800 | 24400 | 74.39% | 1.9 | 31200 | R-410A
214572802 | 2.68 | Yes | Yes | ARCOAIRE | HRCU-A-CB (Split System: Heat Pump with Remote Outdoor Unit-Air-Source) | Centrally-Ducted | HVH837GKA** | EA*4X48L21A*+WALLCON | *97CMN0602120B* | 32200 | 17 | 11 | 8.5 | 32600 | 25200 | 77.3% | 1.96 | 31600 | R-410A
214572852 | 2.7 | Yes | Yes | ARCOAIRE | HRCU-A-CB (Split System: Heat Pump with Remote Outdoor Unit-Air-Source) | Centrally-Ducted | HVH837GKA** | EA*4X48L24A*+WALLCON | *95CSU1002122B* | 32400 | 17.5 | 11.5 | 8.5 | 32200 | 24800 | 77.02% | 2 | 31400 | R-410A
212987041 | 1.45 | Yes | Yes | ARCOAIRE | HRCU-A-CB (Split System: Heat Pump with Remote Outdoor Unit-Air-Source) | Centrally-Ducted | DLCURAH18ABK | EN(A,D)4X18L14** | *96MSN0601412A* | 17400 | 16 | 10.5 | 8.5 | 18600 | 19800 | 106.5% | 2.38 | 12500 | R-410A
211261370 | 1.46 | Yes | Yes | ARCOAIRE | HRCU-A-CB (Split System: Heat Pump with Remote Outdoor Unit-Air-Source) | Centrally-Ducted | DLCURAH18ABK | EA*4X30L14A* | *96VTN0401410A* | 17500 | 16 | 10.5 | 8.5 | 18100 | 18600 | 102.8% | 2.24 | 12200 | R-410A
211260000 | 1.51 | Yes | Yes | ARCOAIRE | HRCU-A-CB (Split System: Heat Pump with Remote Outdoor Unit-Air-Source) | Centrally-Ducted | DLCURAH18ABK | EA*4X19L17A* | *80ES(N,L)0701412A* | 18100 | 16.5 | 11 | 8.5 | 18000 | 17700 | 98.33% | 2.14 | 12200 | R-410A
211260205 | 1.51 | Yes | Yes | ARCOAIRE | HRCU-A-CB (Split System: Heat Pump with Remote Outdoor Unit-Air-Source) | Centrally-Ducted | DLCURAH18ABK | EA*4X24L14A* | *92ESN0601412A* | 18100 | 16 | 10.5 | 9 | 18900 | 18900 | 100% | 2.28 | 12600 | R-410A
211259748 | 1.51 | Yes | Yes | ARCOAIRE | HRCU-A-CB (Split System: Heat Pump with Remote Outdoor Unit-Air-Source) | Centrally-Ducted | DLCURAH18ABK | EA*4X19L17A* | *80VTL0451412A* | 18100 | 16.5 | 11 | 8.5 | 18000 | 17600 | 97.78% | 2.14 | 12200 | R-410A
211259823 | 1.53 | Yes | Yes | ARCOAIRE | HRCU-A-CB (Split System: Heat Pump with Remote Outdoor Unit-Air-Source) | Centrally-Ducted | DLCURAH18ABK | EA*4X19L17A* | *95ESN0601412A* | 18400 | 16.5 | 11 | 8.5 | 18300 | 17600 | 96.17% | 2.14 | 12300 | R-410A
215938018 | 3.79 | Yes | Yes | ARCOAIRE | HRCU-A-CB (Split System: Heat Pump with Remote Outdoor Unit-Air-Source) | Centrally-Ducted | H5H3V48*K*AAA* | EVD5X49M24A*+WALLCON | *80CTL0902120B* | 45500 | 21 | 11.5 | 8.1 | 52500 | 38000 | 72.38% | 1.95 | 43000 | R-454B
215941478 | 3.79 | Yes | Yes | ARCOAIRE | HRCU-A-CB (Split System: Heat Pump with Remote Outdoor Unit-Air-Source) | Centrally-Ducted | H5H3V48*K*AAA* | EVM5X60M24A*+WALLCON | *97CTN1202422A* | 45500 | 20.5 | 11.5 | 8.1 | 52500 | 38000 | 72.38% | 1.95 | 43000 | R-454B
215941578 | 3.71 | Yes | Yes | ARCOAIRE | HRCU-A-CB (Split System: Heat Pump with Remote Outdoor Unit-Air-Source) | Centrally-Ducted | H5H3V48*K*AAA* | EVD5X48M21A*+WALLCON | *97CTN1002122A* | 44500 | 20 | 11 | 8.1 | 52000 | 38500 | 74.04% | 2 | 43500 | R-454B
216681079 | 2.95 | Yes | Yes | ARCOAIRE | HRCU-A-CB (Split System: Heat Pump with Remote Outdoor Unit-Air-Source) | Centrally-Ducted | DLCURAH36ABK | EA*4X48L24A* | *97VTN0802120A* | 35400 | 16.5 | 10 | 8.5 | 37400 | 34200 | 91.44% | 1.94 | 28800 | R-410A
216680612 | 1.95 | Yes | Yes | PAYNE HEATING AND COOLING | HRCU-A-CB (Split System: Heat Pump with Remote Outdoor Unit-Air-Source) | Centrally-Ducted | 38MURAQ24AB3* | CNPV*2417AL* | PG97VTAA48080B** | 23400 | 16.5 | 10 | 9 | 26600 | 23800 | 89.47% | 1.82 | 19400 | R-410A
215224770 | 2.75 | Yes | Yes | CARRIER | HRCU-A-CB (Split System: Heat Pump with Remote Outdoor Unit-Air-Source) | Centrally-Ducted | 25VNA436A*031* | H,PG9J936 | 59MN7C060C17**14 | 33000 | 19 | 11.7 | 9.5 | 35400 | 25800 | 72.88% | 2.02 | 30600 | R-410A
215932528 | 2.83 | Yes | Yes | ARCOAIRE | HRCU-A-CB (Split System: Heat Pump with Remote Outdoor Unit-Air-Source) | Centrally-Ducted | H5H3V36*K*AAA* | EA*5X60M24A*+WALLCON | *80CSU1002120A* | 34000 | 20 | 11.7 | 9 | 34200 | 26000 | 76.02% | 1.94 | 30000 | R-454B
215932678 | 2.87 | Yes | Yes | ARCOAIRE | HRCU-A-CB (Split System: Heat Pump with Remote Outdoor Unit-Air-Source) | Centrally-Ducted | H5H3V36*K*AAA* | EA*5X61M21A*+WALLCON | *80CSU1002120A* | 34400 | 20 | 11.7 | 9 | 34600 | 26200 | 75.72% | 1.94 | 30200 | R-454B
215932998 | 2.68 | Yes | Yes | ARCOAIRE | HRCU-A-CB (Split System: Heat Pump with Remote Outdoor Unit-Air-Source) | Centrally-Ducted | H5H3V36*K*AAA* | ESH5X30M12A*+WALLCON | *97CMN0601714B* | 32200 | 18 | 10 | 9 | 34800 | 26800 | 77.01% | 1.9 | 30600 | R-454B
215933148 | 2.77 | Yes | Yes | ARCOAIRE | HRCU-A-CB (Split System: Heat Pump with Remote Outdoor Unit-Air-Source) | Centrally-Ducted | H5H3V36*K*AAA* | ESH5X36M12A*+WALLCON | *95CSU0802120B* | 33200 | 18.5 | 11 | 9 | 35000 | 26800 | 76.57% | 1.92 | 30800 | R-454B
215933028 | 2.77 | Yes | Yes | ARCOAIRE | HRCU-A-CB (Split System: Heat Pump with Remote Outdoor Unit-Air-Source) | Centrally-Ducted | H5H3V36*K*AAA* | ESH5X36M12A*+WALLCON | *80CSU0401712A* | 33200 | 19 | 11 | 9 | 35000 | 27000 | 77.14% | 1.9 | 30800 | R-454B
215933048 | 2.77 | Yes | Yes | ARCOAIRE | HRCU-A-CB (Split System: Heat Pump with Remote Outdoor Unit-Air-Source) | Centrally-Ducted | H5H3V36*K*AAA* | ESH5X36M12A*+WALLCON | *80CSU1002120A* | 33200 | 18.5 | 11 | 9 | 35000 | 26800 | 76.57% | 1.92 | 30800 | R-454B
215933748 | 2.82 | Yes | Yes | ARCOAIRE | HRCU-A-CB (Split System: Heat Pump with Remote Outdoor Unit-Air-Source) | Centrally-Ducted | H5H3V36*K*AAA* | ESH5X60M12A*+WALLCON | *80CTL0451712B* | 33800 | 19 | 11 | 9 | 35200 | 26800 | 76.14% | 1.92 | 30800 | R-454B
215933348 | 2.8 | Yes | Yes | ARCOAIRE | HRCU-A-CB (Split System: Heat Pump with Remote Outdoor Unit-Air-Source) | Centrally-Ducted | H5H3V36*K*AAA* | ESH5X42M12A*+WALLCON | *80CTL0902120B* | 33600 | 19 | 11.7 | 9 | 34600 | 26400 | 76.3% | 1.92 | 30400 | R-454B
212500032 | 1.97 | Yes | Yes | LENNOX | HRCU-A-CB (Split System: Heat Pump with Remote Outdoor Unit-Air-Source) | Centrally-Ducted | EL22XPV-024-230A** | LP36/37R9 | ML296UH045XV36B* | 23600 | 20 | 13 | 8.5 | 21600 | 15200 | 70.37% | 1.88 | 13600 | R-410A
215933448 | 2.8 | Yes | Yes | ARCOAIRE | HRCU-A-CB (Split System: Heat Pump with Remote Outdoor Unit-Air-Source) | Centrally-Ducted | H5H3V36*K*AAA* | ESH5X42M12A*+WALLCON | *97CMN1202422B* | 33600 | 19 | 11.5 | 9 | 34800 | 26600 | 76.44% | 1.94 | 30600 | R-454B
215933698 | 2.78 | Yes | Yes | ARCOAIRE | HRCU-A-CB (Split System: Heat Pump with Remote Outdoor Unit-Air-Source) | Centrally-Ducted | H5H3V36*K*AAA* | ESH5X48M12A*+WALLCON | *96CTN0601714B* | 33400 | 19 | 11 | 9 | 34200 | 26000 | 76.02% | 1.94 | 30000 | R-454B
215942624 | 2.98 | Yes | Yes | ARCOAIRE | HRCU-A-CB (Split System: Heat Pump with Remote Outdoor Unit-Air-Source) | Centrally-Ducted | H5H3V36*K*AAA* | EVD5X61M21A*+WALLCON | *96CTN0802120B* | 35800 | 22 | 12.5 | 8.5 | 37400 | 28400 | 75.94% | 2.04 | 32400 | R-454B
215941668 | 3.79 | Yes | Yes | ARCOAIRE | HRCU-A-CB (Split System: Heat Pump with Remote Outdoor Unit-Air-Source) | Centrally-Ducted | H5H3V48*K*AAA* | EVD5X60M21A*+WALLCON | *96CTN0802120B* | 45500 | 20.5 | 11 | 8.1 | 53000 | 38500 | 72.64% | 1.95 | 43500 | R-454B
211261893 | 1.5 | Yes | Yes | ARCOAIRE | HRCU-A-CB (Split System: Heat Pump with Remote Outdoor Unit-Air-Source) | Centrally-Ducted | DLCURAH18ABK | EA*4X30L17A* | *95ESN0601412A* | 18000 | 16 | 10.5 | 8.5 | 18500 | 18500 | 100% | 2.22 | 12400 | R-410A
211261245 | 1.48 | Yes | Yes | ARCOAIRE | HRCU-A-CB (Split System: Heat Pump with Remote Outdoor Unit-Air-Source) | Centrally-Ducted | DLCURAH18ABK | EA*4X30L14A* | *80VSL0451412A* | 17800 | 16 | 10.5 | 8.5 | 18400 | 18500 | 100.5% | 2.22 | 12400 | R-410A
214573872 | 2.75 | Yes | Yes | ARCOAIRE | HRCU-A-CB (Split System: Heat Pump with Remote Outdoor Unit-Air-Source) | Centrally-Ducted | HVH837GKA2* | EA*4X43L21A*+WALLCON | *95CSU1002122B* | 33000 | 17.5 | 11.5 | 8.5 | 32600 | 25000 | 76.69% | 2 | 31600 | R-410A
214573302 | 2.75 | Yes | Yes | ARCOAIRE | HRCU-A-CB (Split System: Heat Pump with Remote Outdoor Unit-Air-Source) | Centrally-Ducted | HVH837GKA** | EHD4X60AAL+WALLCON | *96CTN0802120B* | 33000 | 18 | 11.5 | 8.5 | 32000 | 24800 | 77.5% | 2.02 | 31200 | R-410A
214570762 | 2 | Yes | Yes | ARCOAIRE | HRCU-A-CB (Split System: Heat Pump with Remote Outdoor Unit-Air-Source) | Centrally-Ducted | HVH825GKA3* | EA*4X48L24A*+WALLCON | *97CMN0602120B* | 24000 | 16.5 | 10.5 | 8.5 | 21000 | 16600 | 79.05% | 2 | 20400 | R-410A
214572502 | 2.62 | Yes | No | ARCOAIRE | HRCU-A-CB (Split System: Heat Pump with Remote Outdoor Unit-Air-Source) | Centrally-Ducted | HVH837GKA** | EA*4X36L21A*+WALLCON | *97CMN0602120B* | 31400 | 17 | 10.5 | 8.1 | 33200 | 24400 | 73.49% | 1.84 | 31400 | R-410A
214570412 | 1.97 | Yes | No | ARCOAIRE | HRCU-A-CB (Split System: Heat Pump with Remote Outdoor Unit-Air-Source) | Centrally-Ducted | HVH825GKA3* | EA*4X36L21A*+WALLCON | *97CMN0802120B* | 23600 | 16.5 | 10.5 | 8.1 | 21400 | 16600 | 77.57% | 1.94 | 20600 | R-410A
216683184 | 2.97 | Yes | Yes | PAYNE HEATING AND COOLING | HRCU-A-CB (Split System: Heat Pump with Remote Outdoor Unit-Air-Source) | Centrally-Ducted | 38MURAQ36AB3* | CAP**4824AL* | PG97VTAA66120D** | 35600 | 16 | 10 | 8.5 | 37400 | 34200 | 91.44% | 1.96 | 28800 | R-410A
212986683 | 1.48 | Yes | No | ARCOAIRE | HRCU-A-CB (Split System: Heat Pump with Remote Outdoor Unit-Air-Source) | Centrally-Ducted | DLCURAH18ABK | EA*4X25L17A* | *96MSN0401712A* | 17700 | 15.5 | 10.5 | 8.1 | 17700 | 17800 | 100.6% | 2.14 | 12100 | R-410A
215224750 | 1.9 | Yes | Yes | CARRIER | HRCU-A-CB (Split System: Heat Pump with Remote Outdoor Unit-Air-Source) | Centrally-Ducted | 25VNA424A*031* | H,PG31930 | 59MN7C060C17**14 | 22800 | 19 | 12.5 | 10 | 25600 | 19800 | 77.34% | 2.28 | 24400 | R-410A
212988405 | 2.97 | Yes | Yes | ARCOAIRE | HRCU-A-CB (Split System: Heat Pump with Remote Outdoor Unit-Air-Source) | Centrally-Ducted | DLCURAH36ABK | EA*4X48L24A* | *96MSN1402422A* | 35600 | 16.5 | 10 | 8.5 | 37800 | 34600 | 91.53% | 2.02 | 29000 | R-410A
212988003 | 2.98 | Yes | Yes | ARCOAIRE | HRCU-A-CB (Split System: Heat Pump with Remote Outdoor Unit-Air-Source) | Centrally-Ducted | DLCURAH36ABK | EA*4X48L21A* | *96MSN1002120A* | 35800 | 16.5 | 10 | 8.5 | 37800 | 34600 | 91.53% | 2.04 | 29000 | R-410A
211261022 | 1.56 | Yes | Yes | ARCOAIRE | HRCU-A-CB (Split System: Heat Pump with Remote Outdoor Unit-Air-Source) | Centrally-Ducted | DLCURAH18ABK | EA*4X25L17A* | *92ESN0601412A* | 18700 | 16.5 | 11 | 8.5 | 18500 | 17400 | 94.05% | 2.12 | 12400 | R-410A
211260737 | 1.54 | Yes | Yes | ARCOAIRE | HRCU-A-CB (Split System: Heat Pump with Remote Outdoor Unit-Air-Source) | Centrally-Ducted | DLCURAH18ABK | EA*4X25L17A* | *96VSN0601412A* | 18500 | 16 | 11 | 8.5 | 18300 | 17400 | 95.08% | 2.12 | 12300 | R-410A
211260320 | 1.47 | Yes | Yes | ARCOAIRE | HRCU-A-CB (Split System: Heat Pump with Remote Outdoor Unit-Air-Source) | Centrally-Ducted | DLCURAH18ABK | EA*4X24L17A* | *95ESU0401712A* | 17600 | 16 | 10.5 | 8.5 | 18500 | 19100 | 103.2% | 2.3 | 12400 | R-410A
216683404 | 1.98 | Yes | Yes | PAYNE HEATING AND COOLING | HRCU-A-CB (Split System: Heat Pump with Remote Outdoor Unit-Air-Source) | Centrally-Ducted | 38MURAQ24AB3* | CSPH*3612AL* | PG97VTAA66120D** | 23800 | 16 | 10 | 8.5 | 25400 | 22400 | 88.19% | 1.75 | 18700 | R-410A
216679844 | 3.03 | Yes | No | PAYNE HEATING AND COOLING | HRCU-A-CB (Split System: Heat Pump with Remote Outdoor Unit-Air-Source) | Centrally-Ducted | 38MURAQ36AB3* | CAP**3721AL* | PG97VTAA48080B** | 36400 | 15.5 | 10 | 9 | 38500 | 34400 | 89.35% | 1.98 | 29200 | R-410A
216992985 | 1.85 | Yes | No | BRYANT HEATING AND COOLING SYSTEMS | HRCU-A-CB (Split System: Heat Pump with Remote Outdoor Unit-Air-Source) | Centrally-Ducted | 37MUHAQ24AA3 | H,PG7J*36+TXV | 916SA60080M21*** | 22200 | 15.2 | 10.5 | 8.1 | 19400 | 18400 | 94.85% | 1.9 | 16700 | R-454B
216992992 | 1.85 | Yes | Yes | BRYANT HEATING AND COOLING SYSTEMS | HRCU-A-CB (Split System: Heat Pump with Remote Outdoor Unit-Air-Source) | Centrally-Ducted | 37MUHAQ24AA3 | H,PG7J*36+TXV | 927TA48080V17*** | 22200 | 16 | 10.5 | 8.5 | 19600 | 18800 | 95.92% | 1.96 | 17100 | R-454B
216993001 | 1.9 | Yes | No | BRYANT HEATING AND COOLING SYSTEMS | HRCU-A-CB (Split System: Heat Pump with Remote Outdoor Unit-Air-Source) | Centrally-Ducted | 37MUHAQ24AA3 | H,PG7J*36+TXV | 987MC66100C21*** | 22800 | 15.2 | 10.5 | 8.1 | 19600 | 18600 | 94.9% | 1.9 | 16800 | R-454B
214630471 | 2.68 | Yes | Yes | CARRIER | HRCU-A-CB (Split System: Heat Pump with Remote Outdoor Unit-Air-Source) | Centrally-Ducted | 25VNA837A*030* | C36A***L539 | 59CU5B060C17**16 | 32200 | 17 | 11.5 | 8.1 | 31400 | 24600 | 78.34% | 1.94 | 30600 | R-410A
214630491 | 2.7 | Yes | Yes | CARRIER | HRCU-A-CB (Split System: Heat Pump with Remote Outdoor Unit-Air-Source) | Centrally-Ducted | 25VNA837A*030* | C36A***L539 | 59TN6B100C21**22 | 32400 | 18 | 11.7 | 8.5 | 30400 | 24400 | 80.26% | 2 | 30200 | R-410A
212971993 | 1.97 | Yes | Yes | PAYNE HEATING AND COOLING | HRCU-A-CB (Split System: Heat Pump with Remote Outdoor Unit-Air-Source) | Centrally-Ducted | 38MURAQ24AB3* | CAP**3621AL* | PG80VTLB48090B** | 23600 | 17 | 10 | 8.5 | 26200 | 24000 | 91.6% | 2 | 19000 | R-410A
210472945 | 1.98 | Yes | Yes | ARCOAIRE | HRCU-A-CB (Split System: Heat Pump with Remote Outdoor Unit-Air-Source) | Centrally-Ducted | HVH825GKA3* | EA*4X42L21A*+WALLCON | *97CMN1002122A* | 23800 | 16.5 | 11 | 8.1 | 21400 | 16600 | 77.57% | 1.96 | 20600 | R-410A
211260420 | 1.45 | Yes | Yes | ARCOAIRE | HRCU-A-CB (Split System: Heat Pump with Remote Outdoor Unit-Air-Source) | Centrally-Ducted | DLCURAH18ABK | EA*4X24L17A* | *96VTN0801716A* | 17400 | 16 | 10.5 | 8.5 | 18300 | 19200 | 104.9% | 2.3 | 12300 | R-410A
211260085 | 1.44 | Yes | Yes | ARCOAIRE | HRCU-A-CB (Split System: Heat Pump with Remote Outdoor Unit-Air-Source) | Centrally-Ducted | DLCURAH18ABK | EA*4X24L14A* | *96VSN0401410A* | 17300 | 16 | 10.5 | 8.5 | 18300 | 19200 | 104.9% | 2.3 | 12300 | R-410A
214572662 | 2.65 | Yes | Yes | ARCOAIRE | HRCU-A-CB (Split System: Heat Pump with Remote Outdoor Unit-Air-Source) | Centrally-Ducted | HVH837GKA** | EA*4X42L24A*+WALLCON | *95CSU0802120B* | 31800 | 17 | 11 | 8.5 | 33000 | 24400 | 73.94% | 1.9 | 31200 | R-410A
214572712 | 2.73 | Yes | Yes | ARCOAIRE | HRCU-A-CB (Split System: Heat Pump with Remote Outdoor Unit-Air-Source) | Centrally-Ducted | HVH837GKA** | EA*4X43L21A*+WALLCON | *80CTL0702120B* | 32800 | 17.5 | 11 | 8.5 | 32800 | 25200 | 76.83% | 2 | 31800 | R-410A
214572482 | 2.62 | Yes | Yes | ARCOAIRE | HRCU-A-CB (Split System: Heat Pump with Remote Outdoor Unit-Air-Source) | Centrally-Ducted | HVH837GKA** | EA*4X36L21A*+WALLCON | *95CSU0802120B* | 31400 | 17 | 11 | 8.1 | 33000 | 24200 | 73.33% | 1.86 | 31200 | R-410A
214571242 | 2 | Yes | Yes | ARCOAIRE | HRCU-A-CB (Split System: Heat Pump with Remote Outdoor Unit-Air-Source) | Centrally-Ducted | HVH825GKA3* | EN(A,D,W)4X48L21**+WALLCON | *97CMN0602120B* | 24000 | 16.5 | 11 | 8.1 | 21400 | 16700 | 78.04% | 2 | 20600 | R-410A
214571262 | 2.02 | Yes | Yes | ARCOAIRE | HRCU-A-CB (Split System: Heat Pump with Remote Outdoor Unit-Air-Source) | Centrally-Ducted | HVH825GKA3* | EN(A,D,W)4X48L21**+WALLCON | *96CTN0802120B* | 24200 | 17 | 11.5 | 8.1 | 21200 | 16600 | 78.3% | 2.02 | 20600 | R-410A
216980822 | 2 | Yes | Yes | 1HVAC | HRCU-A-CB (Split System: Heat Pump with Remote Outdoor Unit-Air-Source) | Centrally-Ducted | ACIQ-24-HPD | ACIQ-24W-WMB |  | 24000 | 17.5 | 10.8 | 10.5 | 25000 | 19600 | 78.4% | 1.96 | 21800 | R-454B
214572832 | 2.7 | Yes | Yes | ARCOAIRE | HRCU-A-CB (Split System: Heat Pump with Remote Outdoor Unit-Air-Source) | Centrally-Ducted | HVH837GKA** | EA*4X48L24A*+WALLCON | *80CTL0702120B* | 32400 | 17.5 | 11 | 8.5 | 32400 | 25000 | 77.16% | 1.98 | 31400 | R-410A
214572982 | 2.75 | Yes | Yes | ARCOAIRE | HRCU-A-CB (Split System: Heat Pump with Remote Outdoor Unit-Air-Source) | Centrally-Ducted | HVH837GKA** | EA*4X61L21A*+WALLCON | *97CMN0602120B* | 33000 | 17.5 | 11 | 8.5 | 32200 | 25000 | 77.64% | 1.98 | 31400 | R-410A
214320249 | 2.77 | No | No | RUUD | HRCU-A-CB (Split System: Heat Pump with Remote Outdoor Unit-Air-Source) | Centrally-Ducted | RD17AZ36AJ3N | PL36H175P389 | R951V0603A17M4S | 33200 | 18 | 9.5 | 8.1 | 32600 | 29400 | 90.18% | 1.9 | 30600 | R-410A
211259706 | 1.51 | Yes | Yes | ARCOAIRE | HRCU-A-CB (Split System: Heat Pump with Remote Outdoor Unit-Air-Source) | Centrally-Ducted | DLCURAH18ABK | EA*4X19L17A* | *80VSL0451716A* | 18100 | 16 | 10.5 | 8.5 | 18100 | 17700 | 97.79% | 2.14 | 12200 | R-410A
216680528 | 1.95 | Yes | Yes | PAYNE HEATING AND COOLING | HRCU-A-CB (Split System: Heat Pump with Remote Outdoor Unit-Air-Source) | Centrally-Ducted | 38MURAQ24AB3* | CAP**3617AL* | PG97VTAA48080B** | 23400 | 17 | 10 | 9 | 25600 | 23400 | 91.41% | 1.84 | 18800 | R-410A
214570462 | 2.03 | Yes | Yes | ARCOAIRE | HRCU-A-CB (Split System: Heat Pump with Remote Outdoor Unit-Air-Source) | Centrally-Ducted | HVH825GKA3* | EA*4X37L21A*+WALLCON | *97CMN0602120B* | 24400 | 16.5 | 11 | 8.5 | 21200 | 16700 | 78.77% | 2.02 | 20600 | R-410A
214572562 | 2.73 | Yes | Yes | ARCOAIRE | HRCU-A-CB (Split System: Heat Pump with Remote Outdoor Unit-Air-Source) | Centrally-Ducted | HVH837GKA** | EA*4X37L21A*+WALLCON | *97CMN0602120B* | 32800 | 17 | 11 | 8.5 | 33000 | 25400 | 76.97% | 1.98 | 32000 | R-410A
214572612 | 2.65 | Yes | Yes | ARCOAIRE | HRCU-A-CB (Split System: Heat Pump with Remote Outdoor Unit-Air-Source) | Centrally-Ducted | HVH837GKA** | EA*4X42L21A*+WALLCON | *95CSU1002122B* | 31800 | 17.5 | 11 | 8.5 | 32800 | 24400 | 74.39% | 1.9 | 31200 | R-410A
214243219 | 2.02 | Yes | Yes | ARCOAIRE | HRCU-A-CB (Split System: Heat Pump with Remote Outdoor Unit-Air-Source) | Centrally-Ducted | HVH825GKA2* | EN(A,D)4X48L24**+WALLCON | *80CTL1352422B* | 24200 | 17 | 11.5 | 8.1 | 21200 | 16600 | 78.3% | 2.02 | 20600 | R-410A
216680648 | 1.95 | Yes | Yes | PAYNE HEATING AND COOLING | HRCU-A-CB (Split System: Heat Pump with Remote Outdoor Unit-Air-Source) | Centrally-Ducted | 38MURAQ24AB3* | CNPV*3621AL* | PG97VTAA48080B** | 23400 | 16.5 | 10 | 9 | 25800 | 23800 | 92.25% | 1.78 | 18900 | R-410A
213773349 | 2.03 | Yes | No | ARCOAIRE | HRCU-A-CB (Split System: Heat Pump with Remote Outdoor Unit-Air-Source) | Centrally-Ducted | HVH825GKA3* | EA*4X37L21A*+WALLCON | *96CTN0601714B* | 24400 | 16.5 | 10.5 | 8.1 | 21200 | 16700 | 78.77% | 2 | 20600 | R-410A
215934838 | 2.97 | Yes | Yes | ARCOAIRE | HRCU-A-CB (Split System: Heat Pump with Remote Outdoor Unit-Air-Source) | Centrally-Ducted | H5H3V36*K*AAA* | EVM5X44M21A*+WALLCON | *80CTL0901716B* | 35600 | 22 | 12 | 8.5 | 38000 | 28600 | 75.26% | 2.02 | 32800 | R-454B
215935208 | 2.97 | Yes | Yes | ARCOAIRE | HRCU-A-CB (Split System: Heat Pump with Remote Outdoor Unit-Air-Source) | Centrally-Ducted | H5H3V36*K*AAA* | EVM5X60M21A*+WALLCON | *80CTL0901716B* | 35600 | 22 | 12 | 8.5 | 38000 | 28600 | 75.26% | 2.02 | 33200 | R-454B
215935238 | 2.95 | Yes | Yes | ARCOAIRE | HRCU-A-CB (Split System: Heat Pump with Remote Outdoor Unit-Air-Source) | Centrally-Ducted | H5H3V36*K*AAA* | EVM5X60M21A*+WALLCON | *95CSU0601716B* | 35400 | 21.5 | 12 | 8.5 | 38500 | 29000 | 75.32% | 2.02 | 33200 | R-454B
215935258 | 2.97 | Yes | Yes | ARCOAIRE | HRCU-A-CB (Split System: Heat Pump with Remote Outdoor Unit-Air-Source) | Centrally-Ducted | H5H3V36*K*AAA* | EVM5X60M21A*+WALLCON | *95CSU1002122B* | 35600 | 22 | 12.5 | 8.5 | 38000 | 28400 | 74.74% | 2.02 | 32600 | R-454B
213773849 | 2 | Yes | Yes | ARCOAIRE | HRCU-A-CB (Split System: Heat Pump with Remote Outdoor Unit-Air-Source) | Centrally-Ducted | HVH825GKA3* | EA*4X48L24A*+WALLCON | *97CMN1202422B* | 24000 | 16.5 | 11 | 8.1 | 21000 | 16500 | 78.57% | 2.02 | 20400 | R-410A
213772899 | 1.95 | Yes | No | ARCOAIRE | HRCU-A-CB (Split System: Heat Pump with Remote Outdoor Unit-Air-Source) | Centrally-Ducted | HVH825GKA3* | EA*4X30L17A*+WALLCON | *97CMN0801714B* | 23400 | 16 | 10.5 | 8.1 | 21600 | 16700 | 77.31% | 1.9 | 20800 | R-410A
213772679 | 1.93 | Yes | No | ARCOAIRE | HRCU-A-CB (Split System: Heat Pump with Remote Outdoor Unit-Air-Source) | Centrally-Ducted | HVH825GKA3* | EA*4X24L17A*+WALLCON | *97CMN0801714B* | 23200 | 16 | 10.5 | 8.1 | 22000 | 16800 | 76.36% | 1.88 | 21000 | R-410A
213772779 | 2.02 | Yes | No | ARCOAIRE | HRCU-A-CB (Split System: Heat Pump with Remote Outdoor Unit-Air-Source) | Centrally-Ducted | HVH825GKA3* | EA*4X25L17A*+WALLCON | *97CMN0801714B* | 24200 | 16.5 | 10.5 | 8.1 | 21400 | 16700 | 78.04% | 2 | 20600 | R-410A
214243119 | 2.02 | Yes | Yes | ARCOAIRE | HRCU-A-CB (Split System: Heat Pump with Remote Outdoor Unit-Air-Source) | Centrally-Ducted | HVH825GKA2* | EN(A,D,W)4X48L21**+WALLCON | *80CTL1102120B* | 24200 | 17 | 11.5 | 8.1 | 21200 | 16600 | 78.3% | 2.02 | 20600 | R-410A
215223129 | 1.97 | Yes | No | BRYANT HEATING AND COOLING SYSTEMS | HRCU-A-CB (Split System: Heat Pump with Remote Outdoor Unit-Air-Source) | Centrally-Ducted | 288BNV025*0**C* | H,PE7J936 | 987MB60060C21*** | 23600 | 16 | 10.5 | 8.1 | 20000 | 16300 | 81.5% | 1.92 | 19800 | R-410A
214243169 | 2 | Yes | Yes | ARCOAIRE | HRCU-A-CB (Split System: Heat Pump with Remote Outdoor Unit-Air-Source) | Centrally-Ducted | HVH825GKA2* | EN(A,D,W)4X48L21**+WALLCON | *96CTN0601714B* | 24000 | 16.5 | 11 | 8.1 | 21400 | 16700 | 78.04% | 2 | 20600 | R-410A
214242819 | 1.97 | Yes | Yes | ARCOAIRE | HRCU-A-CB (Split System: Heat Pump with Remote Outdoor Unit-Air-Source) | Centrally-Ducted | HVH825GKA2* | EN(A,D)4X36L21**+WALLCON | *97CMN1002122B* | 23600 | 16.5 | 11 | 8.1 | 21400 | 16700 | 78.04% | 1.92 | 20800 | R-410A
214242449 | 1.93 | Yes | No | ARCOAIRE | HRCU-A-CB (Split System: Heat Pump with Remote Outdoor Unit-Air-Source) | Centrally-Ducted | HVH825GKA2* | EN(A,D)4X24L17**+WALLCON | *80CTL0901716B* | 23200 | 16 | 10.5 | 8.1 | 22000 | 16900 | 76.82% | 1.92 | 21200 | R-410A
214242049 | 1.98 | Yes | Yes | ARCOAIRE | HRCU-A-CB (Split System: Heat Pump with Remote Outdoor Unit-Air-Source) | Centrally-Ducted | HVH825GKA3* | END4X42L17**+WALLCON | *97CMN0801714B* | 23800 | 16.5 | 11 | 8.1 | 21400 | 16700 | 78.04% | 1.96 | 20800 | R-410A
214242249 | 2.02 | Yes | Yes | ARCOAIRE | HRCU-A-CB (Split System: Heat Pump with Remote Outdoor Unit-Air-Source) | Centrally-Ducted | HVH825GKA3* | EN(A,D,W)4X48L21**+WALLCON | *80CTL1102120B* | 24200 | 17 | 11 | 8.1 | 21200 | 16500 | 77.83% | 2 | 20600 | R-410A
216738273 | 1.93 | Yes | No | ARCOAIRE | HRCU-A-CB (Split System: Heat Pump with Remote Outdoor Unit-Air-Source) | Centrally-Ducted | D5CUHAH24AAK | ESH5X36M12A* | *80CTL0702120B* | 23200 | 15.2 | 10.5 | 8.1 | 21200 | 18800 | 88.68% | 1.9 | 17800 | R-454B
216737470 | 1.87 | Yes | No | ARCOAIRE | HRCU-A-CB (Split System: Heat Pump with Remote Outdoor Unit-Air-Source) | Centrally-Ducted | D5CUHAH24AAK | ESH5X30M12A* | *92MSN0601714A* | 22400 | 15.5 | 10.5 | 8.1 | 21000 | 18800 | 89.52% | 1.9 | 17700 | R-454B
215933318 | 2.78 | Yes | Yes | ARCOAIRE | HRCU-A-CB (Split System: Heat Pump with Remote Outdoor Unit-Air-Source) | Centrally-Ducted | H5H3V36*K*AAA* | ESH5X42M12A*+WALLCON | *80CTL0701716B* | 33400 | 19 | 11 | 9 | 35200 | 26800 | 76.14% | 1.9 | 30800 | R-454B
215932598 | 2.82 | Yes | Yes | ARCOAIRE | HRCU-A-CB (Split System: Heat Pump with Remote Outdoor Unit-Air-Source) | Centrally-Ducted | H5H3V36*K*AAA* | EA*5X60M24A*+WALLCON | *97CMN0602120B* | 33800 | 20 | 11.5 | 9 | 34600 | 26400 | 76.3% | 1.92 | 30200 | R-454B
215931948 | 2.55 | Yes | Yes | ARCOAIRE | HRCU-A-CB (Split System: Heat Pump with Remote Outdoor Unit-Air-Source) | Centrally-Ducted | H5H3V36*K*AAA* | EA*5X24M17A*+WALLCON | *96CTN0401410B* | 30600 | 17 | 10 | 9 | 34800 | 26800 | 77.01% | 1.9 | 30800 | R-454B
215933568 | 2.8 | Yes | Yes | ARCOAIRE | HRCU-A-CB (Split System: Heat Pump with Remote Outdoor Unit-Air-Source) | Centrally-Ducted | H5H3V36*K*AAA* | ESH5X48M12A*+WALLCON | *80CTL0702120B* | 33600 | 19.5 | 11.5 | 9 | 34800 | 26600 | 76.44% | 1.94 | 30600 | R-454B
215932698 | 2.85 | Yes | Yes | ARCOAIRE | HRCU-A-CB (Split System: Heat Pump with Remote Outdoor Unit-Air-Source) | Centrally-Ducted | H5H3V36*K*AAA* | EA*5X61M21A*+WALLCON | *80CTL0701716B* | 34200 | 20 | 11.7 | 9 | 34800 | 26400 | 75.86% | 1.94 | 30400 | R-454B
215933718 | 2.85 | Yes | Yes | ARCOAIRE | HRCU-A-CB (Split System: Heat Pump with Remote Outdoor Unit-Air-Source) | Centrally-Ducted | H5H3V36*K*AAA* | ESH5X60M12A*+WALLCON | *80CSU0401712A* | 34200 | 20 | 11.7 | 9 | 34400 | 26200 | 76.16% | 1.94 | 30200 | R-454B
215936728 | 2.97 | Yes | Yes | ARCOAIRE | HRCU-A-CB (Split System: Heat Pump with Remote Outdoor Unit-Air-Source) | Centrally-Ducted | H5H3V36*K*AAA* | EVD5X60M21A*+WALLCON | *96CTN1002122B* | 35600 | 22 | 12.5 | 8.5 | 38000 | 28600 | 75.26% | 2.02 | 32600 | R-454B
214320232 | 2.77 | No | No | RUUD | HRCU-A-CB (Split System: Heat Pump with Remote Outdoor Unit-Air-Source) | Centrally-Ducted | RD17AZ36AJ3N | PL36H175P389 | R801V0504A17UHS | 33200 | 18 | 9.5 | 8.1 | 32600 | 29400 | 90.18% | 1.9 | 30400 | R-410A
215942594 | 3.71 | No | Yes | ARCOAIRE | HRCU-A-CB (Split System: Heat Pump with Remote Outdoor Unit-Air-Source) | Centrally-Ducted | H5H3V48*K*AAA* | EVD5X61M21A*+WALLCON | *96CTN0801714B* | 44500 | 20 | 11.5 | 8.1 | 54000 | 37800 | 70% | 1.95 | 43000 | R-454B
215941238 | 3.75 | Yes | Yes | ARCOAIRE | HRCU-A-CB (Split System: Heat Pump with Remote Outdoor Unit-Air-Source) | Centrally-Ducted | H5H3V48*K*AAA* | ESH5X60M12A*+WALLCON | *97CTN0802120A* | 45000 | 20 | 11 | 9 | 48500 | 36600 | 75.46% | 1.82 | 39500 | R-454B
215941388 | 3.79 | Yes | Yes | ARCOAIRE | HRCU-A-CB (Split System: Heat Pump with Remote Outdoor Unit-Air-Source) | Centrally-Ducted | H5H3V48*K*AAA* | EVM5X60M21A*+WALLCON | *96CTN0802120B* | 45500 | 20.5 | 11 | 8.1 | 53000 | 38500 | 72.64% | 1.95 | 43500 | R-454B
214242319 | 2.02 | Yes | Yes | ARCOAIRE | HRCU-A-CB (Split System: Heat Pump with Remote Outdoor Unit-Air-Source) | Centrally-Ducted | HVH825GKA3* | EN(A,D,W)4X48L21**+WALLCON | *96CTN1002122B* | 24200 | 17 | 11.5 | 8.1 | 21200 | 16500 | 77.83% | 2 | 20600 | R-410A
211261951 | 1.52 | Yes | No | ARCOAIRE | HRCU-A-CB (Split System: Heat Pump with Remote Outdoor Unit-Air-Source) | Centrally-Ducted | DLCURAH18ABK | EA*4X30L17A* | *95ESN0261410A* | 18200 | 15.5 | 10.5 | 8.5 | 18800 | 18400 | 97.87% | 2.22 | 12600 | R-410A
214572472 | 2.62 | Yes | Yes | ARCOAIRE | HRCU-A-CB (Split System: Heat Pump with Remote Outdoor Unit-Air-Source) | Centrally-Ducted | HVH837GKA** | EA*4X36L21A*+WALLCON | *80CTL0702120B* | 31400 | 17 | 11 | 8.1 | 33000 | 24200 | 73.33% | 1.86 | 31200 | R-410A
212985231 | 2.98 | Yes | Yes | ARCOAIRE | HRCU-A-CB (Split System: Heat Pump with Remote Outdoor Unit-Air-Source) | Centrally-Ducted | DLCURAH36ABK | EA*4X48L21A* | *92MSN1002120A* | 35800 | 16.5 | 10 | 8.5 | 37800 | 34600 | 91.53% | 2.02 | 28800 | R-410A
213080031 | 3.03 | Yes | No | ARCOAIRE | HRCU-A-CB (Split System: Heat Pump with Remote Outdoor Unit-Air-Source) | Centrally-Ducted | DLCURAH36ABK | EA*4X37L21A* | *96MSN0801716A* | 36400 | 15.5 | 10 | 8.5 | 38000 | 35000 | 92.11% | 2.06 | 29200 | R-410A
213080067 | 2.98 | Yes | No | ARCOAIRE | HRCU-A-CB (Split System: Heat Pump with Remote Outdoor Unit-Air-Source) | Centrally-Ducted | DLCURAH36ABK | EA*4X48L21A* | *96MSN0801716A* | 35800 | 15.5 | 10 | 8.5 | 38000 | 34800 | 91.58% | 2.02 | 29000 | R-410A
213080247 | 3.02 | Yes | No | ARCOAIRE | HRCU-A-CB (Split System: Heat Pump with Remote Outdoor Unit-Air-Source) | Centrally-Ducted | DLCURAH36ABK | EN(A,D,W)4X48L21** | *96MSN0802120A* | 36200 | 16 | 10 | 8.1 | 38500 | 35000 | 90.91% | 2.02 | 29200 | R-410A
213080450 | 3 | Yes | No | ARCOAIRE | HRCU-A-CB (Split System: Heat Pump with Remote Outdoor Unit-Air-Source) | Centrally-Ducted | DLCURAH36ABK | EN(A,D)4X48L24** | *96MSN1002122A* | 36000 | 16.5 | 10 | 8.1 | 38500 | 34800 | 90.39% | 2.02 | 29200 | R-410A
213080684 | 3.05 | Yes | Yes | ARCOAIRE | HRCU-A-CB (Split System: Heat Pump with Remote Outdoor Unit-Air-Source) | Centrally-Ducted | DLCURAH36ABK | EA*4X37L21A* | *95MSU0601716A* | 36600 | 16 | 10 | 8.5 | 38500 | 35000 | 90.91% | 2.06 | 29200 | R-410A
213080768 | 2.97 | Yes | No | ARCOAIRE | HRCU-A-CB (Split System: Heat Pump with Remote Outdoor Unit-Air-Source) | Centrally-Ducted | DLCURAH36ABK | EN(A,D,W)4X48L21** | *95MSU0601716A* | 35600 | 16 | 10 | 8.1 | 38500 | 35000 | 90.91% | 1.98 | 29200 | R-410A
213079781 | 3.05 | Yes | Yes | ARCOAIRE | HRCU-A-CB (Split System: Heat Pump with Remote Outdoor Unit-Air-Source) | Centrally-Ducted | DLCURAH36ABK | EA*4X43L21A* | *92MSN1002120A* | 36600 | 16.5 | 10 | 8.5 | 38000 | 34800 | 91.58% | 2.08 | 29000 | R-410A
207573719 | 3.71 | Yes | Yes | DAY & NIGHT | HRCU-A-CB (Split System: Heat Pump with Remote Outdoor Unit-Air-Source) | Centrally-Ducted | CVH848GKA2* | FG36960 | *95CSU0802120A* | 44500 | 17 | 10 | 8.5 | 44500 | 31800 | 71.46% | 2.24 | 35400 | R-410A
213607741 | 3.03 | Yes | Yes | ARCOAIRE | HRCU-A-CB (Split System: Heat Pump with Remote Outdoor Unit-Air-Source) | Centrally-Ducted | DLCURAH36ABK | FTMA4B48L0C* |  | 36400 | 17 | 10 | 9 | 37200 | 34600 | 93.01% | 2.08 | 28800 | R-410A
214570522 | 1.97 | Yes | No | ARCOAIRE | HRCU-A-CB (Split System: Heat Pump with Remote Outdoor Unit-Air-Source) | Centrally-Ducted | HVH825GKA3* | EA*4X42L21A*+WALLCON | *97CMN0602120B* | 23600 | 16.5 | 10.5 | 8.1 | 21400 | 16700 | 78.04% | 1.96 | 20800 | R-410A
214570372 | 1.97 | Yes | No | ARCOAIRE | HRCU-A-CB (Split System: Heat Pump with Remote Outdoor Unit-Air-Source) | Centrally-Ducted | HVH825GKA3* | EA*4X36L21A*+WALLCON | *80CTL0702120B* | 23600 | 16.5 | 10.5 | 8.1 | 21400 | 16600 | 77.57% | 1.94 | 20600 | R-410A
214570422 | 1.97 | Yes | Yes | ARCOAIRE | HRCU-A-CB (Split System: Heat Pump with Remote Outdoor Unit-Air-Source) | Centrally-Ducted | HVH825GKA3* | EA*4X36L21A*+WALLCON | *96CTN0802120B* | 23600 | 16.5 | 11 | 8.1 | 21400 | 16600 | 77.57% | 1.94 | 20600 | R-410A
214570472 | 2.03 | Yes | Yes | ARCOAIRE | HRCU-A-CB (Split System: Heat Pump with Remote Outdoor Unit-Air-Source) | Centrally-Ducted | HVH825GKA3* | EA*4X37L21A*+WALLCON | *97CMN0802120B* | 24400 | 16.5 | 11 | 8.5 | 21200 | 16600 | 78.3% | 2.02 | 20600 | R-410A
213361082 | 3.71 | Yes | Yes | LENNOX | HRCU-A-CB (Split System: Heat Pump with Remote Outdoor Unit-Air-Source) | Centrally-Ducted | SL25XPV-048-230A** | LH40/61W9 | EL297UH110XV48C* | 44500 | 20 | 12 | 9.2 | 43500 | 37200 | 85.52% | 1.8 | 44500 | R-410A
213361089 | 3.83 | Yes | Yes | LENNOX | HRCU-A-CB (Split System: Heat Pump with Remote Outdoor Unit-Air-Source) | Centrally-Ducted | SL25XPV-048-230A** | L*42/60Z9 | EL297UH110XV60C* | 46000 | 20 | 12.5 | 9.3 | 42000 | 35800 | 85.24% | 1.88 | 41000 | R-410A
215742317 | 4.5 | Yes | Yes | AMERICAN STANDARD | HRCU-A-CB (Split System: Heat Pump with Remote Outdoor Unit-Air-Source) | Centrally-Ducted | 4A6V0X60A1 | H,TG49960 | S8V2C100M5PDA | 54000 | 19 | 11.7 | 8.2 | 50000 | 39500 | 79% | 1.78 | 49000 | R-410A
214572572 | 2.73 | Yes | Yes | ARCOAIRE | HRCU-A-CB (Split System: Heat Pump with Remote Outdoor Unit-Air-Source) | Centrally-Ducted | HVH837GKA** | EA*4X37L21A*+WALLCON | *97CMN0802120B* | 32800 | 17.5 | 11.5 | 8.5 | 32800 | 25200 | 76.83% | 2 | 31800 | R-410A
214572622 | 2.63 | Yes | No | ARCOAIRE | HRCU-A-CB (Split System: Heat Pump with Remote Outdoor Unit-Air-Source) | Centrally-Ducted | HVH837GKA** | EA*4X42L21A*+WALLCON | *97CMN0602120B* | 31600 | 17 | 10.5 | 8.1 | 33200 | 24800 | 74.7% | 1.88 | 31600 | R-410A
214572872 | 2.7 | Yes | Yes | ARCOAIRE | HRCU-A-CB (Split System: Heat Pump with Remote Outdoor Unit-Air-Source) | Centrally-Ducted | HVH837GKA** | EA*4X48L24A*+WALLCON | *97CMN0802120B* | 32400 | 17.5 | 11 | 8.5 | 32400 | 25000 | 77.16% | 1.98 | 31400 | R-410A
215742328 | 4.5 | Yes | Yes | AMERICAN STANDARD | HRCU-A-CB (Split System: Heat Pump with Remote Outdoor Unit-Air-Source) | Centrally-Ducted | 4A6V8X60A1 | H,TG49960 | S8V2C100M5PDA | 54000 | 18 | 11.7 | 8.2 | 50000 | 39500 | 79% | 1.78 | 49000 | R-410A
214572922 | 2.72 | Yes | Yes | ARCOAIRE | HRCU-A-CB (Split System: Heat Pump with Remote Outdoor Unit-Air-Source) | Centrally-Ducted | HVH837GKA** | EA*4X60L24A*+WALLCON | *97CMN0602120B* | 32600 | 17.5 | 11 | 8.5 | 31800 | 25000 | 78.62% | 1.96 | 31200 | R-410A
215742315 | 4.5 | Yes | Yes | AMERICAN STANDARD | HRCU-A-CB (Split System: Heat Pump with Remote Outdoor Unit-Air-Source) | Centrally-Ducted | 4A6V0X60A1 | H,TG49960 | S8V2C100M5PCA | 54000 | 19 | 11.7 | 8.2 | 50000 | 39500 | 79% | 1.78 | 49000 | R-410A
211259765 | 1.52 | Yes | No | ARCOAIRE | HRCU-A-CB (Split System: Heat Pump with Remote Outdoor Unit-Air-Source) | Centrally-Ducted | DLCURAH18ABK | EA*4X19L17A* | *96VTN0401712A* | 18200 | 15.5 | 10.5 | 8.5 | 18300 | 17600 | 96.17% | 2.12 | 12300 | R-410A
216737211 | 1.87 | Yes | No | PAYNE HEATING AND COOLING | HRCU-A-CB (Split System: Heat Pump with Remote Outdoor Unit-Air-Source) | Centrally-Ducted | 37MUHAQ24AA3 | CSAH*3012AM* | PG80MSUA36040B** | 22400 | 16 | 10.5 | 8.1 | 21000 | 18800 | 89.52% | 1.85 | 17600 | R-454B
212976388 | 2 | Yes | Yes | PAYNE HEATING AND COOLING | HRCU-A-CB (Split System: Heat Pump with Remote Outdoor Unit-Air-Source) | Centrally-Ducted | 38MURAQ24AB3* | CAP**3621AL* | PG96VTAB60080C** | 24000 | 17 | 10 | 8.5 | 26400 | 23400 | 88.64% | 1.94 | 19100 | R-410A
216681831 | 2.97 | No | No | PAYNE HEATING AND COOLING | HRCU-A-CB (Split System: Heat Pump with Remote Outdoor Unit-Air-Source) | Centrally-Ducted | 38MURAQ36AB3* | CSPH*3612AL* | PG97VTAA60100C** | 35600 | 15.5 | 9.8 | 8.5 | 38500 | 34600 | 89.87% | 1.78 | 29200 | R-410A
213787631 | 2.63 | No | No | PAYNE HEATING AND COOLING | HRCU-A-CB (Split System: Heat Pump with Remote Outdoor Unit-Air-Source) | Centrally-Ducted | 38MURAQ30AB3* | PF4TNXC48L* |  | 31600 | 15.75 | 9.5 | 9 | 32400 | 25800 | 79.63% | 1.88 | 23000 | R-410A
215942404 | 2.93 | Yes | Yes | ARCOAIRE | HRCU-A-CB (Split System: Heat Pump with Remote Outdoor Unit-Air-Source) | Centrally-Ducted | H5H3V36*K*AAA* | EVM5X60M21A*+WALLCON | *97CMN0601714B* | 35200 | 21 | 11.7 | 8.5 | 37400 | 28000 | 74.87% | 2.06 | 32000 | R-454B
215942474 | 2.98 | Yes | Yes | ARCOAIRE | HRCU-A-CB (Split System: Heat Pump with Remote Outdoor Unit-Air-Source) | Centrally-Ducted | H5H3V36*K*AAA* | EVD5X61M21A*+WALLCON | *80CSU0601716A* | 35800 | 22 | 12 | 8.5 | 37400 | 28400 | 75.94% | 2.04 | 32400 | R-454B
215942554 | 3 | Yes | Yes | ARCOAIRE | HRCU-A-CB (Split System: Heat Pump with Remote Outdoor Unit-Air-Source) | Centrally-Ducted | H5H3V36*K*AAA* | EVD5X61M24A*+WALLCON | *80CSU1002120A* | 36000 | 22 | 12.5 | 8.5 | 37400 | 28400 | 75.94% | 2.04 | 32400 | R-454B
215940398 | 2.97 | Yes | Yes | ARCOAIRE | HRCU-A-CB (Split System: Heat Pump with Remote Outdoor Unit-Air-Source) | Centrally-Ducted | H5H3V36*K*AAA* | EVM5X60M21A*+WALLCON | *96CTN0802120B* | 35600 | 21.5 | 12 | 8.5 | 38000 | 28600 | 75.26% | 2.04 | 32800 | R-454B
215940468 | 2.95 | Yes | Yes | ARCOAIRE | HRCU-A-CB (Split System: Heat Pump with Remote Outdoor Unit-Air-Source) | Centrally-Ducted | H5H3V36*K*AAA* | EVM5X60M24A*+WALLCON | *96CTN0802120B* | 35400 | 21.5 | 12 | 8.5 | 38000 | 28600 | 75.26% | 2.04 | 32800 | R-454B
215940548 | 2.85 | Yes | Yes | ARCOAIRE | HRCU-A-CB (Split System: Heat Pump with Remote Outdoor Unit-Air-Source) | Centrally-Ducted | H5H3V36*K*AAA* | EVD5X36M21A*+WALLCON | *97CTN0801716A* | 34200 | 20.5 | 11.5 | 8.5 | 39000 | 28600 | 73.33% | 2.04 | 32600 | R-454B
215942654 | 3 | Yes | Yes | ARCOAIRE | HRCU-A-CB (Split System: Heat Pump with Remote Outdoor Unit-Air-Source) | Centrally-Ducted | H5H3V36*K*AAA* | EVD5X61M24A*+WALLCON | *96CTN0802120B* | 36000 | 22 | 12.5 | 8.5 | 37400 | 28200 | 75.4% | 2.04 | 32400 | R-454B
215940518 | 2.88 | Yes | Yes | ARCOAIRE | HRCU-A-CB (Split System: Heat Pump with Remote Outdoor Unit-Air-Source) | Centrally-Ducted | H5H3V36*K*AAA* | EVD5X36M21A*+WALLCON | *80CSU0401712B* | 34600 | 21 | 12 | 8.5 | 38500 | 28000 | 72.73% | 2.06 | 32000 | R-454B
215939848 | 2.87 | Yes | Yes | ARCOAIRE | HRCU-A-CB (Split System: Heat Pump with Remote Outdoor Unit-Air-Source) | Centrally-Ducted | H5H3V36*K*AAA* | EA*5X61M21A*+WALLCON | *80CSU0601716B* | 34400 | 20.5 | 12 | 9.5 | 34400 | 26000 | 75.58% | 2.06 | 30000 | R-454B
215939898 | 2.87 | Yes | Yes | ARCOAIRE | HRCU-A-CB (Split System: Heat Pump with Remote Outdoor Unit-Air-Source) | Centrally-Ducted | H5H3V36*K*AAA* | EA*5X61M24A*+WALLCON | *96CTN0802120B* | 34400 | 20.5 | 12 | 9.5 | 34400 | 26000 | 75.58% | 2.06 | 30000 | R-454B
215940098 | 2.82 | Yes | Yes | ARCOAIRE | HRCU-A-CB (Split System: Heat Pump with Remote Outdoor Unit-Air-Source) | Centrally-Ducted | H5H3V36*K*AAA* | ESH5X48M12A*+WALLCON | *96CTN0802120B* | 33800 | 19.5 | 11.5 | 9 | 34800 | 26600 | 76.44% | 1.94 | 30400 | R-454B
215940148 | 2.82 | Yes | Yes | ARCOAIRE | HRCU-A-CB (Split System: Heat Pump with Remote Outdoor Unit-Air-Source) | Centrally-Ducted | H5H3V36*K*AAA* | ESH5X48M12A*+WALLCON | *97CTN0802120A* | 33800 | 19.5 | 11.5 | 9 | 34800 | 26600 | 76.44% | 1.94 | 30400 | R-454B
215940248 | 2.85 | Yes | Yes | ARCOAIRE | HRCU-A-CB (Split System: Heat Pump with Remote Outdoor Unit-Air-Source) | Centrally-Ducted | H5H3V36*K*AAA* | ESH5X60M12A*+WALLCON | *97CTN1202422A* | 34200 | 19.5 | 11.7 | 9 | 34200 | 26000 | 76.02% | 1.94 | 29800 | R-454B
215942504 | 3 | Yes | Yes | ARCOAIRE | HRCU-A-CB (Split System: Heat Pump with Remote Outdoor Unit-Air-Source) | Centrally-Ducted | H5H3V36*K*AAA* | EVD5X61M21A*+WALLCON | *80CTL1102120B* | 36000 | 22 | 12.5 | 8.5 | 37400 | 28200 | 75.4% | 2.04 | 32400 | R-454B
215942574 | 3 | Yes | Yes | ARCOAIRE | HRCU-A-CB (Split System: Heat Pump with Remote Outdoor Unit-Air-Source) | Centrally-Ducted | H5H3V36*K*AAA* | EVD5X61M24A*+WALLCON | *95CSU0802120B* | 36000 | 22 | 12.5 | 8.5 | 37400 | 28200 | 75.4% | 2.04 | 32400 | R-454B
215942604 | 3 | Yes | Yes | ARCOAIRE | HRCU-A-CB (Split System: Heat Pump with Remote Outdoor Unit-Air-Source) | Centrally-Ducted | H5H3V36*K*AAA* | EVM5X61M24A*+WALLCON | *96CTN0802120B* | 36000 | 22 | 12.5 | 8.5 | 37400 | 28200 | 75.4% | 2.04 | 32400 | R-454B
215939648 | 2.72 | Yes | Yes | ARCOAIRE | HRCU-A-CB (Split System: Heat Pump with Remote Outdoor Unit-Air-Source) | Centrally-Ducted | H5H3V36*K*AAA* | EA*5X42M21A*+WALLCON | *96CTN0802120B* | 32600 | 19.5 | 11.7 | 9.5 | 34800 | 26800 | 77.01% | 2.02 | 30600 | R-454B
215940198 | 2.85 | Yes | Yes | ARCOAIRE | HRCU-A-CB (Split System: Heat Pump with Remote Outdoor Unit-Air-Source) | Centrally-Ducted | H5H3V36*K*AAA* | ESH5X60M12A*+WALLCON | *80CSU0601716B* | 34200 | 19.5 | 11.7 | 9 | 34200 | 26000 | 76.02% | 1.94 | 30000 | R-454B
215940048 | 2.77 | Yes | Yes | ARCOAIRE | HRCU-A-CB (Split System: Heat Pump with Remote Outdoor Unit-Air-Source) | Centrally-Ducted | H5H3V36*K*AAA* | ESH5X42M12A*+WALLCON | *97CTN0601716A* | 33200 | 18.5 | 10.5 | 9 | 35600 | 27200 | 76.4% | 1.92 | 31200 | R-454B
215939948 | 2.78 | Yes | Yes | ARCOAIRE | HRCU-A-CB (Split System: Heat Pump with Remote Outdoor Unit-Air-Source) | Centrally-Ducted | H5H3V36*K*AAA* | ESH5X36M12A*+WALLCON | *80CSU0401712B* | 33400 | 19 | 11.5 | 9 | 34800 | 26600 | 76.44% | 1.92 | 30600 | R-454B
212985927 | 1.46 | Yes | Yes | ARCOAIRE | HRCU-A-CB (Split System: Heat Pump with Remote Outdoor Unit-Air-Source) | Centrally-Ducted | DLCURAH18ABK | EA*4X30L17A* | *96MSN0261410A* | 17500 | 16 | 10.5 | 8.5 | 18100 | 18800 | 103.9% | 2.26 | 12200 | R-410A
212984725 | 1.53 | Yes | Yes | ARCOAIRE | HRCU-A-CB (Split System: Heat Pump with Remote Outdoor Unit-Air-Source) | Centrally-Ducted | DLCURAH18ABK | EA*4X25L17A* | *92MSN0801716A* | 18300 | 16.5 | 11 | 8.5 | 18100 | 17600 | 97.24% | 2.14 | 12200 | R-410A
212985518 | 3 | Yes | Yes | ARCOAIRE | HRCU-A-CB (Split System: Heat Pump with Remote Outdoor Unit-Air-Source) | Centrally-Ducted | DLCURAH36ABK | EA*4X48L24A* | *92MSN1002122A* | 36000 | 16.5 | 10 | 8.5 | 37800 | 34600 | 91.53% | 2.04 | 29000 | R-410A
216681087 | 3 | No | No | PAYNE HEATING AND COOLING | HRCU-A-CB (Split System: Heat Pump with Remote Outdoor Unit-Air-Source) | Centrally-Ducted | 38MURAQ36AB3* | CSPH*3612AL* | PG97VTAA60080C** | 36000 | 15.2 | 9.8 | 8.5 | 38500 | 34600 | 89.87% | 1.78 | 29400 | R-410A
215936738 | 2.95 | Yes | Yes | ARCOAIRE | HRCU-A-CB (Split System: Heat Pump with Remote Outdoor Unit-Air-Source) | Centrally-Ducted | H5H3V36*K*AAA* | EVD5X60M24A*+WALLCON | *80CSU1002120A* | 35400 | 21.5 | 12 | 8.5 | 38000 | 28600 | 75.26% | 2.04 | 33000 | R-454B
213773389 | 1.98 | Yes | No | ARCOAIRE | HRCU-A-CB (Split System: Heat Pump with Remote Outdoor Unit-Air-Source) | Centrally-Ducted | HVH825GKA3* | EA*4X42L21A*+WALLCON | *80CTL0701716B* | 23800 | 16.5 | 10.5 | 8.1 | 21400 | 16600 | 77.57% | 1.94 | 20600 | R-410A
213773689 | 2 | Yes | No | ARCOAIRE | HRCU-A-CB (Split System: Heat Pump with Remote Outdoor Unit-Air-Source) | Centrally-Ducted | HVH825GKA3* | EA*4X48L21A*+WALLCON | *80CTL0451712B* | 24000 | 16.5 | 10.5 | 8.1 | 21000 | 16700 | 79.52% | 2 | 20600 | R-410A
213773709 | 2.02 | Yes | Yes | ARCOAIRE | HRCU-A-CB (Split System: Heat Pump with Remote Outdoor Unit-Air-Source) | Centrally-Ducted | HVH825GKA3* | EA*4X48L21A*+WALLCON | *80CTL0901716B* | 24200 | 17 | 11 | 8.1 | 20800 | 16600 | 79.81% | 2.02 | 20400 | R-410A
211260188 | 1.5 | Yes | Yes | ARCOAIRE | HRCU-A-CB (Split System: Heat Pump with Remote Outdoor Unit-Air-Source) | Centrally-Ducted | DLCURAH18ABK | EA*4X24L14A* | *80ES(N,L)0451412A* | 18000 | 16 | 10.5 | 8.5 | 18900 | 18900 | 100% | 2.28 | 12600 | R-410A
211261556 | 1.48 | Yes | Yes | ARCOAIRE | HRCU-A-CB (Split System: Heat Pump with Remote Outdoor Unit-Air-Source) | Centrally-Ducted | DLCURAH18ABK | EA*4X30L17A* | *96VSN0601714A* | 17800 | 16 | 10.5 | 8.5 | 18400 | 18500 | 100.5% | 2.22 | 12400 | R-410A
211261741 | 1.55 | Yes | Yes | ARCOAIRE | HRCU-A-CB (Split System: Heat Pump with Remote Outdoor Unit-Air-Source) | Centrally-Ducted | DLCURAH18ABK | EA*4X30L17A* | *80ESU0401712A* | 18600 | 16.5 | 11 | 9 | 19000 | 18200 | 95.79% | 2.22 | 12700 | R-410A
211261790 | 1.49 | Yes | No | ARCOAIRE | HRCU-A-CB (Split System: Heat Pump with Remote Outdoor Unit-Air-Source) | Centrally-Ducted | DLCURAH18ABK | EA*4X30L17A* | *96VTN0401712A* | 17900 | 15.5 | 10.5 | 8.5 | 18500 | 18500 | 100% | 2.22 | 12400 | R-410A
215941748 | 3.79 | Yes | Yes | ARCOAIRE | HRCU-A-CB (Split System: Heat Pump with Remote Outdoor Unit-Air-Source) | Centrally-Ducted | H5H3V48*K*AAA* | EVD5X60M24A*+WALLCON | *97CTN1002122A* | 45500 | 20.5 | 11.5 | 8.1 | 52500 | 38000 | 72.38% | 1.9 | 43500 | R-454B
215941228 | 3.67 | Yes | Yes | ARCOAIRE | HRCU-A-CB (Split System: Heat Pump with Remote Outdoor Unit-Air-Source) | Centrally-Ducted | H5H3V48*K*AAA* | ESH5X60M12A*+WALLCON | *97CTN0801716A* | 44000 | 19.5 | 10.5 | 9 | 49000 | 37400 | 76.33% | 1.8 | 40500 | R-454B
215941328 | 3.79 | Yes | Yes | ARCOAIRE | HRCU-A-CB (Split System: Heat Pump with Remote Outdoor Unit-Air-Source) | Centrally-Ducted | H5H3V48*K*AAA* | EVM5X49M21A*+WALLCON | *96CTN0802120B* | 45500 | 20.5 | 11 | 8.1 | 53000 | 38500 | 72.64% | 1.95 | 43500 | R-454B
215941528 | 3.71 | Yes | No | ARCOAIRE | HRCU-A-CB (Split System: Heat Pump with Remote Outdoor Unit-Air-Source) | Centrally-Ducted | H5H3V48*K*AAA* | EVD5X48M21A*+WALLCON | *96CTN0802120B* | 44500 | 19.5 | 10.5 | 8.1 | 52000 | 38500 | 74.04% | 1.9 | 43500 | R-454B
211259937 | 1.56 | Yes | Yes | ARCOAIRE | HRCU-A-CB (Split System: Heat Pump with Remote Outdoor Unit-Air-Source) | Centrally-Ducted | DLCURAH18ABK | EA*4X19L17A* | *92ESN0601412A* | 18700 | 16.5 | 11 | 8.5 | 18600 | 17500 | 94.09% | 2.14 | 12500 | R-410A
211260940 | 1.54 | Yes | Yes | ARCOAIRE | HRCU-A-CB (Split System: Heat Pump with Remote Outdoor Unit-Air-Source) | Centrally-Ducted | DLCURAH18ABK | EA*4X25L17A* | *96VTN0601412A* | 18500 | 16 | 11 | 8.5 | 18300 | 17400 | 95.08% | 2.12 | 12300 | R-410A
211260705 | 1.52 | Yes | Yes | ARCOAIRE | HRCU-A-CB (Split System: Heat Pump with Remote Outdoor Unit-Air-Source) | Centrally-Ducted | DLCURAH18ABK | EA*4X25L17A* | *96VSN0601714A* | 18200 | 16 | 11 | 8.5 | 18100 | 17600 | 97.24% | 2.12 | 12200 | R-410A
211260354 | 1.47 | Yes | Yes | ARCOAIRE | HRCU-A-CB (Split System: Heat Pump with Remote Outdoor Unit-Air-Source) | Centrally-Ducted | DLCURAH18ABK | EA*4X24L17A* | *80VSL0451716A* | 17600 | 16 | 10.5 | 8.5 | 18500 | 19100 | 103.2% | 2.3 | 12400 | R-410A
216682779 | 2.48 | No | No | ARCOAIRE | HRCU-A-CB (Split System: Heat Pump with Remote Outdoor Unit-Air-Source) | Centrally-Ducted | DLCURAH30ABK | EA*4X36L21A* | *97VTN1002122A* | 29800 | 15.2 | 9 | 8.5 | 34000 | 27600 | 81.18% | 1.75 | 23400 | R-410A
215934948 | 2.97 | Yes | Yes | ARCOAIRE | HRCU-A-CB (Split System: Heat Pump with Remote Outdoor Unit-Air-Source) | Centrally-Ducted | H5H3V36*K*AAA* | EVM5X44M21A*+WALLCON | *96CTN1002122B* | 35600 | 22 | 12.5 | 8.5 | 38000 | 28600 | 75.26% | 2.02 | 32600 | R-454B
215941028 | 3.71 | Yes | Yes | ARCOAIRE | HRCU-A-CB (Split System: Heat Pump with Remote Outdoor Unit-Air-Source) | Centrally-Ducted | H5H3V48*K*AAA* | EA*5X60M24A*+WALLCON | *97CTN1202422A* | 44500 | 21 | 11 | 9.5 | 48000 | 36400 | 75.83% | 2 | 39000 | R-454B
215941108 | 3.79 | Yes | Yes | ARCOAIRE | HRCU-A-CB (Split System: Heat Pump with Remote Outdoor Unit-Air-Source) | Centrally-Ducted | H5H3V48*K*AAA* | EA*5X61M24A*+WALLCON | *97CTN0802120A* | 45500 | 21 | 11 | 9.5 | 48500 | 37000 | 76.29% | 2 | 40000 | R-454B
212982940 | 2.55 | No | No | ARCOAIRE | HRCU-A-CB (Split System: Heat Pump with Remote Outdoor Unit-Air-Source) | Centrally-Ducted | DLCURAH30ABK | EA*4X37L21A* | *80MSU0802120A* | 30600 | 15.2 | 9 | 8.1 | 33400 | 26200 | 78.44% | 1.86 | 23200 | R-410A
212517481 | 2.78 | Yes | Yes | YORK | HRCU-A-CB (Split System: Heat Pump with Remote Outdoor Unit-Air-Source) | Centrally-Ducted | HMH72B341 | CV365*9 | TL9E100C20UH11 | 33400 | 17 | 10 | 8.5 | 32400 | 23000 | 70.99% | 2.06 | 25400 | R-410A
215935198 | 2.97 | Yes | Yes | ARCOAIRE | HRCU-A-CB (Split System: Heat Pump with Remote Outdoor Unit-Air-Source) | Centrally-Ducted | H5H3V36*K*AAA* | EVM5X60M21A*+WALLCON | *80CTL0702120B* | 35600 | 21.5 | 12 | 8.5 | 38000 | 28600 | 75.26% | 2.02 | 33200 | R-454B
215935248 | 2.97 | Yes | Yes | ARCOAIRE | HRCU-A-CB (Split System: Heat Pump with Remote Outdoor Unit-Air-Source) | Centrally-Ducted | H5H3V36*K*AAA* | EVM5X60M21A*+WALLCON | *95CSU0802120B* | 35600 | 21.5 | 12 | 8.5 | 38000 | 28600 | 75.26% | 2.04 | 32800 | R-454B
214242309 | 2 | Yes | Yes | ARCOAIRE | HRCU-A-CB (Split System: Heat Pump with Remote Outdoor Unit-Air-Source) | Centrally-Ducted | HVH825GKA3* | EN(A,D,W)4X48L21**+WALLCON | *96CTN0801714B* | 24000 | 17 | 11 | 8.1 | 21400 | 16600 | 77.57% | 2 | 20600 | R-410A
214242359 | 2.02 | Yes | Yes | ARCOAIRE | HRCU-A-CB (Split System: Heat Pump with Remote Outdoor Unit-Air-Source) | Centrally-Ducted | HVH825GKA3* | EN(A,D)4X48L24**+WALLCON | *97CMN1002122B* | 24200 | 17 | 11.5 | 8.1 | 21200 | 16500 | 77.83% | 2 | 20600 | R-410A
216737864 | 1.9 | Yes | Yes | ARCOAIRE | HRCU-A-CB (Split System: Heat Pump with Remote Outdoor Unit-Air-Source) | Centrally-Ducted | D5CUHAH24AAK | ESH5X30M12A* | *96VTN1002120B* | 22800 | 16 | 11 | 8.5 | 21200 | 19000 | 89.62% | 1.96 | 17800 | R-454B
216737064 | 1.87 | Yes | No | ARCOAIRE | HRCU-A-CB (Split System: Heat Pump with Remote Outdoor Unit-Air-Source) | Centrally-Ducted | D5CUHAH24AAK | ESH5X30M12A* | *80MS(N,L)0702116A* | 22400 | 15.2 | 10.5 | 8.1 | 21000 | 18900 | 90% | 1.9 | 17700 | R-454B
216737112 | 1.9 | Yes | No | ARCOAIRE | HRCU-A-CB (Split System: Heat Pump with Remote Outdoor Unit-Air-Source) | Centrally-Ducted | D5CUHAH24AAK | ESH5X30M12A* | *80MS(N,L)1102120A* | 22800 | 15.2 | 10.5 | 8.1 | 21200 | 19000 | 89.62% | 1.9 | 17800 | R-454B
216736927 | 1.85 | Yes | No | ARCOAIRE | HRCU-A-CB (Split System: Heat Pump with Remote Outdoor Unit-Air-Source) | Centrally-Ducted | D5CUHAH24AAK | ESH5X24M12A* | *97VTN0802120A* | 22200 | 15.2 | 10.5 | 8.1 | 21000 | 19000 | 90.48% | 1.9 | 17700 | R-454B
216736429 | 1.88 | Yes | No | ARCOAIRE | HRCU-A-CB (Split System: Heat Pump with Remote Outdoor Unit-Air-Source) | Centrally-Ducted | D5CUHAH24AAK | ESH5X24M12A* | *80VTL0701716B* | 22600 | 15.5 | 10.5 | 8.1 | 21200 | 19100 | 90.09% | 1.85 | 17900 | R-454B
216735726 | 1.9 | Yes | Yes | ARCOAIRE | HRCU-A-CB (Split System: Heat Pump with Remote Outdoor Unit-Air-Source) | Centrally-Ducted | D5CUHAH24AAK | EA*5X37M21A* | *97CMN0801714B* | 22800 | 16 | 11 | 8.5 | 20400 | 18300 | 89.71% | 1.98 | 17400 | R-454B
215940768 | 2.95 | Yes | Yes | ARCOAIRE | HRCU-A-CB (Split System: Heat Pump with Remote Outdoor Unit-Air-Source) | Centrally-Ducted | H5H3V36*K*AAA* | EVD5X49M24A*+WALLCON | *96CTN0802120B* | 35400 | 21.5 | 12 | 8.5 | 38000 | 28600 | 75.26% | 2.04 | 32800 | R-454B
215940818 | 2.98 | Yes | Yes | ARCOAIRE | HRCU-A-CB (Split System: Heat Pump with Remote Outdoor Unit-Air-Source) | Centrally-Ducted | H5H3V36*K*AAA* | EVD5X60M21A*+WALLCON | *80CSU0401712B* | 35800 | 22 | 12.5 | 8.5 | 38000 | 28400 | 74.74% | 2.02 | 32600 | R-454B
215940448 | 2.97 | Yes | Yes | ARCOAIRE | HRCU-A-CB (Split System: Heat Pump with Remote Outdoor Unit-Air-Source) | Centrally-Ducted | H5H3V36*K*AAA* | EVM5X60M21A*+WALLCON | *97CTN0802120A* | 35600 | 21.5 | 12 | 8.5 | 38000 | 28600 | 75.26% | 2.04 | 32800 | R-454B
215941068 | 3.71 | Yes | Yes | ARCOAIRE | HRCU-A-CB (Split System: Heat Pump with Remote Outdoor Unit-Air-Source) | Centrally-Ducted | H5H3V48*K*AAA* | EA*5X61M21A*+WALLCON | *97CTN0801716A* | 44500 | 20 | 11 | 9 | 49000 | 37600 | 76.73% | 2 | 40500 | R-454B
214628600 | 2.48 | No | No | CARRIER | HRCU-A-CB (Split System: Heat Pump with Remote Outdoor Unit-Air-Source) | Centrally-Ducted | 38MURAQ30AB3* | V,C36H175P159 | 58S(B,C)*B070M17**12 | 29800 | 15.2 | 9 | 8.1 | 32600 | 27200 | 83.44% | 1.8 | 22400 | R-410A
214628634 | 2.47 | No | No | CARRIER | HRCU-A-CB (Split System: Heat Pump with Remote Outdoor Unit-Air-Source) | Centrally-Ducted | 38MURAQ30AB3* | PL36H210P749 | 58S(B,C)*B070M21**16 | 29600 | 15.2 | 9 | 8.1 | 32600 | 27200 | 83.44% | 1.8 | 22400 | R-410A
216734507 | 1.85 | Yes | No | ARCOAIRE | HRCU-A-CB (Split System: Heat Pump with Remote Outdoor Unit-Air-Source) | Centrally-Ducted | D5CUHAH24AAK | EA*5X36M17A* | *80CTL0901716B* | 22200 | 16 | 10.5 | 8.1 | 20800 | 18600 | 89.42% | 1.85 | 17500 | R-454B
216735073 | 1.9 | Yes | Yes | ARCOAIRE | HRCU-A-CB (Split System: Heat Pump with Remote Outdoor Unit-Air-Source) | Centrally-Ducted | D5CUHAH24AAK | EA*5X37M17A* | *80VTL0701716B* | 22800 | 16 | 11 | 8.5 | 20800 | 18400 | 88.46% | 1.96 | 17500 | R-454B
213739864 | 1.97 | Yes | Yes | DAY & NIGHT | HRCU-A-CB (Split System: Heat Pump with Remote Outdoor Unit-Air-Source) | Centrally-Ducted | DLCURAH24ABK | PL36H175P159 | *80MSU0401712A* | 23600 | 17 | 10.5 | 8.5 | 24600 | 24000 | 97.56% | 2.02 | 18100 | R-410A
213739883 | 1.97 | Yes | Yes | DAY & NIGHT | HRCU-A-CB (Split System: Heat Pump with Remote Outdoor Unit-Air-Source) | Centrally-Ducted | DLCURAH24ABK | PL36H175P159 | *80VTL0451412B* | 23600 | 17 | 10.5 | 8.5 | 24600 | 24200 | 98.37% | 2.04 | 18100 | R-410A
216735556 | 1.92 | Yes | Yes | ARCOAIRE | HRCU-A-CB (Split System: Heat Pump with Remote Outdoor Unit-Air-Source) | Centrally-Ducted | D5CUHAH24AAK | EA*5X37M21A* | *80MSU0401712A* | 23000 | 17 | 11 | 8.5 | 20600 | 18400 | 89.32% | 1.96 | 17400 | R-454B
216734874 | 1.9 | Yes | Yes | ARCOAIRE | HRCU-A-CB (Split System: Heat Pump with Remote Outdoor Unit-Air-Source) | Centrally-Ducted | D5CUHAH24AAK | EA*5X36M17A* | OMV112K14A | 22800 | 16 | 10.5 | 8.5 | 21200 | 19000 | 89.62% | 1.96 | 17900 | R-454B
216734655 | 1.87 | Yes | No | ARCOAIRE | HRCU-A-CB (Split System: Heat Pump with Remote Outdoor Unit-Air-Source) | Centrally-Ducted | D5CUHAH24AAK | EA*5X36M17A* | *96MSN0601412A* | 22400 | 15.5 | 10.5 | 8.1 | 20800 | 18800 | 90.38% | 1.9 | 17600 | R-454B
216734470 | 1.87 | Yes | Yes | ARCOAIRE | HRCU-A-CB (Split System: Heat Pump with Remote Outdoor Unit-Air-Source) | Centrally-Ducted | D5CUHAH24AAK | EA*5X36M17A* | *80MSU0601716A* | 22400 | 16.5 | 11 | 8.5 | 20800 | 18600 | 89.42% | 1.96 | 17500 | R-454B
214731167 | 1.85 | No | No | BRYANT HEATING AND COOLING SYSTEMS | HRCU-A-CB (Split System: Heat Pump with Remote Outdoor Unit-Air-Source) | Centrally-Ducted | 38MURAQ24AB3* | H,PG31930 | 926TC36040V17*** | 22200 | 16 | 9.5 | 8.5 | 24600 | 24000 | 97.56% | 2.02 | 18100 | R-410A
212986719 | 1.45 | Yes | No | ARCOAIRE | HRCU-A-CB (Split System: Heat Pump with Remote Outdoor Unit-Air-Source) | Centrally-Ducted | DLCURAH18ABK | EN(A,D)4X30L17** | *96MSN0401712A* | 17400 | 15.5 | 10.5 | 8.1 | 18100 | 18700 | 103.3% | 2.24 | 12300 | R-410A
213739898 | 1.9 | No | No | DAY & NIGHT | HRCU-A-CB (Split System: Heat Pump with Remote Outdoor Unit-Air-Source) | Centrally-Ducted | DLCURAH24ABK | PL36H***P039 | *92MSN0601412A* | 22800 | 16 | 9.5 | 9 | 25400 | 25000 | 98.43% | 2.12 | 18500 | R-410A
213739900 | 1.93 | Yes | Yes | DAY & NIGHT | HRCU-A-CB (Split System: Heat Pump with Remote Outdoor Unit-Air-Source) | Centrally-Ducted | DLCURAH24ABK | FG32936 | *92MSN0601412A* | 23200 | 17 | 10 | 8.5 | 24800 | 23400 | 94.35% | 1.98 | 18200 | R-410A
213739914 | 1.95 | Yes | Yes | DAY & NIGHT | HRCU-A-CB (Split System: Heat Pump with Remote Outdoor Unit-Air-Source) | Centrally-Ducted | DLCURAH24ABK | FG35936 | *95MSU0401712A* | 23400 | 17 | 10 | 8.5 | 24400 | 24000 | 98.36% | 2.02 | 18000 | R-410A
213739964 | 2.02 | Yes | Yes | DAY & NIGHT | HRCU-A-CB (Split System: Heat Pump with Remote Outdoor Unit-Air-Source) | Centrally-Ducted | DLCURAH24ABK | PL36H210P299 | *96VSN0401712B* | 24200 | 16 | 10 | 8.5 | 23800 | 21200 | 89.08% | 1.8 | 17900 | R-410A
213739980 | 1.97 | Yes | Yes | DAY & NIGHT | HRCU-A-CB (Split System: Heat Pump with Remote Outdoor Unit-Air-Source) | Centrally-Ducted | DLCURAH24ABK | V,G36H***P449 | *96VSN0601412B* | 23600 | 17 | 10 | 8.5 | 24600 | 23600 | 95.93% | 2 | 18100 | R-410A
212987487 | 1.98 | Yes | Yes | ARCOAIRE | HRCU-A-CB (Split System: Heat Pump with Remote Outdoor Unit-Air-Source) | Centrally-Ducted | DLCURAH24ABK | EN(A,D)4X36L21** | *96MSN0801716A* | 23800 | 17 | 10.5 | 8.5 | 26400 | 24000 | 90.91% | 1.98 | 19200 | R-410A
214630489 | 2.7 | Yes | Yes | CARRIER | HRCU-A-CB (Split System: Heat Pump with Remote Outdoor Unit-Air-Source) | Centrally-Ducted | 25VNA837A*030* | PL36H210P299 | 59TN6B100C21**22 | 32400 | 18 | 11.7 | 8.5 | 30400 | 24400 | 80.26% | 2 | 30200 | R-410A
214320257 | 2.77 | No | No | RUUD | HRCU-A-CB (Split System: Heat Pump with Remote Outdoor Unit-Air-Source) | Centrally-Ducted | RD17AZ36AJ3N | PL36H175P389 | U98MV0603A17UPS | 33200 | 18 | 9.5 | 8.1 | 32600 | 29400 | 90.18% | 1.9 | 30600 | R-410A
215941048 | 3.79 | Yes | Yes | ARCOAIRE | HRCU-A-CB (Split System: Heat Pump with Remote Outdoor Unit-Air-Source) | Centrally-Ducted | H5H3V48*K*AAA* | EA*5X61M21A*+WALLCON | *80CSU0401712B* | 45500 | 21.5 | 11.5 | 9.5 | 48500 | 36800 | 75.88% | 2 | 40000 | R-454B
212984413 | 2.98 | Yes | Yes | ARCOAIRE | HRCU-A-CB (Split System: Heat Pump with Remote Outdoor Unit-Air-Source) | Centrally-Ducted | DLCURAH36ABK | EA*4X48L21A* | *92MSN0801716A* | 35800 | 16.5 | 10 | 8.5 | 37800 | 34600 | 91.53% | 2.02 | 29000 | R-410A
215674667 | 3.83 | Yes | Yes | ARCOAIRE | HRCU-A-CB (Split System: Heat Pump with Remote Outdoor Unit-Air-Source) | Centrally-Ducted | H5H0V48*K*AAA* | EA*5X61M24A*+WALLCON | *96CTN1202422B* | 46000 | 18.5 | 10 | 9 | 47500 | 33600 | 70.74% | 2.06 | 42000 | R-454B
214628684 | 2.52 | No | No | CARRIER | HRCU-A-CB (Split System: Heat Pump with Remote Outdoor Unit-Air-Source) | Centrally-Ducted | 38MURAQ30AB3* | C36A***L159 | 58S(B,C)*B090M21**20 | 30200 | 15.2 | 9 | 8.1 | 32800 | 27000 | 82.32% | 1.8 | 22600 | R-410A
215940628 | 2.88 | Yes | Yes | ARCOAIRE | HRCU-A-CB (Split System: Heat Pump with Remote Outdoor Unit-Air-Source) | Centrally-Ducted | H5H3V36*K*AAA* | EVD5X42M21A*+WALLCON | *80CSU0401712B* | 34600 | 21 | 12 | 8.5 | 38500 | 28000 | 72.73% | 2.04 | 32000 | R-454B
216020665 | 2.8 | Yes | Yes | YORK | HRCU-A-CB (Split System: Heat Pump with Remote Outdoor Unit-Air-Source) | Centrally-Ducted | HH836E2S11 | V,Y36H175P38*+TXV-BLEED | Y91E080B12SMPS1 | 33600 | 18 | 11 | 8.5 | 29800 | 25200 | 84.56% | 2 | 26800 | R-454B
216680840 | 1.43 | Yes | Yes | PAYNE HEATING AND COOLING | HRCU-A-CB (Split System: Heat Pump with Remote Outdoor Unit-Air-Source) | Centrally-Ducted | 38MURAQ18AB3* | CAP**2417AL* | PG97VTAA48080B** | 17200 | 16 | 10.5 | 8.5 | 18100 | 19200 | 106.1% | 2.2 | 12200 | R-410A
215941148 | 3.67 | Yes | Yes | ARCOAIRE | HRCU-A-CB (Split System: Heat Pump with Remote Outdoor Unit-Air-Source) | Centrally-Ducted | H5H3V48*K*AAA* | ESH5X48M12A*+WALLCON | *80CSU0401712B* | 44000 | 20 | 11 | 9 | 48500 | 36600 | 75.46% | 1.82 | 39500 | R-454B
215941648 | 3.79 | Yes | Yes | ARCOAIRE | HRCU-A-CB (Split System: Heat Pump with Remote Outdoor Unit-Air-Source) | Centrally-Ducted | H5H3V48*K*AAA* | EVD5X49M24A*+WALLCON | *97CTN1002122A* | 45500 | 20.5 | 11.5 | 8.1 | 52500 | 38000 | 72.38% | 1.9 | 43500 | R-454B
215941768 | 3.83 | Yes | Yes | ARCOAIRE | HRCU-A-CB (Split System: Heat Pump with Remote Outdoor Unit-Air-Source) | Centrally-Ducted | H5H3V48*K*AAA* | EVD5X61M21A*+WALLCON | *96CTN0802120B* | 46000 | 20.5 | 11.5 | 8.1 | 53500 | 38500 | 71.96% | 1.95 | 43500 | R-454B
214861404 | 4.42 | No | No | RUUD | HRCU-A-CB (Split System: Heat Pump with Remote Outdoor Unit-Air-Source) | Centrally-Ducted | RD17AZ60AJ3N | H,RE84960 | U98MV0855A21UPS | 53000 | 17 | 9.5 | 8.1 | 52000 | 49000 | 94.23% | 1.75 | 49500 | R-410A
214627533 | 1.45 | Yes | Yes | CARRIER | HRCU-A-CB (Split System: Heat Pump with Remote Outdoor Unit-Air-Source) | Centrally-Ducted | 38MURAQ18AB3* | A24VBA+TXV | 58S(B,C)*B045M14**12 | 17400 | 16 | 10.5 | 8.5 | 16800 | 19100 | 113.7% | 2.34 | 11300 | R-410A
214627548 | 1.47 | Yes | Yes | CARRIER | HRCU-A-CB (Split System: Heat Pump with Remote Outdoor Unit-Air-Source) | Centrally-Ducted | 38MURAQ18AB3* | C36A***L159 | 58S(B,C)*B070M14**12 | 17600 | 16 | 11 | 8.5 | 16900 | 18700 | 110.7% | 2.3 | 11400 | R-410A
207573591 | 2.7 | Yes | Yes | DAY & NIGHT | HRCU-A-CB (Split System: Heat Pump with Remote Outdoor Unit-Air-Source) | Centrally-Ducted | CVH837GKA2* | FG81936 | *80CTL0901716A* | 32400 | 18 | 11.5 | 8.1 | 30800 | 27200 | 88.31% | 2.2 | 30400 | R-410A
214626921 | 1.95 | Yes | Yes | CARRIER | HRCU-A-CB (Split System: Heat Pump with Remote Outdoor Unit-Air-Source) | Centrally-Ducted | 25VNA424A*031* | PL36H210P749 | 59CU5A060C17**16 | 23400 | 20 | 13 | 10.5 | 25000 | 19500 | 78% | 2.44 | 24000 | R-410A
207573657 | 3.79 | Yes | Yes | DAY & NIGHT | HRCU-A-CB (Split System: Heat Pump with Remote Outdoor Unit-Air-Source) | Centrally-Ducted | CVH848GKA2* | FG36948 | *80CSU0802120A* | 45500 | 17 | 10 | 8.5 | 45000 | 32800 | 72.89% | 2.32 | 36200 | R-410A
214861395 | 4.42 | No | No | RUUD | HRCU-A-CB (Split System: Heat Pump with Remote Outdoor Unit-Air-Source) | Centrally-Ducted | RD17AZ60AJ3N | H,RE84960 | R951V0705A21M4S | 53000 | 17 | 9.5 | 8.1 | 52000 | 49000 | 94.23% | 1.75 | 50000 | R-410A
214627574 | 1.46 | Yes | Yes | CARRIER | HRCU-A-CB (Split System: Heat Pump with Remote Outdoor Unit-Air-Source) | Centrally-Ducted | 38MURAQ18AB3* | A24VBA+TXV | 58TP*B070V14**12 | 17500 | 16 | 10.5 | 8.5 | 16900 | 19000 | 112.4% | 2.34 | 11400 | R-410A
207573744 | 3.71 | Yes | Yes | DAY & NIGHT | HRCU-A-CB (Split System: Heat Pump with Remote Outdoor Unit-Air-Source) | Centrally-Ducted | CVH848GKA2* | FG35948 | *96CTN1002122A* | 44500 | 17 | 10 | 8.5 | 44500 | 34600 | 77.75% | 2 | 34600 | R-410A
207573746 | 3.71 | Yes | Yes | DAY & NIGHT | HRCU-A-CB (Split System: Heat Pump with Remote Outdoor Unit-Air-Source) | Centrally-Ducted | CVH848GKA2* | FG36960 | *96CTN1002122A* | 44500 | 17 | 10 | 8.5 | 44500 | 34600 | 77.75% | 2 | 34600 | R-410A
207573773 | 3.71 | Yes | Yes | DAY & NIGHT | HRCU-A-CB (Split System: Heat Pump with Remote Outdoor Unit-Air-Source) | Centrally-Ducted | CVH848GKA2* | FG35948 | *97CMN1002122A* | 44500 | 17 | 10 | 8.5 | 44500 | 34600 | 77.75% | 2 | 34600 | R-410A
215942364 | 2.93 | Yes | Yes | ARCOAIRE | HRCU-A-CB (Split System: Heat Pump with Remote Outdoor Unit-Air-Source) | Centrally-Ducted | H5H3V36*K*AAA* | EVM5X44M21A*+WALLCON | *97CMN0601714B* | 35200 | 21 | 11.7 | 8.5 | 37400 | 28000 | 74.87% | 2.06 | 32000 | R-454B
215942414 | 2.93 | Yes | Yes | ARCOAIRE | HRCU-A-CB (Split System: Heat Pump with Remote Outdoor Unit-Air-Source) | Centrally-Ducted | H5H3V36*K*AAA* | EVM5X60M21A*+WALLCON | *96CTN0601714B* | 35200 | 21 | 11.7 | 8.5 | 37400 | 28000 | 74.87% | 2.06 | 32000 | R-454B
216682299 | 1.97 | Yes | Yes | PAYNE HEATING AND COOLING | HRCU-A-CB (Split System: Heat Pump with Remote Outdoor Unit-Air-Source) | Centrally-Ducted | 38MURAQ24AB3* | CAP**3621AL* | PG97VTAA60100C** | 23600 | 17 | 10 | 9 | 25600 | 23200 | 90.62% | 1.82 | 18800 | R-410A
214570402 | 1.97 | Yes | No | ARCOAIRE | HRCU-A-CB (Split System: Heat Pump with Remote Outdoor Unit-Air-Source) | Centrally-Ducted | HVH825GKA3* | EA*4X36L21A*+WALLCON | *97CMN0602120B* | 23600 | 16 | 10.5 | 8.1 | 21400 | 16700 | 78.04% | 1.92 | 20800 | R-410A
215940568 | 2.87 | Yes | Yes | ARCOAIRE | HRCU-A-CB (Split System: Heat Pump with Remote Outdoor Unit-Air-Source) | Centrally-Ducted | H5H3V36*K*AAA* | EVD5X36M21A*+WALLCON | *97CTN1002122A* | 34400 | 21 | 12 | 8.5 | 38500 | 28000 | 72.73% | 2.06 | 32000 | R-454B
215940368 | 2.95 | Yes | Yes | ARCOAIRE | HRCU-A-CB (Split System: Heat Pump with Remote Outdoor Unit-Air-Source) | Centrally-Ducted | H5H3V36*K*AAA* | EVM5X49M21A*+WALLCON | *97CTN0801716A* | 35400 | 21 | 12 | 8.5 | 38500 | 29000 | 75.32% | 2.02 | 33400 | R-454B
214570512 | 1.98 | Yes | Yes | ARCOAIRE | HRCU-A-CB (Split System: Heat Pump with Remote Outdoor Unit-Air-Source) | Centrally-Ducted | HVH825GKA3* | EA*4X42L21A*+WALLCON | *95CSU1002122B* | 23800 | 16.5 | 11 | 8.1 | 21400 | 16600 | 77.57% | 1.96 | 20600 | R-410A
214572652 | 2.65 | Yes | Yes | ARCOAIRE | HRCU-A-CB (Split System: Heat Pump with Remote Outdoor Unit-Air-Source) | Centrally-Ducted | HVH837GKA** | EA*4X42L24A*+WALLCON | *80CTL0702120B* | 31800 | 18 | 11 | 8.5 | 33000 | 24400 | 73.94% | 1.9 | 31200 | R-410A
214572752 | 2.73 | Yes | Yes | ARCOAIRE | HRCU-A-CB (Split System: Heat Pump with Remote Outdoor Unit-Air-Source) | Centrally-Ducted | HVH837GKA** | EA*4X43L21A*+WALLCON | *97CMN0802120B* | 32800 | 17.5 | 11.5 | 8.5 | 32800 | 25200 | 76.83% | 2 | 31800 | R-410A
214571162 | 1.98 | Yes | Yes | ARCOAIRE | HRCU-A-CB (Split System: Heat Pump with Remote Outdoor Unit-Air-Source) | Centrally-Ducted | HVH825GKA3* | EN(A,D,W)4X42L21**+WALLCON | *95CSU0802120B* | 23800 | 16.5 | 11 | 8.1 | 21400 | 16700 | 78.04% | 1.96 | 20800 | R-410A
214571182 | 1.97 | Yes | Yes | ARCOAIRE | HRCU-A-CB (Split System: Heat Pump with Remote Outdoor Unit-Air-Source) | Centrally-Ducted | HVH825GKA3* | EN(A,D,W)4X42L21**+WALLCON | *97CMN0602120B* | 23600 | 16 | 11 | 8.1 | 21600 | 16700 | 77.31% | 1.94 | 20800 | R-410A
215942524 | 2.98 | Yes | Yes | ARCOAIRE | HRCU-A-CB (Split System: Heat Pump with Remote Outdoor Unit-Air-Source) | Centrally-Ducted | H5H3V36*K*AAA* | EVD5X61M21A*+WALLCON | *97CMN0802120B* | 35800 | 22 | 12.5 | 8.5 | 37400 | 28200 | 75.4% | 2.04 | 32400 | R-454B
215941018 | 3.71 | Yes | Yes | ARCOAIRE | HRCU-A-CB (Split System: Heat Pump with Remote Outdoor Unit-Air-Source) | Centrally-Ducted | H5H3V48*K*AAA* | EA*5X60M24A*+WALLCON | *97CTN1002122A* | 44500 | 21 | 11 | 9.5 | 48000 | 36400 | 75.83% | 2 | 39000 | R-454B
215941218 | 3.75 | Yes | Yes | ARCOAIRE | HRCU-A-CB (Split System: Heat Pump with Remote Outdoor Unit-Air-Source) | Centrally-Ducted | H5H3V48*K*AAA* | ESH5X60M12A*+WALLCON | *80CSU0601716B* | 45000 | 20.5 | 11.5 | 9 | 48500 | 36600 | 75.46% | 1.82 | 39500 | R-454B
215941318 | 3.71 | Yes | Yes | ARCOAIRE | HRCU-A-CB (Split System: Heat Pump with Remote Outdoor Unit-Air-Source) | Centrally-Ducted | H5H3V48*K*AAA* | EVM5X48M21A*+WALLCON | *97CTN1002122A* | 44500 | 20 | 11 | 8.1 | 52000 | 38500 | 74.04% | 2 | 43500 | R-454B
212988821 | 1.47 | Yes | Yes | ARCOAIRE | HRCU-A-CB (Split System: Heat Pump with Remote Outdoor Unit-Air-Source) | Centrally-Ducted | DLCURAH18ABK | EN(A,D)4X24L17** | *95MSU0401712A* | 17600 | 16 | 10.5 | 8.5 | 18700 | 19100 | 102.1% | 2.3 | 12500 | R-410A
214573002 | 2.77 | Yes | Yes | ARCOAIRE | HRCU-A-CB (Split System: Heat Pump with Remote Outdoor Unit-Air-Source) | Centrally-Ducted | HVH837GKA** | EA*4X61L21A*+WALLCON | *96CTN0802120B* | 33200 | 18.5 | 11.5 | 8.5 | 31800 | 24800 | 77.99% | 2 | 31200 | R-410A
212984497 | 2.53 | No | No | ARCOAIRE | HRCU-A-CB (Split System: Heat Pump with Remote Outdoor Unit-Air-Source) | Centrally-Ducted | DLCURAH30ABK | EA*4X43L21A* | *92MSN0801716A* | 30400 | 15.5 | 9 | 8.1 | 33200 | 26400 | 79.52% | 1.84 | 23200 | R-410A
215941078 | 3.75 | Yes | Yes | ARCOAIRE | HRCU-A-CB (Split System: Heat Pump with Remote Outdoor Unit-Air-Source) | Centrally-Ducted | H5H3V48*K*AAA* | EA*5X61M21A*+WALLCON | *97CTN0802120A* | 45000 | 21 | 11 | 9.5 | 48500 | 37000 | 76.29% | 2 | 40000 | R-454B
214861400 | 4.42 | No | No | RUUD | HRCU-A-CB (Split System: Heat Pump with Remote Outdoor Unit-Air-Source) | Centrally-Ducted | RD17AZ60AJ3N | H,RE84960 | R962V0705A21M4S | 53000 | 17 | 9.5 | 8.1 | 52000 | 49000 | 94.23% | 1.75 | 50000 | R-410A
215224754 | 1.93 | Yes | Yes | CARRIER | HRCU-A-CB (Split System: Heat Pump with Remote Outdoor Unit-Air-Source) | Centrally-Ducted | 25VNA424A*031* | H,PG7J936 | 59MN7C060C21**20 | 23200 | 20 | 12.5 | 10.5 | 25000 | 19500 | 78% | 2.42 | 24000 | R-410A
214571232 | 2.02 | Yes | Yes | ARCOAIRE | HRCU-A-CB (Split System: Heat Pump with Remote Outdoor Unit-Air-Source) | Centrally-Ducted | HVH825GKA3* | EN(A,D,W)4X48L21**+WALLCON | *95CSU1002122B* | 24200 | 17 | 11.5 | 8.1 | 21200 | 16600 | 78.3% | 2.02 | 20600 | R-410A
214572552 | 2.75 | Yes | Yes | ARCOAIRE | HRCU-A-CB (Split System: Heat Pump with Remote Outdoor Unit-Air-Source) | Centrally-Ducted | HVH837GKA** | EA*4X37L21A*+WALLCON | *95CSU1002122B* | 33000 | 17.5 | 11.5 | 8.5 | 32600 | 25000 | 76.69% | 2 | 31800 | R-410A
214627621 | 1.47 | Yes | Yes | CARRIER | HRCU-A-CB (Split System: Heat Pump with Remote Outdoor Unit-Air-Source) | Centrally-Ducted | 38MURAQ18AB3* | C36A***L159 | 58TP*B070V17**16 | 17600 | 16 | 11 | 8.1 | 16600 | 18200 | 109.6% | 2.24 | 11300 | R-410A
214627624 | 1.46 | Yes | Yes | CARRIER | HRCU-A-CB (Split System: Heat Pump with Remote Outdoor Unit-Air-Source) | Centrally-Ducted | 38MURAQ18AB3* | V,C36H175P139 | 58TP*B070V17**16 | 17500 | 16 | 10.5 | 8.5 | 16900 | 19100 | 113% | 2.34 | 11400 | R-410A
214627658 | 1.41 | Yes | No | CARRIER | HRCU-A-CB (Split System: Heat Pump with Remote Outdoor Unit-Air-Source) | Centrally-Ducted | 38MURAQ18AB3* | V,C36H***P039 | 59SC6A040M14**10 | 16900 | 15.2 | 10 | 8.5 | 16900 | 19400 | 114.8% | 2.38 | 11400 | R-410A
214627724 | 1.45 | Yes | Yes | CARRIER | HRCU-A-CB (Split System: Heat Pump with Remote Outdoor Unit-Air-Source) | Centrally-Ducted | 38MURAQ18AB3* | A24VBA+TXV | 59SC6A060M14**12 | 17400 | 16 | 10.5 | 8.5 | 17000 | 19400 | 114.1% | 2.38 | 11500 | R-410A
214627738 | 1.45 | Yes | Yes | CARRIER | HRCU-A-CB (Split System: Heat Pump with Remote Outdoor Unit-Air-Source) | Centrally-Ducted | 38MURAQ18AB3* | C36A***L159 | 59SC6A060M14**12 | 17400 | 16 | 10.5 | 8.5 | 16500 | 18300 | 110.9% | 2.26 | 11200 | R-410A
214627839 | 1.43 | Yes | Yes | CARRIER | HRCU-A-CB (Split System: Heat Pump with Remote Outdoor Unit-Air-Source) | Centrally-Ducted | 38MURAQ18AB3* | V,C36H175P139 | 59SU5B060M17**16 | 17200 | 16 | 10.5 | 8.5 | 16600 | 19000 | 114.5% | 2.34 | 11300 | R-410A
215941058 | 3.75 | Yes | Yes | ARCOAIRE | HRCU-A-CB (Split System: Heat Pump with Remote Outdoor Unit-Air-Source) | Centrally-Ducted | H5H3V48*K*AAA* | EA*5X61M21A*+WALLCON | *80CSU0601716B* | 45000 | 21 | 11.5 | 9.5 | 48500 | 37000 | 76.29% | 2 | 40000 | R-454B
214570452 | 2.03 | Yes | Yes | ARCOAIRE | HRCU-A-CB (Split System: Heat Pump with Remote Outdoor Unit-Air-Source) | Centrally-Ducted | HVH825GKA3* | EA*4X37L21A*+WALLCON | *95CSU1002122B* | 24400 | 16.5 | 11 | 8.5 | 21200 | 16600 | 78.3% | 2.04 | 20600 | R-410A
215668710 | 2.87 | Yes | Yes | ARCOAIRE | HRCU-A-CB (Split System: Heat Pump with Remote Outdoor Unit-Air-Source) | Centrally-Ducted | H5H0V36*K*AAA* | EA*5X37M21A*+WALLCON | *95CSU0802120B* | 34400 | 17.5 | 10 | 9 | 35400 | 25200 | 71.19% | 1.9 | 30400 | R-454B
215668910 | 2.77 | Yes | Yes | ARCOAIRE | HRCU-A-CB (Split System: Heat Pump with Remote Outdoor Unit-Air-Source) | Centrally-Ducted | H5H0V36*K*AAA* | EA*5X42M21A*+WALLCON | *97CMN0802120B* | 33200 | 17.5 | 10 | 9 | 35800 | 25600 | 71.51% | 1.86 | 31000 | R-454B
214572772 | 2.68 | Yes | Yes | ARCOAIRE | HRCU-A-CB (Split System: Heat Pump with Remote Outdoor Unit-Air-Source) | Centrally-Ducted | HVH837GKA** | EA*4X48L21A*+WALLCON | *80CTL0702120B* | 32200 | 17.5 | 11 | 8.5 | 32400 | 25000 | 77.16% | 1.98 | 31400 | R-410A
215940998 | 3.71 | Yes | Yes | ARCOAIRE | HRCU-A-CB (Split System: Heat Pump with Remote Outdoor Unit-Air-Source) | Centrally-Ducted | H5H3V48*K*AAA* | EA*5X60M24A*+WALLCON | *96CTN0802120B* | 44500 | 21 | 11 | 9.5 | 48500 | 36600 | 75.46% | 2 | 39500 | R-454B
215940948 | 3.63 | Yes | Yes | ARCOAIRE | HRCU-A-CB (Split System: Heat Pump with Remote Outdoor Unit-Air-Source) | Centrally-Ducted | H5H3V48*K*AAA* | EA*5X48M21A*+WALLCON | *80CSU0401712B* | 43500 | 21 | 11 | 9.5 | 48000 | 36400 | 75.83% | 1.92 | 39500 | R-454B
214731149 | 1.4 | Yes | No | BRYANT HEATING AND COOLING SYSTEMS | HRCU-A-CB (Split System: Heat Pump with Remote Outdoor Unit-Air-Source) | Centrally-Ducted | 38MURAQ18AB3* | H,PG31930 | 926TC48060V17*** | 16800 | 15.2 | 10 | 8.5 | 16800 | 19100 | 113.7% | 2.34 | 11400 | R-410A
214572632 | 2.65 | Yes | Yes | ARCOAIRE | HRCU-A-CB (Split System: Heat Pump with Remote Outdoor Unit-Air-Source) | Centrally-Ducted | HVH837GKA** | EA*4X42L21A*+WALLCON | *97CMN0802120B* | 31800 | 17 | 11 | 8.5 | 32800 | 24400 | 74.39% | 1.9 | 31200 | R-410A
214573382 | 2.65 | Yes | Yes | ARCOAIRE | HRCU-A-CB (Split System: Heat Pump with Remote Outdoor Unit-Air-Source) | Centrally-Ducted | HVH837GKA** | EN(A,D,W)4X42L21**+WALLCON | *95CSU0802120B* | 31800 | 17 | 11 | 8.1 | 33000 | 24600 | 74.55% | 1.88 | 31400 | R-410A
214573852 | 2.73 | Yes | Yes | ARCOAIRE | HRCU-A-CB (Split System: Heat Pump with Remote Outdoor Unit-Air-Source) | Centrally-Ducted | HVH837GKA2* | EA*4X43L21A*+WALLCON | *80CTL0702120B* | 32800 | 17.5 | 11 | 8.5 | 32800 | 25200 | 76.83% | 2 | 31800 | R-410A
214572952 | 2.77 | Yes | Yes | ARCOAIRE | HRCU-A-CB (Split System: Heat Pump with Remote Outdoor Unit-Air-Source) | Centrally-Ducted | HVH837GKA** | EA*4X61L21A*+WALLCON | *80CTL0702120B* | 33200 | 17.5 | 11.5 | 8.5 | 32000 | 25000 | 78.12% | 2 | 31200 | R-410A
214238947 | 2.62 | Yes | Yes | ARCOAIRE | HRCU-A-CB (Split System: Heat Pump with Remote Outdoor Unit-Air-Source) | Centrally-Ducted | HVH837GKA2* | EN(A,D)4X36L21**+WALLCON | *96CTN1002122B* | 31400 | 16.5 | 11 | 8.1 | 33000 | 24000 | 72.73% | 1.82 | 31000 | R-410A
214574572 | 2.7 | Yes | Yes | ARCOAIRE | HRCU-A-CB (Split System: Heat Pump with Remote Outdoor Unit-Air-Source) | Centrally-Ducted | HVH837GKA2* | EN(A,D,W)4X48L21**+WALLCON | *80CTL0702120B* | 32400 | 18.5 | 11.5 | 8.1 | 32800 | 24800 | 75.61% | 1.96 | 31600 | R-410A
214574122 | 2.75 | Yes | Yes | ARCOAIRE | HRCU-A-CB (Split System: Heat Pump with Remote Outdoor Unit-Air-Source) | Centrally-Ducted | HVH837GKA2* | EA*4X61L21A*+WALLCON | *97CMN0602120B* | 33000 | 17.5 | 11 | 8.5 | 32200 | 25000 | 77.64% | 1.98 | 31400 | R-410A
214573772 | 2.65 | Yes | Yes | ARCOAIRE | HRCU-A-CB (Split System: Heat Pump with Remote Outdoor Unit-Air-Source) | Centrally-Ducted | HVH837GKA2* | EA*4X42L21A*+WALLCON | *97CMN0802120B* | 31800 | 17 | 11 | 8.5 | 32800 | 24400 | 74.39% | 1.9 | 31200 | R-410A
214573922 | 2.68 | Yes | Yes | ARCOAIRE | HRCU-A-CB (Split System: Heat Pump with Remote Outdoor Unit-Air-Source) | Centrally-Ducted | HVH837GKA2* | EA*4X48L21A*+WALLCON | *95CSU0802120B* | 32200 | 17.5 | 11 | 8.5 | 32400 | 25000 | 77.16% | 1.98 | 31400 | R-410A
214574072 | 2.73 | Yes | Yes | ARCOAIRE | HRCU-A-CB (Split System: Heat Pump with Remote Outdoor Unit-Air-Source) | Centrally-Ducted | HVH837GKA2* | EA*4X60L24A*+WALLCON | *97CMN0802120B* | 32800 | 17.5 | 11.5 | 8.5 | 31600 | 24800 | 78.48% | 2 | 31000 | R-410A
211260591 | 1.48 | Yes | Yes | ARCOAIRE | HRCU-A-CB (Split System: Heat Pump with Remote Outdoor Unit-Air-Source) | Centrally-Ducted | DLCURAH18ABK | EA*4X24L17A* | *92ESN0601714A* | 17700 | 16.5 | 10.5 | 8.5 | 18500 | 19100 | 103.2% | 2.3 | 12400 | R-410A
211260641 | 1.54 | Yes | Yes | ARCOAIRE | HRCU-A-CB (Split System: Heat Pump with Remote Outdoor Unit-Air-Source) | Centrally-Ducted | DLCURAH18ABK | EA*4X24L17A* | *80ESU0601716A | 18500 | 16 | 10.5 | 9 | 19400 | 18600 | 95.88% | 2.26 | 12800 | R-410A
211260407 | 1.48 | Yes | No | ARCOAIRE | HRCU-A-CB (Split System: Heat Pump with Remote Outdoor Unit-Air-Source) | Centrally-Ducted | DLCURAH18ABK | EA*4X24L17A* | *96VTN0401712A* | 17700 | 15.5 | 10.5 | 8.5 | 18700 | 19100 | 102.1% | 2.28 | 12500 | R-410A
211260509 | 1.5 | Yes | No | ARCOAIRE | HRCU-A-CB (Split System: Heat Pump with Remote Outdoor Unit-Air-Source) | Centrally-Ducted | DLCURAH18ABK | EA*4X24L17A* | *95ESN0261410A* | 18000 | 15.5 | 10.5 | 8.5 | 19000 | 18900 | 99.47% | 2.26 | 12700 | R-410A
211259921 | 1.55 | Yes | Yes | ARCOAIRE | HRCU-A-CB (Split System: Heat Pump with Remote Outdoor Unit-Air-Source) | Centrally-Ducted | DLCURAH18ABK | EA*4X19L17A* | *80ES(N,L)0701712A* | 18600 | 16.5 | 11 | 8.5 | 18400 | 17500 | 95.11% | 2.14 | 12400 | R-410A
213369391 | 1.46 | Yes | Yes | CARRIER | HRCU-A-CB (Split System: Heat Pump with Remote Outdoor Unit-Air-Source) | Centrally-Ducted | 38MURAQ18AB3* | H,PG7J936 | 59TP6C080V17**16 | 17500 | 16 | 10.5 | 8.5 | 17100 | 18700 | 109.4% | 2.3 | 11500 | R-410A
212977720 | 1.46 | Yes | Yes | PAYNE HEATING AND COOLING | HRCU-A-CB (Split System: Heat Pump with Remote Outdoor Unit-Air-Source) | Centrally-Ducted | 38MURAQ18AB3* | CAP**2414AL* | PG80MS(A,L)A36045A** | 17500 | 16.5 | 10.5 | 8.5 | 18400 | 19500 | 106% | 2.34 | 12300 | R-410A
214279736 | 1.43 | Yes | Yes | PAYNE HEATING AND COOLING | HRCU-A-CB (Split System: Heat Pump with Remote Outdoor Unit-Air-Source) | Centrally-Ducted | 38MURAQ18AB3* | CAP**2417AL* | PG96MSAA48060B** | 17200 | 16 | 10.5 | 8.5 | 18100 | 19400 | 107.2% | 2.32 | 12300 | R-410A
215668734 | 2.85 | No | No | ARCOAIRE | HRCU-A-CB (Split System: Heat Pump with Remote Outdoor Unit-Air-Source) | Centrally-Ducted | H5H0V36*K*AAA* | EA*5X37M21A*+WALLCON | *97CMN0602120B* | 34200 | 17.5 | 9.5 | 9 | 35400 | 25400 | 71.75% | 1.88 | 30600 | R-454B
215668750 | 2.87 | Yes | No | ARCOAIRE | HRCU-A-CB (Split System: Heat Pump with Remote Outdoor Unit-Air-Source) | Centrally-Ducted | H5H0V36*K*AAA* | EA*5X37M21A*+WALLCON | *97CMN0802120B* | 34400 | 18 | 10 | 8.1 | 35400 | 25200 | 71.19% | 1.88 | 30400 | R-454B
215668766 | 2.85 | No | No | ARCOAIRE | HRCU-A-CB (Split System: Heat Pump with Remote Outdoor Unit-Air-Source) | Centrally-Ducted | H5H0V36*K*AAA* | EA*5X37M21A*+WALLCON | *96CTN0601714B* | 34200 | 17.5 | 9.5 | 9 | 35400 | 25400 | 71.75% | 1.88 | 30600 | R-454B
212984029 | 1.95 | Yes | Yes | ARCOAIRE | HRCU-A-CB (Split System: Heat Pump with Remote Outdoor Unit-Air-Source) | Centrally-Ducted | DLCURAH24ABK | EA*4X24L17A* | *92MSN0601714A* | 23400 | 17 | 10 | 8.5 | 26800 | 26400 | 98.51% | 2.24 | 19400 | R-410A
214574002 | 2.68 | Yes | Yes | ARCOAIRE | HRCU-A-CB (Split System: Heat Pump with Remote Outdoor Unit-Air-Source) | Centrally-Ducted | HVH837GKA2* | EA*4X48L24A*+WALLCON | *97CMN0602120B* | 32200 | 17 | 11 | 8.5 | 32600 | 25200 | 77.3% | 1.96 | 31600 | R-410A
214848934 | 3.67 | Yes | Yes | YORK | HRCU-A-CB (Split System: Heat Pump with Remote Outdoor Unit-Air-Source) | Centrally-Ducted | HH860E2S11 | H,YG48*60+TXV | TM9Y080C16MP11 | 44000 | 17 | 11 | 8.5 | 42500 | 33400 | 78.59% | 2 | 32000 | R-454B
214849000 | 3.67 | Yes | Yes | YORK | HRCU-A-CB (Split System: Heat Pump with Remote Outdoor Unit-Air-Source) | Centrally-Ducted | HH860E2S11 | H,YG84*60+TXV-BLEED | Y81E100C16SMPS1 | 44000 | 18 | 12 | 8.5 | 42000 | 32800 | 78.1% | 2 | 31400 | R-454B
212977708 | 1.5 | Yes | Yes | PAYNE HEATING AND COOLING | HRCU-A-CB (Split System: Heat Pump with Remote Outdoor Unit-Air-Source) | Centrally-Ducted | 38MURAQ18AB3* | CAP**1917AL* | PG80MS(A,L)A36045A** | 18000 | 16.5 | 11 | 8.5 | 17900 | 17800 | 99.44% | 2.16 | 12200 | R-410A
211260202 | 1.51 | Yes | Yes | PAYNE HEATING AND COOLING | HRCU-A-CB (Split System: Heat Pump with Remote Outdoor Unit-Air-Source) | Centrally-Ducted | 38MURAQ18AB3* | CAP**2414AL* | PG92ESAA36060A** | 18100 | 16 | 10.5 | 9 | 18900 | 18900 | 100% | 2.28 | 12600 | R-410A
211260388 | 1.47 | Yes | Yes | PAYNE HEATING AND COOLING | HRCU-A-CB (Split System: Heat Pump with Remote Outdoor Unit-Air-Source) | Centrally-Ducted | 38MURAQ18AB3* | CAP**2417AL* | PG80VTLA36045A** | 17600 | 16.5 | 10.5 | 8.5 | 18500 | 19100 | 103.2% | 2.3 | 12400 | R-410A
211260521 | 1.47 | Yes | No | PAYNE HEATING AND COOLING | HRCU-A-CB (Split System: Heat Pump with Remote Outdoor Unit-Air-Source) | Centrally-Ducted | 38MURAQ18AB3* | CAP**2417AL* | PG96VTAA42060B** | 17600 | 15.5 | 10.5 | 8.5 | 18600 | 19100 | 102.7% | 2.3 | 12400 | R-410A
214627836 | 1.45 | Yes | Yes | CARRIER | HRCU-A-CB (Split System: Heat Pump with Remote Outdoor Unit-Air-Source) | Centrally-Ducted | 38MURAQ18AB3* | C36A***L159 | 59SU5B060M17**16 | 17400 | 16 | 10.5 | 8.5 | 16500 | 18300 | 110.9% | 2.26 | 11200 | R-410A
215940498 | 2.97 | Yes | Yes | ARCOAIRE | HRCU-A-CB (Split System: Heat Pump with Remote Outdoor Unit-Air-Source) | Centrally-Ducted | H5H3V36*K*AAA* | EVM5X60M24A*+WALLCON | *97CTN1202422A* | 35600 | 22 | 12.5 | 8.5 | 38000 | 28400 | 74.74% | 2.04 | 32800 | R-454B
215940968 | 3.58 | Yes | Yes | ARCOAIRE | HRCU-A-CB (Split System: Heat Pump with Remote Outdoor Unit-Air-Source) | Centrally-Ducted | H5H3V48*K*AAA* | EA*5X48M21A*+WALLCON | *97CTN0801716A* | 43000 | 20 | 10.5 | 9.5 | 48500 | 37400 | 77.11% | 2 | 40000 | R-454B
214572892 | 2.73 | Yes | Yes | ARCOAIRE | HRCU-A-CB (Split System: Heat Pump with Remote Outdoor Unit-Air-Source) | Centrally-Ducted | HVH837GKA** | EA*4X60L24A*+WALLCON | *80CTL0702120B* | 32800 | 17.5 | 11.5 | 8.5 | 31600 | 24800 | 78.48% | 1.98 | 31000 | R-410A
214572822 | 2.7 | Yes | Yes | ARCOAIRE | HRCU-A-CB (Split System: Heat Pump with Remote Outdoor Unit-Air-Source) | Centrally-Ducted | HVH837GKA** | EA*4X48L21A*+WALLCON | *96CTN0802120B* | 32400 | 17.5 | 11.5 | 8.5 | 32400 | 24800 | 76.54% | 2 | 31400 | R-410A
214570682 | 2 | Yes | Yes | ARCOAIRE | HRCU-A-CB (Split System: Heat Pump with Remote Outdoor Unit-Air-Source) | Centrally-Ducted | HVH825GKA3* | EA*4X48L21A*+WALLCON | *95CSU0802120B* | 24000 | 16.5 | 11 | 8.5 | 21000 | 16600 | 79.05% | 2.02 | 20400 | R-410A
214570782 | 2.02 | Yes | Yes | ARCOAIRE | HRCU-A-CB (Split System: Heat Pump with Remote Outdoor Unit-Air-Source) | Centrally-Ducted | HVH825GKA3* | EA*4X48L24A*+WALLCON | *96CTN0802120B* | 24200 | 17 | 11 | 8.5 | 20800 | 16500 | 79.33% | 2.02 | 20400 | R-410A
214573732 | 2.65 | Yes | Yes | ARCOAIRE | HRCU-A-CB (Split System: Heat Pump with Remote Outdoor Unit-Air-Source) | Centrally-Ducted | HVH837GKA2* | EA*4X42L21A*+WALLCON | *80CTL0702120B* | 31800 | 17 | 11 | 8.5 | 33000 | 24400 | 73.94% | 1.9 | 31400 | R-410A
214574152 | 2.77 | Yes | Yes | ARCOAIRE | HRCU-A-CB (Split System: Heat Pump with Remote Outdoor Unit-Air-Source) | Centrally-Ducted | HVH837GKA2* | EA*4X61L24A*+WALLCON | *80CTL0702120B* | 33200 | 18 | 11.5 | 8.5 | 32000 | 24800 | 77.5% | 2 | 31200 | R-410A
214573932 | 2.7 | Yes | Yes | ARCOAIRE | HRCU-A-CB (Split System: Heat Pump with Remote Outdoor Unit-Air-Source) | Centrally-Ducted | HVH837GKA2* | EA*4X48L21A*+WALLCON | *95CSU1002122B* | 32400 | 17.5 | 11.5 | 8.5 | 32400 | 24800 | 76.54% | 2 | 31400 | R-410A
211261628 | 1.47 | Yes | Yes | ARCOAIRE | HRCU-A-CB (Split System: Heat Pump with Remote Outdoor Unit-Air-Source) | Centrally-Ducted | DLCURAH18ABK | EA*4X30L17A* | *96VSN0801716A* | 17600 | 16 | 10.5 | 8.5 | 18100 | 18600 | 102.8% | 2.24 | 12200 | R-410A
211260615 | 1.48 | Yes | No | ARCOAIRE | HRCU-A-CB (Split System: Heat Pump with Remote Outdoor Unit-Air-Source) | Centrally-Ducted | DLCURAH18ABK | EA*4X24L17A* | *92ESN0401712A* | 17800 | 15.5 | 10.5 | 8.5 | 18800 | 19000 | 101.1% | 2.28 | 12600 | R-410A
211261008 | 1.55 | Yes | Yes | ARCOAIRE | HRCU-A-CB (Split System: Heat Pump with Remote Outdoor Unit-Air-Source) | Centrally-Ducted | DLCURAH18ABK | EA*4X25L17A* | *80ES(N,L)0701712A* | 18600 | 16.5 | 11 | 8.5 | 18400 | 17400 | 94.57% | 2.12 | 12400 | R-410A
211260308 | 1.45 | Yes | Yes | ARCOAIRE | HRCU-A-CB (Split System: Heat Pump with Remote Outdoor Unit-Air-Source) | Centrally-Ducted | DLCURAH18ABK | EA*4X24L17A* | *96VSN0801716A* | 17400 | 16 | 10.5 | 8.5 | 18300 | 19200 | 104.9% | 2.3 | 12300 | R-410A
214572792 | 2.7 | Yes | Yes | ARCOAIRE | HRCU-A-CB (Split System: Heat Pump with Remote Outdoor Unit-Air-Source) | Centrally-Ducted | HVH837GKA** | EA*4X48L21A*+WALLCON | *95CSU1002122B* | 32400 | 17.5 | 11.5 | 8.5 | 32400 | 24800 | 76.54% | 2 | 31400 | R-410A
214571172 | 1.98 | Yes | Yes | ARCOAIRE | HRCU-A-CB (Split System: Heat Pump with Remote Outdoor Unit-Air-Source) | Centrally-Ducted | HVH825GKA3* | EN(A,D,W)4X42L21**+WALLCON | *95CSU1002122B* | 23800 | 16.5 | 11 | 8.1 | 21400 | 16600 | 77.57% | 1.96 | 20800 | R-410A
214848996 | 4.38 | Yes | Yes | YORK | HRCU-A-CB (Split System: Heat Pump with Remote Outdoor Unit-Air-Source) | Centrally-Ducted | HH860E2S11 | H,YG84*60+TXV-BLEED | TM9Y100C20MP11 | 52500 | 18 | 11 | 8.5 | 52500 | 39000 | 74.29% | 2 | 36600 | R-454B
214848913 | 1.88 | Yes | Yes | YORK | HRCU-A-CB (Split System: Heat Pump with Remote Outdoor Unit-Air-Source) | Centrally-Ducted | HH824E2S11 | H,YG8J*36+TXV | Y91E060A10SMPS1 | 22600 | 17 | 11.7 | 8.45 | 21400 | 17200 | 80.37% | 1.98 | 17200 | R-454B
214848964 | 1.92 | Yes | Yes | YORK | HRCU-A-CB (Split System: Heat Pump with Remote Outdoor Unit-Air-Source) | Centrally-Ducted | HH824E2S11 | H,YG35*36+TXV-BLEED | TM9V040A10MP12 | 23000 | 16 | 11 | 9 | 21400 | 17100 | 79.91% | 2 | 16800 | R-454B
214573032 | 2.77 | Yes | Yes | ARCOAIRE | HRCU-A-CB (Split System: Heat Pump with Remote Outdoor Unit-Air-Source) | Centrally-Ducted | HVH837GKA** | EA*4X61L24A*+WALLCON | *95CSU1002122B* | 33200 | 18.5 | 11.5 | 8.5 | 31800 | 24800 | 77.99% | 2 | 31200 | R-410A
214573432 | 2.7 | Yes | Yes | ARCOAIRE | HRCU-A-CB (Split System: Heat Pump with Remote Outdoor Unit-Air-Source) | Centrally-Ducted | HVH837GKA** | EN(A,D,W)4X48L21**+WALLCON | *80CTL0702120B* | 32400 | 18.5 | 11.5 | 8.1 | 32800 | 24800 | 75.61% | 1.96 | 31600 | R-410A
214573482 | 2.7 | Yes | Yes | ARCOAIRE | HRCU-A-CB (Split System: Heat Pump with Remote Outdoor Unit-Air-Source) | Centrally-Ducted | HVH837GKA** | EN(A,D,W)4X48L21**+WALLCON | *96CTN0802120B* | 32400 | 17.5 | 11.5 | 8.5 | 32600 | 24800 | 76.07% | 1.98 | 31400 | R-410A
214848927 | 2.87 | Yes | Yes | YORK | HRCU-A-CB (Split System: Heat Pump with Remote Outdoor Unit-Air-Source) | Centrally-Ducted | HH836E2S11 | H,YG36*36+TXV | Y91E080C20SMPS1 | 34400 | 18 | 11 | 8.1 | 30400 | 23800 | 78.29% | 2 | 25200 | R-454B
214320252 | 2.77 | No | No | RUUD | HRCU-A-CB (Split System: Heat Pump with Remote Outdoor Unit-Air-Source) | Centrally-Ducted | RD17AZ36AJ3N | PL36H175P389 | R962V0403A17M4S | 33200 | 18 | 9.5 | 8.1 | 32600 | 29200 | 89.57% | 1.9 | 30400 | R-410A
211259799 | 1.53 | Yes | Yes | ARCOAIRE | HRCU-A-CB (Split System: Heat Pump with Remote Outdoor Unit-Air-Source) | Centrally-Ducted | DLCURAH18ABK | EA*4X19L17A* | *95ESN0401410A* | 18300 | 16 | 10.5 | 8.5 | 18300 | 17600 | 96.17% | 2.12 | 12400 | R-410A
211260231 | 1.47 | Yes | Yes | ARCOAIRE | HRCU-A-CB (Split System: Heat Pump with Remote Outdoor Unit-Air-Source) | Centrally-Ducted | DLCURAH18ABK | EA*4X24L14A* | *80ES(N,L)0701412A* | 17600 | 16 | 10.5 | 8.5 | 18400 | 19100 | 103.8% | 2.3 | 12300 | R-410A
211260156 | 1.44 | Yes | Yes | ARCOAIRE | HRCU-A-CB (Split System: Heat Pump with Remote Outdoor Unit-Air-Source) | Centrally-Ducted | DLCURAH18ABK | EA*4X24L14A* | *96VTN0401410A* | 17300 | 16 | 10.5 | 8.5 | 18300 | 19200 | 104.9% | 2.3 | 12300 | R-410A
214573352 | 2.62 | Yes | Yes | ARCOAIRE | HRCU-A-CB (Split System: Heat Pump with Remote Outdoor Unit-Air-Source) | Centrally-Ducted | HVH837GKA** | EN(A,D)4X36L21**+WALLCON | *97CMN0802120B* | 31400 | 17 | 11 | 8.1 | 33200 | 24200 | 72.89% | 1.82 | 31200 | R-410A
211260141 | 1.48 | Yes | Yes | ARCOAIRE | HRCU-A-CB (Split System: Heat Pump with Remote Outdoor Unit-Air-Source) | Centrally-Ducted | DLCURAH18ABK | EA*4X24L14A* | *95ESN0601412A* | 17800 | 16 | 10.5 | 8.5 | 18700 | 19000 | 101.6% | 2.28 | 12500 | R-410A
211260166 | 1.48 | Yes | Yes | ARCOAIRE | HRCU-A-CB (Split System: Heat Pump with Remote Outdoor Unit-Air-Source) | Centrally-Ducted | DLCURAH18ABK | EA*4X24L14A* | *96VTN0601412A* | 17800 | 16 | 10.5 | 8.5 | 18800 | 19000 | 101.1% | 2.28 | 12500 | R-410A
211259580 | 1.52 | Yes | Yes | ARCOAIRE | HRCU-A-CB (Split System: Heat Pump with Remote Outdoor Unit-Air-Source) | Centrally-Ducted | DLCURAH18ABK | EA*4X19L17A* | *80VSL0451412A* | 18200 | 16.5 | 11 | 8.5 | 18200 | 17600 | 96.7% | 2.14 | 12300 | R-410A
215940978 | 3.63 | Yes | Yes | ARCOAIRE | HRCU-A-CB (Split System: Heat Pump with Remote Outdoor Unit-Air-Source) | Centrally-Ducted | H5H3V48*K*AAA* | EA*5X48M21A*+WALLCON | *97CTN0802120A* | 43500 | 20.5 | 10.5 | 9.5 | 48000 | 36600 | 76.25% | 1.92 | 39500 | R-454B
216739009 | 2 | Yes | No | PAYNE HEATING AND COOLING | HRCU-A-CB (Split System: Heat Pump with Remote Outdoor Unit-Air-Source) | Centrally-Ducted | 37MUHAQ24AA3 | FEVB0036**+NAVA53601CK |  | 24000 | 15.2 | 11 | 8.5 | 21800 | 19200 | 88.07% | 1.98 | 18200 | R-454B
211260164 | 1.48 | Yes | Yes | PAYNE HEATING AND COOLING | HRCU-A-CB (Split System: Heat Pump with Remote Outdoor Unit-Air-Source) | Centrally-Ducted | 38MURAQ18AB3* | CAP**2414AL* | PG96VTAA36060A** | 17800 | 16 | 10.5 | 8.5 | 18800 | 19000 | 101.1% | 2.28 | 12500 | R-410A
211260468 | 1.48 | Yes | Yes | PAYNE HEATING AND COOLING | HRCU-A-CB (Split System: Heat Pump with Remote Outdoor Unit-Air-Source) | Centrally-Ducted | 38MURAQ18AB3* | CAP**2417AL* | PG95ESAA36060A** | 17800 | 16 | 10.5 | 8.5 | 18700 | 19000 | 101.6% | 2.28 | 12500 | R-410A
211260950 | 1.55 | Yes | Yes | PAYNE HEATING AND COOLING | HRCU-A-CB (Split System: Heat Pump with Remote Outdoor Unit-Air-Source) | Centrally-Ducted | 38MURAQ18AB3* | CAP**2517AL* | PG95ESAA30026A** | 18600 | 16 | 11 | 8.5 | 18500 | 17400 | 94.05% | 2.12 | 12400 | R-410A
214229025 | 1.48 | Yes | Yes | PAYNE HEATING AND COOLING | HRCU-A-CB (Split System: Heat Pump with Remote Outdoor Unit-Air-Source) | Centrally-Ducted | 38MURAQ18AB3* | CNPV*3017AL* | PG80MSUA48060B** | 17800 | 16.5 | 11 | 8.1 | 18300 | 18500 | 101.1% | 2.22 | 12300 | R-410A
211260589 | 1.48 | Yes | Yes | PAYNE HEATING AND COOLING | HRCU-A-CB (Split System: Heat Pump with Remote Outdoor Unit-Air-Source) | Centrally-Ducted | 38MURAQ18AB3* | CAP**2417AL* | PG92ESAA42060B** | 17700 | 16.5 | 10.5 | 8.5 | 18500 | 19100 | 103.2% | 2.3 | 12400 | R-410A
211261826 | 1.46 | Yes | Yes | PAYNE HEATING AND COOLING | HRCU-A-CB (Split System: Heat Pump with Remote Outdoor Unit-Air-Source) | Centrally-Ducted | 38MURAQ18AB3* | CAP**3017AL* | PG80VTLA48070B** | 17500 | 16.5 | 10.5 | 8.5 | 17900 | 18600 | 103.9% | 2.24 | 12200 | R-410A
216752099 | 1.87 | Yes | Yes | YORK | HRCU-A-CB (Split System: Heat Pump with Remote Outdoor Unit-Air-Source) | Centrally-Ducted | HH824E2S11 | H,YG7J*24+TXV-BLEED | Y91E026A08SMPS1 | 22400 | 17 | 11.5 | 8.8 | 21400 | 17700 | 82.71% | 1.96 | 16700 | R-454B
213771179 | 2.03 | Yes | No | ARCOAIRE | HRCU-A-CB (Split System: Heat Pump with Remote Outdoor Unit-Air-Source) | Centrally-Ducted | HVH825GKA2* | EA*4X37L21A*+WALLCON | *95CSU0601716B* | 24400 | 16.5 | 10.5 | 8.1 | 21400 | 16700 | 78.04% | 2.02 | 20600 | R-410A
207573710 | 3.83 | Yes | No | DAY & NIGHT | HRCU-A-CB (Split System: Heat Pump with Remote Outdoor Unit-Air-Source) | Centrally-Ducted | CVH848GKA2* | FG84948 | *80CTL1102120A* | 46000 | 17 | 10 | 8.1 | 44000 | 31600 | 71.82% | 2.26 | 35200 | R-410A
207573725 | 3.75 | Yes | Yes | DAY & NIGHT | HRCU-A-CB (Split System: Heat Pump with Remote Outdoor Unit-Air-Source) | Centrally-Ducted | CVH848GKA2* | PL60H210P299 | *95CSU1002122A* | 45000 | 17 | 10 | 8.5 | 45000 | 32400 | 72% | 2.28 | 36000 | R-410A
214573252 | 2.75 | Yes | Yes | ARCOAIRE | HRCU-A-CB (Split System: Heat Pump with Remote Outdoor Unit-Air-Source) | Centrally-Ducted | HVH837GKA** | EHD4X60AAL+WALLCON | *80CTL0702120B* | 33000 | 17 | 11 | 8.5 | 32200 | 25000 | 77.64% | 2 | 31400 | R-410A
214573202 | 2.72 | Yes | Yes | ARCOAIRE | HRCU-A-CB (Split System: Heat Pump with Remote Outdoor Unit-Air-Source) | Centrally-Ducted | HVH837GKA** | EHD4X48AAL+WALLCON | *95CSU0802120B* | 32600 | 17.5 | 11 | 8.5 | 32800 | 25000 | 76.22% | 1.98 | 31600 | R-410A
212971491 | 1.48 | Yes | Yes | PAYNE HEATING AND COOLING | HRCU-A-CB (Split System: Heat Pump with Remote Outdoor Unit-Air-Source) | Centrally-Ducted | 38MURAQ18AB3* | CNPV*3017AL* | PG80VTLB48070B** | 17700 | 16 | 11 | 8.1 | 18200 | 18600 | 102.2% | 2.24 | 12300 | R-410A
212971909 | 1.5 | Yes | Yes | PAYNE HEATING AND COOLING | HRCU-A-CB (Split System: Heat Pump with Remote Outdoor Unit-Air-Source) | Centrally-Ducted | 38MURAQ18AB3* | CAP**1917AL* | PG80VTLB48090B** | 18000 | 16.5 | 11 | 8.5 | 18000 | 17800 | 98.89% | 2.14 | 12200 | R-410A
212971929 | 1.48 | Yes | Yes | PAYNE HEATING AND COOLING | HRCU-A-CB (Split System: Heat Pump with Remote Outdoor Unit-Air-Source) | Centrally-Ducted | 38MURAQ18AB3* | CNPV*3017AL* | PG80VTLB48090B** | 17700 | 16 | 11 | 8.1 | 18300 | 18600 | 101.6% | 2.24 | 12300 | R-410A
216997236 | 1.85 | No | No | CARRIER | HRCU-A-CB (Split System: Heat Pump with Remote Outdoor Unit-Air-Source) | Centrally-Ducted | 27VNA024A*030* | H,PG7J*36+TXV | 59MN7C100C21**22 | 22200 | 17 | 9.5 | 9 | 21600 | 15900 | 73.61% | 2.02 | 18600 | R-454B
213780249 | 2.72 | Yes | Yes | ARCOAIRE | HRCU-A-CB (Split System: Heat Pump with Remote Outdoor Unit-Air-Source) | Centrally-Ducted | HVH837GKA** | EHD4X48AAL+WALLCON | *97CMN1202422B* | 32600 | 16.5 | 11 | 8.1 | 33000 | 24800 | 75.15% | 1.96 | 31600 | R-410A
214627698 | 1.46 | Yes | No | CARRIER | HRCU-A-CB (Split System: Heat Pump with Remote Outdoor Unit-Air-Source) | Centrally-Ducted | 38MURAQ18AB3* | PL36H175P149 | 59SC6A040M17**12 | 17500 | 15.2 | 10.5 | 8.5 | 17100 | 18800 | 109.9% | 2.3 | 11500 | R-410A
214627716 | 1.45 | Yes | No | CARRIER | HRCU-A-CB (Split System: Heat Pump with Remote Outdoor Unit-Air-Source) | Centrally-Ducted | 38MURAQ18AB3* | V,C36H175P139 | 59SC6A040M17**12 | 17400 | 15.2 | 10.5 | 8.5 | 17100 | 18800 | 109.9% | 2.3 | 11500 | R-410A
214627781 | 1.47 | Yes | Yes | CARRIER | HRCU-A-CB (Split System: Heat Pump with Remote Outdoor Unit-Air-Source) | Centrally-Ducted | 38MURAQ18AB3* | A36VCA+TXV | 59SU5B040M17**12 | 17600 | 16 | 10.5 | 8.5 | 17100 | 18700 | 109.4% | 2.3 | 11500 | R-410A
212984713 | 1.48 | Yes | Yes | ARCOAIRE | HRCU-A-CB (Split System: Heat Pump with Remote Outdoor Unit-Air-Source) | Centrally-Ducted | DLCURAH18ABK | EA*4X24L17A* | *92MSN0801716A* | 17700 | 16.5 | 10.5 | 8.5 | 18700 | 19300 | 103.2% | 2.32 | 12500 | R-410A
214570692 | 2 | Yes | Yes | ARCOAIRE | HRCU-A-CB (Split System: Heat Pump with Remote Outdoor Unit-Air-Source) | Centrally-Ducted | HVH825GKA3* | EA*4X48L21A*+WALLCON | *95CSU1002122B* | 24000 | 17 | 11 | 8.5 | 21000 | 16500 | 78.57% | 2.02 | 20400 | R-410A
214570742 | 2 | Yes | Yes | ARCOAIRE | HRCU-A-CB (Split System: Heat Pump with Remote Outdoor Unit-Air-Source) | Centrally-Ducted | HVH825GKA3* | EA*4X48L24A*+WALLCON | *95CSU0802120B* | 24000 | 16.5 | 11 | 8.5 | 21000 | 16600 | 79.05% | 2.02 | 20400 | R-410A
215941088 | 3.79 | Yes | Yes | ARCOAIRE | HRCU-A-CB (Split System: Heat Pump with Remote Outdoor Unit-Air-Source) | Centrally-Ducted | H5H3V48*K*AAA* | EA*5X61M21A*+WALLCON | *97CTN1002122A* | 45500 | 21 | 11 | 9.5 | 48500 | 36800 | 75.88% | 2 | 40000 | R-454B
215941138 | 3.67 | Yes | Yes | ARCOAIRE | HRCU-A-CB (Split System: Heat Pump with Remote Outdoor Unit-Air-Source) | Centrally-Ducted | H5H3V48*K*AAA* | ESH5X48M12A*+WALLCON | *96CTN0802120B* | 44000 | 20 | 10.5 | 9 | 48500 | 36600 | 75.46% | 1.8 | 39500 | R-454B
214320993 | 2.73 | Yes | Yes | CARRIER | HRCU-A-CB (Split System: Heat Pump with Remote Outdoor Unit-Air-Source) | Centrally-Ducted | 25VNA837A*030* | H,PG53936 | 59MN7C080C17**14 | 32800 | 17 | 11 | 8.5 | 31400 | 25000 | 79.62% | 1.98 | 31000 | R-410A
212400540 | 1.98 | No | Yes | LENNOX | HRCU-A-CB (Split System: Heat Pump with Remote Outdoor Unit-Air-Source) | Centrally-Ducted | EL22XPV-024-230A** | L*18/36V9 | EL296UH070XV36B* | 23800 | 21 | 13.5 | 8.5 | 22000 | 15400 | 70% | 1.92 | 13700 | R-410A
214573272 | 2.75 | Yes | Yes | ARCOAIRE | HRCU-A-CB (Split System: Heat Pump with Remote Outdoor Unit-Air-Source) | Centrally-Ducted | HVH837GKA** | EHD4X60AAL+WALLCON | *95CSU1002122B* | 33000 | 18 | 11.5 | 8.5 | 32000 | 24800 | 77.5% | 2.02 | 31200 | R-410A
214573322 | 2.62 | Yes | Yes | ARCOAIRE | HRCU-A-CB (Split System: Heat Pump with Remote Outdoor Unit-Air-Source) | Centrally-Ducted | HVH837GKA** | EN(A,D)4X36L21**+WALLCON | *95CSU0802120B* | 31400 | 16.5 | 11 | 8.1 | 33200 | 24200 | 72.89% | 1.82 | 31200 | R-410A
214573182 | 2.72 | Yes | Yes | ARCOAIRE | HRCU-A-CB (Split System: Heat Pump with Remote Outdoor Unit-Air-Source) | Centrally-Ducted | HVH837GKA** | EHD4X42AAL+WALLCON | *96CTN0802120B* | 32600 | 17.5 | 11 | 8.5 | 32800 | 24800 | 75.61% | 1.96 | 31600 | R-410A
216990247 | 2.78 | No | No | BRYANT HEATING AND COOLING SYSTEMS | HRCU-A-CB (Split System: Heat Pump with Remote Outdoor Unit-Air-Source) | Centrally-Ducted | 290VAN036**AA* | PL36H***P44*+TXV | 88*TB36045C17*** | 33400 | 17 | 9.5 | 9 | 33600 | 25000 | 74.4% | 1.88 | 29600 | R-454B
216682455 | 1.48 | Yes | No | PAYNE HEATING AND COOLING | HRCU-A-CB (Split System: Heat Pump with Remote Outdoor Unit-Air-Source) | Centrally-Ducted | 38MURAQ18AB3* | CSPH*3012AL* | PG97VTAA60100C** | 17700 | 15.5 | 10.5 | 8.5 | 18200 | 18000 | 98.9% | 1.94 | 12300 | R-410A
212980691 | 3 | Yes | Yes | ARCOAIRE | HRCU-A-CB (Split System: Heat Pump with Remote Outdoor Unit-Air-Source) | Centrally-Ducted | DLCURAH36ABK | EA*4X48L24A* | *80MS(N,L)0902420A* | 36000 | 16.5 | 10 | 8.5 | 37800 | 34600 | 91.53% | 2.04 | 29000 | R-410A
213780319 | 2.73 | Yes | Yes | ARCOAIRE | HRCU-A-CB (Split System: Heat Pump with Remote Outdoor Unit-Air-Source) | Centrally-Ducted | HVH837GKA** | EHD4X60AAL+WALLCON | *80CTL0701716B* | 32800 | 16.5 | 11 | 8.1 | 32400 | 25000 | 77.16% | 1.98 | 31400 | R-410A
213779399 | 2.68 | Yes | Yes | ARCOAIRE | HRCU-A-CB (Split System: Heat Pump with Remote Outdoor Unit-Air-Source) | Centrally-Ducted | HVH837GKA** | EA*4X48L21A*+WALLCON | *80CTL0902120B* | 32200 | 17 | 11 | 8.1 | 32600 | 24800 | 76.07% | 1.98 | 31200 | R-410A
207573592 | 2.73 | Yes | Yes | DAY & NIGHT | HRCU-A-CB (Split System: Heat Pump with Remote Outdoor Unit-Air-Source) | Centrally-Ducted | CVH837GKA2* | FG82936 | *80CTL0901716A* | 32800 | 18 | 11.5 | 8.1 | 31200 | 27400 | 87.82% | 2.22 | 30800 | R-410A
214571152 | 1.98 | Yes | Yes | ARCOAIRE | HRCU-A-CB (Split System: Heat Pump with Remote Outdoor Unit-Air-Source) | Centrally-Ducted | HVH825GKA3* | EN(A,D,W)4X42L21**+WALLCON | *80CTL0702120B* | 23800 | 16.5 | 11 | 8.1 | 21400 | 16700 | 78.04% | 1.96 | 20800 | R-410A
207573658 | 3.79 | Yes | Yes | DAY & NIGHT | HRCU-A-CB (Split System: Heat Pump with Remote Outdoor Unit-Air-Source) | Centrally-Ducted | CVH848GKA2* | FG36960 | *80CSU0802120A* | 45500 | 17 | 10 | 8.5 | 45000 | 32800 | 72.89% | 2.32 | 36200 | R-410A
207573659 | 3.75 | Yes | No | DAY & NIGHT | HRCU-A-CB (Split System: Heat Pump with Remote Outdoor Unit-Air-Source) | Centrally-Ducted | CVH848GKA2* | FG48960 | *80CSU0802120A* | 45000 | 18 | 10 | 8.1 | 44000 | 31400 | 71.36% | 2.26 | 35000 | R-410A
212977660 | 1.93 | Yes | Yes | PAYNE HEATING AND COOLING | HRCU-A-CB (Split System: Heat Pump with Remote Outdoor Unit-Air-Source) | Centrally-Ducted | 38MURAQ24AB3* | CNPV*2417AL* | PG80MS(A,L)A36045A** | 23200 | 16.5 | 10 | 8.5 | 26800 | 25000 | 93.28% | 2.08 | 19500 | R-410A
214228973 | 1.51 | Yes | Yes | ARCOAIRE | HRCU-A-CB (Split System: Heat Pump with Remote Outdoor Unit-Air-Source) | Centrally-Ducted | DLCURAH18ABK | EA*4X19L17A* | *80MSU0601716A* | 18100 | 16.5 | 11 | 8.5 | 18000 | 17700 | 98.33% | 2.14 | 12200 | R-410A
215570366 | 2.5 | Yes | Yes | 1HVAC | HRCU-A-CB (Split System: Heat Pump with Remote Outdoor Unit-Air-Source) | Centrally-Ducted | ACIQ-30-HPB | ACIQ-30-AHB |  | 30000 | 16.2 | 10 | 8.9 | 33000 | 24000 | 72.73% | 1.8 | 21000 | R-410A
207573718 | 3.71 | Yes | Yes | DAY & NIGHT | HRCU-A-CB (Split System: Heat Pump with Remote Outdoor Unit-Air-Source) | Centrally-Ducted | CVH848GKA2* | FG36948 | *95CSU0802120A* | 44500 | 17 | 10 | 8.5 | 44500 | 31800 | 71.46% | 2.24 | 35400 | R-410A
213881430 | 2.88 | No | No | CARRIER | HRCU-A-CB (Split System: Heat Pump with Remote Outdoor Unit-Air-Source) | Centrally-Ducted | 38MURAQ36AB3* | C36A***L129 | 58TP*B090V17**16 | 34600 | 16 | 9.5 | 8.1 | 36800 | 34800 | 94.57% | 1.82 | 28400 | R-410A
213080175 | 2.97 | Yes | No | ARCOAIRE | HRCU-A-CB (Split System: Heat Pump with Remote Outdoor Unit-Air-Source) | Centrally-Ducted | DLCURAH36ABK | EA*4X42L24A* | *96MSN0802120A* | 35600 | 16 | 10 | 8.1 | 38500 | 35200 | 91.43% | 1.9 | 29400 | R-410A
207573584 | 2.57 | Yes | Yes | DAY & NIGHT | HRCU-A-CB (Split System: Heat Pump with Remote Outdoor Unit-Air-Source) | Centrally-Ducted | CVH837GKA2* | PL36H175P069 | *80CTL0901716A* | 30800 | 17 | 11 | 8.1 | 30800 | 27200 | 88.31% | 2.2 | 30400 | R-410A
215668758 | 2.88 | Yes | Yes | ARCOAIRE | HRCU-A-CB (Split System: Heat Pump with Remote Outdoor Unit-Air-Source) | Centrally-Ducted | H5H0V36*K*AAA* | EA*5X37M21A*+WALLCON | *97CMN1002122B* | 34600 | 18 | 10 | 9 | 35200 | 25000 | 71.02% | 1.9 | 30400 | R-454B
215668942 | 2.77 | Yes | Yes | ARCOAIRE | HRCU-A-CB (Split System: Heat Pump with Remote Outdoor Unit-Air-Source) | Centrally-Ducted | H5H0V36*K*AAA* | EA*5X42M21A*+WALLCON | *96CTN1002122B* | 33200 | 17.5 | 10 | 9 | 35800 | 25600 | 71.51% | 1.84 | 31000 | R-454B
214861397 | 4.42 | No | No | RUUD | HRCU-A-CB (Split System: Heat Pump with Remote Outdoor Unit-Air-Source) | Centrally-Ducted | RD17AZ60AJ3N | H,RE84960 | R951V1005A21M4S | 53000 | 17 | 9.5 | 8.1 | 52000 | 49000 | 94.23% | 1.75 | 50000 | R-410A
214861398 | 4.42 | No | No | RUUD | HRCU-A-CB (Split System: Heat Pump with Remote Outdoor Unit-Air-Source) | Centrally-Ducted | RD17AZ60AJ3N | H,RE84960 | R951V1005A21UHU | 53000 | 17 | 9.5 | 8.1 | 52000 | 49000 | 94.23% | 1.75 | 49500 | R-410A
214573442 | 2.7 | Yes | Yes | ARCOAIRE | HRCU-A-CB (Split System: Heat Pump with Remote Outdoor Unit-Air-Source) | Centrally-Ducted | HVH837GKA** | EN(A,D,W)4X48L21**+WALLCON | *95CSU0802120B* | 32400 | 17.5 | 11.5 | 8.1 | 32800 | 24800 | 75.61% | 1.96 | 31600 | R-410A
211260848 | 1.52 | Yes | No | ARCOAIRE | HRCU-A-CB (Split System: Heat Pump with Remote Outdoor Unit-Air-Source) | Centrally-Ducted | DLCURAH18ABK | EA*4X25L17A* | *96VTN0401712A* | 18200 | 15.5 | 10.5 | 8.5 | 18200 | 17500 | 96.15% | 2.12 | 12300 | R-410A
210470990 | 2.73 | Yes | Yes | ARCOAIRE | HRCU-A-CB (Split System: Heat Pump with Remote Outdoor Unit-Air-Source) | Centrally-Ducted | HVH837GKA2* | EN(A,D,W)4X60L24**+WALLCON | *96CTN1002122A* | 32800 | 18 | 12 | 8.1 | 32200 | 24600 | 76.4% | 1.98 | 31200 | R-410A
216013799 | 3.75 | Yes | Yes | YORK | HRCU-A-CB (Split System: Heat Pump with Remote Outdoor Unit-Air-Source) | Centrally-Ducted | HH860E2S11 | H,YG88*60+TXV-BLEED | Y91E080C16SMPS1 | 45000 | 18 | 11.7 | 8.5 | 45000 | 33400 | 74.22% | 2 | 32200 | R-454B
216735907 | 1.92 | Yes | Yes | ARCOAIRE | HRCU-A-CB (Split System: Heat Pump with Remote Outdoor Unit-Air-Source) | Centrally-Ducted | D5CUHAH24AAK | EA*5X37M21A* | *95MSU0401712A* | 23000 | 16.5 | 11 | 8.5 | 20600 | 18400 | 89.32% | 1.9 | 17500 | R-454B
216734132 | 1.87 | Yes | No | PAYNE HEATING AND COOLING | HRCU-A-CB (Split System: Heat Pump with Remote Outdoor Unit-Air-Source) | Centrally-Ducted | 37MUHAQ24AA3 | CAA**3017AM* | PG96MSAA48080B** | 22400 | 15.5 | 10.5 | 8.1 | 21000 | 18900 | 90% | 1.9 | 17700 | R-454B
211260663 | 1.5 | Yes | No | ARCOAIRE | HRCU-A-CB (Split System: Heat Pump with Remote Outdoor Unit-Air-Source) | Centrally-Ducted | DLCURAH18ABK | EA*4X24L17A* | OLV098A12* | 18000 | 15.5 | 10.5 | 8.5 | 19000 | 18900 | 99.47% | 2.26 | 12700 | R-410A
211261264 | 1.46 | Yes | Yes | ARCOAIRE | HRCU-A-CB (Split System: Heat Pump with Remote Outdoor Unit-Air-Source) | Centrally-Ducted | DLCURAH18ABK | EA*4X30L14A* | *96VSN0401410A* | 17500 | 16 | 10.5 | 8.5 | 18100 | 18600 | 102.8% | 2.24 | 12200 | R-410A
211261048 | 1.53 | Yes | No | ARCOAIRE | HRCU-A-CB (Split System: Heat Pump with Remote Outdoor Unit-Air-Source) | Centrally-Ducted | DLCURAH18ABK | EA*4X25L17A* | *92ESN0401410A* | 18400 | 15.5 | 10.5 | 8.5 | 18400 | 17500 | 95.11% | 2.12 | 12400 | R-410A
211260126 | 1.48 | Yes | No | ARCOAIRE | HRCU-A-CB (Split System: Heat Pump with Remote Outdoor Unit-Air-Source) | Centrally-Ducted | DLCURAH18ABK | EA*4X24L14A* | *95ESN0401410A* | 17700 | 15.5 | 10.5 | 8.5 | 18700 | 19000 | 101.6% | 2.28 | 12500 | R-410A
211259859 | 1.55 | Yes | Yes | ARCOAIRE | HRCU-A-CB (Split System: Heat Pump with Remote Outdoor Unit-Air-Source) | Centrally-Ducted | DLCURAH18ABK | EA*4X19L17A* | *95ESN0261410A* | 18600 | 16 | 11 | 8.5 | 18600 | 17500 | 94.09% | 2.12 | 12500 | R-410A
216990285 | 2.77 | No | No | BRYANT HEATING AND COOLING SYSTEMS | HRCU-A-CB (Split System: Heat Pump with Remote Outdoor Unit-Air-Source) | Centrally-Ducted | 290VAN036**AA* | PL36H210P74*+TXV | 88*TB60070C21*** | 33200 | 18 | 9.5 | 9 | 33400 | 24600 | 73.65% | 1.88 | 29200 | R-454B
216990319 | 3.67 | No | No | BRYANT HEATING AND COOLING SYSTEMS | HRCU-A-CB (Split System: Heat Pump with Remote Outdoor Unit-Air-Source) | Centrally-Ducted | 290VAN048**AA* | V,C48H210P75*+TXV | 88*TB60070C21*** | 44000 | 17 | 9.5 | 9 | 46500 | 33800 | 72.69% | 2.06 | 41500 | R-454B
207573661 | 3.79 | Yes | No | DAY & NIGHT | HRCU-A-CB (Split System: Heat Pump with Remote Outdoor Unit-Air-Source) | Centrally-Ducted | CVH848GKA2* | FG84960 | *80CSU0802120A* | 45500 | 18 | 10.5 | 8.1 | 44000 | 31400 | 71.36% | 2.26 | 35000 | R-410A
212499723 | 2 | No | Yes | LENNOX | HRCU-A-CB (Split System: Heat Pump with Remote Outdoor Unit-Air-Source) | Centrally-Ducted | EL22XPV-024-230A** | L*18/36T9 | EL280UH070XE36A* | 24000 | 21 | 13.5 | 8.5 | 22000 | 15400 | 70% | 1.92 | 13700 | R-410A
212499808 | 1.97 | Yes | Yes | LENNOX | HRCU-A-CB (Split System: Heat Pump with Remote Outdoor Unit-Air-Source) | Centrally-Ducted | EL22XPV-024-230A** | LP25/36R9 | ML180UH030V36A* | 23600 | 21 | 13.5 | 8.5 | 21400 | 15000 | 70.09% | 1.88 | 13300 | R-410A
212499824 | 1.97 | Yes | Yes | LENNOX | HRCU-A-CB (Split System: Heat Pump with Remote Outdoor Unit-Air-Source) | Centrally-Ducted | EL22XPV-024-230A** | LH18/36D9 | ML180UH045V36A* | 23600 | 21 | 13.5 | 8.45 | 21400 | 15000 | 70.09% | 1.88 | 13300 | R-410A
214573672 | 2.73 | Yes | Yes | ARCOAIRE | HRCU-A-CB (Split System: Heat Pump with Remote Outdoor Unit-Air-Source) | Centrally-Ducted | HVH837GKA2* | EA*4X37L21A*+WALLCON | *80CTL0702120B* | 32800 | 17.5 | 11 | 8.5 | 32800 | 25200 | 76.83% | 2 | 31800 | R-410A
207573711 | 3.83 | Yes | No | DAY & NIGHT | HRCU-A-CB (Split System: Heat Pump with Remote Outdoor Unit-Air-Source) | Centrally-Ducted | CVH848GKA2* | FG84960 | *80CTL1102120A* | 46000 | 17 | 10 | 8.1 | 44000 | 31600 | 71.82% | 2.26 | 35200 | R-410A
211241720 | 2.05 | Yes | Yes | ARCOAIRE | HRCU-A-CB (Split System: Heat Pump with Remote Outdoor Unit-Air-Source) | Centrally-Ducted | DLCURAH24ABK | EA*4X30L17A* | *95ESN0601714A* | 24600 | 16 | 10 | 8.5 | 26800 | 22600 | 84.33% | 1.84 | 19400 | R-410A
211241753 | 1.97 | Yes | No | ARCOAIRE | HRCU-A-CB (Split System: Heat Pump with Remote Outdoor Unit-Air-Source) | Centrally-Ducted | DLCURAH24ABK | EA*4X30L17A* | *92ESN0401712A* | 23600 | 15.5 | 10 | 8.5 | 26200 | 23600 | 90.08% | 1.94 | 19100 | R-410A
211241587 | 2.03 | Yes | No | ARCOAIRE | HRCU-A-CB (Split System: Heat Pump with Remote Outdoor Unit-Air-Source) | Centrally-Ducted | DLCURAH24ABK | EA*4X30L17A* | *95ESN0601412A* | 24400 | 15.5 | 10 | 8.5 | 26600 | 22800 | 85.71% | 1.86 | 19400 | R-410A
211240867 | 2.02 | Yes | Yes | ARCOAIRE | HRCU-A-CB (Split System: Heat Pump with Remote Outdoor Unit-Air-Source) | Centrally-Ducted | DLCURAH24ABK | EA*4X25L17A* | *95ESU0401712A* | 24200 | 17 | 10 | 8.5 | 25200 | 21600 | 85.71% | 1.8 | 18600 | R-410A
211241101 | 2.1 | Yes | Yes | ARCOAIRE | HRCU-A-CB (Split System: Heat Pump with Remote Outdoor Unit-Air-Source) | Centrally-Ducted | DLCURAH24ABK | EA*4X25L17A* | *80ES(N,L)0901714A* | 25200 | 17 | 10.5 | 8.5 | 25800 | 20800 | 80.62% | 1.76 | 18900 | R-410A
211242821 | 2 | Yes | Yes | ARCOAIRE | HRCU-A-CB (Split System: Heat Pump with Remote Outdoor Unit-Air-Source) | Centrally-Ducted | DLCURAH24ABK | EA*4X37L17A* | *95ESU0401712A* | 24000 | 17 | 10 | 8.5 | 25200 | 22000 | 87.3% | 1.84 | 18700 | R-410A
213080864 | 2.98 | Yes | No | ARCOAIRE | HRCU-A-CB (Split System: Heat Pump with Remote Outdoor Unit-Air-Source) | Centrally-Ducted | DLCURAH36ABK | EN(A,D,W)4X48L21** | *95MSU0802120A* | 35800 | 16.5 | 10 | 8.1 | 38500 | 35000 | 90.91% | 2 | 29200 | R-410A
213080151 | 3.03 | Yes | Yes | ARCOAIRE | HRCU-A-CB (Split System: Heat Pump with Remote Outdoor Unit-Air-Source) | Centrally-Ducted | DLCURAH36ABK | EA*4X37L21A* | *96MSN0802120A* | 36400 | 16 | 10 | 8.5 | 38000 | 34800 | 91.58% | 2.06 | 29200 | R-410A
213080319 | 3.05 | Yes | Yes | ARCOAIRE | HRCU-A-CB (Split System: Heat Pump with Remote Outdoor Unit-Air-Source) | Centrally-Ducted | DLCURAH36ABK | EA*4X43L21A* | *96MSN1002120A* | 36600 | 16 | 10 | 8.5 | 38500 | 34800 | 90.39% | 2.1 | 29200 | R-410A
213080387 | 3.07 | Yes | Yes | ARCOAIRE | HRCU-A-CB (Split System: Heat Pump with Remote Outdoor Unit-Air-Source) | Centrally-Ducted | DLCURAH36ABK | EA*4X37L21A* | *96MSN1002122A* | 36800 | 16 | 10 | 8.5 | 38500 | 34800 | 90.39% | 2.1 | 29000 | R-410A
213080460 | 2.93 | Yes | No | ARCOAIRE | HRCU-A-CB (Split System: Heat Pump with Remote Outdoor Unit-Air-Source) | Centrally-Ducted | DLCURAH36ABK | EA*4X42L24A* | *96MSN1202422A* | 35200 | 16 | 10 | 8.1 | 38500 | 35000 | 90.91% | 1.88 | 29400 | R-410A
213079653 | 3.07 | Yes | Yes | ARCOAIRE | HRCU-A-CB (Split System: Heat Pump with Remote Outdoor Unit-Air-Source) | Centrally-Ducted | DLCURAH36ABK | EA*4X37L21A* | *92MSN0802120A* | 36800 | 16.5 | 10 | 8.5 | 38500 | 34800 | 90.39% | 2.08 | 29200 | R-410A
215224752 | 1.93 | Yes | Yes | CARRIER | HRCU-A-CB (Split System: Heat Pump with Remote Outdoor Unit-Air-Source) | Centrally-Ducted | 25VNA424A*031* | H,PG9J936 | 59MN7C060C17**14 | 23200 | 20 | 12.5 | 10.5 | 25000 | 19500 | 78% | 2.46 | 24000 | R-410A
214848936 | 4.38 | Yes | Yes | YORK | HRCU-A-CB (Split System: Heat Pump with Remote Outdoor Unit-Air-Source) | Centrally-Ducted | HH860E2S11 | H,YG48*60+TXV | TM9Y100C20MP11 | 52500 | 17 | 11 | 8.5 | 52500 | 39000 | 74.29% | 2 | 36600 | R-454B
214848986 | 4.46 | Yes | Yes | YORK | HRCU-A-CB (Split System: Heat Pump with Remote Outdoor Unit-Air-Source) | Centrally-Ducted | HH860E2S11 | H,YG84*60+TXV-BLEED | TM9E080C20MP12 | 53500 | 19 | 11 | 8.5 | 53000 | 39500 | 74.53% | 2 | 37000 | R-454B
212986563 | 1.95 | No | No | ARCOAIRE | HRCU-A-CB (Split System: Heat Pump with Remote Outdoor Unit-Air-Source) | Centrally-Ducted | DLCURAH24ABK | EA*4X36L17A* | *96MSN0401712A* | 23400 | 16 | 9.5 | 8.5 | 26200 | 24400 | 93.13% | 2 | 19200 | R-410A
214239247 | 2.7 | Yes | Yes | ARCOAIRE | HRCU-A-CB (Split System: Heat Pump with Remote Outdoor Unit-Air-Source) | Centrally-Ducted | HVH837GKA2* | EN(A,D,W)4X48L21**+WALLCON | *97CMN1002122B* | 32400 | 17 | 11.7 | 8.1 | 32600 | 24600 | 75.46% | 1.96 | 31400 | R-410A
214238977 | 2.67 | Yes | Yes | ARCOAIRE | HRCU-A-CB (Split System: Heat Pump with Remote Outdoor Unit-Air-Source) | Centrally-Ducted | HVH837GKA2* | END4X42L17**+WALLCON | *80CTL0701716B* | 32000 | 16.5 | 11 | 8.1 | 33000 | 24800 | 75.15% | 1.9 | 31600 | R-410A
211259876 | 1.52 | Yes | Yes | ARCOAIRE | HRCU-A-CB (Split System: Heat Pump with Remote Outdoor Unit-Air-Source) | Centrally-Ducted | DLCURAH18ABK | EA*4X19L17A* | *96VTN0601714A* | 18200 | 16 | 10.5 | 8.5 | 18200 | 17700 | 97.25% | 2.14 | 12300 | R-410A
214571102 | 1.95 | Yes | Yes | ARCOAIRE | HRCU-A-CB (Split System: Heat Pump with Remote Outdoor Unit-Air-Source) | Centrally-Ducted | HVH825GKA3* | EN(A,D)4X36L21**+WALLCON | *95CSU0802120B* | 23400 | 16.5 | 11 | 8.1 | 21600 | 16700 | 77.31% | 1.92 | 20800 | R-410A
212500027 | 2 | Yes | Yes | LENNOX | HRCU-A-CB (Split System: Heat Pump with Remote Outdoor Unit-Air-Source) | Centrally-Ducted | EL22XPV-024-230A** | L*19/36U9 | ML196UH070XE48B* | 24000 | 16 | 12.5 | 8.2 | 22400 | 15700 | 70.09% | 1.88 | 14000 | R-410A
212500041 | 1.97 | Yes | Yes | LENNOX | HRCU-A-CB (Split System: Heat Pump with Remote Outdoor Unit-Air-Source) | Centrally-Ducted | EL22XPV-024-230A** | LP29/36X9 | ML296UH045XV36B* | 23600 | 20 | 13 | 8.5 | 21600 | 15200 | 70.37% | 1.88 | 13600 | R-410A
216733304 | 1.9 | Yes | Yes | ARCOAIRE | HRCU-A-CB (Split System: Heat Pump with Remote Outdoor Unit-Air-Source) | Centrally-Ducted | D5CUHAH24AAK | EA*5X25M17A* | *80CTL0901716B* | 22800 | 16 | 11 | 8.5 | 20600 | 18400 | 89.32% | 1.96 | 17500 | R-454B
216733340 | 1.92 | Yes | Yes | ARCOAIRE | HRCU-A-CB (Split System: Heat Pump with Remote Outdoor Unit-Air-Source) | Centrally-Ducted | D5CUHAH24AAK | EA*5X25M17A* | *95CSU0601716B* | 23000 | 16.5 | 11 | 8.5 | 20600 | 18400 | 89.32% | 1.96 | 17500 | R-454B
214848983 | 4.42 | Yes | Yes | YORK | HRCU-A-CB (Split System: Heat Pump with Remote Outdoor Unit-Air-Source) | Centrally-Ducted | HH860E2S11 | H,YG84*60+TXV-BLEED | TM8V100C20MP12 | 53000 | 19 | 11 | 8.5 | 52000 | 38500 | 74.04% | 2 | 36200 | R-454B
214848910 | 1.92 | Yes | Yes | YORK | HRCU-A-CB (Split System: Heat Pump with Remote Outdoor Unit-Air-Source) | Centrally-Ducted | HH824E2S11 | H,YG8J*36+TXV | TM9Y080B12MP11 | 23000 | 17 | 11.7 | 9 | 21400 | 18100 | 84.58% | 2 | 17800 | R-454B
214848974 | 1.92 | Yes | Yes | YORK | HRCU-A-CB (Split System: Heat Pump with Remote Outdoor Unit-Air-Source) | Centrally-Ducted | HH824E2S11 | H,YG35*36+TXV-BLEED | Y82E060A12LMPS1 | 23000 | 18 | 12 | 9 | 21400 | 17300 | 80.84% | 2 | 17200 | R-454B
213079876 | 3.02 | Yes | Yes | ARCOAIRE | HRCU-A-CB (Split System: Heat Pump with Remote Outdoor Unit-Air-Source) | Centrally-Ducted | DLCURAH36ABK | EA*4X43L21A* | *92MSN1002122A* | 36200 | 16.5 | 10 | 8.5 | 38000 | 34800 | 91.58% | 2.04 | 29000 | R-410A
213079912 | 3 | Yes | No | ARCOAIRE | HRCU-A-CB (Split System: Heat Pump with Remote Outdoor Unit-Air-Source) | Centrally-Ducted | DLCURAH36ABK | EN(A,D)4X48L24** | *92MSN1002122A* | 36000 | 16.5 | 10.5 | 8.1 | 38500 | 35000 | 90.91% | 2 | 29200 | R-410A
207573655 | 3.75 | Yes | No | DAY & NIGHT | HRCU-A-CB (Split System: Heat Pump with Remote Outdoor Unit-Air-Source) | Centrally-Ducted | CVH848GKA2* | PL60H210P299 | *80CSU0802120A* | 45000 | 18 | 10 | 8.1 | 44000 | 31400 | 71.36% | 2.26 | 35000 | R-410A
207573721 | 3.79 | Yes | Yes | DAY & NIGHT | HRCU-A-CB (Split System: Heat Pump with Remote Outdoor Unit-Air-Source) | Centrally-Ducted | CVH848GKA2* | FG84948 | *95CSU0802120A* | 45500 | 17 | 10 | 8.5 | 43500 | 34400 | 79.08% | 2 | 34400 | R-410A
213080540 | 3.02 | Yes | No | ARCOAIRE | HRCU-A-CB (Split System: Heat Pump with Remote Outdoor Unit-Air-Source) | Centrally-Ducted | DLCURAH36ABK | EA*4X37L21A* | *95MSU0401712A* | 36200 | 15.2 | 10 | 8.5 | 38000 | 35000 | 92.11% | 2.04 | 29200 | R-410A
213080708 | 3.05 | Yes | Yes | ARCOAIRE | HRCU-A-CB (Split System: Heat Pump with Remote Outdoor Unit-Air-Source) | Centrally-Ducted | DLCURAH36ABK | EA*4X43L21A* | *95MSU0601716A* | 36600 | 16 | 10 | 8.5 | 38500 | 35000 | 90.91% | 2.06 | 29200 | R-410A
214855356 | 2.85 | No | No | BRYANT HEATING AND COOLING SYSTEMS | HRCU-A-CB (Split System: Heat Pump with Remote Outdoor Unit-Air-Source) | Centrally-Ducted | 38MURAQ36AB3* | H,PG7J936 | 916SA48080M17*** | 34200 | 15.2 | 9.5 | 8.5 | 36400 | 34400 | 94.51% | 2.02 | 28000 | R-410A
212501412 | 1.9 | Yes | Yes | LENNOX | HRCU-A-CB (Split System: Heat Pump with Remote Outdoor Unit-Air-Source) | Centrally-Ducted | SL25XPV-024-230A** | LP36/37R9 | SL280UH090V48B* | 22800 | 22 | 15 | 9.6 | 19800 | 19500 | 98.48% | 1.98 | 22200 | R-410A
214849004 | 4.5 | Yes | Yes | YORK | HRCU-A-CB (Split System: Heat Pump with Remote Outdoor Unit-Air-Source) | Centrally-Ducted | HH860E2S11 | H,YG84*60+TXV-BLEED | Y81E130D20SMPS1 | 54000 | 19 | 11.7 | 8.5 | 52500 | 39000 | 74.29% | 2 | 36400 | R-454B
214571192 | 1.98 | Yes | Yes | ARCOAIRE | HRCU-A-CB (Split System: Heat Pump with Remote Outdoor Unit-Air-Source) | Centrally-Ducted | HVH825GKA3* | EN(A,D,W)4X42L21**+WALLCON | *97CMN0802120B* | 23800 | 16.5 | 11 | 8.1 | 21400 | 16700 | 78.04% | 1.96 | 20800 | R-410A
214570392 | 1.97 | Yes | No | ARCOAIRE | HRCU-A-CB (Split System: Heat Pump with Remote Outdoor Unit-Air-Source) | Centrally-Ducted | HVH825GKA3* | EA*4X36L21A*+WALLCON | *95CSU1002122B* | 23600 | 16.5 | 10.5 | 8.1 | 21400 | 16600 | 77.57% | 1.94 | 20600 | R-410A
214570542 | 1.98 | Yes | Yes | ARCOAIRE | HRCU-A-CB (Split System: Heat Pump with Remote Outdoor Unit-Air-Source) | Centrally-Ducted | HVH825GKA3* | EA*4X42L21A*+WALLCON | *96CTN0802120B* | 23800 | 16.5 | 11 | 8.1 | 21400 | 16600 | 77.57% | 1.96 | 20600 | R-410A
214573752 | 2.65 | Yes | Yes | ARCOAIRE | HRCU-A-CB (Split System: Heat Pump with Remote Outdoor Unit-Air-Source) | Centrally-Ducted | HVH837GKA2* | EA*4X42L21A*+WALLCON | *95CSU1002122B* | 31800 | 17.5 | 11 | 8.5 | 32800 | 24400 | 74.39% | 1.9 | 31200 | R-410A
214573702 | 2.73 | Yes | Yes | ARCOAIRE | HRCU-A-CB (Split System: Heat Pump with Remote Outdoor Unit-Air-Source) | Centrally-Ducted | HVH837GKA2* | EA*4X37L21A*+WALLCON | *97CMN0602120B* | 32800 | 17 | 11 | 8.5 | 33000 | 25400 | 76.97% | 1.98 | 32000 | R-410A
214573452 | 2.7 | Yes | Yes | ARCOAIRE | HRCU-A-CB (Split System: Heat Pump with Remote Outdoor Unit-Air-Source) | Centrally-Ducted | HVH837GKA** | EN(A,D,W)4X48L21**+WALLCON | *95CSU1002122B* | 32400 | 17.5 | 11.5 | 8.5 | 32600 | 24800 | 76.07% | 1.98 | 31400 | R-410A
214848992 | 4.33 | Yes | Yes | YORK | HRCU-A-CB (Split System: Heat Pump with Remote Outdoor Unit-Air-Source) | Centrally-Ducted | HH860E2S11 | H,YG84*60+TXV-BLEED | TM9V100C20MP12 | 52000 | 19 | 11 | 8.5 | 51500 | 38000 | 73.79% | 2 | 36000 | R-454B
214848999 | 4.42 | Yes | Yes | YORK | HRCU-A-CB (Split System: Heat Pump with Remote Outdoor Unit-Air-Source) | Centrally-Ducted | HH860E2S11 | H,YG84*60+TXV-BLEED | Y81E080C20SMPS1 | 53000 | 19 | 11 | 8.5 | 52000 | 38500 | 74.04% | 2 | 36200 | R-454B
214849001 | 4.42 | Yes | Yes | YORK | HRCU-A-CB (Split System: Heat Pump with Remote Outdoor Unit-Air-Source) | Centrally-Ducted | HH860E2S11 | H,YG84*60+TXV-BLEED | Y81E100C20SMPS1 | 53000 | 19 | 11.7 | 8.5 | 51500 | 38000 | 73.79% | 2 | 35600 | R-454B
212988015 | 3 | Yes | Yes | ARCOAIRE | HRCU-A-CB (Split System: Heat Pump with Remote Outdoor Unit-Air-Source) | Centrally-Ducted | DLCURAH36ABK | EA*4X48L24A* | *96MSN1002120A* | 36000 | 16.5 | 10 | 8.5 | 37800 | 34600 | 91.53% | 2.04 | 29000 | R-410A
215938028 | 3.79 | Yes | Yes | ARCOAIRE | HRCU-A-CB (Split System: Heat Pump with Remote Outdoor Unit-Air-Source) | Centrally-Ducted | H5H3V48*K*AAA* | EVD5X49M24A*+WALLCON | *80CTL1102120B* | 45500 | 21 | 11.5 | 8.1 | 52500 | 38000 | 72.38% | 1.95 | 43000 | R-454B
215938108 | 3.79 | Yes | Yes | ARCOAIRE | HRCU-A-CB (Split System: Heat Pump with Remote Outdoor Unit-Air-Source) | Centrally-Ducted | H5H3V48*K*AAA* | EVD5X49M24A*+WALLCON | *96CTN1002122B* | 45500 | 20.5 | 11.5 | 8.1 | 52500 | 38000 | 72.38% | 1.9 | 43500 | R-454B
215937558 | 3.79 | Yes | Yes | ARCOAIRE | HRCU-A-CB (Split System: Heat Pump with Remote Outdoor Unit-Air-Source) | Centrally-Ducted | H5H3V48*K*AAA* | EVM5X60M24A*+WALLCON | *96CTN1002122B* | 45500 | 20.5 | 11.5 | 8.1 | 52500 | 38000 | 72.38% | 1.9 | 43500 | R-454B
214570532 | 1.98 | Yes | No | ARCOAIRE | HRCU-A-CB (Split System: Heat Pump with Remote Outdoor Unit-Air-Source) | Centrally-Ducted | HVH825GKA3* | EA*4X42L21A*+WALLCON | *97CMN0802120B* | 23800 | 16.5 | 10.5 | 8.1 | 21400 | 16600 | 77.57% | 1.96 | 20600 | R-410A
214570602 | 1.98 | Yes | Yes | ARCOAIRE | HRCU-A-CB (Split System: Heat Pump with Remote Outdoor Unit-Air-Source) | Centrally-Ducted | HVH825GKA3* | EA*4X42L24A*+WALLCON | *96CTN0802120B* | 23800 | 17 | 11 | 8.5 | 21400 | 16600 | 77.57% | 1.96 | 20600 | R-410A
214570482 | 2.03 | Yes | Yes | ARCOAIRE | HRCU-A-CB (Split System: Heat Pump with Remote Outdoor Unit-Air-Source) | Centrally-Ducted | HVH825GKA3* | EA*4X37L21A*+WALLCON | *96CTN0802120B* | 24400 | 17 | 11 | 8.5 | 21200 | 16600 | 78.3% | 2.04 | 20600 | R-410A
214570432 | 2.03 | Yes | Yes | ARCOAIRE | HRCU-A-CB (Split System: Heat Pump with Remote Outdoor Unit-Air-Source) | Centrally-Ducted | HVH825GKA3* | EA*4X37L21A*+WALLCON | *80CTL0702120B* | 24400 | 16.5 | 11 | 8.5 | 21200 | 16600 | 78.3% | 2.02 | 20600 | R-410A
214570382 | 1.97 | Yes | No | ARCOAIRE | HRCU-A-CB (Split System: Heat Pump with Remote Outdoor Unit-Air-Source) | Centrally-Ducted | HVH825GKA3* | EA*4X36L21A*+WALLCON | *95CSU0802120B* | 23600 | 16.5 | 10.5 | 8.1 | 21400 | 16700 | 78.04% | 1.94 | 20800 | R-410A
214239947 | 2.68 | Yes | Yes | ARCOAIRE | HRCU-A-CB (Split System: Heat Pump with Remote Outdoor Unit-Air-Source) | Centrally-Ducted | HVH837GKA** | EN(A,D,W)4X48L21**+WALLCON | *96CTN0801714B* | 32200 | 17 | 11.5 | 8.1 | 32800 | 24800 | 75.61% | 1.94 | 31600 | R-410A
214239697 | 2.67 | Yes | Yes | ARCOAIRE | HRCU-A-CB (Split System: Heat Pump with Remote Outdoor Unit-Air-Source) | Centrally-Ducted | HVH837GKA** | END4X42L17**+WALLCON | *97CMN0801714B* | 32000 | 16.5 | 11 | 8.1 | 33200 | 24800 | 74.7% | 1.88 | 31600 | R-410A
213771229 | 2.03 | Yes | Yes | ARCOAIRE | HRCU-A-CB (Split System: Heat Pump with Remote Outdoor Unit-Air-Source) | Centrally-Ducted | HVH825GKA2* | EA*4X37L21A*+WALLCON | *96CTN0801714B* | 24400 | 16.5 | 11 | 8.1 | 21200 | 16600 | 78.3% | 2.02 | 20600 | R-410A
213771299 | 1.97 | Yes | No | ARCOAIRE | HRCU-A-CB (Split System: Heat Pump with Remote Outdoor Unit-Air-Source) | Centrally-Ducted | HVH825GKA2* | EA*4X42L21A*+WALLCON | *95CSU0601716B* | 23600 | 16.5 | 10.5 | 8.1 | 21400 | 16700 | 78.04% | 1.96 | 20800 | R-410A
213771349 | 1.97 | Yes | No | ARCOAIRE | HRCU-A-CB (Split System: Heat Pump with Remote Outdoor Unit-Air-Source) | Centrally-Ducted | HVH825GKA2* | EA*4X42L21A*+WALLCON | *96CTN0801714B* | 23600 | 16.5 | 10.5 | 8.1 | 21400 | 16700 | 78.04% | 1.96 | 20800 | R-410A
211241535 | 1.93 | Yes | Yes | ARCOAIRE | HRCU-A-CB (Split System: Heat Pump with Remote Outdoor Unit-Air-Source) | Centrally-Ducted | DLCURAH24ABK | EA*4X30L17A* | *96VTN0401712A* | 23200 | 16 | 10 | 8.5 | 25800 | 24200 | 93.8% | 2 | 19000 | R-410A
211244226 | 1.98 | Yes | Yes | ARCOAIRE | HRCU-A-CB (Split System: Heat Pump with Remote Outdoor Unit-Air-Source) | Centrally-Ducted | DLCURAH24ABK | EN(A,D)4X24L17** | *80ES(N,L)0701412A* | 23800 | 16 | 10 | 8.5 | 26800 | 23200 | 86.57% | 1.92 | 19500 | R-410A
211244525 | 1.98 | Yes | No | ARCOAIRE | HRCU-A-CB (Split System: Heat Pump with Remote Outdoor Unit-Air-Source) | Centrally-Ducted | DLCURAH24ABK | EN(A,D)4X30L17** | *80VSL0701716A* | 23800 | 16.5 | 10.5 | 8.1 | 26000 | 23200 | 89.23% | 1.92 | 19000 | R-410A
216678764 | 2.98 | No | No | PAYNE HEATING AND COOLING | HRCU-A-CB (Split System: Heat Pump with Remote Outdoor Unit-Air-Source) | Centrally-Ducted | 38MURAQ36AB3* | CSPH*4212AL* | PG97VTAA48060B** | 35800 | 15.2 | 9.8 | 8.5 | 38500 | 34600 | 89.87% | 1.82 | 29200 | R-410A
216733697 | 1.83 | Yes | No | ARCOAIRE | HRCU-A-CB (Split System: Heat Pump with Remote Outdoor Unit-Air-Source) | Centrally-Ducted | D5CUHAH24AAK | EA*5X30M14A* | *80CTL0701412B* | 22000 | 16.5 | 10.5 | 8.1 | 20800 | 18700 | 89.9% | 1.85 | 17500 | R-454B
216734135 | 1.87 | Yes | No | ARCOAIRE | HRCU-A-CB (Split System: Heat Pump with Remote Outdoor Unit-Air-Source) | Centrally-Ducted | D5CUHAH24AAK | EA*5X30M17A* | *96MSN0801716A* | 22400 | 15.5 | 10.5 | 8.1 | 21000 | 18900 | 90% | 1.9 | 17700 | R-454B
214848976 | 1.92 | Yes | Yes | YORK | HRCU-A-CB (Split System: Heat Pump with Remote Outdoor Unit-Air-Source) | Centrally-Ducted | HH824E2S11 | H,YG35*36+TXV-BLEED | Y91E026A08SMPS1 | 23000 | 17 | 12 | 8.5 | 21400 | 16900 | 78.97% | 2 | 16700 | R-454B
211243893 | 1.98 | Yes | Yes | ARCOAIRE | HRCU-A-CB (Split System: Heat Pump with Remote Outdoor Unit-Air-Source) | Centrally-Ducted | DLCURAH24ABK | EN(A,D)4X24L17** | *96VSN0801716A* | 23800 | 16 | 10 | 8.5 | 26800 | 23400 | 87.31% | 1.92 | 19500 | R-410A
211243156 | 2.12 | Yes | Yes | ARCOAIRE | HRCU-A-CB (Split System: Heat Pump with Remote Outdoor Unit-Air-Source) | Centrally-Ducted | DLCURAH24ABK | EA*4X37L17A* | *80ESU0601716A | 25400 | 16.5 | 10.5 | 8.5 | 26200 | 21000 | 80.15% | 1.76 | 19100 | R-410A
211243055 | 2.08 | Yes | Yes | ARCOAIRE | HRCU-A-CB (Split System: Heat Pump with Remote Outdoor Unit-Air-Source) | Centrally-Ducted | DLCURAH24ABK | EA*4X37L17A* | *80ES(N,L)0901714A* | 25000 | 16.5 | 10.5 | 8.5 | 25800 | 21200 | 82.17% | 1.78 | 19000 | R-410A
211242689 | 1.98 | Yes | Yes | ARCOAIRE | HRCU-A-CB (Split System: Heat Pump with Remote Outdoor Unit-Air-Source) | Centrally-Ducted | DLCURAH24ABK | EA*4X36L21A* | *92ESN0401712A* | 23800 | 16 | 10 | 8.5 | 26000 | 23000 | 88.46% | 1.88 | 19100 | R-410A
211242521 | 1.98 | Yes | Yes | ARCOAIRE | HRCU-A-CB (Split System: Heat Pump with Remote Outdoor Unit-Air-Source) | Centrally-Ducted | DLCURAH24ABK | EA*4X36L21A* | *96VTN0802120A* | 23800 | 17 | 10 | 8.5 | 25800 | 23200 | 89.92% | 1.94 | 18900 | R-410A
211242388 | 1.95 | Yes | Yes | ARCOAIRE | HRCU-A-CB (Split System: Heat Pump with Remote Outdoor Unit-Air-Source) | Centrally-Ducted | DLCURAH24ABK | EA*4X36L21A* | *80VSL0451716A* | 23400 | 17 | 10 | 8.5 | 25600 | 23600 | 92.19% | 1.96 | 18800 | R-410A
211242406 | 2.07 | Yes | Yes | ARCOAIRE | HRCU-A-CB (Split System: Heat Pump with Remote Outdoor Unit-Air-Source) | Centrally-Ducted | DLCURAH24ABK | EA*4X36L21A* | *80VSL0702120A* | 24800 | 16.5 | 10 | 8.5 | 26600 | 22000 | 82.71% | 1.82 | 19300 | R-410A
212927253 | 1.85 | Yes | Yes | LENNOX | HRCU-A-CB (Split System: Heat Pump with Remote Outdoor Unit-Air-Source) | Centrally-Ducted | SL25XPV-024-230A** | LH35/36F9 | SLP98UH070XV36B* | 22200 | 23 | 14 | 9.2 | 20000 | 20000 | 100% | 1.84 | 23200 | R-410A
212927256 | 1.85 | Yes | Yes | LENNOX | HRCU-A-CB (Split System: Heat Pump with Remote Outdoor Unit-Air-Source) | Centrally-Ducted | SL25XPV-024-230A** | L*35/36S9 | SLP98UH070XV36B* | 22200 | 23 | 14 | 9.2 | 20000 | 20000 | 100% | 1.84 | 23200 | R-410A
212986921 | 2 | Yes | Yes | ARCOAIRE | HRCU-A-CB (Split System: Heat Pump with Remote Outdoor Unit-Air-Source) | Centrally-Ducted | DLCURAH24ABK | EA*4X37L17A* | *96MSN0601412A* | 24000 | 16.5 | 10 | 8.5 | 25200 | 22200 | 88.1% | 1.84 | 18800 | R-410A
213771739 | 2.02 | Yes | Yes | ARCOAIRE | HRCU-A-CB (Split System: Heat Pump with Remote Outdoor Unit-Air-Source) | Centrally-Ducted | HVH825GKA2* | EA*4X48L24A*+WALLCON | *96CTN1202422B* | 24200 | 17 | 11 | 8.1 | 21000 | 16500 | 78.57% | 2.02 | 20400 | R-410A
213771139 | 2.03 | Yes | Yes | ARCOAIRE | HRCU-A-CB (Split System: Heat Pump with Remote Outdoor Unit-Air-Source) | Centrally-Ducted | HVH825GKA2* | EA*4X37L21A*+WALLCON | *80CTL0701716B* | 24400 | 17 | 11 | 8.5 | 21200 | 16600 | 78.3% | 2.02 | 20600 | R-410A
213771399 | 1.98 | Yes | Yes | ARCOAIRE | HRCU-A-CB (Split System: Heat Pump with Remote Outdoor Unit-Air-Source) | Centrally-Ducted | HVH825GKA2* | EA*4X42L24A*+WALLCON | *97CMN1002122B* | 23800 | 16.5 | 11 | 8.1 | 21400 | 16600 | 77.57% | 1.96 | 20600 | R-410A
213771429 | 1.98 | Yes | Yes | ARCOAIRE | HRCU-A-CB (Split System: Heat Pump with Remote Outdoor Unit-Air-Source) | Centrally-Ducted | HVH825GKA2* | EA*4X42L24A*+WALLCON | *96CTN1202422B* | 23800 | 17 | 11 | 8.1 | 21400 | 16600 | 77.57% | 1.96 | 20600 | R-410A
213771449 | 2.03 | Yes | Yes | ARCOAIRE | HRCU-A-CB (Split System: Heat Pump with Remote Outdoor Unit-Air-Source) | Centrally-Ducted | HVH825GKA2* | EA*4X43L21A*+WALLCON | *80CTL0701716B* | 24400 | 17 | 11 | 8.5 | 21200 | 16600 | 78.3% | 2.02 | 20600 | R-410A
213771499 | 2.02 | Yes | No | ARCOAIRE | HRCU-A-CB (Split System: Heat Pump with Remote Outdoor Unit-Air-Source) | Centrally-Ducted | HVH825GKA2* | EA*4X43L21A*+WALLCON | *97CMN0601714B* | 24200 | 16.5 | 10.5 | 8.1 | 21200 | 16700 | 78.77% | 2.02 | 20600 | R-410A
213770629 | 2.02 | Yes | No | ARCOAIRE | HRCU-A-CB (Split System: Heat Pump with Remote Outdoor Unit-Air-Source) | Centrally-Ducted | HVH825GKA2* | EA*4X25L17A*+WALLCON | *95CSU0601716B* | 24200 | 16.5 | 10.5 | 8.1 | 21400 | 16700 | 78.04% | 2.02 | 20600 | R-410A
213770729 | 1.95 | Yes | Yes | ARCOAIRE | HRCU-A-CB (Split System: Heat Pump with Remote Outdoor Unit-Air-Source) | Centrally-Ducted | HVH825GKA2* | EA*4X30L17A*+WALLCON | *80CTL0701716B* | 23400 | 16.5 | 11 | 8.1 | 21600 | 16700 | 77.31% | 1.92 | 20800 | R-410A
214320250 | 2.77 | No | No | RUUD | HRCU-A-CB (Split System: Heat Pump with Remote Outdoor Unit-Air-Source) | Centrally-Ducted | RD17AZ36AJ3N | PL36H175P389 | R951V0603A17UHU | 33200 | 18 | 9.5 | 8.1 | 32600 | 29400 | 90.18% | 1.9 | 30600 | R-410A
214061408 | 1.82 | No | No | YORK | HRCU-A-CB (Split System: Heat Pump with Remote Outdoor Unit-Air-Source) | Centrally-Ducted | HMH72B241 | AD-34(P,U)*****1+TXV | Y82E080B12LMPS1 | 21800 | 17 | 9.5 | 8.1 | 22000 | 15600 | 70.91% | 1.86 | 14500 | R-410A
214848905 | 1.88 | Yes | Yes | YORK | HRCU-A-CB (Split System: Heat Pump with Remote Outdoor Unit-Air-Source) | Centrally-Ducted | HH824E2S11 | H,YG8J*36+TXV | TM9E040A10MP12 | 22600 | 16 | 10.5 | 8.9 | 21400 | 17700 | 82.71% | 1.98 | 17500 | R-454B
216013772 | 1.92 | Yes | Yes | YORK | HRCU-A-CB (Split System: Heat Pump with Remote Outdoor Unit-Air-Source) | Centrally-Ducted | HH824E2S11 | V,Y36H175P13*+TXV-BLEED | Y91E060B12SMPS1 | 23000 | 17 | 11.7 | 9 | 21400 | 18200 | 85.05% | 2 | 17900 | R-454B
213771559 | 2 | Yes | No | ARCOAIRE | HRCU-A-CB (Split System: Heat Pump with Remote Outdoor Unit-Air-Source) | Centrally-Ducted | HVH825GKA2* | EA*4X48L21A*+WALLCON | *80CTL0451712B* | 24000 | 16.5 | 10.5 | 8.1 | 21000 | 16600 | 79.05% | 2 | 20600 | R-410A
213771209 | 2.03 | Yes | Yes | ARCOAIRE | HRCU-A-CB (Split System: Heat Pump with Remote Outdoor Unit-Air-Source) | Centrally-Ducted | HVH825GKA2* | EA*4X37L21A*+WALLCON | *97CMN1002122B* | 24400 | 16.5 | 11 | 8.5 | 21200 | 16600 | 78.3% | 2.04 | 20600 | R-410A
213771239 | 2.03 | Yes | Yes | ARCOAIRE | HRCU-A-CB (Split System: Heat Pump with Remote Outdoor Unit-Air-Source) | Centrally-Ducted | HVH825GKA2* | EA*4X37L21A*+WALLCON | *96CTN1002122B* | 24400 | 16.5 | 11 | 8.5 | 21200 | 16600 | 78.3% | 2.04 | 20600 | R-410A
213771389 | 1.98 | Yes | Yes | ARCOAIRE | HRCU-A-CB (Split System: Heat Pump with Remote Outdoor Unit-Air-Source) | Centrally-Ducted | HVH825GKA2* | EA*4X42L24A*+WALLCON | *80CTL1352422B* | 23800 | 16.5 | 11 | 8.1 | 21400 | 16600 | 77.57% | 1.96 | 20600 | R-410A
213770789 | 1.95 | Yes | No | ARCOAIRE | HRCU-A-CB (Split System: Heat Pump with Remote Outdoor Unit-Air-Source) | Centrally-Ducted | HVH825GKA2* | EA*4X30L17A*+WALLCON | *96CTN0601714B* | 23400 | 16 | 10.5 | 8.1 | 21600 | 16800 | 77.78% | 1.9 | 20800 | R-410A
213770839 | 1.97 | Yes | Yes | ARCOAIRE | HRCU-A-CB (Split System: Heat Pump with Remote Outdoor Unit-Air-Source) | Centrally-Ducted | HVH825GKA2* | EA*4X36L17A*+WALLCON | *80CTL0901716B* | 23600 | 16.5 | 11 | 8.1 | 21400 | 16700 | 78.04% | 1.94 | 20800 | R-410A
207573698 | 3.71 | Yes | Yes | DAY & NIGHT | HRCU-A-CB (Split System: Heat Pump with Remote Outdoor Unit-Air-Source) | Centrally-Ducted | CVH848GKA2* | FG36948 | *80CTL0902120A* | 44500 | 17 | 10 | 8.5 | 44500 | 34600 | 77.75% | 2 | 34600 | R-410A
216734431 | 1.88 | Yes | Yes | ARCOAIRE | HRCU-A-CB (Split System: Heat Pump with Remote Outdoor Unit-Air-Source) | Centrally-Ducted | D5CUHAH24AAK | EA*5X36M17A* | *80VSL0701412B* | 22600 | 16.5 | 11 | 8.5 | 20800 | 18700 | 89.9% | 1.96 | 17600 | R-454B
214848930 | 4.46 | Yes | Yes | YORK | HRCU-A-CB (Split System: Heat Pump with Remote Outdoor Unit-Air-Source) | Centrally-Ducted | HH860E2S11 | H,YG48*60+TXV | TM9E080C20MP12 | 53500 | 18 | 11 | 8.5 | 53000 | 39500 | 74.53% | 2 | 37000 | R-454B
213771059 | 2.02 | Yes | Yes | ARCOAIRE | HRCU-A-CB (Split System: Heat Pump with Remote Outdoor Unit-Air-Source) | Centrally-Ducted | HVH825GKA2* | EA*4X37L17A*+WALLCON | *80CTL0901716B* | 24200 | 16.5 | 11 | 8.1 | 21400 | 16700 | 78.04% | 2 | 20800 | R-410A
213770979 | 1.97 | Yes | No | ARCOAIRE | HRCU-A-CB (Split System: Heat Pump with Remote Outdoor Unit-Air-Source) | Centrally-Ducted | HVH825GKA2* | EA*4X36L21A*+WALLCON | *97CMN0801714B* | 23600 | 16.5 | 10.5 | 8.1 | 21600 | 16700 | 77.31% | 1.94 | 20800 | R-410A
213771129 | 2.02 | Yes | No | ARCOAIRE | HRCU-A-CB (Split System: Heat Pump with Remote Outdoor Unit-Air-Source) | Centrally-Ducted | HVH825GKA2* | EA*4X37L21A*+WALLCON | *80CTL0451712B* | 24200 | 16.5 | 10.5 | 8.1 | 21200 | 16700 | 78.77% | 2.02 | 20600 | R-410A
215937758 | 3.71 | Yes | Yes | ARCOAIRE | HRCU-A-CB (Split System: Heat Pump with Remote Outdoor Unit-Air-Source) | Centrally-Ducted | H5H3V48*K*AAA* | EVD5X48M21A*+WALLCON | *80CTL0902120B* | 44500 | 20 | 11 | 8.1 | 52000 | 38000 | 73.08% | 1.9 | 43500 | R-454B
215937858 | 3.71 | Yes | Yes | ARCOAIRE | HRCU-A-CB (Split System: Heat Pump with Remote Outdoor Unit-Air-Source) | Centrally-Ducted | H5H3V48*K*AAA* | EVD5X48M21A*+WALLCON | *96CTN1002122B* | 44500 | 20 | 11 | 8.1 | 52000 | 38500 | 74.04% | 2 | 43500 | R-454B
213779549 | 2.7 | Yes | Yes | ARCOAIRE | HRCU-A-CB (Split System: Heat Pump with Remote Outdoor Unit-Air-Source) | Centrally-Ducted | HVH837GKA** | EA*4X48L24A*+WALLCON | *96CTN1202422B* | 32400 | 17 | 11 | 8.5 | 32400 | 24800 | 76.54% | 1.98 | 31200 | R-410A
213779799 | 2.77 | Yes | Yes | ARCOAIRE | HRCU-A-CB (Split System: Heat Pump with Remote Outdoor Unit-Air-Source) | Centrally-Ducted | HVH837GKA** | EA*4X61L24A*+WALLCON | *96CTN1002122B* | 33200 | 17.5 | 11.7 | 8.5 | 32000 | 24800 | 77.5% | 2 | 31000 | R-410A
213779999 | 2.7 | Yes | Yes | ARCOAIRE | HRCU-A-CB (Split System: Heat Pump with Remote Outdoor Unit-Air-Source) | Centrally-Ducted | HVH837GKA** | EHD4X42AAL+WALLCON | *80CTL0701716B* | 32400 | 16 | 11 | 8.1 | 33200 | 24800 | 74.7% | 1.92 | 31600 | R-410A
213779029 | 2.72 | Yes | Yes | ARCOAIRE | HRCU-A-CB (Split System: Heat Pump with Remote Outdoor Unit-Air-Source) | Centrally-Ducted | HVH837GKA** | EA*4X37L21A*+WALLCON | *96CTN0601714B* | 32600 | 17 | 11 | 8.1 | 33000 | 25400 | 76.97% | 1.94 | 32000 | R-410A
213771009 | 1.97 | Yes | No | ARCOAIRE | HRCU-A-CB (Split System: Heat Pump with Remote Outdoor Unit-Air-Source) | Centrally-Ducted | HVH825GKA2* | EA*4X36L21A*+WALLCON | *96CTN0801714B* | 23600 | 16.5 | 10.5 | 8.1 | 21400 | 16700 | 78.04% | 1.94 | 20800 | R-410A
207573726 | 3.75 | Yes | Yes | DAY & NIGHT | HRCU-A-CB (Split System: Heat Pump with Remote Outdoor Unit-Air-Source) | Centrally-Ducted | CVH848GKA2* | FG35948 | *95CSU1002122A* | 45000 | 17 | 10 | 8.5 | 45000 | 32400 | 72% | 2.28 | 36000 | R-410A
216679511 | 1.97 | Yes | Yes | ARCOAIRE | HRCU-A-CB (Split System: Heat Pump with Remote Outdoor Unit-Air-Source) | Centrally-Ducted | DLCURAH24ABK | EN(A,D)4X30L17** | *97VTN0601716A* | 23600 | 16.5 | 10 | 9 | 25800 | 23600 | 91.47% | 1.76 | 18900 | R-410A
212981812 | 1.95 | Yes | No | ARCOAIRE | HRCU-A-CB (Split System: Heat Pump with Remote Outdoor Unit-Air-Source) | Centrally-Ducted | DLCURAH24ABK | EN(A,D)4X36L21** | *80MSU1002120A* | 23400 | 16.5 | 10 | 8.1 | 26200 | 24800 | 94.66% | 2.08 | 19100 | R-410A
212983232 | 1.95 | Yes | No | ARCOAIRE | HRCU-A-CB (Split System: Heat Pump with Remote Outdoor Unit-Air-Source) | Centrally-Ducted | DLCURAH24ABK | EN(A,D,W)4X36L17** | *92MSN0401712A* | 23400 | 15.5 | 10 | 8.1 | 26200 | 24200 | 92.37% | 1.98 | 19200 | R-410A
215668870 | 2.77 | No | No | ARCOAIRE | HRCU-A-CB (Split System: Heat Pump with Remote Outdoor Unit-Air-Source) | Centrally-Ducted | H5H0V36*K*AAA* | EA*5X42M21A*+WALLCON | *95CSU0802120B* | 33200 | 17.5 | 9.5 | 8.5 | 35800 | 25600 | 71.51% | 1.86 | 31000 | R-454B
214242789 | 1.95 | Yes | No | ARCOAIRE | HRCU-A-CB (Split System: Heat Pump with Remote Outdoor Unit-Air-Source) | Centrally-Ducted | HVH825GKA2* | EN(A,D)4X36L21**+WALLCON | *95CSU0601716B* | 23400 | 16.5 | 10.5 | 8.1 | 21600 | 16700 | 77.31% | 1.92 | 20800 | R-410A
215937958 | 3.71 | Yes | Yes | ARCOAIRE | HRCU-A-CB (Split System: Heat Pump with Remote Outdoor Unit-Air-Source) | Centrally-Ducted | H5H3V48*K*AAA* | EVD5X48M24A*+WALLCON | *97CMN1002122B* | 44500 | 20 | 11 | 8.1 | 52000 | 38000 | 73.08% | 1.9 | 43500 | R-454B
207573747 | 3.79 | Yes | Yes | DAY & NIGHT | HRCU-A-CB (Split System: Heat Pump with Remote Outdoor Unit-Air-Source) | Centrally-Ducted | CVH848GKA2* | FG48960 | *96CTN1002122A* | 45500 | 17 | 10 | 8.5 | 43500 | 34400 | 79.08% | 2 | 34400 | R-410A
207573772 | 3.71 | Yes | Yes | DAY & NIGHT | HRCU-A-CB (Split System: Heat Pump with Remote Outdoor Unit-Air-Source) | Centrally-Ducted | CVH848GKA2* | PL60H210P299 | *97CMN1002122A* | 44500 | 17 | 10 | 8.5 | 44500 | 34600 | 77.75% | 2 | 34600 | R-410A
207573779 | 3.79 | Yes | Yes | DAY & NIGHT | HRCU-A-CB (Split System: Heat Pump with Remote Outdoor Unit-Air-Source) | Centrally-Ducted | CVH848GKA2* | FG86960 | *97CMN1002122A* | 45500 | 17 | 10 | 8.5 | 43500 | 34400 | 79.08% | 2 | 34400 | R-410A
213770889 | 1.95 | Yes | No | ARCOAIRE | HRCU-A-CB (Split System: Heat Pump with Remote Outdoor Unit-Air-Source) | Centrally-Ducted | HVH825GKA2* | EA*4X36L17A*+WALLCON | *96CTN0601714B* | 23400 | 16 | 10.5 | 8.1 | 21600 | 16700 | 77.31% | 1.92 | 20800 | R-410A
213771039 | 2.02 | Yes | Yes | ARCOAIRE | HRCU-A-CB (Split System: Heat Pump with Remote Outdoor Unit-Air-Source) | Centrally-Ducted | HVH825GKA2* | EA*4X37L17A*+WALLCON | *80CTL0701412B* | 24200 | 16.5 | 11 | 8.1 | 21400 | 16700 | 78.04% | 2 | 20800 | R-410A
212984101 | 2.02 | Yes | Yes | ARCOAIRE | HRCU-A-CB (Split System: Heat Pump with Remote Outdoor Unit-Air-Source) | Centrally-Ducted | DLCURAH24ABK | EA*4X37L21A* | *92MSN0601714A* | 24200 | 17.5 | 10 | 8.5 | 25200 | 21600 | 85.71% | 1.82 | 18700 | R-410A
212984053 | 1.97 | Yes | Yes | ARCOAIRE | HRCU-A-CB (Split System: Heat Pump with Remote Outdoor Unit-Air-Source) | Centrally-Ducted | DLCURAH24ABK | EA*4X30L17A* | *92MSN0601714A* | 23600 | 17 | 10 | 8.5 | 26400 | 24600 | 93.18% | 2.04 | 19100 | R-410A
212985757 | 1.93 | Yes | Yes | ARCOAIRE | HRCU-A-CB (Split System: Heat Pump with Remote Outdoor Unit-Air-Source) | Centrally-Ducted | DLCURAH24ABK | EA*4X24L14A* | *96MSN0261410A* | 23200 | 16.5 | 10 | 8.5 | 27000 | 26400 | 97.78% | 2.2 | 19500 | R-410A
212984953 | 2.98 | Yes | Yes | ARCOAIRE | HRCU-A-CB (Split System: Heat Pump with Remote Outdoor Unit-Air-Source) | Centrally-Ducted | DLCURAH36ABK | EA*4X48L24A* | *92MSN0802120A* | 35800 | 16.5 | 10 | 8.5 | 37800 | 34600 | 91.53% | 2.02 | 28800 | R-410A
213080484 | 2.93 | No | No | ARCOAIRE | HRCU-A-CB (Split System: Heat Pump with Remote Outdoor Unit-Air-Source) | Centrally-Ducted | DLCURAH36ABK | EA*4X42L24A* | *96MSN1402422A* | 35200 | 16 | 9.5 | 8.1 | 38500 | 35000 | 90.91% | 1.88 | 29400 | R-410A
213080199 | 3 | Yes | Yes | ARCOAIRE | HRCU-A-CB (Split System: Heat Pump with Remote Outdoor Unit-Air-Source) | Centrally-Ducted | DLCURAH36ABK | EA*4X48L21A* | *96MSN0802120A* | 36000 | 16 | 10 | 8.5 | 38000 | 34800 | 91.58% | 2.04 | 29000 | R-410A
207573776 | 3.79 | Yes | Yes | DAY & NIGHT | HRCU-A-CB (Split System: Heat Pump with Remote Outdoor Unit-Air-Source) | Centrally-Ducted | CVH848GKA2* | FG48960 | *97CMN1002122A* | 45500 | 17 | 10 | 8.5 | 43500 | 34400 | 79.08% | 2 | 34400 | R-410A
216013806 | 3.79 | Yes | Yes | YORK | HRCU-A-CB (Split System: Heat Pump with Remote Outdoor Unit-Air-Source) | Centrally-Ducted | HH860E2S11 | V,Y60H210P19*+TXV-BLEED | Y91E100C20SMPS1 | 45500 | 18 | 11.7 | 8.5 | 45000 | 33600 | 74.67% | 2 | 32800 | R-454B
212986143 | 1.93 | No | No | ARCOAIRE | HRCU-A-CB (Split System: Heat Pump with Remote Outdoor Unit-Air-Source) | Centrally-Ducted | DLCURAH24ABK | EA*4X24L17A* | *96MSN0401410A* | 23200 | 16 | 9.5 | 8.5 | 27000 | 26400 | 97.78% | 2.2 | 19500 | R-410A
212989133 | 1.95 | Yes | Yes | ARCOAIRE | HRCU-A-CB (Split System: Heat Pump with Remote Outdoor Unit-Air-Source) | Centrally-Ducted | DLCURAH24ABK | EA*4X24L17A* | *95MSU0601716A* | 23400 | 17 | 10 | 9 | 26800 | 26400 | 98.51% | 2.24 | 19400 | R-410A
214061406 | 1.82 | No | No | YORK | HRCU-A-CB (Split System: Heat Pump with Remote Outdoor Unit-Air-Source) | Centrally-Ducted | HMH72B241 | AD-37(P,U)*****9 | Y82E080B12LMPS1 | 21800 | 17 | 9.5 | 8.1 | 22000 | 15600 | 70.91% | 1.86 | 14500 | R-410A
215941208 | 3.75 | Yes | Yes | ARCOAIRE | HRCU-A-CB (Split System: Heat Pump with Remote Outdoor Unit-Air-Source) | Centrally-Ducted | H5H3V48*K*AAA* | ESH5X60M12A*+WALLCON | *96CTN0802120B* | 45000 | 20 | 11 | 9 | 48500 | 36600 | 75.46% | 1.82 | 39500 | R-454B
211245896 | 2.15 | Yes | Yes | ARCOAIRE | HRCU-A-CB (Split System: Heat Pump with Remote Outdoor Unit-Air-Source) | Centrally-Ducted | DLCURAH24ABK | FMA4X30**AL* |  | 25800 | 18 | 10.5 | 9 | 27600 | 21000 | 76.09% | 1.8 | 19600 | R-410A
211245795 | 2 | Yes | Yes | ARCOAIRE | HRCU-A-CB (Split System: Heat Pump with Remote Outdoor Unit-Air-Source) | Centrally-Ducted | DLCURAH24ABK | FEM4P30**AL |  | 24000 | 17 | 10 | 8.5 | 26200 | 23400 | 89.31% | 1.94 | 19100 | R-410A
211245547 | 2 | Yes | No | ARCOAIRE | HRCU-A-CB (Split System: Heat Pump with Remote Outdoor Unit-Air-Source) | Centrally-Ducted | DLCURAH24ABK | EN(A,D)4X36L21** | *96VTN0601714A* | 24000 | 16.5 | 10 | 8.1 | 26200 | 23200 | 88.55% | 1.92 | 19100 | R-410A
211245312 | 1.95 | Yes | No | ARCOAIRE | HRCU-A-CB (Split System: Heat Pump with Remote Outdoor Unit-Air-Source) | Centrally-Ducted | DLCURAH24ABK | EN(A,D)4X36L21** | *96VSN0601714A* | 23400 | 16.5 | 10 | 8.1 | 25800 | 24000 | 93.02% | 2 | 18900 | R-410A
214242349 | 2.02 | Yes | Yes | ARCOAIRE | HRCU-A-CB (Split System: Heat Pump with Remote Outdoor Unit-Air-Source) | Centrally-Ducted | HVH825GKA3* | EN(A,D)4X48L24**+WALLCON | *80CTL1352422B* | 24200 | 17 | 11 | 8.1 | 21200 | 16600 | 78.3% | 2 | 20600 | R-410A
214241749 | 1.95 | Yes | No | ARCOAIRE | HRCU-A-CB (Split System: Heat Pump with Remote Outdoor Unit-Air-Source) | Centrally-Ducted | HVH825GKA3* | EN(A,D)4X30L17**+WALLCON | *96CTN0601714B* | 23400 | 16 | 10.5 | 8.1 | 21600 | 16800 | 77.78% | 1.9 | 20800 | R-410A
214848981 | 3.63 | Yes | Yes | YORK | HRCU-A-CB (Split System: Heat Pump with Remote Outdoor Unit-Air-Source) | Centrally-Ducted | HH860E2S11 | H,YG84*60+TXV-BLEED | TM8V080C16MP12 | 43500 | 18 | 11.7 | 8.5 | 42000 | 32800 | 78.1% | 2 | 31200 | R-454B
214848997 | 4.42 | Yes | Yes | YORK | HRCU-A-CB (Split System: Heat Pump with Remote Outdoor Unit-Air-Source) | Centrally-Ducted | HH860E2S11 | H,YG84*60+TXV-BLEED | TM9Y120D20MP11 | 53000 | 19 | 11 | 8.5 | 52500 | 39000 | 74.29% | 2 | 36800 | R-454B
214239357 | 2.73 | Yes | Yes | ARCOAIRE | HRCU-A-CB (Split System: Heat Pump with Remote Outdoor Unit-Air-Source) | Centrally-Ducted | HVH837GKA2* | EN(A,D,W)4X60L24**+WALLCON | *80CTL0902120B* | 32800 | 17.5 | 12 | 8.1 | 32200 | 24600 | 76.4% | 1.96 | 31200 | R-410A
214849006 | 3.71 | Yes | Yes | YORK | HRCU-A-CB (Split System: Heat Pump with Remote Outdoor Unit-Air-Source) | Centrally-Ducted | HH860E2S11 | H,YG84*60+TXV-BLEED | Y91E080C20SMPS1 | 44500 | 18 | 12 | 8.5 | 44500 | 33000 | 74.16% | 2 | 31600 | R-454B
207573699 | 3.71 | Yes | Yes | DAY & NIGHT | HRCU-A-CB (Split System: Heat Pump with Remote Outdoor Unit-Air-Source) | Centrally-Ducted | CVH848GKA2* | FG36960 | *80CTL0902120A* | 44500 | 17 | 10 | 8.5 | 44500 | 34600 | 77.75% | 2 | 34600 | R-410A
213770859 | 1.95 | Yes | No | ARCOAIRE | HRCU-A-CB (Split System: Heat Pump with Remote Outdoor Unit-Air-Source) | Centrally-Ducted | HVH825GKA2* | EA*4X36L17A*+WALLCON | *97CMN0601714B* | 23400 | 16 | 10.5 | 8.1 | 21600 | 16800 | 77.78% | 1.92 | 20800 | R-410A
213770959 | 1.97 | Yes | No | ARCOAIRE | HRCU-A-CB (Split System: Heat Pump with Remote Outdoor Unit-Air-Source) | Centrally-Ducted | HVH825GKA2* | EA*4X36L21A*+WALLCON | *95CSU0601716B* | 23600 | 16.5 | 10.5 | 8.1 | 21600 | 16700 | 77.31% | 1.94 | 20800 | R-410A
213771109 | 2 | Yes | Yes | ARCOAIRE | HRCU-A-CB (Split System: Heat Pump with Remote Outdoor Unit-Air-Source) | Centrally-Ducted | HVH825GKA2* | EA*4X37L17A*+WALLCON | *96CTN0601714B* | 24000 | 16 | 11 | 8.1 | 21400 | 16800 | 78.5% | 1.98 | 20800 | R-410A
214848912 | 1.88 | Yes | Yes | YORK | HRCU-A-CB (Split System: Heat Pump with Remote Outdoor Unit-Air-Source) | Centrally-Ducted | HH824E2S11 | H,YG8J*36+TXV | Y91E040A10SMPS1 | 22600 | 17 | 11.7 | 8.45 | 21400 | 17400 | 81.31% | 1.98 | 17400 | R-454B
213079414 | 3.05 | Yes | Yes | ARCOAIRE | HRCU-A-CB (Split System: Heat Pump with Remote Outdoor Unit-Air-Source) | Centrally-Ducted | DLCURAH36ABK | EA*4X37L21A* | *92MSN0601714A* | 36600 | 16 | 10 | 8.5 | 38500 | 35000 | 90.91% | 2.06 | 29200 | R-410A
213079229 | 2.92 | Yes | No | ARCOAIRE | HRCU-A-CB (Split System: Heat Pump with Remote Outdoor Unit-Air-Source) | Centrally-Ducted | DLCURAH36ABK | EA*4X42L21A* | *80MSU0802120A* | 35000 | 16.5 | 10 | 8.1 | 38500 | 35000 | 90.91% | 1.9 | 29200 | R-410A
214848960 | 1.92 | Yes | Yes | YORK | HRCU-A-CB (Split System: Heat Pump with Remote Outdoor Unit-Air-Source) | Centrally-Ducted | HH824E2S11 | H,YG35*36+TXV-BLEED | TM9E040A10MP12 | 23000 | 17 | 11 | 9 | 21400 | 17700 | 82.71% | 2 | 17500 | R-454B
212988701 | 2 | Yes | Yes | ARCOAIRE | HRCU-A-CB (Split System: Heat Pump with Remote Outdoor Unit-Air-Source) | Centrally-Ducted | DLCURAH24ABK | EA*4X37L17A* | *95MSU0401712A* | 24000 | 16.5 | 10 | 8.5 | 25200 | 22200 | 88.1% | 1.84 | 18800 | R-410A
215941268 | 3.71 | Yes | No | ARCOAIRE | HRCU-A-CB (Split System: Heat Pump with Remote Outdoor Unit-Air-Source) | Centrally-Ducted | H5H3V48*K*AAA* | EVM5X48M21A*+WALLCON | *96CTN0802120B* | 44500 | 19.5 | 10.5 | 8.1 | 52000 | 38500 | 74.04% | 1.9 | 43500 | R-454B
216678824 | 2.98 | Yes | No | PAYNE HEATING AND COOLING | HRCU-A-CB (Split System: Heat Pump with Remote Outdoor Unit-Air-Source) | Centrally-Ducted | 38MURAQ36AB3* | CNPV*4821AL* | PG97VTAA48060B** | 35800 | 15.5 | 10 | 8.5 | 38500 | 34600 | 89.87% | 1.8 | 29200 | R-410A
211244894 | 1.97 | Yes | No | ARCOAIRE | HRCU-A-CB (Split System: Heat Pump with Remote Outdoor Unit-Air-Source) | Centrally-Ducted | DLCURAH24ABK | EN(A,D,W)4X36L17** | *96VSN0601412A* | 23600 | 16.5 | 10 | 8.1 | 25800 | 23800 | 92.25% | 1.98 | 19000 | R-410A
211245111 | 2.05 | Yes | No | ARCOAIRE | HRCU-A-CB (Split System: Heat Pump with Remote Outdoor Unit-Air-Source) | Centrally-Ducted | DLCURAH24ABK | EN(A,D,W)4X36L17** | *80ES(N,L)0451412A* | 24600 | 16 | 10.5 | 8.1 | 26600 | 22400 | 84.21% | 1.84 | 19300 | R-410A
211230455 | 3.02 | Yes | No | ARCOAIRE | HRCU-A-CB (Split System: Heat Pump with Remote Outdoor Unit-Air-Source) | Centrally-Ducted | DLCURAH36ABK | EN(A,D)4X48L24** | *80ES(N,L)1102120A* | 36200 | 16.5 | 10.5 | 8.1 | 38500 | 34800 | 90.39% | 2.02 | 29200 | R-410A
214239207 | 2.7 | Yes | Yes | ARCOAIRE | HRCU-A-CB (Split System: Heat Pump with Remote Outdoor Unit-Air-Source) | Centrally-Ducted | HVH837GKA2* | EN(A,D,W)4X48L21**+WALLCON | *80CTL1102120B* | 32400 | 17 | 11.5 | 8.1 | 32600 | 24600 | 75.46% | 1.96 | 31400 | R-410A
207573660 | 3.79 | Yes | No | DAY & NIGHT | HRCU-A-CB (Split System: Heat Pump with Remote Outdoor Unit-Air-Source) | Centrally-Ducted | CVH848GKA2* | FG84948 | *80CSU0802120A* | 45500 | 18 | 10.5 | 8.1 | 44000 | 31400 | 71.36% | 2.26 | 35000 | R-410A
207573724 | 3.75 | Yes | Yes | DAY & NIGHT | HRCU-A-CB (Split System: Heat Pump with Remote Outdoor Unit-Air-Source) | Centrally-Ducted | CVH848GKA2* | PL48H210P299 | *95CSU1002122A* | 45000 | 17 | 10 | 8.5 | 45000 | 32400 | 72% | 2.28 | 36000 | R-410A
214241849 | 1.95 | Yes | No | ARCOAIRE | HRCU-A-CB (Split System: Heat Pump with Remote Outdoor Unit-Air-Source) | Centrally-Ducted | HVH825GKA3* | EN(A,D,W)4X36L17**+WALLCON | *96CTN0601714B* | 23400 | 16 | 10.5 | 8.1 | 21600 | 16800 | 77.78% | 1.9 | 20800 | R-410A
214242149 | 1.97 | Yes | No | ARCOAIRE | HRCU-A-CB (Split System: Heat Pump with Remote Outdoor Unit-Air-Source) | Centrally-Ducted | HVH825GKA3* | EN(A,D,W)4X42L21**+WALLCON | *97CMN0601714B* | 23600 | 16 | 10.5 | 8.1 | 21600 | 16700 | 77.31% | 1.94 | 20800 | R-410A
213079867 | 2.95 | Yes | No | ARCOAIRE | HRCU-A-CB (Split System: Heat Pump with Remote Outdoor Unit-Air-Source) | Centrally-Ducted | DLCURAH36ABK | EA*4X42L24A* | *92MSN1002122A* | 35400 | 16.5 | 10 | 8.1 | 38500 | 35000 | 90.91% | 1.9 | 29400 | R-410A
212517479 | 2.78 | Yes | Yes | YORK | HRCU-A-CB (Split System: Heat Pump with Remote Outdoor Unit-Air-Source) | Centrally-Ducted | HMH72B341 | CH367C9 | TL8E100C20UH11 | 33400 | 17 | 10 | 8.5 | 32400 | 22800 | 70.37% | 2.06 | 25400 | R-410A
211229604 | 3.03 | Yes | No | ARCOAIRE | HRCU-A-CB (Split System: Heat Pump with Remote Outdoor Unit-Air-Source) | Centrally-Ducted | DLCURAH36ABK | EA*4X48L24A* | *96VTN1002120A* | 36400 | 15.5 | 10 | 8.5 | 38500 | 34800 | 90.39% | 2.08 | 29000 | R-410A
211230122 | 3.02 | Yes | No | ARCOAIRE | HRCU-A-CB (Split System: Heat Pump with Remote Outdoor Unit-Air-Source) | Centrally-Ducted | DLCURAH36ABK | EN(A,D,W)4X48L21** | *92ESN0601714A* | 36200 | 16 | 10 | 8.1 | 38500 | 34800 | 90.39% | 2.02 | 29200 | R-410A
211230154 | 3.13 | Yes | No | ARCOAIRE | HRCU-A-CB (Split System: Heat Pump with Remote Outdoor Unit-Air-Source) | Centrally-Ducted | DLCURAH36ABK | EN(A,D,W)4X48L21** | *92ESN1002122A* | 37600 | 15.5 | 10.5 | 8.5 | 39500 | 35000 | 88.61% | 2.08 | 29400 | R-410A
211229369 | 2.98 | Yes | Yes | ARCOAIRE | HRCU-A-CB (Split System: Heat Pump with Remote Outdoor Unit-Air-Source) | Centrally-Ducted | DLCURAH36ABK | EA*4X48L24A* | *80VSL1102422A* | 35800 | 16.5 | 10 | 8.5 | 37800 | 34600 | 91.53% | 2.04 | 28800 | R-410A
211229016 | 2.95 | No | No | ARCOAIRE | HRCU-A-CB (Split System: Heat Pump with Remote Outdoor Unit-Air-Source) | Centrally-Ducted | DLCURAH36ABK | EA*4X48L21A* | *95ESN0601714A* | 35400 | 15.5 | 9.5 | 8.1 | 38500 | 34800 | 90.39% | 2.02 | 29000 | R-410A
211229049 | 3.03 | Yes | No | ARCOAIRE | HRCU-A-CB (Split System: Heat Pump with Remote Outdoor Unit-Air-Source) | Centrally-Ducted | DLCURAH36ABK | EA*4X48L21A* | *95ESN1002120A* | 36400 | 15.5 | 10 | 8.5 | 38500 | 34800 | 90.39% | 2.08 | 29000 | R-410A
211228685 | 3.02 | Yes | No | ARCOAIRE | HRCU-A-CB (Split System: Heat Pump with Remote Outdoor Unit-Air-Source) | Centrally-Ducted | DLCURAH36ABK | EA*4X43L21A* | OMV098J12* | 36200 | 15.2 | 10 | 8.5 | 38500 | 35000 | 90.91% | 2.06 | 29200 | R-410A
211228800 | 3.03 | Yes | Yes | ARCOAIRE | HRCU-A-CB (Split System: Heat Pump with Remote Outdoor Unit-Air-Source) | Centrally-Ducted | DLCURAH36ABK | EA*4X48L21A* | *80ES(N,L)0902120A* | 36400 | 16 | 10 | 8.5 | 38500 | 34800 | 90.39% | 2.08 | 29000 | R-410A
214848911 | 1.88 | Yes | Yes | YORK | HRCU-A-CB (Split System: Heat Pump with Remote Outdoor Unit-Air-Source) | Centrally-Ducted | HH824E2S11 | H,YG8J*36+TXV | Y91E026A08SMPS1 | 22600 | 17 | 11.7 | 8.45 | 21400 | 16900 | 78.97% | 1.98 | 16700 | R-454B
214848978 | 1.92 | Yes | Yes | YORK | HRCU-A-CB (Split System: Heat Pump with Remote Outdoor Unit-Air-Source) | Centrally-Ducted | HH824E2S11 | H,YG35*36+TXV-BLEED | Y91E060A10SMPS1 | 23000 | 17 | 12 | 8.5 | 21400 | 17200 | 80.37% | 2 | 17200 | R-454B
214239377 | 2.73 | Yes | Yes | ARCOAIRE | HRCU-A-CB (Split System: Heat Pump with Remote Outdoor Unit-Air-Source) | Centrally-Ducted | HVH837GKA2* | EN(A,D,W)4X60L24**+WALLCON | *80CTL1352422B* | 32800 | 17.5 | 12 | 8.1 | 32200 | 24600 | 76.4% | 1.96 | 31200 | R-410A
214239307 | 2.7 | Yes | Yes | ARCOAIRE | HRCU-A-CB (Split System: Heat Pump with Remote Outdoor Unit-Air-Source) | Centrally-Ducted | HVH837GKA2* | EN(A,D)4X48L24**+WALLCON | *80CTL1352422B* | 32400 | 17 | 11.7 | 8.1 | 32600 | 24600 | 75.46% | 1.96 | 31400 | R-410A
214238957 | 2.65 | Yes | Yes | ARCOAIRE | HRCU-A-CB (Split System: Heat Pump with Remote Outdoor Unit-Air-Source) | Centrally-Ducted | HVH837GKA2* | END4X42L17**+WALLCON | *80CTL0451712B* | 31800 | 16.5 | 11 | 8.1 | 33400 | 25000 | 74.85% | 1.86 | 31800 | R-410A
214239327 | 2.7 | Yes | Yes | ARCOAIRE | HRCU-A-CB (Split System: Heat Pump with Remote Outdoor Unit-Air-Source) | Centrally-Ducted | HVH837GKA2* | EN(A,D)4X48L24**+WALLCON | *97CMN1202422B* | 32400 | 17 | 11.5 | 8.1 | 32800 | 24600 | 75% | 1.94 | 31400 | R-410A
216643116 | 1.53 | Yes | No | PAYNE HEATING AND COOLING | HRCU-A-CB (Split System: Heat Pump with Remote Outdoor Unit-Air-Source) | Centrally-Ducted | 37MUHAQ18AA3 | CAA**1917AM* | PG80MS(A,L)A36045A** | 18300 | 15.2 | 11 | 10.5 | 19800 | 17700 | 89.39% | 2 | 14800 | R-454B
214320246 | 2.77 | No | No | RUUD | HRCU-A-CB (Split System: Heat Pump with Remote Outdoor Unit-Air-Source) | Centrally-Ducted | RD17AZ36AJ3N | PL36H175P389 | R921V0703A17M4S | 33200 | 18 | 9.5 | 8.1 | 32600 | 29200 | 89.57% | 1.9 | 30400 | R-410A
214627188 | 3.67 | Yes | Yes | CARRIER | HRCU-A-CB (Split System: Heat Pump with Remote Outdoor Unit-Air-Source) | Centrally-Ducted | 25VNA448A*031* | C48A***L169 | 59CU5A080C21**20 | 44000 | 21 | 12 | 8.5 | 44500 | 36000 | 80.9% | 2.18 | 42500 | R-410A
216643264 | 1.53 | Yes | No | PAYNE HEATING AND COOLING | HRCU-A-CB (Split System: Heat Pump with Remote Outdoor Unit-Air-Source) | Centrally-Ducted | 37MUHAQ18AA3 | CAA**2517AM* | PG80MS(A,L)A36070A** | 18400 | 15.2 | 11.5 | 10.5 | 19800 | 17600 | 88.89% | 2 | 14800 | R-454B
211228649 | 3.07 | Yes | No | ARCOAIRE | HRCU-A-CB (Split System: Heat Pump with Remote Outdoor Unit-Air-Source) | Centrally-Ducted | DLCURAH36ABK | EA*4X43L21A* | *96VTN1002120A* | 36800 | 15.5 | 10 | 8.5 | 38500 | 34800 | 90.39% | 2.1 | 29200 | R-410A
211228315 | 3.02 | Yes | Yes | ARCOAIRE | HRCU-A-CB (Split System: Heat Pump with Remote Outdoor Unit-Air-Source) | Centrally-Ducted | DLCURAH36ABK | EA*4X43L21A* | *80VSL0702120A* | 36200 | 16 | 10 | 8.5 | 38500 | 34800 | 90.39% | 2.06 | 29000 | R-410A
211228400 | 3.1 | Yes | No | ARCOAIRE | HRCU-A-CB (Split System: Heat Pump with Remote Outdoor Unit-Air-Source) | Centrally-Ducted | DLCURAH36ABK | EA*4X43L21A* | *80VTL1102122A* | 37200 | 15.5 | 10 | 8.5 | 38500 | 34800 | 90.39% | 2.12 | 29200 | R-410A
211227663 | 3.05 | Yes | No | ARCOAIRE | HRCU-A-CB (Split System: Heat Pump with Remote Outdoor Unit-Air-Source) | Centrally-Ducted | DLCURAH36ABK | EA*4X42L21A* | *95ESU1002122A* | 36600 | 15.2 | 10 | 8.1 | 40000 | 35200 | 88% | 1.94 | 29600 | R-410A
211227897 | 3.08 | Yes | No | ARCOAIRE | HRCU-A-CB (Split System: Heat Pump with Remote Outdoor Unit-Air-Source) | Centrally-Ducted | DLCURAH36ABK | EA*4X42L24A* | *80ESU0802120A | 37000 | 15.5 | 10 | 8.5 | 40000 | 35200 | 88% | 1.96 | 29600 | R-410A
211227980 | 3.07 | Yes | No | ARCOAIRE | HRCU-A-CB (Split System: Heat Pump with Remote Outdoor Unit-Air-Source) | Centrally-Ducted | DLCURAH36ABK | EA*4X42L24A* | *92ESN1002122A* | 36800 | 15.2 | 10 | 8.5 | 40000 | 35200 | 88% | 1.94 | 29600 | R-410A
211228214 | 3 | Yes | No | ARCOAIRE | HRCU-A-CB (Split System: Heat Pump with Remote Outdoor Unit-Air-Source) | Centrally-Ducted | DLCURAH36ABK | EA*4X43L21A* | *80ES(N,L)0451712A* | 36000 | 15.5 | 10 | 8.5 | 38500 | 34800 | 90.39% | 2.06 | 29000 | R-410A
211227380 | 2.93 | No | No | ARCOAIRE | HRCU-A-CB (Split System: Heat Pump with Remote Outdoor Unit-Air-Source) | Centrally-Ducted | DLCURAH36ABK | EA*4X42L21A* | *80VSL0451716A* | 35200 | 15.5 | 9.5 | 8.1 | 38500 | 35200 | 91.43% | 1.88 | 29400 | R-410A
212676710 | 2.73 | No | No | YORK | HRCU-A-CB (Split System: Heat Pump with Remote Outdoor Unit-Air-Source) | Centrally-Ducted | HMH72B341 | AD-36(P,U)*****9 | TM9E080B12MP12 | 32800 | 17 | 9.5 | 8.5 | 32400 | 23200 | 71.6% | 2.02 | 25800 | R-410A
211261226 | 1.56 | Yes | No | ARCOAIRE | HRCU-A-CB (Split System: Heat Pump with Remote Outdoor Unit-Air-Source) | Centrally-Ducted | DLCURAH18ABK | EA*4X25L17A* | OMV112K14A | 18700 | 15.5 | 11 | 8.5 | 18700 | 17400 | 93.05% | 2.12 | 12500 | R-410A
211260994 | 1.59 | Yes | Yes | ARCOAIRE | HRCU-A-CB (Split System: Heat Pump with Remote Outdoor Unit-Air-Source) | Centrally-Ducted | DLCURAH18ABK | EA*4X25L17A* | *80ES(N,L)0451712A* | 19100 | 16 | 11 | 8.5 | 19000 | 17300 | 91.05% | 2.12 | 12700 | R-410A
211261035 | 1.53 | Yes | Yes | ARCOAIRE | HRCU-A-CB (Split System: Heat Pump with Remote Outdoor Unit-Air-Source) | Centrally-Ducted | DLCURAH18ABK | EA*4X25L17A* | *92ESN0601714A* | 18300 | 16.5 | 11 | 8.5 | 18000 | 17500 | 97.22% | 2.12 | 12200 | R-410A
211261110 | 1.52 | Yes | Yes | ARCOAIRE | HRCU-A-CB (Split System: Heat Pump with Remote Outdoor Unit-Air-Source) | Centrally-Ducted | DLCURAH18ABK | EA*4X25L17A* | *80ES(N,L)0701412A* | 18200 | 16.5 | 11 | 8.5 | 17900 | 17500 | 97.77% | 2.12 | 12100 | R-410A
211260535 | 1.5 | Yes | Yes | ARCOAIRE | HRCU-A-CB (Split System: Heat Pump with Remote Outdoor Unit-Air-Source) | Centrally-Ducted | DLCURAH18ABK | EA*4X24L17A* | *80ES(N,L)0451412A* | 18000 | 16 | 10.5 | 8.5 | 18900 | 18900 | 100% | 2.28 | 12600 | R-410A
211260297 | 1.49 | Yes | Yes | ARCOAIRE | HRCU-A-CB (Split System: Heat Pump with Remote Outdoor Unit-Air-Source) | Centrally-Ducted | DLCURAH18ABK | EA*4X24L17A* | *96VSN0601412A* | 17900 | 16 | 10.5 | 8.5 | 18800 | 19000 | 101.1% | 2.28 | 12500 | R-410A
211262139 | 1.49 | Yes | No | ARCOAIRE | HRCU-A-CB (Split System: Heat Pump with Remote Outdoor Unit-Air-Source) | Centrally-Ducted | DLCURAH18ABK | EA*4X30L17A* | *92ESN0401712A* | 17900 | 15.5 | 10.5 | 8.5 | 18600 | 18500 | 99.46% | 2.22 | 12500 | R-410A
214861401 | 4.42 | No | No | RUUD | HRCU-A-CB (Split System: Heat Pump with Remote Outdoor Unit-Air-Source) | Centrally-Ducted | RD17AZ60AJ3N | H,RE84960 | R962V0855A21M4S | 53000 | 16 | 9.5 | 8.1 | 52000 | 49000 | 94.23% | 1.75 | 50000 | R-410A
212517484 | 2.8 | No | No | YORK | HRCU-A-CB (Split System: Heat Pump with Remote Outdoor Unit-Air-Source) | Centrally-Ducted | HMH72B341 | CV365*9 | TM8Y100C20MP11 | 33600 | 18 | 9.5 | 8.5 | 32400 | 23200 | 71.6% | 2.06 | 26000 | R-410A
214320258 | 2.77 | No | No | RUUD | HRCU-A-CB (Split System: Heat Pump with Remote Outdoor Unit-Air-Source) | Centrally-Ducted | RD17AZ36AJ3N | PL36H175P389 | U98MV0703A17UPS | 33200 | 18 | 9.5 | 8.1 | 32600 | 29400 | 90.18% | 1.9 | 30400 | R-410A
216751563 | 1.88 | Yes | Yes | YORK | HRCU-A-CB (Split System: Heat Pump with Remote Outdoor Unit-Air-Source) | Centrally-Ducted | HH824E2S11 | H,YG8J*36+TXV-BLEED | Y91E060A10SMPS1 | 22600 | 18 | 11.7 | 8.9 | 21400 | 18100 | 84.58% | 1.98 | 17200 | R-454B
213771649 | 2 | Yes | No | ARCOAIRE | HRCU-A-CB (Split System: Heat Pump with Remote Outdoor Unit-Air-Source) | Centrally-Ducted | HVH825GKA2* | EA*4X48L21A*+WALLCON | *96CTN0601714B* | 24000 | 16.5 | 10.5 | 8.1 | 21000 | 16600 | 79.05% | 2 | 20400 | R-410A
213771029 | 2 | Yes | No | ARCOAIRE | HRCU-A-CB (Split System: Heat Pump with Remote Outdoor Unit-Air-Source) | Centrally-Ducted | HVH825GKA2* | EA*4X37L17A*+WALLCON | *80CTL0451712B* | 24000 | 16 | 10.5 | 8.1 | 21600 | 16800 | 77.78% | 1.98 | 20800 | R-410A
213771079 | 2 | Yes | No | ARCOAIRE | HRCU-A-CB (Split System: Heat Pump with Remote Outdoor Unit-Air-Source) | Centrally-Ducted | HVH825GKA2* | EA*4X37L17A*+WALLCON | *97CMN0601714B* | 24000 | 16 | 10.5 | 8.1 | 21600 | 16800 | 77.78% | 1.98 | 20800 | R-410A
214239197 | 2.7 | Yes | Yes | ARCOAIRE | HRCU-A-CB (Split System: Heat Pump with Remote Outdoor Unit-Air-Source) | Centrally-Ducted | HVH837GKA2* | EN(A,D,W)4X48L21**+WALLCON | *80CTL0902120B* | 32400 | 17 | 11.7 | 8.1 | 32600 | 24600 | 75.46% | 1.96 | 31400 | R-410A
213770679 | 2.02 | Yes | Yes | ARCOAIRE | HRCU-A-CB (Split System: Heat Pump with Remote Outdoor Unit-Air-Source) | Centrally-Ducted | HVH825GKA2* | EA*4X25L17A*+WALLCON | *96CTN0801714B* | 24200 | 16.5 | 11 | 8.1 | 21400 | 16700 | 78.04% | 2.02 | 20600 | R-410A
215937978 | 3.71 | Yes | Yes | ARCOAIRE | HRCU-A-CB (Split System: Heat Pump with Remote Outdoor Unit-Air-Source) | Centrally-Ducted | H5H3V48*K*AAA* | EVD5X48M24A*+WALLCON | *96CTN1002122B* | 44500 | 20 | 11 | 8.1 | 52000 | 38000 | 73.08% | 1.9 | 43500 | R-454B
215937108 | 3.58 | Yes | Yes | ARCOAIRE | HRCU-A-CB (Split System: Heat Pump with Remote Outdoor Unit-Air-Source) | Centrally-Ducted | H5H3V48*K*AAA* | EVM5X48M21A*+WALLCON | *96CTN0801714B* | 43000 | 19 | 11 | 8.1 | 53000 | 37600 | 70.94% | 2 | 42500 | R-454B
216733658 | 1.85 | Yes | No | ARCOAIRE | HRCU-A-CB (Split System: Heat Pump with Remote Outdoor Unit-Air-Source) | Centrally-Ducted | D5CUHAH24AAK | EA*5X30M14A* | *80MS(N,L)0451412A* | 22200 | 16 | 10.5 | 8.1 | 20800 | 18800 | 90.38% | 1.85 | 17600 | R-454B
207573695 | 3.71 | Yes | Yes | DAY & NIGHT | HRCU-A-CB (Split System: Heat Pump with Remote Outdoor Unit-Air-Source) | Centrally-Ducted | CVH848GKA2* | PL48H210P299 | *80CTL0902120A* | 44500 | 17 | 10 | 8.5 | 44500 | 34600 | 77.75% | 2 | 34600 | R-410A
207573720 | 3.79 | Yes | Yes | DAY & NIGHT | HRCU-A-CB (Split System: Heat Pump with Remote Outdoor Unit-Air-Source) | Centrally-Ducted | CVH848GKA2* | FG48960 | *95CSU0802120A* | 45500 | 17 | 10 | 8.5 | 43500 | 34400 | 79.08% | 2 | 34400 | R-410A
207573745 | 3.71 | Yes | Yes | DAY & NIGHT | HRCU-A-CB (Split System: Heat Pump with Remote Outdoor Unit-Air-Source) | Centrally-Ducted | CVH848GKA2* | FG36948 | *96CTN1002122A* | 44500 | 17 | 10 | 8.5 | 44500 | 34600 | 77.75% | 2 | 34600 | R-410A
214442003 | 2.72 | Yes | Yes | BRYANT HEATING AND COOLING SYSTEMS | HRCU-A-CB (Split System: Heat Pump with Remote Outdoor Unit-Air-Source) | Centrally-Ducted | 288BNV037*0**A* | V,C36H175P459 | 88*TB36045C17*** | 32600 | 17 | 11 | 8.5 | 31600 | 25200 | 79.75% | 1.96 | 31200 | R-410A
207573654 | 3.75 | Yes | No | DAY & NIGHT | HRCU-A-CB (Split System: Heat Pump with Remote Outdoor Unit-Air-Source) | Centrally-Ducted | CVH848GKA2* | PL48H210P299 | *80CSU0802120A* | 45000 | 18 | 10 | 8.1 | 44000 | 31400 | 71.36% | 2.26 | 35000 | R-410A
207573697 | 3.71 | Yes | Yes | DAY & NIGHT | HRCU-A-CB (Split System: Heat Pump with Remote Outdoor Unit-Air-Source) | Centrally-Ducted | CVH848GKA2* | FG35948 | *80CTL0902120A* | 44500 | 17 | 10 | 8.5 | 44500 | 34600 | 77.75% | 2 | 34600 | R-410A
207573729 | 3.79 | Yes | Yes | DAY & NIGHT | HRCU-A-CB (Split System: Heat Pump with Remote Outdoor Unit-Air-Source) | Centrally-Ducted | CVH848GKA2* | FG48960 | *95CSU1002122A* | 45500 | 17 | 10 | 8.5 | 43500 | 34200 | 78.62% | 2 | 34200 | R-410A
214280282 | 2.93 | No | No | PAYNE HEATING AND COOLING | HRCU-A-CB (Split System: Heat Pump with Remote Outdoor Unit-Air-Source) | Centrally-Ducted | 38MURAQ36AB3* | CAP**4221AL* | PG96MSAA48060B** | 35200 | 15.5 | 9.5 | 8.5 | 38500 | 35200 | 91.43% | 1.88 | 29400 | R-410A
207573743 | 3.71 | Yes | Yes | DAY & NIGHT | HRCU-A-CB (Split System: Heat Pump with Remote Outdoor Unit-Air-Source) | Centrally-Ducted | CVH848GKA2* | PL60H210P299 | *96CTN1002122A* | 44500 | 17 | 10 | 8.5 | 44500 | 34600 | 77.75% | 2 | 34600 | R-410A
214320247 | 2.77 | No | No | RUUD | HRCU-A-CB (Split System: Heat Pump with Remote Outdoor Unit-Air-Source) | Centrally-Ducted | RD17AZ36AJ3N | PL36H175P389 | R951V0403A17M4S | 33200 | 18 | 9.5 | 8.1 | 32600 | 29200 | 89.57% | 1.9 | 30400 | R-410A
215224774 | 2.73 | Yes | Yes | CARRIER | HRCU-A-CB (Split System: Heat Pump with Remote Outdoor Unit-Air-Source) | Centrally-Ducted | 25VNA436A*031* | H,PG9J936 | 59MN7C100C21**22 | 32800 | 20 | 12 | 9 | 34800 | 27200 | 78.16% | 2.04 | 31600 | R-410A
216774310 | 2 | Yes | Yes | AIREASE | HRCU-A-CB (Split System: Heat Pump with Remote Outdoor Unit-Air-Source) | Centrally-Ducted | A7SCP18V24P-**A | PL36H175P78*+TXV+AEFE4B* |  | 24000 | 16 | 11.7 | 9 | 22400 | 22200 | 99.11% | 1.8 | 18600 | R-454B
214572532 | 2.73 | Yes | Yes | ARCOAIRE | HRCU-A-CB (Split System: Heat Pump with Remote Outdoor Unit-Air-Source) | Centrally-Ducted | HVH837GKA** | EA*4X37L21A*+WALLCON | *80CTL0702120B* | 32800 | 17.5 | 11 | 8.5 | 32800 | 25200 | 76.83% | 2 | 31800 | R-410A
215668918 | 2.77 | Yes | Yes | ARCOAIRE | HRCU-A-CB (Split System: Heat Pump with Remote Outdoor Unit-Air-Source) | Centrally-Ducted | H5H0V36*K*AAA* | EA*5X42M21A*+WALLCON | *97CMN1002122B* | 33200 | 17.5 | 10 | 9 | 35800 | 25600 | 71.51% | 1.84 | 31000 | R-454B
215668702 | 2.85 | No | No | ARCOAIRE | HRCU-A-CB (Split System: Heat Pump with Remote Outdoor Unit-Air-Source) | Centrally-Ducted | H5H0V36*K*AAA* | EA*5X37M21A*+WALLCON | *95CSU0601716B* | 34200 | 17.5 | 9.5 | 9 | 35400 | 25200 | 71.19% | 1.88 | 30600 | R-454B
214242809 | 1.95 | Yes | No | ARCOAIRE | HRCU-A-CB (Split System: Heat Pump with Remote Outdoor Unit-Air-Source) | Centrally-Ducted | HVH825GKA2* | EN(A,D)4X36L21**+WALLCON | *97CMN0801714B* | 23400 | 16.5 | 10.5 | 8.1 | 21600 | 16700 | 77.31% | 1.92 | 20800 | R-410A
212986275 | 1.49 | Yes | Yes | ARCOAIRE | HRCU-A-CB (Split System: Heat Pump with Remote Outdoor Unit-Air-Source) | Centrally-Ducted | DLCURAH18ABK | EA*4X19L17A* | *96MSN0401410A* | 17900 | 16 | 10.5 | 8.5 | 18000 | 17800 | 98.89% | 2.14 | 12200 | R-410A
212986359 | 1.45 | Yes | No | ARCOAIRE | HRCU-A-CB (Split System: Heat Pump with Remote Outdoor Unit-Air-Source) | Centrally-Ducted | DLCURAH18ABK | EN(A,D)4X24L17** | *96MSN0401410A* | 17400 | 15.5 | 10.5 | 8.5 | 18500 | 19200 | 103.8% | 2.3 | 12400 | R-410A
212986323 | 1.47 | Yes | Yes | ARCOAIRE | HRCU-A-CB (Split System: Heat Pump with Remote Outdoor Unit-Air-Source) | Centrally-Ducted | DLCURAH18ABK | EA*4X30L17A* | *96MSN0401410A* | 17600 | 16 | 10.5 | 8.5 | 18300 | 18800 | 102.7% | 2.26 | 12300 | R-410A
212989265 | 1.48 | Yes | No | ARCOAIRE | HRCU-A-CB (Split System: Heat Pump with Remote Outdoor Unit-Air-Source) | Centrally-Ducted | DLCURAH18ABK | EA*4X19L17A* | *95MSU0601716A* | 17800 | 16.5 | 10.5 | 8.1 | 17800 | 17900 | 100.6% | 2.16 | 12100 | R-410A
212989301 | 1.46 | Yes | Yes | ARCOAIRE | HRCU-A-CB (Split System: Heat Pump with Remote Outdoor Unit-Air-Source) | Centrally-Ducted | DLCURAH18ABK | EA*4X30L17A* | *95MSU0601716A* | 17500 | 16.5 | 10.5 | 8.5 | 18100 | 18700 | 103.3% | 2.26 | 12200 | R-410A
216679496 | 1.93 | Yes | Yes | PAYNE HEATING AND COOLING | HRCU-A-CB (Split System: Heat Pump with Remote Outdoor Unit-Air-Source) | Centrally-Ducted | 38MURAQ24AB3* | CNPV*2417AL* | PG97VTAA48060B** | 23200 | 16.5 | 10 | 9 | 26400 | 24400 | 92.42% | 1.86 | 19300 | R-410A
207573700 | 3.79 | Yes | Yes | DAY & NIGHT | HRCU-A-CB (Split System: Heat Pump with Remote Outdoor Unit-Air-Source) | Centrally-Ducted | CVH848GKA2* | FG48960 | *80CTL0902120A* | 45500 | 17 | 10 | 8.5 | 43500 | 34400 | 79.08% | 2 | 34400 | R-410A
207573715 | 3.71 | Yes | Yes | DAY & NIGHT | HRCU-A-CB (Split System: Heat Pump with Remote Outdoor Unit-Air-Source) | Centrally-Ducted | CVH848GKA2* | PL48H210P299 | *95CSU0802120A* | 44500 | 17 | 10 | 8.5 | 44500 | 31800 | 71.46% | 2.24 | 35400 | R-410A
214279879 | 2.03 | Yes | Yes | PAYNE HEATING AND COOLING | HRCU-A-CB (Split System: Heat Pump with Remote Outdoor Unit-Air-Source) | Centrally-Ducted | 38MURAQ24AB3* | CAP**2517AL* | PG96MSAA48060B** | 24400 | 16.5 | 10 | 9 | 25400 | 21600 | 85.04% | 1.8 | 18800 | R-410A
214848942 | 3.88 | Yes | Yes | YORK | HRCU-A-CB (Split System: Heat Pump with Remote Outdoor Unit-Air-Source) | Centrally-Ducted | HH860E2S11 | H,YG48*60+TXV | Y91E120D20SMPS1 | 46500 | 18 | 11.7 | 8.5 | 45000 | 33800 | 75.11% | 2 | 33400 | R-454B
214848985 | 3.71 | Yes | Yes | YORK | HRCU-A-CB (Split System: Heat Pump with Remote Outdoor Unit-Air-Source) | Centrally-Ducted | HH860E2S11 | H,YG84*60+TXV-BLEED | TM9E080C16MP12 | 44500 | 18 | 11 | 8.5 | 43500 | 34000 | 78.16% | 2 | 33200 | R-454B
214848990 | 3.63 | Yes | Yes | YORK | HRCU-A-CB (Split System: Heat Pump with Remote Outdoor Unit-Air-Source) | Centrally-Ducted | HH860E2S11 | H,YG84*60+TXV-BLEED | TM9V080C16MP12 | 43500 | 18 | 11 | 8.5 | 42000 | 33000 | 78.57% | 2 | 31600 | R-454B
214848994 | 3.67 | Yes | Yes | YORK | HRCU-A-CB (Split System: Heat Pump with Remote Outdoor Unit-Air-Source) | Centrally-Ducted | HH860E2S11 | H,YG84*60+TXV-BLEED | TM9Y080C16MP11 | 44000 | 17 | 11 | 8.5 | 42500 | 33400 | 78.59% | 2 | 32000 | R-454B
214242039 | 1.98 | Yes | Yes | ARCOAIRE | HRCU-A-CB (Split System: Heat Pump with Remote Outdoor Unit-Air-Source) | Centrally-Ducted | HVH825GKA3* | END4X42L17**+WALLCON | *97CMN0601714B* | 23800 | 16 | 11 | 8.1 | 21400 | 16700 | 78.04% | 1.96 | 20800 | R-410A
214395021 | 1.95 | Yes | Yes | PAYNE HEATING AND COOLING | HRCU-A-CB (Split System: Heat Pump with Remote Outdoor Unit-Air-Source) | Centrally-Ducted | 38MURAQ24AB3* | CNPV*3017AL* | PG96MSAA48060B** | 23400 | 16.5 | 10 | 9 | 25800 | 24200 | 93.8% | 2 | 19000 | R-410A
212978756 | 1.46 | Yes | Yes | ARCOAIRE | HRCU-A-CB (Split System: Heat Pump with Remote Outdoor Unit-Air-Source) | Centrally-Ducted | DLCURAH18ABK | EA*4X24L17A* | *80MS(N,L)0701712A* | 17500 | 16.5 | 10.5 | 8.5 | 18400 | 19500 | 106% | 2.34 | 12300 | R-410A
212985033 | 1.97 | Yes | Yes | ARCOAIRE | HRCU-A-CB (Split System: Heat Pump with Remote Outdoor Unit-Air-Source) | Centrally-Ducted | DLCURAH24ABK | EA*4X36L21A* | *92MSN0802120A* | 23600 | 17.5 | 10 | 8.5 | 26000 | 24000 | 92.31% | 2.02 | 19000 | R-410A
216680588 | 1.98 | Yes | Yes | PAYNE HEATING AND COOLING | HRCU-A-CB (Split System: Heat Pump with Remote Outdoor Unit-Air-Source) | Centrally-Ducted | 38MURAQ24AB3* | CSPH*3012AL* | PG97VTAA48080B** | 23800 | 16 | 10 | 9 | 26000 | 22800 | 87.69% | 1.76 | 19100 | R-410A
214279892 | 1.95 | Yes | Yes | PAYNE HEATING AND COOLING | HRCU-A-CB (Split System: Heat Pump with Remote Outdoor Unit-Air-Source) | Centrally-Ducted | 38MURAQ24AB3* | CAP**3017AL* | PG96MSAA48060B** | 23400 | 16.5 | 10 | 9 | 25800 | 24400 | 94.57% | 2.02 | 19000 | R-410A
214279931 | 2.02 | Yes | Yes | PAYNE HEATING AND COOLING | HRCU-A-CB (Split System: Heat Pump with Remote Outdoor Unit-Air-Source) | Centrally-Ducted | 38MURAQ24AB3* | CAP**3717AL* | PG96MSAA48060B** | 24200 | 16.5 | 10 | 9 | 25400 | 21800 | 85.83% | 1.82 | 18800 | R-410A
213352689 | 1.42 | No | No | CARRIER | HRCU-A-CB (Split System: Heat Pump with Remote Outdoor Unit-Air-Source) | Centrally-Ducted | 38MURAQ18AB3* | C24A***L039 | 59TP6C040V14**10 | 17000 | 16 | 9.5 | 8.5 | 16600 | 19000 | 114.5% | 2.34 | 11300 | R-410A
214242169 | 1.98 | Yes | Yes | ARCOAIRE | HRCU-A-CB (Split System: Heat Pump with Remote Outdoor Unit-Air-Source) | Centrally-Ducted | HVH825GKA3* | EN(A,D,W)4X42L21**+WALLCON | *97CMN1002122B* | 23800 | 16.5 | 11 | 8.1 | 21400 | 16600 | 77.57% | 1.96 | 20600 | R-410A
214242339 | 2.02 | Yes | Yes | ARCOAIRE | HRCU-A-CB (Split System: Heat Pump with Remote Outdoor Unit-Air-Source) | Centrally-Ducted | HVH825GKA3* | EN(A,D)4X48L24**+WALLCON | *80CTL1102120B* | 24200 | 17 | 11 | 8.1 | 21200 | 16500 | 77.83% | 2 | 20600 | R-410A
214240097 | 2.73 | Yes | Yes | ARCOAIRE | HRCU-A-CB (Split System: Heat Pump with Remote Outdoor Unit-Air-Source) | Centrally-Ducted | HVH837GKA** | EN(A,D,W)4X60L24**+WALLCON | *96CTN1202422B* | 32800 | 17.5 | 11.7 | 8.1 | 32200 | 24600 | 76.4% | 1.96 | 31200 | R-410A
216997213 | 3.71 | Yes | Yes | CARRIER | HRCU-A-CB (Split System: Heat Pump with Remote Outdoor Unit-Air-Source) | Centrally-Ducted | 27VNA348A*030* | H,PG48*60+TXV | 59TN6C080C21**20 | 44500 | 21 | 11 | 9.5 | 46500 | 36200 | 77.85% | 2 | 38500 | R-454B
214279944 | 2.05 | Yes | Yes | PAYNE HEATING AND COOLING | HRCU-A-CB (Split System: Heat Pump with Remote Outdoor Unit-Air-Source) | Centrally-Ducted | 38MURAQ24AB3* | CAP**3721AL* | PG96MSAA48060B** | 24600 | 17 | 10 | 9 | 25400 | 21200 | 83.46% | 1.78 | 18700 | R-410A
213080163 | 2.97 | Yes | No | ARCOAIRE | HRCU-A-CB (Split System: Heat Pump with Remote Outdoor Unit-Air-Source) | Centrally-Ducted | DLCURAH36ABK | EA*4X42L21A* | *96MSN0802120A* | 35600 | 16 | 10 | 8.1 | 38500 | 35200 | 91.43% | 1.9 | 29400 | R-410A
213080295 | 2.95 | Yes | No | ARCOAIRE | HRCU-A-CB (Split System: Heat Pump with Remote Outdoor Unit-Air-Source) | Centrally-Ducted | DLCURAH36ABK | EA*4X42L21A* | *96MSN1002120A* | 35400 | 16 | 10 | 8.1 | 38500 | 35000 | 90.91% | 1.88 | 29400 | R-410A
210474596 | 2.02 | Yes | Yes | ARCOAIRE | HRCU-A-CB (Split System: Heat Pump with Remote Outdoor Unit-Air-Source) | Centrally-Ducted | HVH825GKA3* | EHD4X48AAL+WALLCON | *97CMN1002122A* | 24200 | 16 | 11 | 8.1 | 21200 | 16700 | 78.77% | 2.04 | 20600 | R-410A
214848969 | 1.92 | Yes | Yes | YORK | HRCU-A-CB (Split System: Heat Pump with Remote Outdoor Unit-Air-Source) | Centrally-Ducted | HH824E2S11 | H,YG35*36+TXV-BLEED | TM9Y080B12MP11 | 23000 | 17 | 12 | 9 | 21200 | 17000 | 80.19% | 2 | 16700 | R-454B
214242439 | 1.93 | Yes | No | ARCOAIRE | HRCU-A-CB (Split System: Heat Pump with Remote Outdoor Unit-Air-Source) | Centrally-Ducted | HVH825GKA2* | EN(A,D)4X24L17**+WALLCON | *80CTL0701716B* | 23200 | 16 | 10.5 | 8.1 | 22000 | 16900 | 76.82% | 1.92 | 21200 | R-410A
213080780 | 2.92 | No | No | ARCOAIRE | HRCU-A-CB (Split System: Heat Pump with Remote Outdoor Unit-Air-Source) | Centrally-Ducted | DLCURAH36ABK | EA*4X36L21A* | *95MSU0802120A* | 35000 | 16 | 9.5 | 8.1 | 38500 | 35200 | 91.43% | 1.82 | 29400 | R-410A
213080528 | 2.97 | No | No | ARCOAIRE | HRCU-A-CB (Split System: Heat Pump with Remote Outdoor Unit-Air-Source) | Centrally-Ducted | DLCURAH36ABK | EA*4X37L17A* | *95MSU0401712A* | 35600 | 15.2 | 9.5 | 8.1 | 38500 | 35200 | 91.43% | 1.98 | 29400 | R-410A
213080378 | 2.92 | No | No | ARCOAIRE | HRCU-A-CB (Split System: Heat Pump with Remote Outdoor Unit-Air-Source) | Centrally-Ducted | DLCURAH36ABK | EA*4X36L21A* | *96MSN1002122A* | 35000 | 16 | 9.5 | 8.1 | 38500 | 35200 | 91.43% | 1.82 | 29400 | R-410A
213080396 | 2.93 | Yes | No | ARCOAIRE | HRCU-A-CB (Split System: Heat Pump with Remote Outdoor Unit-Air-Source) | Centrally-Ducted | DLCURAH36ABK | EA*4X42L21A* | *96MSN1002122A* | 35200 | 16 | 10 | 8.1 | 38500 | 35000 | 90.91% | 1.88 | 29400 | R-410A
216681795 | 3.02 | Yes | Yes | PAYNE HEATING AND COOLING | HRCU-A-CB (Split System: Heat Pump with Remote Outdoor Unit-Air-Source) | Centrally-Ducted | 38MURAQ36AB3* | CAP**4321AL* | PG97VTAA60100C** | 36200 | 16.5 | 10 | 9 | 38000 | 34400 | 90.53% | 1.96 | 29000 | R-410A
214573832 | 2.65 | Yes | Yes | ARCOAIRE | HRCU-A-CB (Split System: Heat Pump with Remote Outdoor Unit-Air-Source) | Centrally-Ducted | HVH837GKA2* | EA*4X42L24A*+WALLCON | *97CMN0802120B* | 31800 | 17 | 11 | 8.5 | 32800 | 24400 | 74.39% | 1.9 | 31200 | R-410A
214573782 | 2.65 | Yes | Yes | ARCOAIRE | HRCU-A-CB (Split System: Heat Pump with Remote Outdoor Unit-Air-Source) | Centrally-Ducted | HVH837GKA2* | EA*4X42L21A*+WALLCON | *96CTN0802120B* | 31800 | 17.5 | 11 | 8.5 | 32800 | 24400 | 74.39% | 1.9 | 31200 | R-410A
215668534 | 2.83 | No | No | ARCOAIRE | HRCU-A-CB (Split System: Heat Pump with Remote Outdoor Unit-Air-Source) | Centrally-Ducted | H5H0V36*K*AAA* | EA*5X37M17A*+WALLCON | *80CSU0401712A* | 34000 | 17.5 | 9 | 9 | 35600 | 25400 | 71.35% | 1.88 | 30800 | R-454B
216683448 | 1.45 | Yes | No | PAYNE HEATING AND COOLING | HRCU-A-CB (Split System: Heat Pump with Remote Outdoor Unit-Air-Source) | Centrally-Ducted | 38MURAQ18AB3* | CSPH*2412AL* | PG97VTAA66120D** | 17400 | 15.2 | 10 | 8.1 | 18100 | 18400 | 101.7% | 2.05 | 12300 | R-410A
211226626 | 2.98 | Yes | No | ARCOAIRE | HRCU-A-CB (Split System: Heat Pump with Remote Outdoor Unit-Air-Source) | Centrally-Ducted | DLCURAH36ABK | EA*4X37L17A* | *92ESN0601714A* | 35800 | 16 | 10 | 8.1 | 38500 | 34800 | 90.39% | 2 | 29200 | R-410A
211226412 | 2.97 | No | No | ARCOAIRE | HRCU-A-CB (Split System: Heat Pump with Remote Outdoor Unit-Air-Source) | Centrally-Ducted | DLCURAH36ABK | EA*4X36L21A* | *96VTN1002120A* | 35600 | 15.5 | 9.5 | 8.1 | 39500 | 35200 | 89.11% | 1.84 | 29600 | R-410A
211228549 | 3.07 | Yes | No | ARCOAIRE | HRCU-A-CB (Split System: Heat Pump with Remote Outdoor Unit-Air-Source) | Centrally-Ducted | DLCURAH36ABK | EA*4X43L21A* | *96VSN0801716A* | 36800 | 15.5 | 10 | 8.5 | 38500 | 35000 | 90.91% | 2.1 | 29200 | R-410A
213080405 | 2.95 | Yes | Yes | ARCOAIRE | HRCU-A-CB (Split System: Heat Pump with Remote Outdoor Unit-Air-Source) | Centrally-Ducted | DLCURAH36ABK | EA*4X42L24A* | *96MSN1002122A* | 35400 | 16 | 10 | 8.5 | 38500 | 35000 | 90.91% | 1.88 | 29400 | R-410A
213080187 | 3.03 | Yes | Yes | ARCOAIRE | HRCU-A-CB (Split System: Heat Pump with Remote Outdoor Unit-Air-Source) | Centrally-Ducted | DLCURAH36ABK | EA*4X43L21A* | *96MSN0802120A* | 36400 | 16 | 10 | 8.5 | 38000 | 34800 | 91.58% | 2.06 | 29200 | R-410A
214242419 | 1.93 | Yes | No | ARCOAIRE | HRCU-A-CB (Split System: Heat Pump with Remote Outdoor Unit-Air-Source) | Centrally-Ducted | HVH825GKA2* | EN(A,D)4X24L17**+WALLCON | *80CTL0451712B* | 23200 | 15.5 | 10.5 | 8.1 | 22200 | 17000 | 76.58% | 1.92 | 21200 | R-410A
214239957 | 2.7 | Yes | Yes | ARCOAIRE | HRCU-A-CB (Split System: Heat Pump with Remote Outdoor Unit-Air-Source) | Centrally-Ducted | HVH837GKA** | EN(A,D,W)4X48L21**+WALLCON | *96CTN1002122B* | 32400 | 17 | 11.7 | 8.1 | 32600 | 24600 | 75.46% | 1.96 | 31400 | R-410A
214242229 | 2.02 | Yes | Yes | ARCOAIRE | HRCU-A-CB (Split System: Heat Pump with Remote Outdoor Unit-Air-Source) | Centrally-Ducted | HVH825GKA3* | EN(A,D,W)4X48L21**+WALLCON | *80CTL0901716B* | 24200 | 17 | 11 | 8.1 | 21200 | 16600 | 78.3% | 2 | 20600 | R-410A
213770719 | 1.97 | Yes | No | ARCOAIRE | HRCU-A-CB (Split System: Heat Pump with Remote Outdoor Unit-Air-Source) | Centrally-Ducted | HVH825GKA2* | EA*4X30L17A*+WALLCON | *80CTL0701412B* | 23600 | 16.5 | 10.5 | 8.1 | 21600 | 16700 | 77.31% | 1.92 | 20800 | R-410A
214242629 | 1.95 | Yes | Yes | ARCOAIRE | HRCU-A-CB (Split System: Heat Pump with Remote Outdoor Unit-Air-Source) | Centrally-Ducted | HVH825GKA2* | EN(A,D)4X30L17**+WALLCON | *96CTN0801714B* | 23400 | 16.5 | 11 | 8.1 | 21600 | 16700 | 77.31% | 1.92 | 20800 | R-410A
216013768 | 1.92 | Yes | Yes | YORK | HRCU-A-CB (Split System: Heat Pump with Remote Outdoor Unit-Air-Source) | Centrally-Ducted | HH824E2S11 | H,YG8J*36+TXV-BLEED | Y81E080B12SMPS1 | 23000 | 18 | 12 | 9 | 21400 | 18100 | 84.58% | 2 | 17700 | R-454B
207573577 | 2.67 | Yes | Yes | DAY & NIGHT | HRCU-A-CB (Split System: Heat Pump with Remote Outdoor Unit-Air-Source) | Centrally-Ducted | CVH837GKA2* | PL36H175P159 | *80CTL0701716A* | 32000 | 17 | 11 | 8.1 | 31000 | 27400 | 88.39% | 2.18 | 30600 | R-410A
213774719 | 2.02 | Yes | Yes | ARCOAIRE | HRCU-A-CB (Split System: Heat Pump with Remote Outdoor Unit-Air-Source) | Centrally-Ducted | HVH825GKA3* | EHD4X48AAL+WALLCON | *96CTN1202422B* | 24200 | 16.5 | 11 | 8.1 | 21200 | 16600 | 78.3% | 2.02 | 20600 | R-410A
213774619 | 2.02 | Yes | No | ARCOAIRE | HRCU-A-CB (Split System: Heat Pump with Remote Outdoor Unit-Air-Source) | Centrally-Ducted | HVH825GKA3* | EHD4X48AAL+WALLCON | *80CTL1352422B* | 24200 | 16 | 10.5 | 8.1 | 21200 | 16600 | 78.3% | 2 | 20600 | R-410A
213774419 | 2.02 | Yes | No | ARCOAIRE | HRCU-A-CB (Split System: Heat Pump with Remote Outdoor Unit-Air-Source) | Centrally-Ducted | HVH825GKA3* | EHD4X42AAL+WALLCON | *80CTL0901716B* | 24200 | 16 | 10.5 | 8.1 | 21200 | 16600 | 78.3% | 2 | 20600 | R-410A
216734763 | 1.87 | Yes | Yes | ARCOAIRE | HRCU-A-CB (Split System: Heat Pump with Remote Outdoor Unit-Air-Source) | Centrally-Ducted | D5CUHAH24AAK | EA*5X36M17A* | *96CTN0601714B* | 22400 | 16.5 | 10.5 | 8.5 | 20800 | 18700 | 89.9% | 1.96 | 17600 | R-454B
211261610 | 1.5 | Yes | Yes | ARCOAIRE | HRCU-A-CB (Split System: Heat Pump with Remote Outdoor Unit-Air-Source) | Centrally-Ducted | DLCURAH18ABK | EA*4X30L17A* | *96VSN0601412A* | 18000 | 16 | 10.5 | 8.5 | 18600 | 18500 | 99.46% | 2.22 | 12500 | R-410A
214239897 | 2.68 | Yes | Yes | ARCOAIRE | HRCU-A-CB (Split System: Heat Pump with Remote Outdoor Unit-Air-Source) | Centrally-Ducted | HVH837GKA** | EN(A,D,W)4X48L21**+WALLCON | *95CSU0601716B* | 32200 | 17 | 11.5 | 8.1 | 33000 | 24800 | 75.15% | 1.92 | 31600 | R-410A
214239997 | 2.7 | Yes | Yes | ARCOAIRE | HRCU-A-CB (Split System: Heat Pump with Remote Outdoor Unit-Air-Source) | Centrally-Ducted | HVH837GKA** | EN(A,D)4X48L24**+WALLCON | *97CMN1002122B* | 32400 | 17 | 11.7 | 8.1 | 32600 | 24600 | 75.46% | 1.96 | 31400 | R-410A
214240047 | 2.73 | Yes | Yes | ARCOAIRE | HRCU-A-CB (Split System: Heat Pump with Remote Outdoor Unit-Air-Source) | Centrally-Ducted | HVH837GKA** | EN(A,D,W)4X60L24**+WALLCON | *80CTL1102120B* | 32800 | 17.5 | 12 | 8.1 | 32200 | 24600 | 76.4% | 1.96 | 31200 | R-410A
214239627 | 2.62 | Yes | Yes | ARCOAIRE | HRCU-A-CB (Split System: Heat Pump with Remote Outdoor Unit-Air-Source) | Centrally-Ducted | HVH837GKA** | EN(A,D)4X36L21**+WALLCON | *96CTN1002122B* | 31400 | 16.5 | 11 | 8.1 | 33000 | 24000 | 72.73% | 1.82 | 31000 | R-410A
214242299 | 2 | Yes | Yes | ARCOAIRE | HRCU-A-CB (Split System: Heat Pump with Remote Outdoor Unit-Air-Source) | Centrally-Ducted | HVH825GKA3* | EN(A,D,W)4X48L21**+WALLCON | *96CTN0601714B* | 24000 | 16.5 | 11 | 8.1 | 21400 | 16600 | 77.57% | 2 | 20600 | R-410A
216735735 | 1.95 | Yes | Yes | ARCOAIRE | HRCU-A-CB (Split System: Heat Pump with Remote Outdoor Unit-Air-Source) | Centrally-Ducted | D5CUHAH24AAK | EA*5X37M21A* | *97CMN0802120B* | 23400 | 16 | 11 | 8.5 | 20800 | 18600 | 89.42% | 1.98 | 17700 | R-454B
216756681 | 2.58 | No | No | PAYNE HEATING AND COOLING | HRCU-A-CB (Split System: Heat Pump with Remote Outdoor Unit-Air-Source) | Centrally-Ducted | 37MUHAQ30AA3 | CAA**3721AM* | PG80VTLB66110C** | 31000 | 15.2 | 9.5 | 9 | 34200 | 30200 | 88.3% | 1.8 | 21400 | R-454B
214243239 | 2.02 | Yes | Yes | ARCOAIRE | HRCU-A-CB (Split System: Heat Pump with Remote Outdoor Unit-Air-Source) | Centrally-Ducted | HVH825GKA2* | EN(A,D)4X48L24**+WALLCON | *97CMN1202422B* | 24200 | 17 | 11 | 8.1 | 21200 | 16600 | 78.3% | 2 | 20600 | R-410A
214243049 | 1.97 | Yes | Yes | ARCOAIRE | HRCU-A-CB (Split System: Heat Pump with Remote Outdoor Unit-Air-Source) | Centrally-Ducted | HVH825GKA2* | EN(A,D,W)4X42L21**+WALLCON | *96CTN0601714B* | 23600 | 16 | 11 | 8.1 | 21600 | 16700 | 77.31% | 1.94 | 20800 | R-410A
214243149 | 2 | Yes | Yes | ARCOAIRE | HRCU-A-CB (Split System: Heat Pump with Remote Outdoor Unit-Air-Source) | Centrally-Ducted | HVH825GKA2* | EN(A,D,W)4X48L21**+WALLCON | *97CMN0801714B* | 24000 | 16.5 | 11 | 8.1 | 21400 | 16600 | 77.57% | 2 | 20600 | R-410A
214243199 | 2.02 | Yes | Yes | ARCOAIRE | HRCU-A-CB (Split System: Heat Pump with Remote Outdoor Unit-Air-Source) | Centrally-Ducted | HVH825GKA2* | EN(A,D)4X48L24**+WALLCON | *80CTL0902120B* | 24200 | 17 | 11.5 | 8.1 | 21200 | 16600 | 78.3% | 2.02 | 20600 | R-410A
214242919 | 1.98 | Yes | Yes | ARCOAIRE | HRCU-A-CB (Split System: Heat Pump with Remote Outdoor Unit-Air-Source) | Centrally-Ducted | HVH825GKA2* | END4X42L17**+WALLCON | *97CMN0801714B* | 23800 | 16.5 | 11 | 8.1 | 21400 | 16700 | 78.04% | 1.98 | 20800 | R-410A
214243019 | 1.97 | Yes | Yes | ARCOAIRE | HRCU-A-CB (Split System: Heat Pump with Remote Outdoor Unit-Air-Source) | Centrally-Ducted | HVH825GKA2* | EN(A,D,W)4X42L21**+WALLCON | *97CMN0601714B* | 23600 | 16 | 11 | 8.1 | 21600 | 16700 | 77.31% | 1.94 | 20800 | R-410A
214242599 | 1.95 | Yes | No | ARCOAIRE | HRCU-A-CB (Split System: Heat Pump with Remote Outdoor Unit-Air-Source) | Centrally-Ducted | HVH825GKA2* | EN(A,D)4X30L17**+WALLCON | *97CMN0801714B* | 23400 | 16.5 | 10.5 | 8.1 | 21600 | 16700 | 77.31% | 1.92 | 20800 | R-410A
214848906 | 1.88 | Yes | Yes | YORK | HRCU-A-CB (Split System: Heat Pump with Remote Outdoor Unit-Air-Source) | Centrally-Ducted | HH824E2S11 | H,YG8J*36+TXV | TM9E060A10MP12 | 22600 | 16 | 10.5 | 8.9 | 21400 | 17700 | 82.71% | 1.98 | 17700 | R-454B
207574114 | 2.67 | Yes | Yes | DAY & NIGHT | HRCU-A-CB (Split System: Heat Pump with Remote Outdoor Unit-Air-Source) | Centrally-Ducted | CVH837GKA2* | V,G36H175P159 | *80CTL0701716A* | 32000 | 17 | 11 | 8.1 | 31000 | 27400 | 88.39% | 2.18 | 30600 | R-410A
215407229 | 1.92 | Yes | Yes | YORK | HRCU-A-CB (Split System: Heat Pump with Remote Outdoor Unit-Air-Source) | Centrally-Ducted | HH824E2S11 | H,YG8J*36+TXV | TM9V060B12MP12 | 23000 | 17 | 12 | 9 | 21400 | 17600 | 82.24% | 2 | 17400 | R-454B
212383292 | 2.97 | No | No | ARCOAIRE | HRCU-A-CB (Split System: Heat Pump with Remote Outdoor Unit-Air-Source) | Centrally-Ducted | DLCURAH36ABK | EA*4X36L21A* | *80ES(N,L)0901714A* | 35600 | 15.5 | 9.5 | 8.1 | 39500 | 35200 | 89.11% | 1.84 | 29600 | R-410A
213080552 | 2.93 | No | No | ARCOAIRE | HRCU-A-CB (Split System: Heat Pump with Remote Outdoor Unit-Air-Source) | Centrally-Ducted | DLCURAH36ABK | EA*4X42L21A* | *95MSU0401712A* | 35200 | 15.2 | 9.5 | 8.1 | 39000 | 35200 | 90.26% | 1.88 | 29600 | R-410A
213080672 | 3 | Yes | No | ARCOAIRE | HRCU-A-CB (Split System: Heat Pump with Remote Outdoor Unit-Air-Source) | Centrally-Ducted | DLCURAH36ABK | EA*4X37L17A* | *95MSU0601716A* | 36000 | 15.5 | 10 | 8.5 | 38500 | 35000 | 90.91% | 2 | 29400 | R-410A
207573701 | 3.79 | Yes | Yes | DAY & NIGHT | HRCU-A-CB (Split System: Heat Pump with Remote Outdoor Unit-Air-Source) | Centrally-Ducted | CVH848GKA2* | FG84948 | *80CTL0902120A* | 45500 | 17 | 10 | 8.5 | 43500 | 34400 | 79.08% | 2 | 34400 | R-410A
207573716 | 3.71 | Yes | Yes | DAY & NIGHT | HRCU-A-CB (Split System: Heat Pump with Remote Outdoor Unit-Air-Source) | Centrally-Ducted | CVH848GKA2* | PL60H210P299 | *95CSU0802120A* | 44500 | 17 | 10 | 8.5 | 44500 | 31800 | 71.46% | 2.24 | 35400 | R-410A
207573751 | 3.79 | Yes | No | DAY & NIGHT | HRCU-A-CB (Split System: Heat Pump with Remote Outdoor Unit-Air-Source) | Centrally-Ducted | CVH848GKA2* | FG84960 | *96CTN1202422A* | 45500 | 17 | 10.5 | 8.1 | 44500 | 31400 | 70.56% | 2.24 | 35200 | R-410A
207573752 | 3.79 | Yes | No | DAY & NIGHT | HRCU-A-CB (Split System: Heat Pump with Remote Outdoor Unit-Air-Source) | Centrally-Ducted | CVH848GKA2* | FG86960 | *96CTN1202422A* | 45500 | 17 | 10.5 | 8.1 | 44500 | 31400 | 70.56% | 2.24 | 35200 | R-410A
213739997 | 1.95 | Yes | Yes | DAY & NIGHT | HRCU-A-CB (Split System: Heat Pump with Remote Outdoor Unit-Air-Source) | Centrally-Ducted | DLCURAH24ABK | PL36H175P789 | *96VTN0401712B* | 23400 | 16 | 10 | 8.5 | 24600 | 24000 | 97.56% | 2.02 | 18100 | R-410A
213739998 | 1.95 | Yes | Yes | DAY & NIGHT | HRCU-A-CB (Split System: Heat Pump with Remote Outdoor Unit-Air-Source) | Centrally-Ducted | DLCURAH24ABK | FG35936 | *96VTN0401712B* | 23400 | 16 | 10 | 8.5 | 24600 | 23800 | 96.75% | 2 | 18100 | R-410A
214848915 | 1.92 | Yes | Yes | YORK | HRCU-A-CB (Split System: Heat Pump with Remote Outdoor Unit-Air-Source) | Centrally-Ducted | HH824E2S11 | H,YG8J*36+TXV | Y91E080B12SMPS1 | 23000 | 17 | 12 | 9 | 21400 | 17700 | 82.71% | 2 | 17400 | R-454B
214848958 | 1.92 | Yes | Yes | YORK | HRCU-A-CB (Split System: Heat Pump with Remote Outdoor Unit-Air-Source) | Centrally-Ducted | HH824E2S11 | H,YG35*36+TXV-BLEED | TM8V080B12MP12 | 23000 | 18 | 11 | 9 | 21400 | 17700 | 82.71% | 2 | 17600 | R-454B
214848967 | 1.92 | Yes | Yes | YORK | HRCU-A-CB (Split System: Heat Pump with Remote Outdoor Unit-Air-Source) | Centrally-Ducted | HH824E2S11 | H,YG35*36+TXV-BLEED | TM9Y040A10MP11 | 23000 | 16 | 11 | 8.5 | 21000 | 16900 | 80.48% | 2 | 16600 | R-454B
214279866 | 1.97 | Yes | Yes | PAYNE HEATING AND COOLING | HRCU-A-CB (Split System: Heat Pump with Remote Outdoor Unit-Air-Source) | Centrally-Ducted | 38MURAQ24AB3* | CAP**2417AL* | PG96MSAA48060B** | 23600 | 16.5 | 10 | 9.5 | 26600 | 24800 | 93.23% | 2.04 | 19400 | R-410A
213080019 | 2.98 | Yes | No | ARCOAIRE | HRCU-A-CB (Split System: Heat Pump with Remote Outdoor Unit-Air-Source) | Centrally-Ducted | DLCURAH36ABK | EA*4X37L17A* | *96MSN0801716A* | 35800 | 15.5 | 10 | 8.1 | 38500 | 35000 | 90.91% | 2 | 29400 | R-410A
207573645 | 2.72 | Yes | Yes | DAY & NIGHT | HRCU-A-CB (Split System: Heat Pump with Remote Outdoor Unit-Air-Source) | Centrally-Ducted | CVH837GKA2* | PL36H210P299 | *97CMN0802120A* | 32600 | 17 | 11.5 | 8.5 | 30200 | 29400 | 97.35% | 2 | 29400 | R-410A
214441917 | 3.67 | Yes | Yes | BRYANT HEATING AND COOLING SYSTEMS | HRCU-A-CB (Split System: Heat Pump with Remote Outdoor Unit-Air-Source) | Centrally-Ducted | 284ANV048*0**B* | V,C60H210P299 | 88*TB60110C21*** | 44000 | 21 | 12 | 9.5 | 44000 | 35800 | 81.36% | 2.28 | 42000 | R-410A
213080127 | 2.97 | Yes | No | ARCOAIRE | HRCU-A-CB (Split System: Heat Pump with Remote Outdoor Unit-Air-Source) | Centrally-Ducted | DLCURAH36ABK | EN(A,D,W)4X48L21** | *96MSN0801716A* | 35600 | 16 | 10 | 8.1 | 38500 | 35000 | 90.91% | 1.98 | 29200 | R-410A
213080211 | 3 | Yes | Yes | ARCOAIRE | HRCU-A-CB (Split System: Heat Pump with Remote Outdoor Unit-Air-Source) | Centrally-Ducted | DLCURAH36ABK | EA*4X48L24A* | *96MSN0802120A* | 36000 | 16 | 10 | 8.5 | 38000 | 34800 | 91.58% | 2.04 | 29000 | R-410A
211230841 | 3.08 | Yes | No | ARCOAIRE | HRCU-A-CB (Split System: Heat Pump with Remote Outdoor Unit-Air-Source) | Centrally-Ducted | DLCURAH36ABK | FEM4X42**BL |  | 37000 | 16 | 10 | 8.1 | 38500 | 34800 | 90.39% | 2 | 29200 | R-410A
212383449 | 2.95 | No | No | ARCOAIRE | HRCU-A-CB (Split System: Heat Pump with Remote Outdoor Unit-Air-Source) | Centrally-Ducted | DLCURAH36ABK | EA*4X42L21A* | OLV112A16A | 35400 | 15.2 | 9.5 | 8.1 | 39500 | 35200 | 89.11% | 1.88 | 29400 | R-410A
213080816 | 2.93 | No | No | ARCOAIRE | HRCU-A-CB (Split System: Heat Pump with Remote Outdoor Unit-Air-Source) | Centrally-Ducted | DLCURAH36ABK | EA*4X42L24A* | *95MSU0802120A* | 35200 | 16 | 9.5 | 8.1 | 38500 | 35000 | 90.91% | 1.88 | 29400 | R-410A
214573332 | 2.62 | Yes | Yes | ARCOAIRE | HRCU-A-CB (Split System: Heat Pump with Remote Outdoor Unit-Air-Source) | Centrally-Ducted | HVH837GKA** | EN(A,D)4X36L21**+WALLCON | *95CSU1002122B* | 31400 | 17 | 11 | 8.1 | 33000 | 24000 | 72.73% | 1.84 | 31000 | R-410A
214242189 | 1.98 | Yes | Yes | ARCOAIRE | HRCU-A-CB (Split System: Heat Pump with Remote Outdoor Unit-Air-Source) | Centrally-Ducted | HVH825GKA3* | EN(A,D,W)4X42L21**+WALLCON | *96CTN0801714B* | 23800 | 16.5 | 11 | 8.1 | 21400 | 16700 | 78.04% | 1.94 | 20800 | R-410A
214242219 | 2 | Yes | Yes | ARCOAIRE | HRCU-A-CB (Split System: Heat Pump with Remote Outdoor Unit-Air-Source) | Centrally-Ducted | HVH825GKA3* | EN(A,D,W)4X48L21**+WALLCON | *80CTL0701716B* | 24000 | 17 | 11 | 8.1 | 21400 | 16600 | 77.57% | 2 | 20600 | R-410A
214242289 | 2.02 | Yes | Yes | ARCOAIRE | HRCU-A-CB (Split System: Heat Pump with Remote Outdoor Unit-Air-Source) | Centrally-Ducted | HVH825GKA3* | EN(A,D,W)4X48L21**+WALLCON | *97CMN1002122B* | 24200 | 17 | 11.5 | 8.1 | 21200 | 16500 | 77.83% | 2 | 20600 | R-410A
213893308 | 2 | Yes | No | ARCOAIRE | HRCU-A-CB (Split System: Heat Pump with Remote Outdoor Unit-Air-Source) | Centrally-Ducted | HVH825GKA3* | EA*4X25L17A*+WALLCON | *96CTN0401410B* | 24000 | 15.5 | 10 | 8.1 | 21600 | 17000 | 78.7% | 1.96 | 21000 | R-410A
214243189 | 2.02 | Yes | Yes | ARCOAIRE | HRCU-A-CB (Split System: Heat Pump with Remote Outdoor Unit-Air-Source) | Centrally-Ducted | HVH825GKA2* | EN(A,D,W)4X48L21**+WALLCON | *96CTN1002122B* | 24200 | 17 | 11.5 | 8.1 | 21200 | 16600 | 78.3% | 2.02 | 20600 | R-410A
214243259 | 2.02 | Yes | Yes | ARCOAIRE | HRCU-A-CB (Split System: Heat Pump with Remote Outdoor Unit-Air-Source) | Centrally-Ducted | HVH825GKA2* | EN(A,D)4X48L24**+WALLCON | *96CTN1202422B* | 24200 | 17 | 11.5 | 8.1 | 21200 | 16600 | 78.3% | 2.02 | 20600 | R-410A
215405741 | 2 | Yes | Yes | YORK | HRCU-A-CB (Split System: Heat Pump with Remote Outdoor Unit-Air-Source) | Centrally-Ducted | HH824E2S11 | CH368A*C+TXV+AEF36AXP* |  | 24000 | 19 | 12 | 9.5 | 22400 | 16600 | 74.11% | 2.1 | 17400 | R-454B
214062752 | 4.5 | Yes | Yes | TRANE | HRCU-A-CB (Split System: Heat Pump with Remote Outdoor Unit-Air-Source) | Centrally-Ducted | 4TWV0X60A1 | FG86960+P0V0D000M50SC+RP |  | 54000 | 19 | 12 | 8.2 | 49500 | 38500 | 77.78% | 1.75 | 48500 | R-410A
214242839 | 1.95 | Yes | Yes | ARCOAIRE | HRCU-A-CB (Split System: Heat Pump with Remote Outdoor Unit-Air-Source) | Centrally-Ducted | HVH825GKA2* | EN(A,D)4X36L21**+WALLCON | *96CTN0801714B* | 23400 | 16.5 | 11 | 8.1 | 21600 | 16700 | 77.31% | 1.92 | 20800 | R-410A
213080355 | 3 | Yes | No | ARCOAIRE | HRCU-A-CB (Split System: Heat Pump with Remote Outdoor Unit-Air-Source) | Centrally-Ducted | DLCURAH36ABK | EN(A,D,W)4X48L21** | *96MSN1002120A* | 36000 | 16.5 | 10 | 8.1 | 38500 | 34800 | 90.39% | 2.02 | 29200 | R-410A
212394561 | 2.75 | Yes | Yes | YORK | HRCU-A-CB (Split System: Heat Pump with Remote Outdoor Unit-Air-Source) | Centrally-Ducted | HMH72B341 | H,YE33936 | TM9E100C16MP12 | 33000 | 17 | 10 | 8.5 | 32400 | 22800 | 70.37% | 2.04 | 25200 | R-410A
212975753 | 1.95 | Yes | No | ARCOAIRE | HRCU-A-CB (Split System: Heat Pump with Remote Outdoor Unit-Air-Source) | Centrally-Ducted | DLCURAH24ABK | EN(A,D,W)4X36L17** | *96VTN0601412B* | 23400 | 16.5 | 10 | 8.1 | 26200 | 24600 | 93.89% | 2.04 | 19100 | R-410A
212974315 | 1.97 | Yes | Yes | ARCOAIRE | HRCU-A-CB (Split System: Heat Pump with Remote Outdoor Unit-Air-Source) | Centrally-Ducted | DLCURAH24ABK | EA*4X36L21A* | *96VSN1002120B* | 23600 | 17 | 10 | 8.5 | 26200 | 24000 | 91.6% | 2 | 19000 | R-410A
213080441 | 3 | Yes | No | ARCOAIRE | HRCU-A-CB (Split System: Heat Pump with Remote Outdoor Unit-Air-Source) | Centrally-Ducted | DLCURAH36ABK | EN(A,D,W)4X48L21** | *96MSN1002122A* | 36000 | 16.5 | 10 | 8.1 | 38500 | 34800 | 90.39% | 2.02 | 29200 | R-410A
213080744 | 2.98 | Yes | No | ARCOAIRE | HRCU-A-CB (Split System: Heat Pump with Remote Outdoor Unit-Air-Source) | Centrally-Ducted | DLCURAH36ABK | END4X42L17** | *95MSU0601716A* | 35800 | 15.5 | 10 | 8.1 | 38500 | 35200 | 91.43% | 1.96 | 29400 | R-410A
216013781 | 1.92 | Yes | Yes | YORK | HRCU-A-CB (Split System: Heat Pump with Remote Outdoor Unit-Air-Source) | Centrally-Ducted | HH824E2S11 | H,YG8J*36+TXV-BLEED | Y91E080B12SMPS1 | 23000 | 17 | 12 | 9 | 21400 | 17700 | 82.71% | 2 | 17400 | R-454B
216997181 | 3.92 | Yes | Yes | CARRIER | HRCU-A-CB (Split System: Heat Pump with Remote Outdoor Unit-Air-Source) | Centrally-Ducted | 27VNA154A*030* | H,PG35*48+TXV | 58TN*B090C17**16 | 47000 | 18 | 11.7 | 9.5 | 49000 | 49500 | 101% | 1.98 | 48000 | R-454B
216997195 | 4.13 | Yes | Yes | CARRIER | HRCU-A-CB (Split System: Heat Pump with Remote Outdoor Unit-Air-Source) | Centrally-Ducted | 27VNA154A*030* | H,PG48*60+TXV | 59TN7A120C24**22 | 49500 | 19 | 11.5 | 10.5 | 50500 | 53000 | 105% | 1.96 | 49500 | R-454B
212517493 | 2.78 | No | No | YORK | HRCU-A-CB (Split System: Heat Pump with Remote Outdoor Unit-Air-Source) | Centrally-Ducted | HMH72B341 | CH367C9 | TM9V100C20MP12 | 33400 | 17 | 9.5 | 8.5 | 32400 | 23200 | 71.6% | 2.06 | 26000 | R-410A
216013785 | 2.73 | Yes | Yes | YORK | HRCU-A-CB (Split System: Heat Pump with Remote Outdoor Unit-Air-Source) | Centrally-Ducted | HH836E2S11 | V,Y36H175P38*+TXV-BLEED | Y81E080B12SMPS1 | 32800 | 18 | 11.7 | 8.5 | 28400 | 24400 | 85.92% | 2 | 25400 | R-454B
212517496 | 2.78 | No | No | YORK | HRCU-A-CB (Split System: Heat Pump with Remote Outdoor Unit-Air-Source) | Centrally-Ducted | HMH72B341 | CV365*9 | TP9C100C20MP13 | 33400 | 17 | 9.5 | 8.5 | 32400 | 23200 | 71.6% | 2.06 | 26000 | R-410A
214848928 | 2.92 | Yes | Yes | YORK | HRCU-A-CB (Split System: Heat Pump with Remote Outdoor Unit-Air-Source) | Centrally-Ducted | HH836E2S11 | H,YG36*36+TXV | Y91E100C16SMPS1 | 35000 | 18 | 11 | 8.1 | 31000 | 24200 | 78.06% | 2 | 25600 | R-454B
211261841 | 1.49 | Yes | No | PAYNE HEATING AND COOLING | HRCU-A-CB (Split System: Heat Pump with Remote Outdoor Unit-Air-Source) | Centrally-Ducted | 38MURAQ18AB3* | CAP**3017AL* | PG95ESAA30040A** | 17900 | 15.5 | 10.5 | 8.5 | 18500 | 18500 | 100% | 2.22 | 12400 | R-410A
216735507 | 1.97 | Yes | Yes | PAYNE HEATING AND COOLING | HRCU-A-CB (Split System: Heat Pump with Remote Outdoor Unit-Air-Source) | Centrally-Ducted | 37MUHAQ24AA3 | CAA**3721AM* | PG80MS(A,L)A60110C** | 23600 | 16 | 11 | 8.5 | 20800 | 18500 | 88.94% | 1.96 | 17600 | R-454B
216734456 | 1.87 | Yes | Yes | PAYNE HEATING AND COOLING | HRCU-A-CB (Split System: Heat Pump with Remote Outdoor Unit-Air-Source) | Centrally-Ducted | 37MUHAQ24AA3 | CAA**3617AM* | PG80MSUA36040B** | 22400 | 16.5 | 11 | 8.5 | 20800 | 18700 | 89.9% | 1.96 | 17600 | R-454B
216738327 | 1.9 | Yes | Yes | PAYNE HEATING AND COOLING | HRCU-A-CB (Split System: Heat Pump with Remote Outdoor Unit-Air-Source) | Centrally-Ducted | 37MUHAQ24AA3 | CSAH*3612AM* | PG80VTLB36070A** | 22800 | 16 | 11 | 8.1 | 20800 | 18500 | 88.94% | 1.85 | 17600 | R-454B
213686117 | 2.8 | Yes | Yes | LENNOX | HRCU-A-CB (Split System: Heat Pump with Remote Outdoor Unit-Air-Source) | Centrally-Ducted | SL25XPV-036-230A** | PL36H210P169 | EL297UH090XV36C* | 33600 | 22 | 13 | 8.7 | 32800 | 26400 | 80.49% | 1.8 | 29600 | R-410A
207573548 | 2.7 | Yes | Yes | DAY & NIGHT | HRCU-A-CB (Split System: Heat Pump with Remote Outdoor Unit-Air-Source) | Centrally-Ducted | CVH837GKA2* | PL36H210P299 | *80CSU0601716A* | 32400 | 18 | 11 | 8.1 | 30600 | 27400 | 89.54% | 2.2 | 30400 | R-410A
214061410 | 2.77 | No | No | YORK | HRCU-A-CB (Split System: Heat Pump with Remote Outdoor Unit-Air-Source) | Centrally-Ducted | HMH72B341 | AD-34H*****9 | Y82E080B12LMPS1 | 33200 | 18 | 9.5 | 8.5 | 31400 | 23000 | 73.25% | 2.04 | 25400 | R-410A
214061415 | 2.77 | No | No | YORK | HRCU-A-CB (Split System: Heat Pump with Remote Outdoor Unit-Air-Source) | Centrally-Ducted | HMH72B341 | AD-37(P,U)*****1+TXV | Y82E080B12LMPS1 | 33200 | 18 | 9.5 | 8.5 | 31400 | 23000 | 73.25% | 2.04 | 25400 | R-410A
214061426 | 2.8 | No | No | YORK | HRCU-A-CB (Split System: Heat Pump with Remote Outdoor Unit-Air-Source) | Centrally-Ducted | HMH72B341 | AD-37(P,U)*****1+TXV | Y82E080C16LMPS1 | 33600 | 18 | 9.5 | 8.5 | 31400 | 22800 | 72.61% | 2.08 | 25600 | R-410A
214061442 | 2.7 | No | No | YORK | HRCU-A-CB (Split System: Heat Pump with Remote Outdoor Unit-Air-Source) | Centrally-Ducted | HMH72B341 | AD-34(P,U)*****9 | Y82E100C16LMPS1 | 32400 | 17 | 9.5 | 8.5 | 30400 | 22400 | 73.68% | 2.02 | 24600 | R-410A
216643570 | 1.53 | Yes | No | PAYNE HEATING AND COOLING | HRCU-A-CB (Split System: Heat Pump with Remote Outdoor Unit-Air-Source) | Centrally-Ducted | 37MUHAQ18AA3 | CAA**1917AM* | PG80MSUA36040B** | 18400 | 15.5 | 11.5 | 9.5 | 20000 | 17700 | 88.5% | 2 | 14900 | R-454B
216997063 | 3.71 | No | No | CARRIER | HRCU-A-CB (Split System: Heat Pump with Remote Outdoor Unit-Air-Source) | Centrally-Ducted | 27VNA048A*030* | H,PG48*60+TXV | 58TN*B090C17**16 | 44500 | 17 | 9.5 | 9 | 46000 | 33400 | 72.61% | 2.06 | 41000 | R-454B
212394545 | 2.7 | No | No | YORK | HRCU-A-CB (Split System: Heat Pump with Remote Outdoor Unit-Air-Source) | Centrally-Ducted | HMH72B341 | H,YE33936 | TM9E060A10MP12 | 32400 | 17 | 9.5 | 8.5 | 32400 | 23200 | 71.6% | 2 | 25200 | R-410A
212394546 | 2.7 | No | No | YORK | HRCU-A-CB (Split System: Heat Pump with Remote Outdoor Unit-Air-Source) | Centrally-Ducted | HMH72B341 | H,YE34936 | TM9E060A10MP12 | 32400 | 17 | 9.5 | 8.5 | 32400 | 23200 | 71.6% | 2 | 25200 | R-410A
212984983 | 2.5 | No | No | ARCOAIRE | HRCU-A-CB (Split System: Heat Pump with Remote Outdoor Unit-Air-Source) | Centrally-Ducted | DLCURAH30ABK | EA*4X42L21A* | *92MSN0802120A* | 30000 | 15.2 | 9 | 8.1 | 34200 | 27600 | 80.7% | 1.8 | 23400 | R-410A
215940608 | 2.93 | Yes | Yes | ARCOAIRE | HRCU-A-CB (Split System: Heat Pump with Remote Outdoor Unit-Air-Source) | Centrally-Ducted | H5H3V36*K*AAA* | EVD5X38M17A*+WALLCON | *97CTN0801716A* | 35200 | 21 | 11.7 | 8.5 | 38500 | 29200 | 75.84% | 2.06 | 33400 | R-454B
215940658 | 2.85 | Yes | Yes | ARCOAIRE | HRCU-A-CB (Split System: Heat Pump with Remote Outdoor Unit-Air-Source) | Centrally-Ducted | H5H3V36*K*AAA* | EVD5X42M21A*+WALLCON | *97CTN0801716A* | 34200 | 20.5 | 11.5 | 8.5 | 39000 | 28600 | 73.33% | 2.04 | 32600 | R-454B
215940558 | 2.87 | Yes | Yes | ARCOAIRE | HRCU-A-CB (Split System: Heat Pump with Remote Outdoor Unit-Air-Source) | Centrally-Ducted | H5H3V36*K*AAA* | EVD5X36M21A*+WALLCON | *97CTN0802120A* | 34400 | 20.5 | 11.7 | 8.5 | 38500 | 28200 | 73.25% | 2.04 | 32200 | R-454B
215939808 | 2.83 | Yes | Yes | ARCOAIRE | HRCU-A-CB (Split System: Heat Pump with Remote Outdoor Unit-Air-Source) | Centrally-Ducted | H5H3V36*K*AAA* | EA*5X60M24A*+WALLCON | *97CTN1002122A* | 34000 | 20.5 | 12 | 9.5 | 34000 | 25800 | 75.88% | 2.06 | 29800 | R-454B
207574115 | 2.68 | Yes | Yes | DAY & NIGHT | HRCU-A-CB (Split System: Heat Pump with Remote Outdoor Unit-Air-Source) | Centrally-Ducted | CVH837GKA2* | V,G36H175P159 | *80CTL0901716A* | 32200 | 18 | 11.5 | 8.1 | 30800 | 27200 | 88.31% | 2.2 | 30400 | R-410A
216737809 | 1.87 | Yes | No | PAYNE HEATING AND COOLING | HRCU-A-CB (Split System: Heat Pump with Remote Outdoor Unit-Air-Source) | Centrally-Ducted | 37MUHAQ24AA3 | CSAH*3012AM* | PG96VTAB36040B** | 22400 | 15.2 | 10 | 8.1 | 21200 | 19000 | 89.62% | 1.85 | 17800 | R-454B
216737902 | 1.88 | Yes | No | PAYNE HEATING AND COOLING | HRCU-A-CB (Split System: Heat Pump with Remote Outdoor Unit-Air-Source) | Centrally-Ducted | 37MUHAQ24AA3 | CSAH*3012AM* | PG97VTAA48080B** | 22600 | 16 | 10.5 | 8.1 | 21200 | 18900 | 89.15% | 1.85 | 17800 | R-454B
216738829 | 1.88 | Yes | Yes | PAYNE HEATING AND COOLING | HRCU-A-CB (Split System: Heat Pump with Remote Outdoor Unit-Air-Source) | Centrally-Ducted | 37MUHAQ24AA3 | CSAH*3612AM* | PG96VTAB48060B** | 22600 | 16 | 11 | 8.1 | 20800 | 18500 | 88.94% | 1.85 | 17600 | R-454B
216734620 | 1.85 | Yes | No | PAYNE HEATING AND COOLING | HRCU-A-CB (Split System: Heat Pump with Remote Outdoor Unit-Air-Source) | Centrally-Ducted | 37MUHAQ24AA3 | CAA**3617AM* | PG96MSAA30026A** | 22200 | 15.5 | 10.5 | 8.1 | 20800 | 18700 | 89.9% | 1.9 | 17600 | R-454B
216734674 | 1.88 | Yes | Yes | PAYNE HEATING AND COOLING | HRCU-A-CB (Split System: Heat Pump with Remote Outdoor Unit-Air-Source) | Centrally-Ducted | 37MUHAQ24AA3 | CAA**3617AM* | PG96MSAA48080B** | 22600 | 16 | 10.5 | 8.5 | 21000 | 18800 | 89.52% | 1.96 | 17700 | R-454B
216734790 | 1.85 | Yes | No | PAYNE HEATING AND COOLING | HRCU-A-CB (Split System: Heat Pump with Remote Outdoor Unit-Air-Source) | Centrally-Ducted | 37MUHAQ24AA3 | CAA**3617AM* | PG96VTAB36040B** | 22200 | 15.5 | 10.5 | 8.1 | 20800 | 18700 | 89.9% | 1.85 | 17600 | R-454B
216735309 | 1.88 | Yes | No | PAYNE HEATING AND COOLING | HRCU-A-CB (Split System: Heat Pump with Remote Outdoor Unit-Air-Source) | Centrally-Ducted | 37MUHAQ24AA3 | CAA**3717AM* | PG96VTAB30040A** | 22600 | 15.5 | 10.5 | 8.1 | 20800 | 18500 | 88.94% | 1.85 | 17600 | R-454B
216679724 | 1.47 | Yes | Yes | PAYNE HEATING AND COOLING | HRCU-A-CB (Split System: Heat Pump with Remote Outdoor Unit-Air-Source) | Centrally-Ducted | 38MURAQ18AB3* | CAP**3017AL* | PG97VTAA48060B** | 17600 | 16 | 10.5 | 8.5 | 18100 | 18300 | 101.1% | 2.12 | 12200 | R-410A
212944463 | 2.83 | No | No | YORK | HRCU-A-CB (Split System: Heat Pump with Remote Outdoor Unit-Air-Source) | Centrally-Ducted | HMH72B341 | AD-33(P,U)*****9 | YP9C080B12MP13 | 34000 | 17 | 9.5 | 8.5 | 32400 | 24000 | 74.07% | 2.06 | 24800 | R-410A
212983957 | 2.53 | No | No | ARCOAIRE | HRCU-A-CB (Split System: Heat Pump with Remote Outdoor Unit-Air-Source) | Centrally-Ducted | DLCURAH30ABK | EA*4X43L21A* | *92MSN0601714A* | 30400 | 15.2 | 9 | 8.1 | 33400 | 26400 | 79.04% | 1.84 | 23200 | R-410A
212987751 | 2.48 | No | No | ARCOAIRE | HRCU-A-CB (Split System: Heat Pump with Remote Outdoor Unit-Air-Source) | Centrally-Ducted | DLCURAH30ABK | EA*4X42L24A* | *96MSN0802120A* | 29800 | 15.2 | 9 | 8.1 | 34200 | 27600 | 80.7% | 1.8 | 23400 | R-410A
210474151 | 2 | Yes | Yes | ARCOAIRE | HRCU-A-CB (Split System: Heat Pump with Remote Outdoor Unit-Air-Source) | Centrally-Ducted | HVH825GKA3* | EN(A,D)4X48L24**+WALLCON | *97CMN0602120A* | 24000 | 16.5 | 11 | 8.1 | 21400 | 16700 | 78.04% | 2 | 20600 | R-410A
210474085 | 2 | Yes | Yes | ARCOAIRE | HRCU-A-CB (Split System: Heat Pump with Remote Outdoor Unit-Air-Source) | Centrally-Ducted | HVH825GKA3* | EN(A,D)4X48L24**+WALLCON | *80CSU1002120A* | 24000 | 16.5 | 11 | 8.1 | 21400 | 16600 | 77.57% | 2 | 20600 | R-410A
210472901 | 1.97 | Yes | Yes | ARCOAIRE | HRCU-A-CB (Split System: Heat Pump with Remote Outdoor Unit-Air-Source) | Centrally-Ducted | HVH825GKA3* | EA*4X42L21A*+WALLCON | *96CTN0601714A* | 23600 | 16.5 | 11 | 8.1 | 21400 | 16700 | 78.04% | 1.94 | 20800 | R-410A
210472956 | 1.98 | Yes | Yes | ARCOAIRE | HRCU-A-CB (Split System: Heat Pump with Remote Outdoor Unit-Air-Source) | Centrally-Ducted | HVH825GKA3* | EA*4X42L21A*+WALLCON | *96CTN1002122A* | 23800 | 16.5 | 11 | 8.1 | 21400 | 16600 | 77.57% | 1.96 | 20600 | R-410A
210472967 | 1.98 | Yes | Yes | ARCOAIRE | HRCU-A-CB (Split System: Heat Pump with Remote Outdoor Unit-Air-Source) | Centrally-Ducted | HVH825GKA3* | EA*4X42L21A*+WALLCON | *80CTL0901716A* | 23800 | 17.5 | 11 | 8.1 | 21400 | 16500 | 77.1% | 1.98 | 20600 | R-410A
212984449 | 2.47 | No | No | ARCOAIRE | HRCU-A-CB (Split System: Heat Pump with Remote Outdoor Unit-Air-Source) | Centrally-Ducted | DLCURAH30ABK | EA*4X36L21A* | *92MSN0801716A* | 29600 | 15.2 | 9 | 8.1 | 34000 | 28000 | 82.35% | 1.78 | 23400 | R-410A
215940508 | 2.87 | Yes | Yes | ARCOAIRE | HRCU-A-CB (Split System: Heat Pump with Remote Outdoor Unit-Air-Source) | Centrally-Ducted | H5H3V36*K*AAA* | EVD5X36M21A*+WALLCON | *96CTN0802120B* | 34400 | 20.5 | 11.7 | 8.5 | 38500 | 28200 | 73.25% | 2.04 | 32200 | R-454B
215939758 | 2.77 | Yes | Yes | ARCOAIRE | HRCU-A-CB (Split System: Heat Pump with Remote Outdoor Unit-Air-Source) | Centrally-Ducted | H5H3V36*K*AAA* | EA*5X48M21A*+WALLCON | *97CTN0801716A* | 33200 | 19.5 | 11 | 9.5 | 35000 | 26800 | 76.57% | 2.02 | 30600 | R-454B
212394557 | 2.75 | Yes | Yes | YORK | HRCU-A-CB (Split System: Heat Pump with Remote Outdoor Unit-Air-Source) | Centrally-Ducted | HMH72B341 | H,YE33936 | TM9E080C16MP12 | 33000 | 18 | 10 | 8.5 | 32400 | 22800 | 70.37% | 2.04 | 25200 | R-410A
212394564 | 2.83 | Yes | No | YORK | HRCU-A-CB (Split System: Heat Pump with Remote Outdoor Unit-Air-Source) | Centrally-Ducted | HMH72B341 | H,YE35936 | TM9E100C20MP12 | 34000 | 15.2 | 10 | 8.5 | 31600 | 23200 | 73.42% | 2.06 | 24000 | R-410A
214855360 | 3 | Yes | Yes | BRYANT HEATING AND COOLING SYSTEMS | HRCU-A-CB (Split System: Heat Pump with Remote Outdoor Unit-Air-Source) | Centrally-Ducted | 38MURAQ36AB3* | H,PG81936 | 916SA60080M21*** | 36000 | 16 | 10 | 8.5 | 36400 | 34400 | 94.51% | 2.04 | 28000 | R-410A
215939858 | 2.83 | Yes | Yes | ARCOAIRE | HRCU-A-CB (Split System: Heat Pump with Remote Outdoor Unit-Air-Source) | Centrally-Ducted | H5H3V36*K*AAA* | EA*5X61M21A*+WALLCON | *97CTN0601716A* | 34000 | 19.5 | 11 | 9 | 35200 | 26800 | 76.14% | 1.94 | 30800 | R-454B
215940358 | 2.93 | Yes | Yes | ARCOAIRE | HRCU-A-CB (Split System: Heat Pump with Remote Outdoor Unit-Air-Source) | Centrally-Ducted | H5H3V36*K*AAA* | EVM5X49M21A*+WALLCON | *97CTN0601716A* | 35200 | 21 | 11.7 | 8.5 | 38500 | 29400 | 76.36% | 2.02 | 33800 | R-454B
215940458 | 2.97 | Yes | Yes | ARCOAIRE | HRCU-A-CB (Split System: Heat Pump with Remote Outdoor Unit-Air-Source) | Centrally-Ducted | H5H3V36*K*AAA* | EVM5X60M21A*+WALLCON | *97CTN1002122A* | 35600 | 22 | 12.5 | 8.5 | 38000 | 28600 | 75.26% | 2.02 | 32600 | R-454B
216738998 | 1.92 | Yes | No | PAYNE HEATING AND COOLING | HRCU-A-CB (Split System: Heat Pump with Remote Outdoor Unit-Air-Source) | Centrally-Ducted | 37MUHAQ24AA3 | FEVB0024**+NAVA53601CK |  | 23000 | 15.5 | 11 | 8.5 | 21000 | 18700 | 89.05% | 1.98 | 17800 | R-454B
216739107 | 1.93 | Yes | Yes | PAYNE HEATING AND COOLING | HRCU-A-CB (Split System: Heat Pump with Remote Outdoor Unit-Air-Source) | Centrally-Ducted | 37MUHAQ24AA3 | FM(C,U)5Z36**AL* |  | 23200 | 17 | 11 | 9 | 21400 | 19300 | 90.19% | 2.08 | 18200 | R-454B
215942454 | 2.93 | Yes | Yes | ARCOAIRE | HRCU-A-CB (Split System: Heat Pump with Remote Outdoor Unit-Air-Source) | Centrally-Ducted | H5H3V36*K*AAA* | EVD5X60M21A*+WALLCON | *97CMN0601714B* | 35200 | 21 | 11.7 | 8.5 | 37400 | 28000 | 74.87% | 2.06 | 32000 | R-454B
212985291 | 2.52 | No | No | ARCOAIRE | HRCU-A-CB (Split System: Heat Pump with Remote Outdoor Unit-Air-Source) | Centrally-Ducted | DLCURAH30ABK | EA*4X42L24A* | *92MSN1002120A* | 30200 | 15.2 | 9 | 8.1 | 34200 | 27400 | 80.12% | 1.8 | 23400 | R-410A
214848961 | 1.92 | Yes | Yes | YORK | HRCU-A-CB (Split System: Heat Pump with Remote Outdoor Unit-Air-Source) | Centrally-Ducted | HH824E2S11 | H,YG35*36+TXV-BLEED | TM9E060A10MP12 | 23000 | 17 | 11 | 9 | 21400 | 17700 | 82.71% | 2 | 17700 | R-454B
216737829 | 1.87 | Yes | No | PAYNE HEATING AND COOLING | HRCU-A-CB (Split System: Heat Pump with Remote Outdoor Unit-Air-Source) | Centrally-Ducted | 37MUHAQ24AA3 | CSAH*3012AM* | PG96VTAB48060B** | 22400 | 15.5 | 10.5 | 8.1 | 21000 | 18800 | 89.52% | 1.85 | 17700 | R-454B
212394560 | 2.75 | Yes | Yes | YORK | HRCU-A-CB (Split System: Heat Pump with Remote Outdoor Unit-Air-Source) | Centrally-Ducted | HMH72B341 | H,YE32936 | TM9E100C16MP12 | 33000 | 17 | 10 | 8.5 | 32400 | 22800 | 70.37% | 2.04 | 25200 | R-410A
212394563 | 2.83 | Yes | Yes | YORK | HRCU-A-CB (Split System: Heat Pump with Remote Outdoor Unit-Air-Source) | Centrally-Ducted | HMH72B341 | H,YE35936 | TM9E100C16MP12 | 34000 | 18 | 10 | 8.5 | 32000 | 23400 | 73.12% | 2.08 | 24200 | R-410A
216738050 | 1.9 | Yes | No | PAYNE HEATING AND COOLING | HRCU-A-CB (Split System: Heat Pump with Remote Outdoor Unit-Air-Source) | Centrally-Ducted | 37MUHAQ24AA3 | CSAH*3612AM* | PG80MS(A,L)A48070C** | 22800 | 15.5 | 10.5 | 8.1 | 20800 | 18500 | 88.94% | 1.9 | 17600 | R-454B
212982172 | 2.55 | No | No | ARCOAIRE | HRCU-A-CB (Split System: Heat Pump with Remote Outdoor Unit-Air-Source) | Centrally-Ducted | DLCURAH30ABK | EA*4X43L21A* | *80MSU0401712A* | 30600 | 15.2 | 9 | 8.1 | 33200 | 26200 | 78.92% | 1.86 | 23200 | R-410A
215940648 | 2.83 | Yes | Yes | ARCOAIRE | HRCU-A-CB (Split System: Heat Pump with Remote Outdoor Unit-Air-Source) | Centrally-Ducted | H5H3V36*K*AAA* | EVD5X42M21A*+WALLCON | *97CTN0601716A* | 34000 | 20 | 11 | 8.5 | 39500 | 28800 | 72.91% | 2.02 | 32800 | R-454B
215940678 | 2.87 | Yes | Yes | ARCOAIRE | HRCU-A-CB (Split System: Heat Pump with Remote Outdoor Unit-Air-Source) | Centrally-Ducted | H5H3V36*K*AAA* | EVD5X42M21A*+WALLCON | *97CTN1002122A* | 34400 | 21 | 12 | 8.5 | 38500 | 28000 | 72.73% | 2.06 | 32000 | R-454B
212632894 | 3.79 | Yes | Yes | LENNOX | HRCU-A-CB (Split System: Heat Pump with Remote Outdoor Unit-Air-Source) | Centrally-Ducted | SL25XPV-048-230A** | LD42/49Y9 | SL280DF080NV60C* | 45500 | 20 | 12 | 9 | 41500 | 35000 | 84.34% | 1.86 | 39500 | R-410A
215942384 | 2.93 | Yes | Yes | ARCOAIRE | HRCU-A-CB (Split System: Heat Pump with Remote Outdoor Unit-Air-Source) | Centrally-Ducted | H5H3V36*K*AAA* | EVM5X49M21A*+WALLCON | *97CMN0601714B* | 35200 | 21 | 11.7 | 8.5 | 37400 | 28000 | 74.87% | 2.06 | 32000 | R-454B
215939828 | 2.87 | Yes | Yes | ARCOAIRE | HRCU-A-CB (Split System: Heat Pump with Remote Outdoor Unit-Air-Source) | Centrally-Ducted | H5H3V36*K*AAA* | EA*5X61M21A*+WALLCON | *96CTN0802120B* | 34400 | 20 | 11.7 | 9 | 34400 | 26200 | 76.16% | 1.95 | 30000 | R-454B
215940848 | 2.95 | Yes | Yes | ARCOAIRE | HRCU-A-CB (Split System: Heat Pump with Remote Outdoor Unit-Air-Source) | Centrally-Ducted | H5H3V36*K*AAA* | EVD5X60M21A*+WALLCON | *97CTN0801716A* | 35400 | 21 | 12 | 8.5 | 38500 | 29000 | 75.32% | 2 | 33200 | R-454B
215940748 | 2.92 | Yes | Yes | ARCOAIRE | HRCU-A-CB (Split System: Heat Pump with Remote Outdoor Unit-Air-Source) | Centrally-Ducted | H5H3V36*K*AAA* | EVD5X48M24A*+WALLCON | *97CTN1002122A* | 35000 | 21.5 | 12 | 8.5 | 38000 | 28200 | 74.21% | 2.02 | 32400 | R-454B
214609724 | 4.5 | Yes | Yes | AMERICAN STANDARD | HRCU-A-CB (Split System: Heat Pump with Remote Outdoor Unit-Air-Source) | Centrally-Ducted | 4A6V0X60A1 | H,TG74960 | S8V2C100M5PCA | 54000 | 19 | 11.7 | 8.2 | 50000 | 39500 | 79% | 1.78 | 49000 | R-410A
214609725 | 4.5 | Yes | Yes | AMERICAN STANDARD | HRCU-A-CB (Split System: Heat Pump with Remote Outdoor Unit-Air-Source) | Centrally-Ducted | 4A6V0X60A1 | H,TG74960 | S8V2C100M5PDA | 54000 | 19 | 11.7 | 8.2 | 50000 | 39500 | 79% | 1.78 | 49000 | R-410A
216739022 | 1.92 | Yes | No | PAYNE HEATING AND COOLING | HRCU-A-CB (Split System: Heat Pump with Remote Outdoor Unit-Air-Source) | Centrally-Ducted | 37MUHAQ24AA3 | FJ5AN*B24L* |  | 23000 | 15.5 | 11 | 8.5 | 21400 | 19200 | 89.72% | 1.98 | 18000 | R-454B
214061425 | 2.83 | No | No | YORK | HRCU-A-CB (Split System: Heat Pump with Remote Outdoor Unit-Air-Source) | Centrally-Ducted | HMH72B341 | AD-36H*****9 | Y82E080C16LMPS1 | 34000 | 18 | 9.5 | 8.5 | 31800 | 23600 | 74.21% | 2.1 | 24200 | R-410A
214848926 | 2.77 | Yes | Yes | YORK | HRCU-A-CB (Split System: Heat Pump with Remote Outdoor Unit-Air-Source) | Centrally-Ducted | HH836E2S11 | H,YG36*36+TXV | Y91E080C16SMPS1 | 33200 | 18 | 11 | 8.5 | 29600 | 23400 | 79.05% | 2 | 24800 | R-454B
215939838 | 2.87 | Yes | Yes | ARCOAIRE | HRCU-A-CB (Split System: Heat Pump with Remote Outdoor Unit-Air-Source) | Centrally-Ducted | H5H3V36*K*AAA* | EA*5X61M21A*+WALLCON | *80CSU0401712B* | 34400 | 20.5 | 12 | 9.5 | 34200 | 26000 | 76.02% | 2.06 | 30000 | R-454B
215939888 | 2.87 | Yes | Yes | ARCOAIRE | HRCU-A-CB (Split System: Heat Pump with Remote Outdoor Unit-Air-Source) | Centrally-Ducted | H5H3V36*K*AAA* | EA*5X61M21A*+WALLCON | *97CTN1002122A* | 34400 | 20.5 | 12 | 9.5 | 34200 | 26000 | 76.02% | 2.06 | 30000 | R-454B
215939908 | 2.87 | Yes | Yes | ARCOAIRE | HRCU-A-CB (Split System: Heat Pump with Remote Outdoor Unit-Air-Source) | Centrally-Ducted | H5H3V36*K*AAA* | EA*5X61M24A*+WALLCON | *97CTN0802120A* | 34400 | 20.5 | 12 | 9.5 | 34400 | 26000 | 75.58% | 2.06 | 30000 | R-454B
212380997 | 3.67 | Yes | Yes | CARRIER | HRCU-A-CB (Split System: Heat Pump with Remote Outdoor Unit-Air-Source) | Centrally-Ducted | 25VNA448A*031* | PL60H210P299 | 59TN6B100C21**22 | 44000 | 21 | 12 | 8.5 | 44000 | 35800 | 81.36% | 2.36 | 42500 | R-410A
212380543 | 2.02 | Yes | Yes | CARRIER | HRCU-A-CB (Split System: Heat Pump with Remote Outdoor Unit-Air-Source) | Centrally-Ducted | 25VNA424A*031* | C36A***L539 | 58TN*A070C17**16 | 24200 | 20 | 13.5 | 8.5 | 24800 | 19300 | 77.82% | 2.54 | 23800 | R-410A
212380545 | 2.02 | Yes | Yes | CARRIER | HRCU-A-CB (Split System: Heat Pump with Remote Outdoor Unit-Air-Source) | Centrally-Ducted | 25VNA424A*031* | PL36H210P299 | 58TN*A090C17**16 | 24200 | 21 | 14 | 8.5 | 24800 | 19200 | 77.42% | 2.58 | 23600 | R-410A
215940898 | 2.97 | Yes | Yes | ARCOAIRE | HRCU-A-CB (Split System: Heat Pump with Remote Outdoor Unit-Air-Source) | Centrally-Ducted | H5H3V36*K*AAA* | EVD5X60M24A*+WALLCON | *97CTN1002122A* | 35600 | 22 | 12.5 | 8.5 | 38000 | 28400 | 74.74% | 2.04 | 32800 | R-454B
215940428 | 2.93 | Yes | Yes | ARCOAIRE | HRCU-A-CB (Split System: Heat Pump with Remote Outdoor Unit-Air-Source) | Centrally-Ducted | H5H3V36*K*AAA* | EVM5X60M21A*+WALLCON | *97CTN0601716A* | 35200 | 21 | 11.7 | 8.5 | 38500 | 29400 | 76.36% | 2.02 | 33800 | R-454B
215940078 | 2.8 | Yes | Yes | ARCOAIRE | HRCU-A-CB (Split System: Heat Pump with Remote Outdoor Unit-Air-Source) | Centrally-Ducted | H5H3V36*K*AAA* | ESH5X42M12A*+WALLCON | *97CTN1002122A* | 33600 | 19 | 11.5 | 9 | 34600 | 26600 | 76.88% | 1.94 | 30400 | R-454B
213164370 | 2.72 | No | No | YORK | HRCU-A-CB (Split System: Heat Pump with Remote Outdoor Unit-Air-Source) | Centrally-Ducted | HMH72B341 | CH360*9+AEF36AXP* |  | 32600 | 18 | 9.5 | 8.1 | 31800 | 23400 | 73.58% | 2.04 | 24400 | R-410A
215939628 | 2.67 | Yes | Yes | ARCOAIRE | HRCU-A-CB (Split System: Heat Pump with Remote Outdoor Unit-Air-Source) | Centrally-Ducted | H5H3V36*K*AAA* | EA*5X36M17A*+WALLCON | *97CTN0601716A* | 32000 | 18.5 | 10.5 | 9 | 35800 | 27600 | 77.09% | 1.88 | 31600 | R-454B
215939998 | 2.78 | Yes | Yes | ARCOAIRE | HRCU-A-CB (Split System: Heat Pump with Remote Outdoor Unit-Air-Source) | Centrally-Ducted | H5H3V36*K*AAA* | ESH5X36M12A*+WALLCON | *97CTN1002122A* | 33400 | 19 | 11 | 9 | 34800 | 26600 | 76.44% | 1.92 | 30600 | R-454B
215940268 | 2.97 | Yes | Yes | ARCOAIRE | HRCU-A-CB (Split System: Heat Pump with Remote Outdoor Unit-Air-Source) | Centrally-Ducted | H5H3V36*K*AAA* | EVM5X44M21A*+WALLCON | *80CSU0401712B* | 35600 | 22 | 12.5 | 8.5 | 38000 | 28600 | 75.26% | 2.02 | 32600 | R-454B
215940318 | 2.97 | Yes | Yes | ARCOAIRE | HRCU-A-CB (Split System: Heat Pump with Remote Outdoor Unit-Air-Source) | Centrally-Ducted | H5H3V36*K*AAA* | EVM5X44M21A*+WALLCON | *97CTN1002122A* | 35600 | 22 | 12.5 | 8.5 | 38000 | 28600 | 75.26% | 2.02 | 32600 | R-454B
215940348 | 2.97 | Yes | Yes | ARCOAIRE | HRCU-A-CB (Split System: Heat Pump with Remote Outdoor Unit-Air-Source) | Centrally-Ducted | H5H3V36*K*AAA* | EVM5X49M21A*+WALLCON | *80CSU0601716B* | 35600 | 22 | 12.5 | 8.5 | 38000 | 28600 | 75.26% | 2.02 | 32600 | R-454B
215940918 | 2.97 | Yes | Yes | ARCOAIRE | HRCU-A-CB (Split System: Heat Pump with Remote Outdoor Unit-Air-Source) | Centrally-Ducted | H5H3V36*K*AAA* | EVD5X61M21A*+WALLCON | *97CTN0801716A* | 35600 | 21.5 | 12 | 8.5 | 38000 | 28800 | 75.79% | 2.04 | 32800 | R-454B
215940868 | 2.97 | Yes | Yes | ARCOAIRE | HRCU-A-CB (Split System: Heat Pump with Remote Outdoor Unit-Air-Source) | Centrally-Ducted | H5H3V36*K*AAA* | EVD5X60M21A*+WALLCON | *97CTN1002122A* | 35600 | 22 | 12.5 | 8.5 | 38000 | 28600 | 75.26% | 2.02 | 32600 | R-454B
215940668 | 2.87 | Yes | Yes | ARCOAIRE | HRCU-A-CB (Split System: Heat Pump with Remote Outdoor Unit-Air-Source) | Centrally-Ducted | H5H3V36*K*AAA* | EVD5X42M21A*+WALLCON | *97CTN0802120A* | 34400 | 20.5 | 11.7 | 8.5 | 38500 | 28200 | 73.25% | 2.04 | 32200 | R-454B
207573774 | 3.71 | Yes | Yes | DAY & NIGHT | HRCU-A-CB (Split System: Heat Pump with Remote Outdoor Unit-Air-Source) | Centrally-Ducted | CVH848GKA2* | FG36948 | *97CMN1002122A* | 44500 | 17 | 10 | 8.5 | 44500 | 34600 | 77.75% | 2 | 34600 | R-410A
213608463 | 2.45 | Yes | No | CARRIER | HRCU-A-C (Split System: Heat Pump with Remote Outdoor Unit with No Indoor Fan --Air Source) | Centrally-Ducted | 38MURAQ30AB3 | H,PG33936+TD |  | 29400 | 15.2 | 10 | 9.35 | 31200 | 26600 | 85.26% | 1.8 | 21600 | R-410A
214061440 | 2.78 | No | No | YORK | HRCU-A-CB (Split System: Heat Pump with Remote Outdoor Unit-Air-Source) | Centrally-Ducted | HMH72B341 | AD-35H*****9 | Y82E100C16LMPS1 | 33400 | 18 | 9.5 | 8.5 | 31400 | 23000 | 73.25% | 2.06 | 25600 | R-410A
213189994 | 2.77 | Yes | Yes | YORK | HRCU-A-CB (Split System: Heat Pump with Remote Outdoor Unit-Air-Source) | Centrally-Ducted | HMH72B341 | AD-34(P,U)*****9 | TM8Y080C16MP11 | 33200 | 18 | 10 | 8.5 | 32400 | 23000 | 70.99% | 2.04 | 25400 | R-410A
215940758 | 2.92 | Yes | Yes | ARCOAIRE | HRCU-A-CB (Split System: Heat Pump with Remote Outdoor Unit-Air-Source) | Centrally-Ducted | H5H3V36*K*AAA* | EVD5X48M24A*+WALLCON | *97CTN1202422A* | 35000 | 21.5 | 12 | 8.5 | 38000 | 28200 | 74.21% | 2.02 | 32600 | R-454B
215940808 | 2.97 | Yes | Yes | ARCOAIRE | HRCU-A-CB (Split System: Heat Pump with Remote Outdoor Unit-Air-Source) | Centrally-Ducted | H5H3V36*K*AAA* | EVD5X60M21A*+WALLCON | *96CTN0802120B* | 35600 | 21.5 | 12 | 8.5 | 38000 | 28600 | 75.26% | 2.02 | 32800 | R-454B
215940858 | 2.97 | Yes | Yes | ARCOAIRE | HRCU-A-CB (Split System: Heat Pump with Remote Outdoor Unit-Air-Source) | Centrally-Ducted | H5H3V36*K*AAA* | EVD5X60M21A*+WALLCON | *97CTN0802120A* | 35600 | 21.5 | 12 | 8.5 | 38000 | 28600 | 75.26% | 2.02 | 32800 | R-454B
215940108 | 2.82 | Yes | Yes | ARCOAIRE | HRCU-A-CB (Split System: Heat Pump with Remote Outdoor Unit-Air-Source) | Centrally-Ducted | H5H3V36*K*AAA* | ESH5X48M12A*+WALLCON | *80CSU0401712B* | 33800 | 19.5 | 11.7 | 9 | 34600 | 26400 | 76.3% | 1.92 | 30400 | R-454B
215223128 | 1.97 | Yes | Yes | BRYANT HEATING AND COOLING SYSTEMS | HRCU-A-CB (Split System: Heat Pump with Remote Outdoor Unit-Air-Source) | Centrally-Ducted | 288BNV025*0**C* | H,PE9J936 | 987MB42080C17*** | 23600 | 16 | 11 | 8.1 | 20000 | 16300 | 81.5% | 1.92 | 19800 | R-410A
213369424 | 2.47 | No | No | CARRIER | HRCU-A-CB (Split System: Heat Pump with Remote Outdoor Unit-Air-Source) | Centrally-Ducted | 38MURAQ30AB3* | H,PG7J936 | 59TP6C100V21**20 | 29600 | 15.2 | 8.5 | 8.5 | 32600 | 27200 | 83.44% | 1.8 | 22600 | R-410A
216682071 | 2.55 | No | No | PAYNE HEATING AND COOLING | HRCU-A-CB (Split System: Heat Pump with Remote Outdoor Unit-Air-Source) | Centrally-Ducted | 38MURAQ30AB3* | CAP**3721AL* | PG97VTAA60100C** | 30600 | 15.2 | 9 | 9 | 33200 | 26000 | 78.31% | 1.8 | 23200 | R-410A
215942374 | 2.93 | Yes | Yes | ARCOAIRE | HRCU-A-CB (Split System: Heat Pump with Remote Outdoor Unit-Air-Source) | Centrally-Ducted | H5H3V36*K*AAA* | EVM5X44M21A*+WALLCON | *96CTN0601714B* | 35200 | 21 | 11.7 | 8.5 | 37400 | 28000 | 74.87% | 2.06 | 32000 | R-454B
215942644 | 3 | Yes | Yes | ARCOAIRE | HRCU-A-CB (Split System: Heat Pump with Remote Outdoor Unit-Air-Source) | Centrally-Ducted | H5H3V36*K*AAA* | EVD5X61M21A*+WALLCON | *97CTN1002122A* | 36000 | 22 | 12.5 | 8.5 | 37400 | 28200 | 75.4% | 2.04 | 32400 | R-454B
214061450 | 2.8 | No | No | YORK | HRCU-A-CB (Split System: Heat Pump with Remote Outdoor Unit-Air-Source) | Centrally-Ducted | HMH72B341 | AD-37(P,U)*****9 | Y82E100C20LMPS1 | 33600 | 18 | 9.5 | 8.5 | 31400 | 22800 | 72.61% | 2.08 | 25400 | R-410A
212985327 | 2.5 | No | No | ARCOAIRE | HRCU-A-CB (Split System: Heat Pump with Remote Outdoor Unit-Air-Source) | Centrally-Ducted | DLCURAH30ABK | EN(A,D,W)4X42L21** | *92MSN1002120A* | 30000 | 15.2 | 9 | 8.1 | 34400 | 27600 | 80.23% | 1.8 | 23600 | R-410A
215940418 | 2.97 | Yes | Yes | ARCOAIRE | HRCU-A-CB (Split System: Heat Pump with Remote Outdoor Unit-Air-Source) | Centrally-Ducted | H5H3V36*K*AAA* | EVM5X60M21A*+WALLCON | *80CSU0601716B* | 35600 | 22 | 12.5 | 8.5 | 38000 | 28600 | 75.26% | 2.02 | 32600 | R-454B
215940618 | 2.87 | Yes | Yes | ARCOAIRE | HRCU-A-CB (Split System: Heat Pump with Remote Outdoor Unit-Air-Source) | Centrally-Ducted | H5H3V36*K*AAA* | EVD5X42M21A*+WALLCON | *96CTN0802120B* | 34400 | 20.5 | 11.7 | 8.5 | 38500 | 28200 | 73.25% | 2.04 | 32200 | R-454B
216738861 | 1.88 | Yes | Yes | PAYNE HEATING AND COOLING | HRCU-A-CB (Split System: Heat Pump with Remote Outdoor Unit-Air-Source) | Centrally-Ducted | 37MUHAQ24AA3 | CSAH*3612AM* | PG96VTAB60100C** | 22600 | 16 | 11 | 8.1 | 20800 | 18400 | 88.46% | 1.85 | 17500 | R-454B
214441903 | 1.95 | Yes | Yes | BRYANT HEATING AND COOLING SYSTEMS | HRCU-A-CB (Split System: Heat Pump with Remote Outdoor Unit-Air-Source) | Centrally-Ducted | 284ANV024*0**B* | V,C36H175P139 | 88*TB36045C17*** | 23400 | 20 | 12.5 | 10.5 | 25000 | 19500 | 78% | 2.42 | 24000 | R-410A
215935588 | 2.87 | Yes | Yes | ARCOAIRE | HRCU-A-CB (Split System: Heat Pump with Remote Outdoor Unit-Air-Source) | Centrally-Ducted | H5H3V36*K*AAA* | EVD5X36M21A*+WALLCON | *80CSU0401712A* | 34400 | 21 | 11.7 | 8.5 | 38500 | 28400 | 73.77% | 2.04 | 32400 | R-454B
215936958 | 3 | Yes | Yes | ARCOAIRE | HRCU-A-CB (Split System: Heat Pump with Remote Outdoor Unit-Air-Source) | Centrally-Ducted | H5H3V36*K*AAA* | EVD5X61M24A*+WALLCON | *96CTN1202422B* | 36000 | 22 | 12.5 | 8.5 | 37600 | 28400 | 75.53% | 2.04 | 32200 | R-454B
216733529 | 1.92 | Yes | Yes | ARCOAIRE | HRCU-A-CB (Split System: Heat Pump with Remote Outdoor Unit-Air-Source) | Centrally-Ducted | D5CUHAH24AAK | EA*5X25M17A* | *95MSU0601716A* | 23000 | 16.5 | 11 | 8.5 | 20600 | 18400 | 89.32% | 1.96 | 17500 | R-454B
215940178 | 2.85 | Yes | Yes | ARCOAIRE | HRCU-A-CB (Split System: Heat Pump with Remote Outdoor Unit-Air-Source) | Centrally-Ducted | H5H3V36*K*AAA* | ESH5X60M12A*+WALLCON | *96CTN0802120B* | 34200 | 19.5 | 11.7 | 9 | 34200 | 26000 | 76.02% | 1.96 | 30000 | R-454B
215940228 | 2.85 | Yes | Yes | ARCOAIRE | HRCU-A-CB (Split System: Heat Pump with Remote Outdoor Unit-Air-Source) | Centrally-Ducted | H5H3V36*K*AAA* | ESH5X60M12A*+WALLCON | *97CTN0802120A* | 34200 | 19.5 | 11.7 | 9 | 34200 | 26000 | 76.02% | 1.96 | 30000 | R-454B
215940328 | 2.97 | Yes | Yes | ARCOAIRE | HRCU-A-CB (Split System: Heat Pump with Remote Outdoor Unit-Air-Source) | Centrally-Ducted | H5H3V36*K*AAA* | EVM5X49M21A*+WALLCON | *96CTN0802120B* | 35600 | 21.5 | 12 | 8.5 | 38000 | 28600 | 75.26% | 2.04 | 33000 | R-454B
215937118 | 3.71 | Yes | Yes | ARCOAIRE | HRCU-A-CB (Split System: Heat Pump with Remote Outdoor Unit-Air-Source) | Centrally-Ducted | H5H3V48*K*AAA* | EVM5X48M21A*+WALLCON | *96CTN1002122B* | 44500 | 20 | 11 | 8.1 | 52000 | 38500 | 74.04% | 2 | 43500 | R-454B
215937538 | 3.79 | Yes | Yes | ARCOAIRE | HRCU-A-CB (Split System: Heat Pump with Remote Outdoor Unit-Air-Source) | Centrally-Ducted | H5H3V48*K*AAA* | EVM5X60M24A*+WALLCON | *97CMN1002122B* | 45500 | 20.5 | 11.5 | 8.1 | 52500 | 38000 | 72.38% | 1.9 | 43500 | R-454B
213080876 | 2.98 | Yes | No | ARCOAIRE | HRCU-A-CB (Split System: Heat Pump with Remote Outdoor Unit-Air-Source) | Centrally-Ducted | DLCURAH36ABK | EN(A,D)4X48L24** | *95MSU0802120A* | 35800 | 16.5 | 10 | 8.1 | 38500 | 35000 | 90.91% | 2 | 29200 | R-410A
215940718 | 2.97 | Yes | Yes | ARCOAIRE | HRCU-A-CB (Split System: Heat Pump with Remote Outdoor Unit-Air-Source) | Centrally-Ducted | H5H3V36*K*AAA* | EVD5X42M24A*+WALLCON | *97CTN1202422A* | 35600 | 22 | 12.5 | 8.5 | 38000 | 28400 | 74.74% | 2.04 | 32800 | R-454B
215939918 | 2.87 | Yes | Yes | ARCOAIRE | HRCU-A-CB (Split System: Heat Pump with Remote Outdoor Unit-Air-Source) | Centrally-Ducted | H5H3V36*K*AAA* | EA*5X61M24A*+WALLCON | *97CTN1002122A* | 34400 | 20.5 | 12 | 9.5 | 34200 | 26000 | 76.02% | 2.06 | 29800 | R-454B
215939968 | 2.75 | Yes | Yes | ARCOAIRE | HRCU-A-CB (Split System: Heat Pump with Remote Outdoor Unit-Air-Source) | Centrally-Ducted | H5H3V36*K*AAA* | ESH5X36M12A*+WALLCON | *97CTN0601716A* | 33000 | 18 | 10.5 | 9 | 35600 | 27400 | 76.97% | 1.9 | 31400 | R-454B
215940638 | 2.87 | Yes | Yes | ARCOAIRE | HRCU-A-CB (Split System: Heat Pump with Remote Outdoor Unit-Air-Source) | Centrally-Ducted | H5H3V36*K*AAA* | EVD5X42M21A*+WALLCON | *80CSU0601716B* | 34400 | 21 | 12 | 8.5 | 38500 | 28000 | 72.73% | 2.04 | 32000 | R-454B
214243249 | 2.02 | Yes | Yes | ARCOAIRE | HRCU-A-CB (Split System: Heat Pump with Remote Outdoor Unit-Air-Source) | Centrally-Ducted | HVH825GKA2* | EN(A,D)4X48L24**+WALLCON | *96CTN1002122B* | 24200 | 17 | 11.5 | 8.1 | 21200 | 16600 | 78.3% | 2.02 | 20600 | R-410A
213770829 | 1.97 | Yes | Yes | ARCOAIRE | HRCU-A-CB (Split System: Heat Pump with Remote Outdoor Unit-Air-Source) | Centrally-Ducted | HVH825GKA2* | EA*4X36L17A*+WALLCON | *80CTL0701716B* | 23600 | 16.5 | 11 | 8.1 | 21400 | 16700 | 78.04% | 1.94 | 20800 | R-410A
215939798 | 2.83 | Yes | Yes | ARCOAIRE | HRCU-A-CB (Split System: Heat Pump with Remote Outdoor Unit-Air-Source) | Centrally-Ducted | H5H3V36*K*AAA* | EA*5X60M24A*+WALLCON | *97CTN0802120A* | 34000 | 20 | 11.7 | 9.5 | 34200 | 26000 | 76.02% | 2.06 | 29800 | R-454B
215940298 | 2.95 | Yes | Yes | ARCOAIRE | HRCU-A-CB (Split System: Heat Pump with Remote Outdoor Unit-Air-Source) | Centrally-Ducted | H5H3V36*K*AAA* | EVM5X44M21A*+WALLCON | *97CTN0801716A* | 35400 | 21 | 12 | 8.5 | 38500 | 29000 | 75.32% | 2.02 | 33200 | R-454B
215939698 | 2.72 | Yes | Yes | ARCOAIRE | HRCU-A-CB (Split System: Heat Pump with Remote Outdoor Unit-Air-Source) | Centrally-Ducted | H5H3V36*K*AAA* | EA*5X42M21A*+WALLCON | *97CTN0802120A* | 32600 | 19.5 | 11.7 | 9.5 | 34800 | 26800 | 77.01% | 2.02 | 30600 | R-454B
215942464 | 2.93 | Yes | Yes | ARCOAIRE | HRCU-A-CB (Split System: Heat Pump with Remote Outdoor Unit-Air-Source) | Centrally-Ducted | H5H3V36*K*AAA* | EVD5X60M21A*+WALLCON | *96CTN0601714B* | 35200 | 21 | 11.7 | 8.5 | 37400 | 28000 | 74.87% | 2 | 32000 | R-454B
215940928 | 3 | Yes | Yes | ARCOAIRE | HRCU-A-CB (Split System: Heat Pump with Remote Outdoor Unit-Air-Source) | Centrally-Ducted | H5H3V36*K*AAA* | EVD5X61M24A*+WALLCON | *97CTN1202422A* | 36000 | 22 | 12.5 | 8.5 | 37600 | 28400 | 75.53% | 2.04 | 32200 | R-454B
215940878 | 2.95 | Yes | Yes | ARCOAIRE | HRCU-A-CB (Split System: Heat Pump with Remote Outdoor Unit-Air-Source) | Centrally-Ducted | H5H3V36*K*AAA* | EVD5X60M24A*+WALLCON | *96CTN0802120B* | 35400 | 21.5 | 12 | 8.5 | 38000 | 28600 | 75.26% | 2.04 | 32800 | R-454B
214387029 | 2.8 | Yes | Yes | YORK | HRCU-A-CB (Split System: Heat Pump with Remote Outdoor Unit-Air-Source) | Centrally-Ducted | HMH72B341 | AD-32(P,U)*****9 | TM9V080B12MP12 | 33600 | 17 | 10 | 8.5 | 31800 | 23000 | 72.33% | 2.04 | 24000 | R-410A
216738600 | 1.92 | Yes | No | PAYNE HEATING AND COOLING | HRCU-A-CB (Split System: Heat Pump with Remote Outdoor Unit-Air-Source) | Centrally-Ducted | 37MUHAQ24AA3 | CSAH*3612AM* | PG96MSAA66120D** | 23000 | 15.2 | 10.5 | 8.1 | 21000 | 18700 | 89.05% | 1.9 | 17700 | R-454B
207574125 | 3.79 | Yes | No | DAY & NIGHT | HRCU-A-CB (Split System: Heat Pump with Remote Outdoor Unit-Air-Source) | Centrally-Ducted | CVH848GKA2* | V,G60H245P189 | *96CTN1202422A* | 45500 | 17 | 10.5 | 8.1 | 44500 | 31400 | 70.56% | 2.24 | 35200 | R-410A
214595902 | 2.48 | Yes | No | CARRIER | HRCU-A-C (Split System: Heat Pump with Remote Outdoor Unit with No Indoor Fan --Air Source) | Centrally-Ducted | 38MURAQ30AB3 | H,PG8J936+TD |  | 29800 | 15.2 | 10.5 | 9.5 | 31400 | 26600 | 84.71% | 1.82 | 21600 | R-410A
212632907 | 3.79 | Yes | Yes | LENNOX | HRCU-A-CB (Split System: Heat Pump with Remote Outdoor Unit-Air-Source) | Centrally-Ducted | SL25XPV-048-230A** | LD42/49Y9 | SLP99DF110XV60C* | 45500 | 20 | 12 | 9 | 42000 | 35000 | 83.33% | 1.84 | 40000 | R-410A
215935838 | 2.93 | Yes | Yes | ARCOAIRE | HRCU-A-CB (Split System: Heat Pump with Remote Outdoor Unit-Air-Source) | Centrally-Ducted | H5H3V36*K*AAA* | EVD5X38M17A*+WALLCON | *80CTL0701412B* | 35200 | 21.5 | 11.7 | 8.5 | 38500 | 29000 | 75.32% | 2.02 | 33400 | R-454B
215936658 | 2.97 | Yes | Yes | ARCOAIRE | HRCU-A-CB (Split System: Heat Pump with Remote Outdoor Unit-Air-Source) | Centrally-Ducted | H5H3V36*K*AAA* | EVD5X60M21A*+WALLCON | *95CSU0802120B* | 35600 | 21.5 | 12 | 8.5 | 38000 | 28600 | 75.26% | 2.04 | 32800 | R-454B
215936688 | 2.95 | Yes | Yes | ARCOAIRE | HRCU-A-CB (Split System: Heat Pump with Remote Outdoor Unit-Air-Source) | Centrally-Ducted | H5H3V36*K*AAA* | EVD5X60M21A*+WALLCON | *97CMN0801714B* | 35400 | 21.5 | 12 | 8.5 | 38500 | 29000 | 75.32% | 2.02 | 33200 | R-454B
215936758 | 2.97 | Yes | Yes | ARCOAIRE | HRCU-A-CB (Split System: Heat Pump with Remote Outdoor Unit-Air-Source) | Centrally-Ducted | H5H3V36*K*AAA* | EVD5X60M24A*+WALLCON | *80CTL0902120B* | 35600 | 22 | 12.5 | 8.5 | 38000 | 28400 | 74.74% | 2.04 | 32600 | R-454B
215936838 | 2.95 | Yes | Yes | ARCOAIRE | HRCU-A-CB (Split System: Heat Pump with Remote Outdoor Unit-Air-Source) | Centrally-Ducted | H5H3V36*K*AAA* | EVD5X60M24A*+WALLCON | *97CMN1202422B* | 35400 | 22 | 12.5 | 8.5 | 38000 | 28400 | 74.74% | 2.04 | 32800 | R-454B
215935418 | 2.97 | Yes | Yes | ARCOAIRE | HRCU-A-CB (Split System: Heat Pump with Remote Outdoor Unit-Air-Source) | Centrally-Ducted | H5H3V36*K*AAA* | EVM5X60M24A*+WALLCON | *97CMN1002122B* | 35600 | 22 | 12.5 | 8.5 | 38000 | 28400 | 74.74% | 2.04 | 32800 | R-454B
215935568 | 2.83 | Yes | Yes | ARCOAIRE | HRCU-A-CB (Split System: Heat Pump with Remote Outdoor Unit-Air-Source) | Centrally-Ducted | H5H3V36*K*AAA* | EVD5X36M17A*+WALLCON | *97CMN0601714B* | 34000 | 20 | 11 | 8.1 | 38000 | 27200 | 71.58% | 2 | 30600 | R-454B
212632901 | 3.79 | Yes | Yes | LENNOX | HRCU-A-CB (Split System: Heat Pump with Remote Outdoor Unit-Air-Source) | Centrally-Ducted | SL25XPV-048-230A** | LD41/59Y9 | SL280DF110V60C* | 45500 | 21 | 12 | 9.1 | 41500 | 34800 | 83.86% | 1.86 | 39500 | R-410A
212632903 | 3.75 | Yes | Yes | LENNOX | HRCU-A-CB (Split System: Heat Pump with Remote Outdoor Unit-Air-Source) | Centrally-Ducted | SL25XPV-048-230A** | LD42/49Y9 | SLP99DF090XV48C* | 45000 | 20 | 11.7 | 9.1 | 42000 | 35200 | 83.81% | 1.84 | 40000 | R-410A
215939958 | 2.78 | Yes | Yes | ARCOAIRE | HRCU-A-CB (Split System: Heat Pump with Remote Outdoor Unit-Air-Source) | Centrally-Ducted | H5H3V36*K*AAA* | ESH5X36M12A*+WALLCON | *80CSU0601716B* | 33400 | 19 | 11.5 | 9 | 34800 | 26600 | 76.44% | 1.92 | 30600 | R-454B
215939638 | 2.67 | Yes | Yes | ARCOAIRE | HRCU-A-CB (Split System: Heat Pump with Remote Outdoor Unit-Air-Source) | Centrally-Ducted | H5H3V36*K*AAA* | EA*5X36M17A*+WALLCON | *97CTN0801716A* | 32000 | 19 | 10.5 | 9.5 | 35600 | 27400 | 76.97% | 1.98 | 31400 | R-454B
215939738 | 2.78 | Yes | Yes | ARCOAIRE | HRCU-A-CB (Split System: Heat Pump with Remote Outdoor Unit-Air-Source) | Centrally-Ducted | H5H3V36*K*AAA* | EA*5X48M21A*+WALLCON | *80CSU0601716B* | 33400 | 20.5 | 11.7 | 9.5 | 34400 | 26200 | 76.16% | 2.04 | 30200 | R-454B
215938168 | 3.71 | Yes | Yes | ARCOAIRE | HRCU-A-CB (Split System: Heat Pump with Remote Outdoor Unit-Air-Source) | Centrally-Ducted | H5H3V48*K*AAA* | EVD5X60M21A*+WALLCON | *80CTL0901716B* | 44500 | 20.5 | 11.5 | 8.1 | 53500 | 37600 | 70.28% | 1.95 | 43000 | R-454B
216643555 | 1.48 | Yes | No | PAYNE HEATING AND COOLING | HRCU-A-CB (Split System: Heat Pump with Remote Outdoor Unit-Air-Source) | Centrally-Ducted | 37MUHAQ18AA3 | CAA**2417AM* | PG80MSUA36040B** | 17700 | 15.2 | 11 | 10 | 20600 | 18500 | 89.81% | 1.98 | 15600 | R-454B
214441910 | 1.97 | Yes | Yes | BRYANT HEATING AND COOLING SYSTEMS | HRCU-A-CB (Split System: Heat Pump with Remote Outdoor Unit-Air-Source) | Centrally-Ducted | 284ANV024*0**B* | V,C36H***P439 | 986TD30040C14*** | 23600 | 18 | 12 | 10.5 | 25200 | 19800 | 78.57% | 2.42 | 24400 | R-410A
215223136 | 1.98 | Yes | Yes | BRYANT HEATING AND COOLING SYSTEMS | HRCU-A-CB (Split System: Heat Pump with Remote Outdoor Unit-Air-Source) | Centrally-Ducted | 288BNV025*0**C* | H,PG9J930 | 987MB66120C24*** | 23800 | 16 | 11 | 8.1 | 19800 | 16300 | 82.32% | 1.96 | 19800 | R-410A
212978602 | 2.5 | No | No | ARCOAIRE | HRCU-A-CB (Split System: Heat Pump with Remote Outdoor Unit-Air-Source) | Centrally-Ducted | DLCURAH30ABK | END4X42L17** | *80MS(N,L)0701712A* | 30000 | 15.2 | 9 | 8.1 | 34000 | 27200 | 80% | 1.82 | 23400 | R-410A
212978070 | 2.48 | No | No | ARCOAIRE | HRCU-A-CB (Split System: Heat Pump with Remote Outdoor Unit-Air-Source) | Centrally-Ducted | DLCURAH30ABK | END4X42L17** | *80MS(N,L)0701412A* | 29800 | 15.2 | 9 | 8.1 | 34000 | 27200 | 80% | 1.82 | 23400 | R-410A
214796433 | 1.41 | Yes | No | BRYANT HEATING AND COOLING SYSTEMS | HRCU-A-CB (Split System: Heat Pump with Remote Outdoor Unit-Air-Source) | Centrally-Ducted | 38MURAQ18AB3* | H,PG7J936 | 916SA30026M14*** | 16900 | 20 | 10 | 8.1 | 16700 | 18800 | 112.6% | 2.3 | 11300 | R-410A
215939708 | 2.73 | Yes | Yes | ARCOAIRE | HRCU-A-CB (Split System: Heat Pump with Remote Outdoor Unit-Air-Source) | Centrally-Ducted | H5H3V36*K*AAA* | EA*5X42M21A*+WALLCON | *97CTN1002122A* | 32800 | 20 | 11.5 | 9.5 | 34800 | 26600 | 76.44% | 2 | 30600 | R-454B
215940708 | 2.97 | Yes | Yes | ARCOAIRE | HRCU-A-CB (Split System: Heat Pump with Remote Outdoor Unit-Air-Source) | Centrally-Ducted | H5H3V36*K*AAA* | EVD5X42M24A*+WALLCON | *97CTN1002122A* | 35600 | 22 | 12.5 | 8.5 | 38000 | 28400 | 74.74% | 2.04 | 32800 | R-454B
215940908 | 2.97 | Yes | Yes | ARCOAIRE | HRCU-A-CB (Split System: Heat Pump with Remote Outdoor Unit-Air-Source) | Centrally-Ducted | H5H3V36*K*AAA* | EVD5X60M24A*+WALLCON | *97CTN1202422A* | 35600 | 22 | 12.5 | 8.5 | 38000 | 28400 | 74.74% | 2.04 | 32800 | R-454B
215940158 | 2.82 | Yes | Yes | ARCOAIRE | HRCU-A-CB (Split System: Heat Pump with Remote Outdoor Unit-Air-Source) | Centrally-Ducted | H5H3V36*K*AAA* | ESH5X48M12A*+WALLCON | *97CTN1002122A* | 33800 | 19.5 | 11.7 | 9 | 34600 | 26400 | 76.3% | 1.92 | 30400 | R-454B
215940208 | 2.82 | Yes | Yes | ARCOAIRE | HRCU-A-CB (Split System: Heat Pump with Remote Outdoor Unit-Air-Source) | Centrally-Ducted | H5H3V36*K*AAA* | ESH5X60M12A*+WALLCON | *97CTN0601716A* | 33800 | 18.5 | 11 | 9 | 35000 | 26800 | 76.57% | 1.92 | 30600 | R-454B
215940258 | 2.97 | Yes | Yes | ARCOAIRE | HRCU-A-CB (Split System: Heat Pump with Remote Outdoor Unit-Air-Source) | Centrally-Ducted | H5H3V36*K*AAA* | EVM5X44M21A*+WALLCON | *96CTN0802120B* | 35600 | 21.5 | 12 | 8.5 | 38000 | 28600 | 75.26% | 2.04 | 32800 | R-454B
215940308 | 2.97 | Yes | Yes | ARCOAIRE | HRCU-A-CB (Split System: Heat Pump with Remote Outdoor Unit-Air-Source) | Centrally-Ducted | H5H3V36*K*AAA* | EVM5X44M21A*+WALLCON | *97CTN0802120A* | 35600 | 21.5 | 12 | 8.5 | 38000 | 28600 | 75.26% | 2.04 | 32800 | R-454B
215940008 | 2.78 | Yes | Yes | ARCOAIRE | HRCU-A-CB (Split System: Heat Pump with Remote Outdoor Unit-Air-Source) | Centrally-Ducted | H5H3V36*K*AAA* | ESH5X36M12A*+WALLCON | *97CTN1202422A* | 33400 | 19 | 11 | 9 | 34800 | 26600 | 76.44% | 1.92 | 30600 | R-454B
215939938 | 2.77 | Yes | Yes | ARCOAIRE | HRCU-A-CB (Split System: Heat Pump with Remote Outdoor Unit-Air-Source) | Centrally-Ducted | H5H3V36*K*AAA* | ESH5X36M12A*+WALLCON | *96CTN0802120B* | 33200 | 19 | 11 | 9 | 35000 | 26800 | 76.57% | 1.92 | 30800 | R-454B
216738330 | 1.9 | Yes | Yes | PAYNE HEATING AND COOLING | HRCU-A-CB (Split System: Heat Pump with Remote Outdoor Unit-Air-Source) | Centrally-Ducted | 37MUHAQ24AA3 | CSAH*3612AM* | PG80VTLB48070B** | 22800 | 16 | 11 | 8.1 | 20800 | 18500 | 88.94% | 1.85 | 17600 | R-454B
212394556 | 2.75 | Yes | Yes | YORK | HRCU-A-CB (Split System: Heat Pump with Remote Outdoor Unit-Air-Source) | Centrally-Ducted | HMH72B341 | H,YE32936 | TM9E080C16MP12 | 33000 | 18 | 10 | 8.5 | 32400 | 22800 | 70.37% | 2.04 | 25200 | R-410A
216757955 | 2.6 | No | No | PAYNE HEATING AND COOLING | HRCU-A-CB (Split System: Heat Pump with Remote Outdoor Unit-Air-Source) | Centrally-Ducted | 37MUHAQ30AA3 | CAA**4321AM* | PG95MSUA60100C** | 31200 | 15.5 | 9.5 | 9 | 34200 | 30200 | 88.3% | 1.8 | 21400 | R-454B
213738351 | 2.52 | No | No | DAY & NIGHT | HRCU-A-CB (Split System: Heat Pump with Remote Outdoor Unit-Air-Source) | Centrally-Ducted | DLCURAH30ABK | PL36H210P179 | *80MS(N,L)0701712A* | 30200 | 15.2 | 9 | 8.1 | 32200 | 26600 | 82.61% | 1.82 | 22400 | R-410A
212982616 | 2.47 | No | No | ARCOAIRE | HRCU-A-CB (Split System: Heat Pump with Remote Outdoor Unit-Air-Source) | Centrally-Ducted | DLCURAH30ABK | EA*4X36L21A* | *80MSU0601716A* | 29600 | 15.2 | 9 | 8.1 | 34000 | 27800 | 81.76% | 1.78 | 23400 | R-410A
212984485 | 2.48 | No | No | ARCOAIRE | HRCU-A-CB (Split System: Heat Pump with Remote Outdoor Unit-Air-Source) | Centrally-Ducted | DLCURAH30ABK | EA*4X42L21A* | *92MSN0801716A* | 29800 | 15.2 | 9 | 8.1 | 34000 | 27600 | 81.18% | 1.8 | 23400 | R-410A
212985003 | 2.55 | No | No | ARCOAIRE | HRCU-A-CB (Split System: Heat Pump with Remote Outdoor Unit-Air-Source) | Centrally-Ducted | DLCURAH30ABK | EA*4X43L21A* | *92MSN0802120A* | 30600 | 15.5 | 9 | 8.5 | 33400 | 26400 | 79.04% | 1.86 | 23200 | R-410A
214440911 | 2.75 | Yes | Yes | BRYANT HEATING AND COOLING SYSTEMS | HRCU-A-CB (Split System: Heat Pump with Remote Outdoor Unit-Air-Source) | Centrally-Ducted | 284ANV036*0**B* | V,C36H175P159 | 986TD42060C17*** | 33000 | 19 | 11.7 | 9 | 35200 | 27400 | 77.84% | 2.02 | 31800 | R-410A
212632902 | 3.79 | Yes | Yes | LENNOX | HRCU-A-CB (Split System: Heat Pump with Remote Outdoor Unit-Air-Source) | Centrally-Ducted | SL25XPV-048-230A** | LD42/61Y9 | SL280DF110V60C* | 45500 | 21 | 12 | 9.1 | 41500 | 34800 | 83.86% | 1.86 | 39500 | R-410A
207573706 | 3.63 | No | No | DAY & NIGHT | HRCU-A-CB (Split System: Heat Pump with Remote Outdoor Unit-Air-Source) | Centrally-Ducted | CVH848GKA2* | FG35948 | *80CTL1102120A* | 43500 | 17 | 9.5 | 8.1 | 44500 | 31600 | 71.01% | 2.24 | 35200 | R-410A
215742326 | 4.5 | Yes | Yes | AMERICAN STANDARD | HRCU-A-CB (Split System: Heat Pump with Remote Outdoor Unit-Air-Source) | Centrally-Ducted | 4A6V8X60A1 | H,TG49960 | S8V2C100M5PCA | 54000 | 18 | 11.7 | 8.2 | 50000 | 39500 | 79% | 1.78 | 49000 | R-410A
216644651 | 1.5 | Yes | No | PAYNE HEATING AND COOLING | HRCU-A-CB (Split System: Heat Pump with Remote Outdoor Unit-Air-Source) | Centrally-Ducted | 37MUHAQ18AA3 | FM(C,U)5Z24**AL* |  | 18000 | 15.2 | 11 | 12.5 | 21200 | 18800 | 88.68% | 2.08 | 15900 | R-454B
212380530 | 1.95 | Yes | Yes | CARRIER | HRCU-A-CB (Split System: Heat Pump with Remote Outdoor Unit-Air-Source) | Centrally-Ducted | 25VNA424A*031* | V,C36H***P219 | 58TN*A070C14**12 | 23400 | 21 | 13.5 | 8.1 | 25000 | 19400 | 77.6% | 2.42 | 23800 | R-410A
212380531 | 1.97 | Yes | Yes | CARRIER | HRCU-A-CB (Split System: Heat Pump with Remote Outdoor Unit-Air-Source) | Centrally-Ducted | 25VNA424A*031* | PL36H***P449 | 58TN*A070C14**12 | 23600 | 21 | 13.5 | 8.1 | 25000 | 19300 | 77.2% | 2.5 | 23800 | R-410A
216990615 | 3.63 | Yes | Yes | BRYANT HEATING AND COOLING SYSTEMS | HRCU-A-CB (Split System: Heat Pump with Remote Outdoor Unit-Air-Source) | Centrally-Ducted | 293VAN048**AA* | PL48H175P15*+TXV | 88*TB48090C17*** | 43500 | 20 | 11 | 9 | 46500 | 35400 | 76.13% | 1.86 | 37000 | R-454B
216990633 | 3.63 | Yes | Yes | BRYANT HEATING AND COOLING SYSTEMS | HRCU-A-CB (Split System: Heat Pump with Remote Outdoor Unit-Air-Source) | Centrally-Ducted | 293VAN048**AA* | C48A***L16*+TXV | 88*TB60070C21*** | 43500 | 21 | 10.5 | 9.5 | 46500 | 36200 | 77.85% | 2 | 38500 | R-454B
216990666 | 3.75 | Yes | Yes | BRYANT HEATING AND COOLING SYSTEMS | HRCU-A-CB (Split System: Heat Pump with Remote Outdoor Unit-Air-Source) | Centrally-Ducted | 293VAN048**AA* | C60A***L18*+TXV | 88*TB60110C21*** | 45000 | 21 | 11 | 9.5 | 46000 | 35800 | 77.83% | 2 | 38000 | R-454B
214243139 | 2 | Yes | Yes | ARCOAIRE | HRCU-A-CB (Split System: Heat Pump with Remote Outdoor Unit-Air-Source) | Centrally-Ducted | HVH825GKA2* | EN(A,D,W)4X48L21**+WALLCON | *97CMN0601714B* | 24000 | 16.5 | 11 | 8.1 | 21400 | 16700 | 78.04% | 2 | 20600 | R-410A
214242889 | 2 | Yes | Yes | ARCOAIRE | HRCU-A-CB (Split System: Heat Pump with Remote Outdoor Unit-Air-Source) | Centrally-Ducted | HVH825GKA2* | END4X42L17**+WALLCON | *80CTL0901716B* | 24000 | 17 | 11.5 | 8.1 | 21400 | 16600 | 77.57% | 1.98 | 20600 | R-410A
207573656 | 3.79 | Yes | Yes | DAY & NIGHT | HRCU-A-CB (Split System: Heat Pump with Remote Outdoor Unit-Air-Source) | Centrally-Ducted | CVH848GKA2* | FG35948 | *80CSU0802120A* | 45500 | 17 | 10 | 8.5 | 45000 | 32800 | 72.89% | 2.32 | 36200 | R-410A
207573704 | 3.83 | Yes | No | DAY & NIGHT | HRCU-A-CB (Split System: Heat Pump with Remote Outdoor Unit-Air-Source) | Centrally-Ducted | CVH848GKA2* | PL48H210P299 | *80CTL1102120A* | 46000 | 17 | 10 | 8.1 | 44000 | 31600 | 71.82% | 2.26 | 35200 | R-410A
207573713 | 3.79 | Yes | No | DAY & NIGHT | HRCU-A-CB (Split System: Heat Pump with Remote Outdoor Unit-Air-Source) | Centrally-Ducted | CVH848GKA2* | FG84960 | *80CTL1352422A* | 45500 | 17 | 10.5 | 8.1 | 44000 | 31400 | 71.36% | 2.26 | 35000 | R-410A
207573731 | 3.79 | Yes | No | DAY & NIGHT | HRCU-A-CB (Split System: Heat Pump with Remote Outdoor Unit-Air-Source) | Centrally-Ducted | CVH848GKA2* | FG84960 | *95CSU1002122A* | 45500 | 17 | 10.5 | 8.1 | 44000 | 31400 | 71.36% | 2.24 | 35000 | R-410A
207574124 | 3.79 | Yes | No | DAY & NIGHT | HRCU-A-CB (Split System: Heat Pump with Remote Outdoor Unit-Air-Source) | Centrally-Ducted | CVH848GKA2* | V,G60H245P189 | *80CTL1352422A* | 45500 | 17 | 10.5 | 8.1 | 44000 | 31400 | 71.36% | 2.26 | 35000 | R-410A
207573722 | 3.79 | Yes | Yes | DAY & NIGHT | HRCU-A-CB (Split System: Heat Pump with Remote Outdoor Unit-Air-Source) | Centrally-Ducted | CVH848GKA2* | FG84960 | *95CSU0802120A* | 45500 | 17 | 10 | 8.5 | 43500 | 34400 | 79.08% | 2 | 34400 | R-410A
212632904 | 3.75 | Yes | Yes | LENNOX | HRCU-A-CB (Split System: Heat Pump with Remote Outdoor Unit-Air-Source) | Centrally-Ducted | SL25XPV-048-230A** | LD41/59Y9 | SLP99DF090XV48C* | 45000 | 20 | 11.7 | 9.1 | 42000 | 35200 | 83.81% | 1.84 | 40000 | R-410A
212498595 | 1.45 | Yes | Yes | BRYANT HEATING AND COOLING SYSTEMS | HRCU-A-CB (Split System: Heat Pump with Remote Outdoor Unit-Air-Source) | Centrally-Ducted | 38MURAQ18AB3* | CE1801C+TXV |  | 17400 | 17 | 10.5 | 8.6 | 17000 | 19300 | 113.5% | 2.3 | 11500 | R-410A
211712945 | 2.48 | No | No | ARCOAIRE | HRCU-A-CB (Split System: Heat Pump with Remote Outdoor Unit-Air-Source) | Centrally-Ducted | DLCURAH30ABK | EA*4X42L24A* | *80ESU0802120A | 29800 | 15.2 | 9 | 8.1 | 33800 | 27200 | 80.47% | 1.78 | 23200 | R-410A
212380579 | 1.95 | Yes | Yes | CARRIER | HRCU-A-CB (Split System: Heat Pump with Remote Outdoor Unit-Air-Source) | Centrally-Ducted | 25VNA424A*031* | V,C36H175P159 | 59MN7B080C17**14 | 23400 | 20 | 13 | 8.5 | 25000 | 19500 | 78% | 2.44 | 24000 | R-410A
212380604 | 1.95 | Yes | Yes | CARRIER | HRCU-A-CB (Split System: Heat Pump with Remote Outdoor Unit-Air-Source) | Centrally-Ducted | 25VNA424A*031* | C36A***L159 | 59TN6B080C17**14 | 23400 | 20 | 13 | 8.5 | 25000 | 19500 | 78% | 2.44 | 23800 | R-410A
210471138 | 2.75 | Yes | Yes | ARCOAIRE | HRCU-A-CB (Split System: Heat Pump with Remote Outdoor Unit-Air-Source) | Centrally-Ducted | HVH837GKA2* | EHD4X60AAL+WALLCON | *80CSU0401712A* | 33000 | 17 | 11 | 8.1 | 32200 | 24800 | 77.02% | 1.98 | 31200 | R-410A
210470500 | 2.77 | Yes | Yes | ARCOAIRE | HRCU-A-CB (Split System: Heat Pump with Remote Outdoor Unit-Air-Source) | Centrally-Ducted | HVH837GKA2* | EA*4X61L21A*+WALLCON | *80CTL0901716A* | 33200 | 18 | 12 | 8.5 | 32000 | 24800 | 77.5% | 2 | 31200 | R-410A
210470291 | 2.73 | Yes | Yes | ARCOAIRE | HRCU-A-CB (Split System: Heat Pump with Remote Outdoor Unit-Air-Source) | Centrally-Ducted | HVH837GKA2* | EA*4X60L24A*+WALLCON | *96CTN1202422A* | 32800 | 18 | 11.7 | 8.5 | 31800 | 24800 | 77.99% | 2 | 31000 | R-410A
212380533 | 2.02 | Yes | Yes | CARRIER | HRCU-A-CB (Split System: Heat Pump with Remote Outdoor Unit-Air-Source) | Centrally-Ducted | 25VNA424A*031* | PL36H210P299 | 58TN*A070C17**16 | 24200 | 20 | 13.5 | 8.5 | 24800 | 19300 | 77.82% | 2.54 | 23800 | R-410A
212380563 | 1.93 | Yes | Yes | CARRIER | HRCU-A-CB (Split System: Heat Pump with Remote Outdoor Unit-Air-Source) | Centrally-Ducted | 25VNA424A*031* | V,C36H175P159 | 59MN7B060C17**14 | 23200 | 19 | 12.5 | 8.1 | 25200 | 19600 | 77.78% | 2.42 | 24000 | R-410A
212381000 | 3.71 | Yes | Yes | CARRIER | HRCU-A-CB (Split System: Heat Pump with Remote Outdoor Unit-Air-Source) | Centrally-Ducted | 25VNA448A*031* | PL60H210P179 | 59TN6B100C21**22 | 44500 | 21 | 12 | 8.5 | 44000 | 35800 | 81.36% | 2.34 | 42000 | R-410A
212380581 | 1.95 | Yes | Yes | CARRIER | HRCU-A-CB (Split System: Heat Pump with Remote Outdoor Unit-Air-Source) | Centrally-Ducted | 25VNA424A*031* | C36A***L159 | 59MN7B080C17**14 | 23400 | 20 | 13 | 8.5 | 25000 | 19500 | 78% | 2.44 | 24000 | R-410A
212380599 | 1.95 | Yes | Yes | CARRIER | HRCU-A-CB (Split System: Heat Pump with Remote Outdoor Unit-Air-Source) | Centrally-Ducted | 25VNA424A*031* | PL36H175P149 | 59TN6B080C17**14 | 23400 | 20 | 13 | 8.5 | 25000 | 19500 | 78% | 2.44 | 23800 | R-410A
216675537 | 2.12 | Yes | Yes | ARCOAIRE | HRCU-A-CB (Split System: Heat Pump with Remote Outdoor Unit-Air-Source) | Centrally-Ducted | D5CURAH24AAK | EA*5X37M21A* | *80CSU0601716A* | 25400 | 16.5 | 10 | 9 | 23400 | 19200 | 82.05% | 2.06 | 18600 | R-454B
212632897 | 3.79 | Yes | Yes | LENNOX | HRCU-A-CB (Split System: Heat Pump with Remote Outdoor Unit-Air-Source) | Centrally-Ducted | SL25XPV-048-230A** | LD42/49Y9 | SL280DF090V60C* | 45500 | 20 | 12 | 9.1 | 41500 | 34800 | 83.86% | 1.86 | 39500 | R-410A
212632899 | 3.79 | Yes | Yes | LENNOX | HRCU-A-CB (Split System: Heat Pump with Remote Outdoor Unit-Air-Source) | Centrally-Ducted | SL25XPV-048-230A** | LD42/61Y9 | SL280DF090V60C* | 45500 | 20 | 12 | 9.1 | 41500 | 34800 | 83.86% | 1.86 | 39500 | R-410A
207573750 | 3.79 | Yes | Yes | DAY & NIGHT | HRCU-A-CB (Split System: Heat Pump with Remote Outdoor Unit-Air-Source) | Centrally-Ducted | CVH848GKA2* | FG86960 | *96CTN1002122A* | 45500 | 17 | 10 | 8.5 | 43500 | 34400 | 79.08% | 2 | 34400 | R-410A
212632900 | 3.79 | Yes | Yes | LENNOX | HRCU-A-CB (Split System: Heat Pump with Remote Outdoor Unit-Air-Source) | Centrally-Ducted | SL25XPV-048-230A** | LD42/49Y9 | SL280DF110V60C* | 45500 | 21 | 12 | 9.1 | 41500 | 34800 | 83.86% | 1.86 | 39500 | R-410A
212500142 | 1.98 | No | Yes | LENNOX | HRCU-A-CB (Split System: Heat Pump with Remote Outdoor Unit-Air-Source) | Centrally-Ducted | EL22XPV-024-230A** | LP18/37R9 | SL297UH040NV36B* | 23800 | 21 | 13.5 | 8.5 | 22000 | 15400 | 70% | 1.92 | 13700 | R-410A
216643642 | 1.54 | Yes | No | PAYNE HEATING AND COOLING | HRCU-A-CB (Split System: Heat Pump with Remote Outdoor Unit-Air-Source) | Centrally-Ducted | 37MUHAQ18AA3 | CAA**2517AM* | PG80MSUA48060B** | 18500 | 15.5 | 11.5 | 9.5 | 19800 | 17600 | 88.89% | 2.02 | 14900 | R-454B
216643678 | 1.53 | Yes | No | PAYNE HEATING AND COOLING | HRCU-A-CB (Split System: Heat Pump with Remote Outdoor Unit-Air-Source) | Centrally-Ducted | 37MUHAQ18AA3 | CAA**1917AM* | PG80VTLB36045A** | 18300 | 15.2 | 11 | 9.5 | 20000 | 17800 | 89% | 2 | 14900 | R-454B
207573723 | 3.79 | Yes | Yes | DAY & NIGHT | HRCU-A-CB (Split System: Heat Pump with Remote Outdoor Unit-Air-Source) | Centrally-Ducted | CVH848GKA2* | FG86960 | *95CSU0802120A* | 45500 | 17 | 10 | 8.5 | 43500 | 34400 | 79.08% | 2 | 34400 | R-410A
214279762 | 1.45 | Yes | Yes | PAYNE HEATING AND COOLING | HRCU-A-CB (Split System: Heat Pump with Remote Outdoor Unit-Air-Source) | Centrally-Ducted | 38MURAQ18AB3* | CAP**3017AL* | PG96MSAA48060B** | 17400 | 16 | 10.5 | 8.5 | 18000 | 18700 | 103.9% | 2.24 | 12200 | R-410A
214395060 | 1.46 | Yes | No | PAYNE HEATING AND COOLING | HRCU-A-CB (Split System: Heat Pump with Remote Outdoor Unit-Air-Source) | Centrally-Ducted | 38MURAQ18AB3* | CNPV*2417AL* | PG96MSAA48060B** | 17500 | 15.5 | 10.5 | 8.5 | 18500 | 19000 | 102.7% | 2.28 | 12400 | R-410A
211243752 | 2 | Yes | No | ARCOAIRE | HRCU-A-CB (Split System: Heat Pump with Remote Outdoor Unit-Air-Source) | Centrally-Ducted | DLCURAH24ABK | EN(A,D)4X24L14** | *95ESN0601412A* | 24000 | 15.2 | 10 | 8.5 | 27200 | 23000 | 84.56% | 1.88 | 19700 | R-410A
211243393 | 2.05 | Yes | Yes | ARCOAIRE | HRCU-A-CB (Split System: Heat Pump with Remote Outdoor Unit-Air-Source) | Centrally-Ducted | DLCURAH24ABK | EA*4X37L21A* | *80VTL0902120A* | 24600 | 17 | 10.5 | 8.5 | 25400 | 21200 | 83.46% | 1.78 | 18600 | R-410A
211243220 | 2.07 | Yes | Yes | ARCOAIRE | HRCU-A-CB (Split System: Heat Pump with Remote Outdoor Unit-Air-Source) | Centrally-Ducted | DLCURAH24ABK | EA*4X37L21A* | *96VSN0601714A* | 24800 | 16.5 | 10 | 8.5 | 25600 | 21000 | 82.03% | 1.76 | 18800 | R-410A
211230334 | 3.05 | Yes | No | ARCOAIRE | HRCU-A-CB (Split System: Heat Pump with Remote Outdoor Unit-Air-Source) | Centrally-Ducted | DLCURAH36ABK | EN(A,D,W)4X48L21** | *96VTN1002120A* | 36600 | 15.5 | 10 | 8.1 | 39500 | 35000 | 88.61% | 2.04 | 29200 | R-410A
212400541 | 1.98 | No | Yes | LENNOX | HRCU-A-CB (Split System: Heat Pump with Remote Outdoor Unit-Air-Source) | Centrally-Ducted | EL22XPV-024-230A** | LH29/36X9 | EL296UH070XV36B* | 23800 | 21 | 13.5 | 8.5 | 22000 | 15400 | 70% | 1.92 | 13700 | R-410A
216644636 | 1.5 | Yes | No | PAYNE HEATING AND COOLING | HRCU-A-CB (Split System: Heat Pump with Remote Outdoor Unit-Air-Source) | Centrally-Ducted | 37MUHAQ18AA3 | FM(C,U)5Z18**AL* |  | 18000 | 15.2 | 11 | 12.5 | 21200 | 18800 | 88.68% | 2.08 | 15900 | R-454B
207573585 | 2.75 | Yes | Yes | DAY & NIGHT | HRCU-A-CB (Split System: Heat Pump with Remote Outdoor Unit-Air-Source) | Centrally-Ducted | CVH837GKA2* | PL36H210P299 | *80CTL0901716A* | 33000 | 18 | 11.5 | 8.1 | 31200 | 27400 | 87.82% | 2.22 | 30800 | R-410A
211230518 | 2.98 | Yes | No | ARCOAIRE | HRCU-A-CB (Split System: Heat Pump with Remote Outdoor Unit-Air-Source) | Centrally-Ducted | DLCURAH36ABK | EN(A,D)4X48L24** | *80VSL0902420A* | 35800 | 16.5 | 10 | 8.1 | 38500 | 34800 | 90.39% | 2 | 29200 | R-410A
211230886 | 2.98 | Yes | No | ARCOAIRE | HRCU-A-CB (Split System: Heat Pump with Remote Outdoor Unit-Air-Source) | Centrally-Ducted | DLCURAH36ABK | FMA4X36**AL* |  | 35800 | 17 | 10 | 8.1 | 40000 | 35200 | 88% | 1.86 | 29600 | R-410A
211229525 | 3.12 | Yes | No | ARCOAIRE | HRCU-A-CB (Split System: Heat Pump with Remote Outdoor Unit-Air-Source) | Centrally-Ducted | DLCURAH36ABK | EA*4X48L24A* | *95ESN1402422A* | 37400 | 15.2 | 10 | 8.5 | 39500 | 35000 | 88.61% | 2.12 | 29200 | R-410A
211227869 | 2.92 | No | No | ARCOAIRE | HRCU-A-CB (Split System: Heat Pump with Remote Outdoor Unit-Air-Source) | Centrally-Ducted | DLCURAH36ABK | EA*4X42L24A* | *80VSL0902120A* | 35000 | 16 | 9.5 | 8.1 | 38500 | 35000 | 90.91% | 1.86 | 29400 | R-410A
211229514 | 3.1 | Yes | No | ARCOAIRE | HRCU-A-CB (Split System: Heat Pump with Remote Outdoor Unit-Air-Source) | Centrally-Ducted | DLCURAH36ABK | EA*4X48L24A* | *95ESN1202422A* | 37200 | 15.5 | 10 | 8.5 | 38500 | 35000 | 90.91% | 2.12 | 29200 | R-410A
214239007 | 2.65 | Yes | Yes | ARCOAIRE | HRCU-A-CB (Split System: Heat Pump with Remote Outdoor Unit-Air-Source) | Centrally-Ducted | HVH837GKA2* | END4X42L17**+WALLCON | *97CMN0601714B* | 31800 | 16.5 | 11 | 8.1 | 33200 | 25000 | 75.3% | 1.88 | 31800 | R-410A
215937898 | 3.75 | Yes | Yes | ARCOAIRE | HRCU-A-CB (Split System: Heat Pump with Remote Outdoor Unit-Air-Source) | Centrally-Ducted | H5H3V48*K*AAA* | EVD5X48M24A*+WALLCON | *80CTL1102120B* | 45000 | 20.5 | 11 | 8.1 | 52000 | 38000 | 73.08% | 1.9 | 43000 | R-454B
214573952 | 2.68 | Yes | Yes | ARCOAIRE | HRCU-A-CB (Split System: Heat Pump with Remote Outdoor Unit-Air-Source) | Centrally-Ducted | HVH837GKA2* | EA*4X48L21A*+WALLCON | *97CMN0802120B* | 32200 | 17.5 | 11 | 8.5 | 32400 | 25000 | 77.16% | 1.98 | 31400 | R-410A
214238917 | 2.62 | Yes | Yes | ARCOAIRE | HRCU-A-CB (Split System: Heat Pump with Remote Outdoor Unit-Air-Source) | Centrally-Ducted | HVH837GKA2* | EN(A,D)4X36L21**+WALLCON | *97CMN1002122B* | 31400 | 16.5 | 11 | 8.1 | 33000 | 24000 | 72.73% | 1.82 | 31000 | R-410A
212927257 | 1.85 | Yes | Yes | LENNOX | HRCU-A-CB (Split System: Heat Pump with Remote Outdoor Unit-Air-Source) | Centrally-Ducted | SL25XPV-024-230A** | L*23/37Z9 | SLP98UH070XV36B* | 22200 | 23 | 14 | 9.2 | 20000 | 20000 | 100% | 1.84 | 23200 | R-410A
215938318 | 3.79 | Yes | Yes | ARCOAIRE | HRCU-A-CB (Split System: Heat Pump with Remote Outdoor Unit-Air-Source) | Centrally-Ducted | H5H3V48*K*AAA* | EVD5X60M24A*+WALLCON | *80CTL1352422B* | 45500 | 21 | 11.5 | 8.1 | 52500 | 38000 | 72.38% | 1.95 | 43000 | R-454B
211242811 | 2.05 | Yes | Yes | ARCOAIRE | HRCU-A-CB (Split System: Heat Pump with Remote Outdoor Unit-Air-Source) | Centrally-Ducted | DLCURAH24ABK | EA*4X37L17A* | *96VSN0801716A* | 24600 | 16.5 | 10 | 8.5 | 25600 | 21400 | 83.59% | 1.8 | 18900 | R-410A
211242541 | 2 | Yes | Yes | ARCOAIRE | HRCU-A-CB (Split System: Heat Pump with Remote Outdoor Unit-Air-Source) | Centrally-Ducted | DLCURAH24ABK | EA*4X36L21A* | *80VTL1102122A* | 24000 | 17 | 10 | 8.5 | 25800 | 23000 | 89.15% | 1.9 | 18900 | R-410A
211242459 | 1.95 | Yes | Yes | ARCOAIRE | HRCU-A-CB (Split System: Heat Pump with Remote Outdoor Unit-Air-Source) | Centrally-Ducted | DLCURAH24ABK | EA*4X36L21A* | *96VTN0401712A* | 23400 | 16 | 10 | 8.5 | 25800 | 23600 | 91.47% | 1.94 | 19000 | R-410A
211229114 | 2.97 | Yes | Yes | ARCOAIRE | HRCU-A-CB (Split System: Heat Pump with Remote Outdoor Unit-Air-Source) | Centrally-Ducted | DLCURAH36ABK | EA*4X48L21A* | *95ESU0601716A* | 35600 | 16 | 10 | 8.5 | 38500 | 34600 | 89.87% | 2.04 | 29000 | R-410A
211229212 | 2.97 | No | No | ARCOAIRE | HRCU-A-CB (Split System: Heat Pump with Remote Outdoor Unit-Air-Source) | Centrally-Ducted | DLCURAH36ABK | EA*4X48L21A* | OMV098J12* | 35600 | 15.2 | 9.5 | 8.1 | 38500 | 34800 | 90.39% | 2.04 | 29000 | R-410A
211229273 | 3.05 | Yes | Yes | ARCOAIRE | HRCU-A-CB (Split System: Heat Pump with Remote Outdoor Unit-Air-Source) | Centrally-Ducted | DLCURAH36ABK | EA*4X48L24A* | *80ES(N,L)0902120A* | 36600 | 16 | 10 | 8.5 | 38500 | 34800 | 90.39% | 2.08 | 29000 | R-410A
211228437 | 3.03 | Yes | Yes | ARCOAIRE | HRCU-A-CB (Split System: Heat Pump with Remote Outdoor Unit-Air-Source) | Centrally-Ducted | DLCURAH36ABK | EA*4X43L21A* | *92ESN0601714A* | 36400 | 16 | 10 | 8.5 | 38500 | 34800 | 90.39% | 2.08 | 29000 | R-410A
215940698 | 2.95 | Yes | Yes | ARCOAIRE | HRCU-A-CB (Split System: Heat Pump with Remote Outdoor Unit-Air-Source) | Centrally-Ducted | H5H3V36*K*AAA* | EVD5X42M24A*+WALLCON | *97CTN0802120A* | 35400 | 21.5 | 12 | 8.5 | 38000 | 28600 | 75.26% | 2.04 | 32800 | R-454B
215940828 | 2.97 | Yes | Yes | ARCOAIRE | HRCU-A-CB (Split System: Heat Pump with Remote Outdoor Unit-Air-Source) | Centrally-Ducted | H5H3V36*K*AAA* | EVD5X60M21A*+WALLCON | *80CSU0601716B* | 35600 | 22 | 12.5 | 8.5 | 38000 | 28600 | 75.26% | 2.02 | 32600 | R-454B
212986155 | 2 | Yes | Yes | ARCOAIRE | HRCU-A-CB (Split System: Heat Pump with Remote Outdoor Unit-Air-Source) | Centrally-Ducted | DLCURAH24ABK | EA*4X25L17A* | *96MSN0401410A* | 24000 | 16.5 | 10 | 8.5 | 25400 | 21800 | 85.83% | 1.82 | 18800 | R-410A
214239337 | 2.7 | Yes | Yes | ARCOAIRE | HRCU-A-CB (Split System: Heat Pump with Remote Outdoor Unit-Air-Source) | Centrally-Ducted | HVH837GKA2* | EN(A,D)4X48L24**+WALLCON | *96CTN1002122B* | 32400 | 17 | 11.7 | 8.1 | 32600 | 24600 | 75.46% | 1.96 | 31400 | R-410A
213881435 | 2.95 | Yes | No | CARRIER | HRCU-A-CB (Split System: Heat Pump with Remote Outdoor Unit-Air-Source) | Centrally-Ducted | 38MURAQ36AB3* | V,C36H175P159 | 58TP*B090V17**16 | 35400 | 16 | 10 | 8.1 | 36800 | 34600 | 94.02% | 1.94 | 28400 | R-410A
214320255 | 2.77 | No | No | RUUD | HRCU-A-CB (Split System: Heat Pump with Remote Outdoor Unit-Air-Source) | Centrally-Ducted | RD17AZ36AJ3N | PL36H175P389 | U802VA050317M | 33200 | 18 | 9.5 | 8.1 | 32600 | 29200 | 89.57% | 1.9 | 30400 | R-410A
211241555 | 2.02 | Yes | Yes | ARCOAIRE | HRCU-A-CB (Split System: Heat Pump with Remote Outdoor Unit-Air-Source) | Centrally-Ducted | DLCURAH24ABK | EA*4X30L17A* | *80VTL0701716A* | 24200 | 17 | 10 | 8.5 | 26200 | 23000 | 87.79% | 1.92 | 19100 | R-410A
211240403 | 1.92 | No | No | ARCOAIRE | HRCU-A-CB (Split System: Heat Pump with Remote Outdoor Unit-Air-Source) | Centrally-Ducted | DLCURAH24ABK | EA*4X24L17A* | *96VSN0401712A* | 23000 | 15.5 | 9.5 | 8.5 | 26400 | 26000 | 98.48% | 2.18 | 19300 | R-410A
211228469 | 3.12 | Yes | No | ARCOAIRE | HRCU-A-CB (Split System: Heat Pump with Remote Outdoor Unit-Air-Source) | Centrally-Ducted | DLCURAH36ABK | EA*4X43L21A* | *92ESN1002122A* | 37400 | 15.2 | 10 | 8.5 | 39000 | 35000 | 89.74% | 2.16 | 29400 | R-410A
211228639 | 3.08 | Yes | No | ARCOAIRE | HRCU-A-CB (Split System: Heat Pump with Remote Outdoor Unit-Air-Source) | Centrally-Ducted | DLCURAH36ABK | EA*4X43L21A* | *96VTN0802120A* | 37000 | 15.5 | 10 | 8.5 | 38500 | 35000 | 90.91% | 2.1 | 29200 | R-410A
211241055 | 2.05 | Yes | Yes | ARCOAIRE | HRCU-A-CB (Split System: Heat Pump with Remote Outdoor Unit-Air-Source) | Centrally-Ducted | DLCURAH24ABK | EA*4X25L17A* | *96VTN0601714A* | 24600 | 16.5 | 10 | 8.5 | 25400 | 21400 | 84.25% | 1.78 | 18800 | R-410A
211241089 | 2.08 | Yes | Yes | ARCOAIRE | HRCU-A-CB (Split System: Heat Pump with Remote Outdoor Unit-Air-Source) | Centrally-Ducted | DLCURAH24ABK | EA*4X25L17A* | *80ES(N,L)0701712A* | 25000 | 16.5 | 10.5 | 8.5 | 25800 | 21000 | 81.4% | 1.76 | 18900 | R-410A
211228764 | 2.97 | Yes | Yes | ARCOAIRE | HRCU-A-CB (Split System: Heat Pump with Remote Outdoor Unit-Air-Source) | Centrally-Ducted | DLCURAH36ABK | EA*4X48L21A* | *80ES(N,L)0702116A* | 35600 | 16.5 | 10 | 8.5 | 37800 | 34600 | 91.53% | 2.04 | 28800 | R-410A
211227544 | 2.93 | Yes | No | ARCOAIRE | HRCU-A-CB (Split System: Heat Pump with Remote Outdoor Unit-Air-Source) | Centrally-Ducted | DLCURAH36ABK | EA*4X42L21A* | *92ESN1002120A* | 35200 | 16.5 | 10 | 8.1 | 38500 | 35000 | 90.91% | 1.88 | 29200 | R-410A
213079605 | 2.97 | Yes | No | PAYNE HEATING AND COOLING | HRCU-A-CB (Split System: Heat Pump with Remote Outdoor Unit-Air-Source) | Centrally-Ducted | 38MURAQ36AB3* | CNPV*4217AL* | PG92MSAA48080B** | 35600 | 16 | 10 | 8.1 | 38500 | 35000 | 90.91% | 1.94 | 29200 | R-410A
213079671 | 2.93 | Yes | No | PAYNE HEATING AND COOLING | HRCU-A-CB (Split System: Heat Pump with Remote Outdoor Unit-Air-Source) | Centrally-Ducted | 38MURAQ36AB3* | CAP**4224AL* | PG92MSAA60080C** | 35200 | 16.5 | 10 | 8.1 | 38500 | 35000 | 90.91% | 1.88 | 29400 | R-410A
214062751 | 4.5 | Yes | Yes | TRANE | HRCU-A-CB (Split System: Heat Pump with Remote Outdoor Unit-Air-Source) | Centrally-Ducted | 4TWV0X60A1 | FG84960+P0V0D000M50SC+RP |  | 54000 | 19 | 12 | 8.2 | 49500 | 38500 | 77.78% | 1.75 | 48500 | R-410A
215939728 | 2.78 | Yes | Yes | ARCOAIRE | HRCU-A-CB (Split System: Heat Pump with Remote Outdoor Unit-Air-Source) | Centrally-Ducted | H5H3V36*K*AAA* | EA*5X48M21A*+WALLCON | *80CSU0401712B* | 33400 | 20.5 | 11.7 | 9.5 | 34400 | 26200 | 76.16% | 2.04 | 30200 | R-454B
215942534 | 3 | Yes | Yes | ARCOAIRE | HRCU-A-CB (Split System: Heat Pump with Remote Outdoor Unit-Air-Source) | Centrally-Ducted | H5H3V36*K*AAA* | EVD5X61M21A*+WALLCON | *97CMN1002122B* | 36000 | 22 | 12.5 | 8.5 | 37400 | 28200 | 75.4% | 2.04 | 32400 | R-454B
216738200 | 1.9 | Yes | No | PAYNE HEATING AND COOLING | HRCU-A-CB (Split System: Heat Pump with Remote Outdoor Unit-Air-Source) | Centrally-Ducted | 37MUHAQ24AA3 | CSAH*3612AM* | PG80MSUA36040B** | 22800 | 16 | 10.5 | 8.1 | 20800 | 18500 | 88.94% | 1.85 | 17600 | R-454B
216738467 | 1.88 | Yes | No | PAYNE HEATING AND COOLING | HRCU-A-CB (Split System: Heat Pump with Remote Outdoor Unit-Air-Source) | Centrally-Ducted | 37MUHAQ24AA3 | CSAH*3612AM* | PG92MSAA48080B** | 22600 | 16 | 10.5 | 8.1 | 20800 | 18400 | 88.46% | 1.85 | 17500 | R-454B
215942584 | 3 | Yes | Yes | ARCOAIRE | HRCU-A-CB (Split System: Heat Pump with Remote Outdoor Unit-Air-Source) | Centrally-Ducted | H5H3V36*K*AAA* | EVD5X61M24A*+WALLCON | *97CMN0802120B* | 36000 | 22 | 12.5 | 8.5 | 37400 | 28200 | 75.4% | 2.04 | 32400 | R-454B
215942634 | 2.98 | Yes | Yes | ARCOAIRE | HRCU-A-CB (Split System: Heat Pump with Remote Outdoor Unit-Air-Source) | Centrally-Ducted | H5H3V36*K*AAA* | EVD5X61M21A*+WALLCON | *97CTN0802120A* | 35800 | 22 | 12.5 | 8.5 | 37400 | 28400 | 75.94% | 2.04 | 32400 | R-454B
216739067 | 2 | Yes | No | PAYNE HEATING AND COOLING | HRCU-A-CB (Split System: Heat Pump with Remote Outdoor Unit-Air-Source) | Centrally-Ducted | 37MUHAQ24AA3 | PF5MN*B36L* |  | 24000 | 15.2 | 11 | 8.5 | 21800 | 19200 | 88.07% | 1.98 | 18200 | R-454B
207573588 | 2.7 | Yes | Yes | DAY & NIGHT | HRCU-A-CB (Split System: Heat Pump with Remote Outdoor Unit-Air-Source) | Centrally-Ducted | CVH837GKA2* | PL36H175P789 | *80CTL0901716A* | 32400 | 18 | 11.5 | 8.1 | 30800 | 27200 | 88.31% | 2.2 | 30400 | R-410A
212927251 | 1.85 | Yes | Yes | LENNOX | HRCU-A-CB (Split System: Heat Pump with Remote Outdoor Unit-Air-Source) | Centrally-Ducted | SL25XPV-024-230A** | LP36/37R9 | SLP98UH070XV36B* | 22200 | 23 | 14 | 9.2 | 20000 | 20000 | 100% | 1.84 | 23200 | R-410A
215937098 | 3.71 | Yes | Yes | ARCOAIRE | HRCU-A-CB (Split System: Heat Pump with Remote Outdoor Unit-Air-Source) | Centrally-Ducted | H5H3V48*K*AAA* | EVM5X48M21A*+WALLCON | *97CMN1002122B* | 44500 | 20 | 11 | 8.1 | 52000 | 38500 | 74.04% | 2 | 43500 | R-454B
212973215 | 1.95 | Yes | Yes | ARCOAIRE | HRCU-A-CB (Split System: Heat Pump with Remote Outdoor Unit-Air-Source) | Centrally-Ducted | DLCURAH24ABK | EA*4X36L17A* | *96VSN0401712B* | 23400 | 16.5 | 10 | 8.5 | 26200 | 24400 | 93.13% | 2.02 | 19100 | R-410A
212972915 | 2 | Yes | No | ARCOAIRE | HRCU-A-CB (Split System: Heat Pump with Remote Outdoor Unit-Air-Source) | Centrally-Ducted | DLCURAH24ABK | EA*4X25L17A* | *96VSN0401410B* | 24000 | 16.5 | 10 | 8.1 | 25200 | 21800 | 86.51% | 1.82 | 18800 | R-410A
212972895 | 1.93 | No | No | ARCOAIRE | HRCU-A-CB (Split System: Heat Pump with Remote Outdoor Unit-Air-Source) | Centrally-Ducted | DLCURAH24ABK | EA*4X24L14A* | *96VSN0401410B* | 23200 | 16 | 9.5 | 8.5 | 27000 | 26800 | 99.26% | 2.26 | 19500 | R-410A
212971174 | 1.97 | Yes | Yes | ARCOAIRE | HRCU-A-CB (Split System: Heat Pump with Remote Outdoor Unit-Air-Source) | Centrally-Ducted | DLCURAH24ABK | EA*4X36L17A* | *80VTL0451412B* | 23600 | 17 | 10 | 8.5 | 26000 | 24200 | 93.08% | 2 | 19000 | R-410A
212974617 | 1.47 | Yes | No | ARCOAIRE | HRCU-A-CB (Split System: Heat Pump with Remote Outdoor Unit-Air-Source) | Centrally-Ducted | DLCURAH18ABK | EA*4X19L17A* | *96VTN0401410B* | 17600 | 16 | 10.5 | 8.1 | 17700 | 17900 | 101.1% | 2.16 | 12100 | R-410A
212972745 | 1.45 | Yes | No | ARCOAIRE | HRCU-A-CB (Split System: Heat Pump with Remote Outdoor Unit-Air-Source) | Centrally-Ducted | DLCURAH18ABK | EN(A,D)4X24L17** | *96VSN0401410B* | 17400 | 15.5 | 10.5 | 8.5 | 18500 | 19200 | 103.8% | 2.3 | 12400 | R-410A
212970874 | 1.48 | Yes | Yes | ARCOAIRE | HRCU-A-CB (Split System: Heat Pump with Remote Outdoor Unit-Air-Source) | Centrally-Ducted | DLCURAH18ABK | EA*4X24L17A* | *80VTL0451412B* | 17700 | 16.5 | 10.5 | 8.5 | 18600 | 19300 | 103.8% | 2.32 | 12500 | R-410A
211245147 | 2.05 | Yes | No | ARCOAIRE | HRCU-A-CB (Split System: Heat Pump with Remote Outdoor Unit-Air-Source) | Centrally-Ducted | DLCURAH24ABK | EN(A,D,W)4X36L17** | *80ES(N,L)0901714A* | 24600 | 16.5 | 10.5 | 8.1 | 26400 | 22600 | 85.61% | 1.86 | 19200 | R-410A
214838744 | 2 | Yes | Yes | COMFORTMAKER | HRCU-A-C (Split System: Heat Pump with Remote Outdoor Unit with No Indoor Fan --Air Source) | Centrally-Ducted | DLCURAH24ABK | H,GG31924+TD |  | 24000 | 16 | 10.5 | 9.2 | 23400 | 19600 | 83.76% | 1.9 | 20000 | R-410A
214229160 | 1.98 | Yes | Yes | ARCOAIRE | HRCU-A-CB (Split System: Heat Pump with Remote Outdoor Unit-Air-Source) | Centrally-Ducted | DLCURAH24ABK | EA*4X36L17A* | *80MSU0601716A* | 23800 | 17.5 | 10 | 8.5 | 25600 | 23600 | 92.19% | 1.96 | 18800 | R-410A
212927226 | 1.98 | No | Yes | LENNOX | HRCU-A-CB (Split System: Heat Pump with Remote Outdoor Unit-Air-Source) | Centrally-Ducted | EL22XPV-024-230A** | LH29/36F9 | SLP98UH070XV36B* | 23800 | 21 | 13.5 | 8.5 | 22000 | 15400 | 70% | 1.92 | 13700 | R-410A
214061409 | 1.82 | No | No | YORK | HRCU-A-CB (Split System: Heat Pump with Remote Outdoor Unit-Air-Source) | Centrally-Ducted | HMH72B241 | AD-34(P,U)*****9 | Y82E080B12LMPS1 | 21800 | 17 | 9.5 | 8.1 | 22000 | 15600 | 70.91% | 1.86 | 14500 | R-410A
215937848 | 3.58 | Yes | Yes | ARCOAIRE | HRCU-A-CB (Split System: Heat Pump with Remote Outdoor Unit-Air-Source) | Centrally-Ducted | H5H3V48*K*AAA* | EVD5X48M21A*+WALLCON | *96CTN0801714B* | 43000 | 19 | 11 | 8.1 | 53000 | 37600 | 70.94% | 2 | 42500 | R-454B
215937428 | 3.67 | Yes | Yes | ARCOAIRE | HRCU-A-CB (Split System: Heat Pump with Remote Outdoor Unit-Air-Source) | Centrally-Ducted | H5H3V48*K*AAA* | EVM5X60M21A*+WALLCON | *96CTN0801714B* | 44000 | 20 | 11.5 | 8.1 | 53500 | 37600 | 70.28% | 2 | 42500 | R-454B
216732841 | 1.83 | Yes | Yes | ARCOAIRE | HRCU-A-CB (Split System: Heat Pump with Remote Outdoor Unit-Air-Source) | Centrally-Ducted | D5CUHAH24AAK | EA*5X24M17A* | *95CSU0601716B* | 22000 | 16 | 10.5 | 8.5 | 21000 | 19100 | 90.95% | 1.96 | 18000 | R-454B
216732859 | 1.82 | Yes | No | ARCOAIRE | HRCU-A-CB (Split System: Heat Pump with Remote Outdoor Unit-Air-Source) | Centrally-Ducted | D5CUHAH24AAK | EA*5X24M17A* | *97CMN0801714B* | 21800 | 15.5 | 10.5 | 8.5 | 21000 | 19100 | 90.95% | 1.98 | 17900 | R-454B
212985807 | 1.95 | Yes | Yes | ARCOAIRE | HRCU-A-CB (Split System: Heat Pump with Remote Outdoor Unit-Air-Source) | Centrally-Ducted | DLCURAH24ABK | EA*4X36L17A* | *96MSN0261410A* | 23400 | 16.5 | 10 | 8.5 | 26200 | 24400 | 93.13% | 2.02 | 19100 | R-410A
212984605 | 1.97 | Yes | Yes | ARCOAIRE | HRCU-A-CB (Split System: Heat Pump with Remote Outdoor Unit-Air-Source) | Centrally-Ducted | DLCURAH24ABK | EA*4X36L17A* | *92MSN0801716A* | 23600 | 17.5 | 10 | 8.5 | 26200 | 24000 | 91.6% | 2 | 19000 | R-410A
215937468 | 3.79 | Yes | Yes | ARCOAIRE | HRCU-A-CB (Split System: Heat Pump with Remote Outdoor Unit-Air-Source) | Centrally-Ducted | H5H3V48*K*AAA* | EVM5X60M24A*+WALLCON | *80CTL0902120B* | 45500 | 21 | 11.5 | 8.1 | 52500 | 38000 | 72.38% | 1.95 | 43000 | R-454B
216733907 | 1.85 | Yes | No | ARCOAIRE | HRCU-A-CB (Split System: Heat Pump with Remote Outdoor Unit-Air-Source) | Centrally-Ducted | D5CUHAH24AAK | EA*5X30M17A* | *80VSL0701716B* | 22200 | 16 | 10.5 | 8.1 | 20800 | 18800 | 90.38% | 1.85 | 17600 | R-454B
215937768 | 3.71 | Yes | Yes | ARCOAIRE | HRCU-A-CB (Split System: Heat Pump with Remote Outdoor Unit-Air-Source) | Centrally-Ducted | H5H3V48*K*AAA* | EVD5X48M21A*+WALLCON | *80CTL1102120B* | 44500 | 20 | 11 | 8.1 | 52000 | 38000 | 73.08% | 1.9 | 43500 | R-454B
212969539 | 1.53 | Yes | Yes | ARCOAIRE | HRCU-A-CB (Split System: Heat Pump with Remote Outdoor Unit-Air-Source) | Centrally-Ducted | DLCURAH18ABK | EA*4X25L17A* | *80VSL0451412B* | 18300 | 16.5 | 11 | 8.5 | 18100 | 17600 | 97.24% | 2.14 | 12200 | R-410A
212972245 | 2.98 | Yes | Yes | ARCOAIRE | HRCU-A-CB (Split System: Heat Pump with Remote Outdoor Unit-Air-Source) | Centrally-Ducted | DLCURAH36ABK | EA*4X48L24A* | *80VTL0902120B* | 35800 | 16.5 | 10 | 8.5 | 37800 | 34600 | 91.53% | 2.02 | 29000 | R-410A
215937168 | 3.71 | Yes | Yes | ARCOAIRE | HRCU-A-CB (Split System: Heat Pump with Remote Outdoor Unit-Air-Source) | Centrally-Ducted | H5H3V48*K*AAA* | EVM5X49M21A*+WALLCON | *80CTL0901716B* | 44500 | 20.5 | 11.5 | 8.1 | 53500 | 37600 | 70.28% | 1.95 | 43000 | R-454B
214239687 | 2.65 | Yes | Yes | ARCOAIRE | HRCU-A-CB (Split System: Heat Pump with Remote Outdoor Unit-Air-Source) | Centrally-Ducted | HVH837GKA** | END4X42L17**+WALLCON | *97CMN0601714B* | 31800 | 16.5 | 11 | 8.1 | 33200 | 25000 | 75.3% | 1.88 | 31800 | R-410A
214240057 | 2.73 | Yes | Yes | ARCOAIRE | HRCU-A-CB (Split System: Heat Pump with Remote Outdoor Unit-Air-Source) | Centrally-Ducted | HVH837GKA** | EN(A,D,W)4X60L24**+WALLCON | *80CTL1352422B* | 32800 | 17.5 | 12 | 8.1 | 32200 | 24600 | 76.4% | 1.96 | 31200 | R-410A
214239157 | 2.65 | Yes | Yes | ARCOAIRE | HRCU-A-CB (Split System: Heat Pump with Remote Outdoor Unit-Air-Source) | Centrally-Ducted | HVH837GKA2* | EN(A,D,W)4X42L21**+WALLCON | *96CTN1002122B* | 31800 | 16.5 | 11 | 8.1 | 33000 | 24400 | 73.94% | 1.88 | 31200 | R-410A
214229149 | 1.97 | Yes | Yes | ARCOAIRE | HRCU-A-CB (Split System: Heat Pump with Remote Outdoor Unit-Air-Source) | Centrally-Ducted | DLCURAH24ABK | EA*4X30L17A* | *80MSU0601716A* | 23600 | 17 | 10 | 8.5 | 25800 | 24200 | 93.8% | 2.02 | 18800 | R-410A
213608465 | 2.97 | No | No | CARRIER | HRCU-A-C (Split System: Heat Pump with Remote Outdoor Unit with No Indoor Fan --Air Source) | Centrally-Ducted | 38MURAQ36AB3 | H,PG8J936+TD |  | 35600 | 15.2 | 9.5 | 8.45 | 36400 | 31200 | 85.71% | 1.82 | 26400 | R-410A
214229380 | 2.02 | Yes | Yes | ARCOAIRE | HRCU-A-CB (Split System: Heat Pump with Remote Outdoor Unit-Air-Source) | Centrally-Ducted | DLCURAH24ABK | EA*4X37L21A* | *80MSU0802120A* | 24200 | 17.5 | 10 | 8.5 | 25000 | 21400 | 85.6% | 1.8 | 18300 | R-410A
216679880 | 2.95 | No | No | PAYNE HEATING AND COOLING | HRCU-A-CB (Split System: Heat Pump with Remote Outdoor Unit-Air-Source) | Centrally-Ducted | 38MURAQ36AB3* | CAP**4821AL* | PG97VTAA48080B** | 35400 | 16 | 9.5 | 8.5 | 37400 | 34200 | 91.44% | 1.94 | 29000 | R-410A
216732787 | 1.83 | Yes | Yes | ARCOAIRE | HRCU-A-CB (Split System: Heat Pump with Remote Outdoor Unit-Air-Source) | Centrally-Ducted | D5CUHAH24AAK | EA*5X24M17A* | *80CTL0701412B* | 22000 | 16 | 10.5 | 8.5 | 21000 | 19100 | 90.95% | 1.96 | 17900 | R-454B
216733157 | 1.92 | Yes | Yes | ARCOAIRE | HRCU-A-CB (Split System: Heat Pump with Remote Outdoor Unit-Air-Source) | Centrally-Ducted | D5CUHAH24AAK | EA*5X25M17A* | *80MS(N,L)0451412A* | 23000 | 16 | 11 | 8.5 | 20600 | 18400 | 89.32% | 1.96 | 17500 | R-454B
216733198 | 1.92 | Yes | Yes | ARCOAIRE | HRCU-A-CB (Split System: Heat Pump with Remote Outdoor Unit-Air-Source) | Centrally-Ducted | D5CUHAH24AAK | EA*5X25M17A* | *80MS(N,L)0701716A* | 23000 | 16.5 | 11 | 8.5 | 20600 | 18400 | 89.32% | 1.98 | 17500 | R-454B
216733539 | 1.9 | Yes | No | ARCOAIRE | HRCU-A-CB (Split System: Heat Pump with Remote Outdoor Unit-Air-Source) | Centrally-Ducted | D5CUHAH24AAK | EA*5X25M17A* | *96CTN0401410B* | 22800 | 15.5 | 10.5 | 8.5 | 20800 | 18600 | 89.42% | 1.96 | 17700 | R-454B
215938308 | 3.79 | Yes | Yes | ARCOAIRE | HRCU-A-CB (Split System: Heat Pump with Remote Outdoor Unit-Air-Source) | Centrally-Ducted | H5H3V48*K*AAA* | EVD5X60M24A*+WALLCON | *80CTL1102120B* | 45500 | 21 | 11.5 | 8.1 | 52500 | 38000 | 72.38% | 1.95 | 43000 | R-454B
215937018 | 3.71 | Yes | Yes | ARCOAIRE | HRCU-A-CB (Split System: Heat Pump with Remote Outdoor Unit-Air-Source) | Centrally-Ducted | H5H3V48*K*AAA* | EVM5X48M21A*+WALLCON | *80CTL0902120B* | 44500 | 20 | 11 | 8.1 | 52000 | 38000 | 73.08% | 1.9 | 43500 | R-454B
212632896 | 3.79 | Yes | Yes | LENNOX | HRCU-A-CB (Split System: Heat Pump with Remote Outdoor Unit-Air-Source) | Centrally-Ducted | SL25XPV-048-230A** | LD42/61Y9 | SL280DF080NV60C* | 45500 | 20 | 12 | 9 | 41500 | 35000 | 84.34% | 1.86 | 39500 | R-410A
216643306 | 1.52 | Yes | No | PAYNE HEATING AND COOLING | HRCU-A-CB (Split System: Heat Pump with Remote Outdoor Unit-Air-Source) | Centrally-Ducted | 37MUHAQ18AA3 | CAA**1917AM* | PG80MS(A,L)A36070B** | 18200 | 15.2 | 11.5 | 11 | 19800 | 17700 | 89.39% | 1.98 | 14800 | R-454B
214229314 | 2.95 | Yes | No | ARCOAIRE | HRCU-A-CB (Split System: Heat Pump with Remote Outdoor Unit-Air-Source) | Centrally-Ducted | DLCURAH36ABK | END4X42L17** | *80MSU0601716A* | 35400 | 16 | 10 | 8.1 | 38500 | 35000 | 90.91% | 1.96 | 29200 | R-410A
216732960 | 1.83 | Yes | No | ARCOAIRE | HRCU-A-CB (Split System: Heat Pump with Remote Outdoor Unit-Air-Source) | Centrally-Ducted | D5CUHAH24AAK | EA*5X24M17A* | *96VSN0401712B* | 22000 | 15.5 | 10 | 8.5 | 21200 | 19300 | 91.04% | 1.98 | 18100 | R-454B
216732574 | 1.85 | Yes | No | ARCOAIRE | HRCU-A-CB (Split System: Heat Pump with Remote Outdoor Unit-Air-Source) | Centrally-Ducted | D5CUHAH24AAK | EA*5X24M14A* | *92MSN0601412A* | 22200 | 15.5 | 10.5 | 8.5 | 21200 | 19200 | 90.57% | 1.98 | 18100 | R-454B
215937478 | 3.79 | Yes | Yes | ARCOAIRE | HRCU-A-CB (Split System: Heat Pump with Remote Outdoor Unit-Air-Source) | Centrally-Ducted | H5H3V48*K*AAA* | EVM5X60M24A*+WALLCON | *80CTL1102120B* | 45500 | 21 | 11.5 | 8.1 | 52500 | 38000 | 72.38% | 1.95 | 43000 | R-454B
216732648 | 1.88 | Yes | Yes | ARCOAIRE | HRCU-A-CB (Split System: Heat Pump with Remote Outdoor Unit-Air-Source) | Centrally-Ducted | D5CUHAH24AAK | EA*5X24M17A* | *80CSU0401712A* | 22600 | 17 | 10.5 | 8.5 | 21400 | 19300 | 90.19% | 1.96 | 18200 | R-454B
214238877 | 2.62 | Yes | Yes | ARCOAIRE | HRCU-A-CB (Split System: Heat Pump with Remote Outdoor Unit-Air-Source) | Centrally-Ducted | HVH837GKA2* | EN(A,D)4X36L21**+WALLCON | *80CTL1102120B* | 31400 | 16.5 | 11 | 8.1 | 33000 | 24000 | 72.73% | 1.82 | 31000 | R-410A
214243089 | 2 | Yes | Yes | ARCOAIRE | HRCU-A-CB (Split System: Heat Pump with Remote Outdoor Unit-Air-Source) | Centrally-Ducted | HVH825GKA2* | EN(A,D,W)4X48L21**+WALLCON | *80CTL0701716B* | 24000 | 17 | 11 | 8.1 | 21400 | 16600 | 77.57% | 2 | 20600 | R-410A
216735340 | 1.9 | Yes | Yes | PAYNE HEATING AND COOLING | HRCU-A-CB (Split System: Heat Pump with Remote Outdoor Unit-Air-Source) | Centrally-Ducted | 37MUHAQ24AA3 | CAA**3717AM* | PG96VTAB48060B** | 22800 | 16 | 11 | 8.5 | 20600 | 18400 | 89.32% | 1.96 | 17500 | R-454B
216800754 | 4.46 | Yes | Yes | COLEMAN | HRCU-A-CB (Split System: Heat Pump with Remote Outdoor Unit-Air-Source) | Centrally-Ducted | HH860E2S11 | V,Y60H210P19*+TXV | Z8ES120C20SMPS1 | 53500 | 19 | 11.7 | 9 | 51500 | 37600 | 73.01% | 2 | 35600 | R-454B
216732938 | 1.85 | Yes | No | PAYNE HEATING AND COOLING | HRCU-A-CB (Split System: Heat Pump with Remote Outdoor Unit-Air-Source) | Centrally-Ducted | 37MUHAQ24AA3 | CAA**2417AM* | PG96MSAA48080B** | 22200 | 15.5 | 10.5 | 8.5 | 21200 | 19200 | 90.57% | 1.96 | 18000 | R-454B
216733322 | 1.93 | Yes | Yes | PAYNE HEATING AND COOLING | HRCU-A-CB (Split System: Heat Pump with Remote Outdoor Unit-Air-Source) | Centrally-Ducted | 37MUHAQ24AA3 | CAA**2517AM* | PG80VTLB36070A** | 23200 | 17 | 11 | 8.5 | 20800 | 18400 | 88.46% | 1.96 | 17500 | R-454B
216733406 | 1.9 | Yes | Yes | PAYNE HEATING AND COOLING | HRCU-A-CB (Split System: Heat Pump with Remote Outdoor Unit-Air-Source) | Centrally-Ducted | 37MUHAQ24AA3 | CAA**2517AM* | PG92MSAA48080B** | 22800 | 16.5 | 11 | 8.5 | 20600 | 18300 | 88.83% | 1.98 | 17400 | R-454B
216733515 | 1.92 | Yes | Yes | PAYNE HEATING AND COOLING | HRCU-A-CB (Split System: Heat Pump with Remote Outdoor Unit-Air-Source) | Centrally-Ducted | 37MUHAQ24AA3 | CAA**2517AM* | PG95MSUA36040B** | 23000 | 16.5 | 11 | 8.5 | 20800 | 18500 | 88.94% | 1.96 | 17600 | R-454B
216733606 | 1.92 | Yes | Yes | PAYNE HEATING AND COOLING | HRCU-A-CB (Split System: Heat Pump with Remote Outdoor Unit-Air-Source) | Centrally-Ducted | 37MUHAQ24AA3 | CAA**2517AM* | PG97VTAA48060B** | 23000 | 16.5 | 11 | 8.5 | 20600 | 18400 | 89.32% | 1.98 | 17500 | R-454B
216732836 | 1.82 | Yes | Yes | PAYNE HEATING AND COOLING | HRCU-A-CB (Split System: Heat Pump with Remote Outdoor Unit-Air-Source) | Centrally-Ducted | 37MUHAQ24AA3 | CAA**2417AM* | PG80VTLB48090B** | 21800 | 16 | 10.5 | 8.5 | 21000 | 19100 | 90.95% | 1.98 | 17900 | R-454B
212988737 | 1.97 | Yes | No | ARCOAIRE | HRCU-A-CB (Split System: Heat Pump with Remote Outdoor Unit-Air-Source) | Centrally-Ducted | DLCURAH24ABK | EN(A,D)4X30L17** | *95MSU0401712A* | 23600 | 16.5 | 10 | 8.1 | 26400 | 24200 | 91.67% | 2.02 | 19200 | R-410A
212987799 | 1.98 | Yes | Yes | ARCOAIRE | HRCU-A-CB (Split System: Heat Pump with Remote Outdoor Unit-Air-Source) | Centrally-Ducted | DLCURAH24ABK | EA*4X36L21A* | *96MSN0802120A* | 23800 | 17 | 10 | 8.5 | 26200 | 23600 | 90.08% | 1.96 | 19100 | R-410A
212986931 | 1.93 | Yes | Yes | ARCOAIRE | HRCU-A-CB (Split System: Heat Pump with Remote Outdoor Unit-Air-Source) | Centrally-Ducted | DLCURAH24ABK | EN(A,D)4X24L14** | *96MSN0601412A* | 23200 | 16.5 | 10 | 8.5 | 27000 | 25200 | 93.33% | 2.1 | 19500 | R-410A
211240721 | 2.03 | Yes | No | ARCOAIRE | HRCU-A-CB (Split System: Heat Pump with Remote Outdoor Unit-Air-Source) | Centrally-Ducted | DLCURAH24ABK | EA*4X24L17A* | *95ESN0801716A* | 24400 | 15.5 | 10 | 8.5 | 27400 | 23000 | 83.94% | 1.88 | 19700 | R-410A
211227585 | 3.05 | Yes | No | ARCOAIRE | HRCU-A-CB (Split System: Heat Pump with Remote Outdoor Unit-Air-Source) | Centrally-Ducted | DLCURAH36ABK | EA*4X42L21A* | *95ESN1002122A* | 36600 | 15.2 | 10 | 8.5 | 40000 | 35200 | 88% | 1.94 | 29600 | R-410A
211227603 | 2.93 | No | No | ARCOAIRE | HRCU-A-CB (Split System: Heat Pump with Remote Outdoor Unit-Air-Source) | Centrally-Ducted | DLCURAH36ABK | EA*4X42L21A* | *96VSN0801716A* | 35200 | 15.5 | 9.5 | 8.1 | 38500 | 35000 | 90.91% | 1.86 | 29400 | R-410A
211227683 | 2.93 | No | No | ARCOAIRE | HRCU-A-CB (Split System: Heat Pump with Remote Outdoor Unit-Air-Source) | Centrally-Ducted | DLCURAH36ABK | EA*4X42L21A* | *96VTN0801716A* | 35200 | 15.5 | 9.5 | 8.1 | 38500 | 35000 | 90.91% | 1.86 | 29400 | R-410A
211227483 | 3.02 | Yes | No | ARCOAIRE | HRCU-A-CB (Split System: Heat Pump with Remote Outdoor Unit-Air-Source) | Centrally-Ducted | DLCURAH36ABK | EA*4X42L21A* | *80VTL1102122A* | 36200 | 15.5 | 10 | 8.1 | 39500 | 35200 | 89.11% | 1.92 | 29400 | R-410A
213686113 | 2.8 | Yes | Yes | LENNOX | HRCU-A-CB (Split System: Heat Pump with Remote Outdoor Unit-Air-Source) | Centrally-Ducted | SL25XPV-036-230A** | PL36H175P789 | EL297UH045XV36B* | 33600 | 21 | 13 | 8.8 | 33200 | 25800 | 77.71% | 1.82 | 30200 | R-410A
214239547 | 2.62 | Yes | Yes | ARCOAIRE | HRCU-A-CB (Split System: Heat Pump with Remote Outdoor Unit-Air-Source) | Centrally-Ducted | HVH837GKA** | EN(A,D)4X36L21**+WALLCON | *80CTL0902120B* | 31400 | 16.5 | 11 | 8.1 | 33000 | 24000 | 72.73% | 1.82 | 31000 | R-410A
212434808 | 2.73 | No | No | YORK | HRCU-A-CB (Split System: Heat Pump with Remote Outdoor Unit-Air-Source) | Centrally-Ducted | HMH72B341 | AD-35(P,U)*****9 | TM9V080B12MP12 | 32800 | 17 | 9.5 | 8.5 | 32400 | 23200 | 71.6% | 2.02 | 25600 | R-410A
212986263 | 1.95 | Yes | No | ARCOAIRE | HRCU-A-CB (Split System: Heat Pump with Remote Outdoor Unit-Air-Source) | Centrally-Ducted | DLCURAH24ABK | EN(A,D,W)4X36L17** | *96MSN0401410A* | 23400 | 16 | 10 | 8.1 | 26400 | 24400 | 92.42% | 2.02 | 19200 | R-410A
212983580 | 1.95 | Yes | Yes | ARCOAIRE | HRCU-A-CB (Split System: Heat Pump with Remote Outdoor Unit-Air-Source) | Centrally-Ducted | DLCURAH24ABK | EN(A,D)4X24L14** | *92MSN0601412A* | 23400 | 16.5 | 10 | 8.5 | 27000 | 24600 | 91.11% | 2.04 | 19500 | R-410A
213779369 | 2.67 | Yes | No | ARCOAIRE | HRCU-A-CB (Split System: Heat Pump with Remote Outdoor Unit-Air-Source) | Centrally-Ducted | HVH837GKA** | EA*4X48L21A*+WALLCON | *80CTL0451712B* | 32000 | 16.5 | 10.5 | 8.1 | 32800 | 25200 | 76.83% | 1.92 | 31800 | R-410A
213778799 | 2.6 | Yes | No | ARCOAIRE | HRCU-A-CB (Split System: Heat Pump with Remote Outdoor Unit-Air-Source) | Centrally-Ducted | HVH837GKA** | EA*4X36L17A*+WALLCON | *96CTN0601714B* | 31200 | 16.5 | 10.5 | 8.1 | 33400 | 24600 | 73.65% | 1.82 | 31400 | R-410A
213778819 | 2.6 | Yes | No | ARCOAIRE | HRCU-A-CB (Split System: Heat Pump with Remote Outdoor Unit-Air-Source) | Centrally-Ducted | HVH837GKA** | EA*4X36L21A*+WALLCON | *80CTL0451712B* | 31200 | 16.5 | 10.5 | 8.1 | 33400 | 24600 | 73.65% | 1.82 | 31400 | R-410A
214280269 | 3 | Yes | No | PAYNE HEATING AND COOLING | HRCU-A-CB (Split System: Heat Pump with Remote Outdoor Unit-Air-Source) | Centrally-Ducted | 38MURAQ36AB3* | CAP**3721AL* | PG96MSAA48060B** | 36000 | 15.5 | 10 | 8.5 | 38000 | 35000 | 92.11% | 2.06 | 29200 | R-410A
216737341 | 1.87 | Yes | No | PAYNE HEATING AND COOLING | HRCU-A-CB (Split System: Heat Pump with Remote Outdoor Unit-Air-Source) | Centrally-Ducted | 37MUHAQ24AA3 | CSAH*3012AM* | PG80VTLB48070B** | 22400 | 15.5 | 10.5 | 8.1 | 21000 | 18800 | 89.52% | 1.85 | 17700 | R-454B
216737861 | 1.9 | Yes | Yes | PAYNE HEATING AND COOLING | HRCU-A-CB (Split System: Heat Pump with Remote Outdoor Unit-Air-Source) | Centrally-Ducted | 37MUHAQ24AA3 | CSAH*3012AM* | PG96VTAB60100C** | 22800 | 16 | 11 | 8.5 | 21200 | 19000 | 89.62% | 1.96 | 17800 | R-454B
216737943 | 1.9 | Yes | No | PAYNE HEATING AND COOLING | HRCU-A-CB (Split System: Heat Pump with Remote Outdoor Unit-Air-Source) | Centrally-Ducted | 37MUHAQ24AA3 | CSAH*3012AM* | PG97VTAA66120D** | 22800 | 15.5 | 10.5 | 8.1 | 21200 | 19000 | 89.62% | 1.85 | 17900 | R-454B
216738059 | 1.88 | Yes | Yes | PAYNE HEATING AND COOLING | HRCU-A-CB (Split System: Heat Pump with Remote Outdoor Unit-Air-Source) | Centrally-Ducted | 37MUHAQ24AA3 | CSAH*3612AM* | PG80MS(A,L)A42090B** | 22600 | 16 | 11 | 8.1 | 20800 | 18500 | 88.94% | 1.85 | 17600 | R-454B
216738545 | 1.87 | Yes | No | PAYNE HEATING AND COOLING | HRCU-A-CB (Split System: Heat Pump with Remote Outdoor Unit-Air-Source) | Centrally-Ducted | 37MUHAQ24AA3 | CSAH*3612AM* | PG96MSAA48060B** | 22400 | 15.2 | 10.5 | 8.1 | 20800 | 18400 | 88.46% | 1.85 | 17500 | R-454B
216738881 | 1.87 | Yes | No | PAYNE HEATING AND COOLING | HRCU-A-CB (Split System: Heat Pump with Remote Outdoor Unit-Air-Source) | Centrally-Ducted | 37MUHAQ24AA3 | CSAH*3612AM* | PG96VTAB66120D** | 22400 | 15.2 | 10.5 | 8.1 | 20800 | 18400 | 88.46% | 1.85 | 17500 | R-454B
216738913 | 1.9 | Yes | Yes | PAYNE HEATING AND COOLING | HRCU-A-CB (Split System: Heat Pump with Remote Outdoor Unit-Air-Source) | Centrally-Ducted | 37MUHAQ24AA3 | CSAH*3612AM* | PG97VTAA60080C** | 22800 | 16 | 11 | 8.1 | 21000 | 18600 | 88.57% | 1.85 | 17700 | R-454B
210473242 | 2.05 | Yes | Yes | ARCOAIRE | HRCU-A-CB (Split System: Heat Pump with Remote Outdoor Unit-Air-Source) | Centrally-Ducted | HVH825GKA3* | EA*4X43L21A*+WALLCON | *80CTL0901716A* | 24600 | 17.5 | 11.7 | 8.5 | 21000 | 16500 | 78.57% | 2.04 | 20400 | R-410A
212498601 | 1.98 | Yes | Yes | BRYANT HEATING AND COOLING SYSTEMS | HRCU-A-CB (Split System: Heat Pump with Remote Outdoor Unit-Air-Source) | Centrally-Ducted | 38MURAQ24AB3* | CE2903C+TXV |  | 23800 | 17 | 10 | 8.85 | 25600 | 25400 | 99.22% | 2.14 | 18500 | R-410A
211244831 | 1.95 | Yes | No | ARCOAIRE | HRCU-A-CB (Split System: Heat Pump with Remote Outdoor Unit-Air-Source) | Centrally-Ducted | DLCURAH24ABK | EN(A,D)4X30L17** | OLV098A12* | 23400 | 16.5 | 10 | 8.1 | 25800 | 24200 | 93.8% | 2 | 18900 | R-410A
211245635 | 2.05 | Yes | Yes | ARCOAIRE | HRCU-A-CB (Split System: Heat Pump with Remote Outdoor Unit-Air-Source) | Centrally-Ducted | DLCURAH24ABK | EN(A,D)4X36L21** | *80ES(N,L)0902120A* | 24600 | 16.5 | 10.5 | 8.5 | 26600 | 22400 | 84.21% | 1.84 | 19300 | R-410A
211227333 | 3 | Yes | No | ARCOAIRE | HRCU-A-CB (Split System: Heat Pump with Remote Outdoor Unit-Air-Source) | Centrally-Ducted | DLCURAH36ABK | EA*4X42L21A* | *80ES(N,L)0901714A* | 36000 | 15.5 | 10 | 8.1 | 39500 | 35200 | 89.11% | 1.9 | 29400 | R-410A
213778849 | 2.63 | Yes | Yes | ARCOAIRE | HRCU-A-CB (Split System: Heat Pump with Remote Outdoor Unit-Air-Source) | Centrally-Ducted | HVH837GKA** | EA*4X36L21A*+WALLCON | *80CTL0902120B* | 31600 | 17 | 11 | 8.1 | 32800 | 24200 | 73.78% | 1.86 | 31000 | R-410A
213779019 | 2.75 | Yes | Yes | ARCOAIRE | HRCU-A-CB (Split System: Heat Pump with Remote Outdoor Unit-Air-Source) | Centrally-Ducted | HVH837GKA** | EA*4X37L21A*+WALLCON | *97CMN1002122B* | 33000 | 17 | 11.5 | 8.5 | 32600 | 25000 | 76.69% | 1.98 | 31600 | R-410A
212982292 | 1.97 | Yes | Yes | ARCOAIRE | HRCU-A-CB (Split System: Heat Pump with Remote Outdoor Unit-Air-Source) | Centrally-Ducted | DLCURAH24ABK | EA*4X36L21A* | *80MSU0401712A* | 23600 | 17 | 10 | 8.5 | 25800 | 23200 | 89.92% | 1.94 | 18900 | R-410A
212981740 | 1.97 | Yes | Yes | ARCOAIRE | HRCU-A-CB (Split System: Heat Pump with Remote Outdoor Unit-Air-Source) | Centrally-Ducted | DLCURAH24ABK | EA*4X36L21A* | *80MSU1002120A* | 23600 | 17 | 10 | 8.5 | 26200 | 24000 | 91.6% | 2 | 19100 | R-410A
212981776 | 1.93 | Yes | Yes | ARCOAIRE | HRCU-A-CB (Split System: Heat Pump with Remote Outdoor Unit-Air-Source) | Centrally-Ducted | DLCURAH24ABK | EN(A,D)4X24L17** | *80MSU1002120A* | 23200 | 16 | 10 | 8.5 | 27000 | 25000 | 92.59% | 2.08 | 19500 | R-410A
212980281 | 1.98 | Yes | Yes | ARCOAIRE | HRCU-A-CB (Split System: Heat Pump with Remote Outdoor Unit-Air-Source) | Centrally-Ducted | DLCURAH24ABK | EN(A,D)4X36L21** | *80MS(N,L)0902116A* | 23800 | 17 | 10.5 | 8.5 | 26400 | 24000 | 90.91% | 2 | 19100 | R-410A
214670884 | 1.92 | Yes | Yes | GE | HRCU-A-CB (Split System: Heat Pump with Remote Outdoor Unit-Air-Source) | Centrally-Ducted | NS22H24MA4-**A | CE3005C+TXV |  | 23000 | 19 | 13 | 8.4 | 20600 | 14500 | 70.39% | 2.04 | 13400 | R-410A
214670885 | 1.92 | Yes | Yes | GE | HRCU-A-CB (Split System: Heat Pump with Remote Outdoor Unit-Air-Source) | Centrally-Ducted | NS22H24MA4-**A | F,PE*E32924 |  | 23000 | 19 | 12.5 | 8.45 | 20400 | 15000 | 73.53% | 2.04 | 13800 | R-410A
215935458 | 3 | Yes | Yes | ARCOAIRE | HRCU-A-CB (Split System: Heat Pump with Remote Outdoor Unit-Air-Source) | Centrally-Ducted | H5H3V36*K*AAA* | EVM5X61M24A*+WALLCON | *80CTL0902120B* | 36000 | 22.5 | 12.5 | 8.5 | 37600 | 28200 | 75% | 2.06 | 32200 | R-454B
214241609 | 1.93 | Yes | No | ARCOAIRE | HRCU-A-CB (Split System: Heat Pump with Remote Outdoor Unit-Air-Source) | Centrally-Ducted | HVH825GKA3* | EN(A,D)4X24L17**+WALLCON | *97CMN0801714B* | 23200 | 16 | 10.5 | 8.1 | 22000 | 16900 | 76.82% | 1.92 | 21200 | R-410A
214239037 | 2.67 | Yes | Yes | ARCOAIRE | HRCU-A-CB (Split System: Heat Pump with Remote Outdoor Unit-Air-Source) | Centrally-Ducted | HVH837GKA2* | END4X42L17**+WALLCON | *96CTN0801714B* | 32000 | 16.5 | 11 | 8.1 | 33000 | 24800 | 75.15% | 1.9 | 31600 | R-410A
212603103 | 1.95 | Yes | Yes | DAY & NIGHT | HRCU-A-CB (Split System: Heat Pump with Remote Outdoor Unit-Air-Source) | Centrally-Ducted | DLCURAH24ABK | FG80936 | *80ES(N,L)0701712A* | 23400 | 17 | 10 | 8.5 | 24000 | 23200 | 96.67% | 1.98 | 17800 | R-410A
212603144 | 1.95 | Yes | Yes | DAY & NIGHT | HRCU-A-CB (Split System: Heat Pump with Remote Outdoor Unit-Air-Source) | Centrally-Ducted | DLCURAH24ABK | FG35936 | *80VSL0451716A* | 23400 | 17 | 10 | 8.5 | 24000 | 23200 | 96.67% | 1.96 | 17800 | R-410A
214229428 | 2.93 | No | No | ARCOAIRE | HRCU-A-CB (Split System: Heat Pump with Remote Outdoor Unit-Air-Source) | Centrally-Ducted | DLCURAH36ABK | EA*4X42L24A* | *80MSU1002120A* | 35200 | 16 | 9.5 | 8.5 | 38500 | 35000 | 90.91% | 1.88 | 29400 | R-410A
214241729 | 1.95 | Yes | No | ARCOAIRE | HRCU-A-CB (Split System: Heat Pump with Remote Outdoor Unit-Air-Source) | Centrally-Ducted | HVH825GKA3* | EN(A,D)4X30L17**+WALLCON | *97CMN0801714B* | 23400 | 16.5 | 10.5 | 8.1 | 21600 | 16700 | 77.31% | 1.9 | 20800 | R-410A
214241829 | 1.95 | Yes | No | ARCOAIRE | HRCU-A-CB (Split System: Heat Pump with Remote Outdoor Unit-Air-Source) | Centrally-Ducted | HVH825GKA3* | EN(A,D,W)4X36L17**+WALLCON | *97CMN0801714B* | 23400 | 16.5 | 10.5 | 8.1 | 21600 | 16700 | 77.31% | 1.9 | 20800 | R-410A
216732896 | 1.83 | Yes | No | PAYNE HEATING AND COOLING | HRCU-A-CB (Split System: Heat Pump with Remote Outdoor Unit-Air-Source) | Centrally-Ducted | 37MUHAQ24AA3 | CAA**2417AM* | PG96MSAA30026A** | 22000 | 15.2 | 10.5 | 8.5 | 21200 | 19200 | 90.57% | 1.98 | 18100 | R-454B
216733064 | 1.82 | Yes | Yes | PAYNE HEATING AND COOLING | HRCU-A-CB (Split System: Heat Pump with Remote Outdoor Unit-Air-Source) | Centrally-Ducted | 37MUHAQ24AA3 | CAA**2417AM* | PG96VTAB36060A** | 21800 | 16 | 10.5 | 8.5 | 21000 | 19200 | 91.43% | 1.98 | 18000 | R-454B
216733264 | 1.95 | Yes | Yes | PAYNE HEATING AND COOLING | HRCU-A-CB (Split System: Heat Pump with Remote Outdoor Unit-Air-Source) | Centrally-Ducted | 37MUHAQ24AA3 | CAA**2517AM* | PG80MSUA48060B** | 23400 | 17 | 11 | 8.5 | 21000 | 18600 | 88.57% | 1.96 | 17700 | R-454B
216681054 | 3.05 | Yes | Yes | PAYNE HEATING AND COOLING | HRCU-A-CB (Split System: Heat Pump with Remote Outdoor Unit-Air-Source) | Centrally-Ducted | 38MURAQ36AB3* | CAP**4321AL* | PG97VTAA60080C** | 36600 | 16 | 10 | 9 | 38500 | 34400 | 89.35% | 1.96 | 29000 | R-410A
212603155 | 2 | Yes | Yes | DAY & NIGHT | HRCU-A-CB (Split System: Heat Pump with Remote Outdoor Unit-Air-Source) | Centrally-Ducted | DLCURAH24ABK | FG80936 | *80VSL0701716A* | 24000 | 17 | 10 | 8.5 | 24400 | 22400 | 91.8% | 1.9 | 18000 | R-410A
212603178 | 2.02 | Yes | No | DAY & NIGHT | HRCU-A-CB (Split System: Heat Pump with Remote Outdoor Unit-Air-Source) | Centrally-Ducted | DLCURAH24ABK | FG35936 | *92ESN0801716A* | 24200 | 17 | 10.5 | 8.1 | 24600 | 22400 | 91.06% | 1.88 | 18100 | R-410A
216732521 | 1.82 | Yes | Yes | ARCOAIRE | HRCU-A-CB (Split System: Heat Pump with Remote Outdoor Unit-Air-Source) | Centrally-Ducted | D5CUHAH24AAK | EA*5X24M14A* | *80VSL0451412B* | 21800 | 16 | 10.5 | 8.5 | 21000 | 19100 | 90.95% | 1.98 | 17900 | R-454B
215935858 | 2.95 | Yes | Yes | ARCOAIRE | HRCU-A-CB (Split System: Heat Pump with Remote Outdoor Unit-Air-Source) | Centrally-Ducted | H5H3V36*K*AAA* | EVD5X38M17A*+WALLCON | *80CTL0901716B* | 35400 | 21.5 | 12 | 8.5 | 38000 | 28800 | 75.79% | 2.02 | 33000 | R-454B
215935908 | 2.95 | Yes | Yes | ARCOAIRE | HRCU-A-CB (Split System: Heat Pump with Remote Outdoor Unit-Air-Source) | Centrally-Ducted | H5H3V36*K*AAA* | EVD5X38M17A*+WALLCON | *96CTN0801714B* | 35400 | 21.5 | 12 | 8.5 | 38500 | 29000 | 75.32% | 2.02 | 33200 | R-454B
215936058 | 2.88 | Yes | Yes | ARCOAIRE | HRCU-A-CB (Split System: Heat Pump with Remote Outdoor Unit-Air-Source) | Centrally-Ducted | H5H3V36*K*AAA* | EVD5X42M21A*+WALLCON | *95CSU1002122B* | 34600 | 21 | 12 | 8.5 | 38500 | 28000 | 72.73% | 2.04 | 32000 | R-454B
215935808 | 2.95 | Yes | Yes | ARCOAIRE | HRCU-A-CB (Split System: Heat Pump with Remote Outdoor Unit-Air-Source) | Centrally-Ducted | H5H3V36*K*AAA* | EVD5X38M17A*+WALLCON | *80CSU0401712A* | 35400 | 22 | 12 | 8.5 | 38500 | 28800 | 74.81% | 2.04 | 33200 | R-454B
213774689 | 2.02 | Yes | No | ARCOAIRE | HRCU-A-CB (Split System: Heat Pump with Remote Outdoor Unit-Air-Source) | Centrally-Ducted | HVH825GKA3* | EHD4X48AAL+WALLCON | *96CTN0601714B* | 24200 | 16 | 10.5 | 8.1 | 21400 | 16600 | 77.57% | 2 | 20600 | R-410A
212987499 | 1.52 | Yes | Yes | ARCOAIRE | HRCU-A-CB (Split System: Heat Pump with Remote Outdoor Unit-Air-Source) | Centrally-Ducted | DLCURAH18ABK | EA*4X19L17A* | *96MSN0801716A* | 18200 | 16.5 | 11 | 8.5 | 18100 | 17700 | 97.79% | 2.14 | 12300 | R-410A
212985877 | 1.48 | Yes | No | ARCOAIRE | HRCU-A-CB (Split System: Heat Pump with Remote Outdoor Unit-Air-Source) | Centrally-Ducted | DLCURAH18ABK | EA*4X19L17A* | *96MSN0261410A* | 17800 | 16.5 | 10.5 | 8.1 | 17800 | 17900 | 100.6% | 2.16 | 12100 | R-410A
212986981 | 1.48 | Yes | No | ARCOAIRE | HRCU-A-CB (Split System: Heat Pump with Remote Outdoor Unit-Air-Source) | Centrally-Ducted | DLCURAH18ABK | EA*4X19L17A* | *96MSN0601412A* | 17800 | 16.5 | 10.5 | 8.1 | 17800 | 17900 | 100.6% | 2.16 | 12100 | R-410A
212987031 | 1.46 | Yes | Yes | ARCOAIRE | HRCU-A-CB (Split System: Heat Pump with Remote Outdoor Unit-Air-Source) | Centrally-Ducted | DLCURAH18ABK | EA*4X30L17A* | *96MSN0601412A* | 17500 | 16.5 | 10.5 | 8.5 | 18100 | 18700 | 103.3% | 2.26 | 12200 | R-410A
212987081 | 1.46 | Yes | Yes | ARCOAIRE | HRCU-A-CB (Split System: Heat Pump with Remote Outdoor Unit-Air-Source) | Centrally-Ducted | DLCURAH18ABK | EN(A,D)4X30L17** | *96MSN0601412A* | 17500 | 16 | 11 | 8.1 | 18000 | 18600 | 103.3% | 2.24 | 12200 | R-410A
212986695 | 1.44 | Yes | No | ARCOAIRE | HRCU-A-CB (Split System: Heat Pump with Remote Outdoor Unit-Air-Source) | Centrally-Ducted | DLCURAH18ABK | EA*4X30L17A* | *96MSN0401712A* | 17300 | 15.5 | 10 | 8.5 | 18100 | 18800 | 103.9% | 2.24 | 12300 | R-410A
212632895 | 3.79 | Yes | Yes | LENNOX | HRCU-A-CB (Split System: Heat Pump with Remote Outdoor Unit-Air-Source) | Centrally-Ducted | SL25XPV-048-230A** | LD41/59Y9 | SL280DF080NV60C* | 45500 | 20 | 12 | 9 | 41500 | 35000 | 84.34% | 1.86 | 39500 | R-410A
216643767 | 1.53 | Yes | No | PAYNE HEATING AND COOLING | HRCU-A-CB (Split System: Heat Pump with Remote Outdoor Unit-Air-Source) | Centrally-Ducted | 37MUHAQ18AA3 | CAA**1917AM* | PG80VTLB36070A** | 18400 | 15.2 | 11.5 | 9.5 | 19800 | 17700 | 89.39% | 2 | 14900 | R-454B
216732667 | 1.83 | Yes | Yes | ARCOAIRE | HRCU-A-CB (Split System: Heat Pump with Remote Outdoor Unit-Air-Source) | Centrally-Ducted | D5CUHAH24AAK | EA*5X24M17A* | *80MS(N,L)0451412A* | 22000 | 16 | 10.5 | 8.5 | 21000 | 19200 | 91.43% | 1.96 | 18000 | R-454B
216732549 | 1.82 | Yes | Yes | ARCOAIRE | HRCU-A-CB (Split System: Heat Pump with Remote Outdoor Unit-Air-Source) | Centrally-Ducted | D5CUHAH24AAK | EA*5X24M14A* | *80VTL0451412B* | 21800 | 16 | 10.5 | 8.5 | 21000 | 19100 | 90.95% | 1.98 | 17900 | R-454B
216734154 | 1.83 | Yes | No | ARCOAIRE | HRCU-A-CB (Split System: Heat Pump with Remote Outdoor Unit-Air-Source) | Centrally-Ducted | D5CUHAH24AAK | EA*5X30M17A* | *96VSN0401712B* | 22000 | 15.5 | 10.5 | 8.1 | 20800 | 18800 | 90.38% | 1.9 | 17600 | R-454B
216734172 | 1.85 | Yes | No | ARCOAIRE | HRCU-A-CB (Split System: Heat Pump with Remote Outdoor Unit-Air-Source) | Centrally-Ducted | D5CUHAH24AAK | EA*5X30M17A* | *96VSN0601716B* | 22200 | 16 | 10.5 | 8.1 | 20800 | 18800 | 90.38% | 1.85 | 17600 | R-454B
216733620 | 1.93 | Yes | Yes | ARCOAIRE | HRCU-A-CB (Split System: Heat Pump with Remote Outdoor Unit-Air-Source) | Centrally-Ducted | D5CUHAH24AAK | EA*5X25M17A* | *97VTN0801716A* | 23200 | 16.5 | 11 | 8.5 | 20800 | 18500 | 88.94% | 1.96 | 17600 | R-454B
216732530 | 1.85 | Yes | Yes | ARCOAIRE | HRCU-A-CB (Split System: Heat Pump with Remote Outdoor Unit-Air-Source) | Centrally-Ducted | D5CUHAH24AAK | EA*5X24M14A* | *80VSL0701412B* | 22200 | 16.5 | 10.5 | 8.5 | 21000 | 19200 | 91.43% | 1.96 | 18000 | R-454B
213367408 | 2.9 | No | No | CARRIER | HRCU-A-CB (Split System: Heat Pump with Remote Outdoor Unit-Air-Source) | Centrally-Ducted | 38MURAQ36AB3* | H,PG9J936 | 59TP6C120V24**22 | 34800 | 16 | 9.5 | 8.5 | 36200 | 34200 | 94.48% | 2.02 | 28000 | R-410A
216732628 | 1.82 | Yes | No | ARCOAIRE | HRCU-A-CB (Split System: Heat Pump with Remote Outdoor Unit-Air-Source) | Centrally-Ducted | D5CUHAH24AAK | EA*5X24M14A* | *96VTN0401410B* | 21800 | 15.2 | 10 | 8.1 | 21000 | 19200 | 91.43% | 1.9 | 18000 | R-454B
211712872 | 2.5 | No | No | ARCOAIRE | HRCU-A-CB (Split System: Heat Pump with Remote Outdoor Unit-Air-Source) | Centrally-Ducted | DLCURAH30ABK | EA*4X42L24A* | *80ES(N,L)1102420A* | 30000 | 15.2 | 9 | 8.1 | 33800 | 27200 | 80.47% | 1.8 | 23400 | R-410A
214239557 | 2.62 | Yes | Yes | ARCOAIRE | HRCU-A-CB (Split System: Heat Pump with Remote Outdoor Unit-Air-Source) | Centrally-Ducted | HVH837GKA** | EN(A,D)4X36L21**+WALLCON | *80CTL1102120B* | 31400 | 16.5 | 11 | 8.1 | 33000 | 24000 | 72.73% | 1.82 | 31000 | R-410A
215674258 | 3.75 | Yes | Yes | ARCOAIRE | HRCU-A-CB (Split System: Heat Pump with Remote Outdoor Unit-Air-Source) | Centrally-Ducted | H5H0V48*K*AAA* | EA*5X60M24A*+WALLCON | *97CMN1002122B* | 45000 | 18 | 10 | 9 | 47500 | 33600 | 70.74% | 2.06 | 41500 | R-454B
216800729 | 3.75 | Yes | Yes | COLEMAN | HRCU-A-CB (Split System: Heat Pump with Remote Outdoor Unit-Air-Source) | Centrally-Ducted | HH860E2S11 | A60VGA*+TXV | TL8E100C20UH11 | 45000 | 18 | 11.7 | 9 | 43000 | 33000 | 76.74% | 2 | 31600 | R-454B
216800730 | 4.42 | Yes | Yes | COLEMAN | HRCU-A-CB (Split System: Heat Pump with Remote Outdoor Unit-Air-Source) | Centrally-Ducted | HH860E2S11 | V,Y60H210P19*+TXV | TL8E100C20UH11 | 53000 | 19 | 11.7 | 9 | 51500 | 37600 | 73.01% | 2 | 35800 | R-454B
216800745 | 3.67 | Yes | Yes | COLEMAN | HRCU-A-CB (Split System: Heat Pump with Remote Outdoor Unit-Air-Source) | Centrally-Ducted | HH860E2S11 | V,Y60H210P19*+TXV | Z8ES100C16SMPS1 | 44000 | 18 | 12 | 9 | 42000 | 32800 | 78.1% | 2 | 31200 | R-454B
216800747 | 3.71 | Yes | Yes | COLEMAN | HRCU-A-CB (Split System: Heat Pump with Remote Outdoor Unit-Air-Source) | Centrally-Ducted | HH860E2S11 | A60VGA*+TXV | Z8ES100C20SMPS1 | 44500 | 18 | 12 | 9 | 42500 | 33000 | 77.65% | 2 | 31800 | R-454B
216643525 | 1.48 | Yes | No | PAYNE HEATING AND COOLING | HRCU-A-CB (Split System: Heat Pump with Remote Outdoor Unit-Air-Source) | Centrally-Ducted | 37MUHAQ18AA3 | CAA**3017AM* | PG80MSUA36040B** | 17800 | 15.2 | 11 | 9.5 | 20000 | 18100 | 90.5% | 1.92 | 15300 | R-454B
214849009 | 4.46 | Yes | Yes | YORK | HRCU-A-CB (Split System: Heat Pump with Remote Outdoor Unit-Air-Source) | Centrally-Ducted | HH860E2S11 | H,YG84*60+TXV-BLEED | Y91E120D20SMPS1 | 53500 | 18 | 11.7 | 8.5 | 51500 | 38500 | 74.76% | 2 | 36000 | R-454B
212499793 | 1.98 | No | Yes | LENNOX | HRCU-A-CB (Split System: Heat Pump with Remote Outdoor Unit-Air-Source) | Centrally-Ducted | EL22XPV-024-230A** | LP36/37R9 | EL296UH070XV36B* | 23800 | 21 | 13.5 | 8.5 | 22000 | 15400 | 70% | 1.92 | 13700 | R-410A
214242619 | 1.95 | Yes | No | ARCOAIRE | HRCU-A-CB (Split System: Heat Pump with Remote Outdoor Unit-Air-Source) | Centrally-Ducted | HVH825GKA2* | EN(A,D)4X30L17**+WALLCON | *96CTN0601714B* | 23400 | 16 | 10.5 | 8.1 | 21600 | 16800 | 77.78% | 1.9 | 20800 | R-410A
213771259 | 1.98 | Yes | No | ARCOAIRE | HRCU-A-CB (Split System: Heat Pump with Remote Outdoor Unit-Air-Source) | Centrally-Ducted | HVH825GKA2* | EA*4X42L21A*+WALLCON | *80CTL0701716B* | 23800 | 16.5 | 10.5 | 8.1 | 21400 | 16700 | 78.04% | 1.96 | 20800 | R-410A
212499825 | 1.95 | Yes | Yes | LENNOX | HRCU-A-CB (Split System: Heat Pump with Remote Outdoor Unit-Air-Source) | Centrally-Ducted | EL22XPV-024-230A** | L*18/36S9 | ML180UH045V36A* | 23400 | 21 | 13 | 8.45 | 21400 | 15000 | 70.09% | 1.86 | 13300 | R-410A
216733688 | 1.87 | Yes | Yes | ARCOAIRE | HRCU-A-CB (Split System: Heat Pump with Remote Outdoor Unit-Air-Source) | Centrally-Ducted | D5CUHAH24AAK | EA*5X30M14A* | *80VSL0701412B* | 22400 | 16.5 | 11 | 8.5 | 20800 | 18800 | 90.38% | 1.96 | 17600 | R-454B
216733838 | 1.85 | Yes | No | ARCOAIRE | HRCU-A-CB (Split System: Heat Pump with Remote Outdoor Unit-Air-Source) | Centrally-Ducted | D5CUHAH24AAK | EA*5X30M17A* | *80MS(N,L)0451714A* | 22200 | 15.5 | 10.5 | 8.1 | 20800 | 18800 | 90.38% | 1.9 | 17600 | R-454B
216734019 | 1.83 | Yes | No | ARCOAIRE | HRCU-A-CB (Split System: Heat Pump with Remote Outdoor Unit-Air-Source) | Centrally-Ducted | D5CUHAH24AAK | EA*5X30M17A* | *97CMN0601714B* | 22000 | 16 | 10.5 | 8.1 | 20800 | 18800 | 90.38% | 1.85 | 17600 | R-454B
212499943 | 2 | No | Yes | LENNOX | HRCU-A-CB (Split System: Heat Pump with Remote Outdoor Unit-Air-Source) | Centrally-Ducted | EL22XPV-024-230A** | LP18/37R9 | ML180UH090V48B* | 24000 | 21 | 13.5 | 8.7 | 22000 | 15400 | 70% | 1.9 | 13700 | R-410A
213770809 | 1.95 | Yes | No | ARCOAIRE | HRCU-A-CB (Split System: Heat Pump with Remote Outdoor Unit-Air-Source) | Centrally-Ducted | HVH825GKA2* | EA*4X36L17A*+WALLCON | *80CTL0451712B* | 23400 | 16 | 10.5 | 8.1 | 21600 | 16800 | 77.78% | 1.92 | 20800 | R-410A
213770909 | 1.95 | Yes | No | ARCOAIRE | HRCU-A-CB (Split System: Heat Pump with Remote Outdoor Unit-Air-Source) | Centrally-Ducted | HVH825GKA2* | EA*4X36L21A*+WALLCON | *80CTL0451712B* | 23400 | 16 | 10.5 | 8.1 | 21600 | 16800 | 77.78% | 1.92 | 20800 | R-410A
213770609 | 2.03 | Yes | Yes | ARCOAIRE | HRCU-A-CB (Split System: Heat Pump with Remote Outdoor Unit-Air-Source) | Centrally-Ducted | HVH825GKA2* | EA*4X25L17A*+WALLCON | *80CTL0701716B* | 24400 | 16.5 | 11 | 8.1 | 21200 | 16700 | 78.77% | 2.02 | 20600 | R-410A
215674068 | 3.71 | No | No | ARCOAIRE | HRCU-A-CB (Split System: Heat Pump with Remote Outdoor Unit-Air-Source) | Centrally-Ducted | H5H0V48*K*AAA* | EA*5X48M21A*+WALLCON | *80CTL1102120B* | 44500 | 18 | 9.5 | 9 | 48500 | 34000 | 70.1% | 2.06 | 42500 | R-454B
215674088 | 3.67 | No | No | ARCOAIRE | HRCU-A-CB (Split System: Heat Pump with Remote Outdoor Unit-Air-Source) | Centrally-Ducted | H5H0V48*K*AAA* | EA*5X48M21A*+WALLCON | *95CSU0802120B* | 44000 | 17.5 | 9.5 | 9 | 48500 | 34200 | 70.52% | 2.06 | 42500 | R-454B
216800735 | 3.67 | Yes | Yes | COLEMAN | HRCU-A-CB (Split System: Heat Pump with Remote Outdoor Unit-Air-Source) | Centrally-Ducted | HH860E2S11 | A60VGA*+TXV | TL9E100C20UH11 | 44000 | 18 | 11.7 | 9 | 42500 | 33000 | 77.65% | 2 | 31600 | R-454B
216800736 | 4.42 | Yes | Yes | COLEMAN | HRCU-A-CB (Split System: Heat Pump with Remote Outdoor Unit-Air-Source) | Centrally-Ducted | HH860E2S11 | V,Y60H210P19*+TXV | TL9E100C20UH11 | 53000 | 19 | 11.7 | 8.5 | 51500 | 38000 | 73.79% | 2 | 35800 | R-454B
213621237 | 1.98 | Yes | Yes | GE | HRCU-A-CB (Split System: Heat Pump with Remote Outdoor Unit-Air-Source) | Centrally-Ducted | NS22H24MA4-**A | H,TG80936 | NF97X060V3B | 23800 | 21 | 13.5 | 8.5 | 21600 | 15200 | 70.37% | 1.9 | 13500 | R-410A
216800751 | 3.67 | Yes | Yes | COLEMAN | HRCU-A-CB (Split System: Heat Pump with Remote Outdoor Unit-Air-Source) | Centrally-Ducted | HH860E2S11 | V,Y60H210P19*+TXV | Z8ES120C16SMPS1 | 44000 | 18 | 12 | 9 | 41500 | 32600 | 78.55% | 2 | 31000 | R-454B
212989253 | 1.97 | Yes | Yes | ARCOAIRE | HRCU-A-CB (Split System: Heat Pump with Remote Outdoor Unit-Air-Source) | Centrally-Ducted | DLCURAH24ABK | EN(A,D)4X36L21** | *95MSU0601716A* | 23600 | 17 | 10.5 | 8.5 | 26400 | 24400 | 92.42% | 2.02 | 19100 | R-410A
212986647 | 1.93 | Yes | No | ARCOAIRE | HRCU-A-CB (Split System: Heat Pump with Remote Outdoor Unit-Air-Source) | Centrally-Ducted | DLCURAH24ABK | EN(A,D)4X36L21** | *96MSN0401712A* | 23200 | 15.5 | 10 | 8.1 | 26000 | 24400 | 93.85% | 2.02 | 19100 | R-410A
216732639 | 1.82 | Yes | No | ARCOAIRE | HRCU-A-CB (Split System: Heat Pump with Remote Outdoor Unit-Air-Source) | Centrally-Ducted | D5CUHAH24AAK | EA*5X24M14A* | *96VTN0601412B* | 21800 | 15.5 | 10.5 | 8.5 | 21000 | 19100 | 90.95% | 1.96 | 17900 | R-454B
216732689 | 1.85 | Yes | Yes | ARCOAIRE | HRCU-A-CB (Split System: Heat Pump with Remote Outdoor Unit-Air-Source) | Centrally-Ducted | D5CUHAH24AAK | EA*5X24M17A* | *80MS(N,L)0701712A* | 22200 | 16 | 10.5 | 8.5 | 21000 | 19200 | 91.43% | 1.96 | 18000 | R-454B
213615293 | 1.98 | Yes | Yes | GE | HRCU-A-CB (Split System: Heat Pump with Remote Outdoor Unit-Air-Source) | Centrally-Ducted | NS22H24MA4-**A | V36H175P149 | NF97X060V3B | 23800 | 21 | 13.5 | 8.5 | 21600 | 15200 | 70.37% | 1.9 | 13500 | R-410A
216013794 | 4.42 | Yes | Yes | YORK | HRCU-A-CB (Split System: Heat Pump with Remote Outdoor Unit-Air-Source) | Centrally-Ducted | HH860E2S11 | V,Y60H210P19*+TXV-BLEED | Y81E100C20SMPS1 | 53000 | 19 | 11.7 | 8.5 | 51500 | 38000 | 73.79% | 2 | 35600 | R-454B
216800648 | 3.75 | Yes | Yes | COLEMAN | HRCU-A-CB (Split System: Heat Pump with Remote Outdoor Unit-Air-Source) | Centrally-Ducted | HH860E2S11 | FE*BB9*48+TXV |  | 45000 | 18 | 11.7 | 8.8 | 44000 | 33600 | 76.36% | 2.06 | 34600 | R-454B
213770489 | 1.93 | Yes | No | ARCOAIRE | HRCU-A-CB (Split System: Heat Pump with Remote Outdoor Unit-Air-Source) | Centrally-Ducted | HVH825GKA2* | EA*4X24L17A*+WALLCON | *80CTL0451712B* | 23200 | 16 | 10.5 | 8.1 | 22000 | 16900 | 76.82% | 1.88 | 21200 | R-410A
213780669 | 2.6 | Yes | No | ARCOAIRE | HRCU-A-CB (Split System: Heat Pump with Remote Outdoor Unit-Air-Source) | Centrally-Ducted | HVH837GKA2* | EA*4X36L17A*+WALLCON | *80CTL0901716B* | 31200 | 16.5 | 10.5 | 8.1 | 33200 | 24200 | 72.89% | 1.84 | 31200 | R-410A
216800732 | 3.71 | Yes | Yes | COLEMAN | HRCU-A-CB (Split System: Heat Pump with Remote Outdoor Unit-Air-Source) | Centrally-Ducted | HH860E2S11 | A60VGA*+TXV | TL9E080C16UH11 | 44500 | 18 | 11 | 9 | 43500 | 33400 | 76.78% | 2 | 32000 | R-454B
216800734 | 3.71 | Yes | Yes | COLEMAN | HRCU-A-CB (Split System: Heat Pump with Remote Outdoor Unit-Air-Source) | Centrally-Ducted | HH860E2S11 | H,YG84*60+TXV | TL9E080C16UH11 | 44500 | 18 | 11 | 9 | 43500 | 33400 | 76.78% | 2 | 32000 | R-454B
216800764 | 3.79 | Yes | Yes | COLEMAN | HRCU-A-CB (Split System: Heat Pump with Remote Outdoor Unit-Air-Source) | Centrally-Ducted | HH860E2S11 | H,YG84*60+TXV | Z9ES100C16SMPS1 | 45500 | 18 | 11.7 | 9 | 44000 | 33400 | 75.91% | 2 | 32600 | R-454B
216737458 | 1.88 | Yes | No | PAYNE HEATING AND COOLING | HRCU-A-CB (Split System: Heat Pump with Remote Outdoor Unit-Air-Source) | Centrally-Ducted | 37MUHAQ24AA3 | CSAH*3012AM* | PG92MSAA36060A** | 22600 | 15.2 | 10.5 | 8.1 | 21200 | 18900 | 89.15% | 1.85 | 17800 | R-454B
216737558 | 1.87 | Yes | No | PAYNE HEATING AND COOLING | HRCU-A-CB (Split System: Heat Pump with Remote Outdoor Unit-Air-Source) | Centrally-Ducted | 37MUHAQ24AA3 | CSAH*3012AM* | PG96MSAA48080B** | 22400 | 15.2 | 10.5 | 8.1 | 21000 | 18900 | 90% | 1.9 | 17700 | R-454B
216737819 | 1.85 | Yes | No | PAYNE HEATING AND COOLING | HRCU-A-CB (Split System: Heat Pump with Remote Outdoor Unit-Air-Source) | Centrally-Ducted | 37MUHAQ24AA3 | CSAH*3012AM* | PG96VTAB36060A** | 22200 | 15.2 | 10.5 | 8.1 | 21000 | 18800 | 89.52% | 1.9 | 17700 | R-454B
216737851 | 1.88 | Yes | No | PAYNE HEATING AND COOLING | HRCU-A-CB (Split System: Heat Pump with Remote Outdoor Unit-Air-Source) | Centrally-Ducted | 37MUHAQ24AA3 | CSAH*3012AM* | PG96VTAB60080C** | 22600 | 15.5 | 10.5 | 8.1 | 21000 | 18900 | 90% | 1.85 | 17700 | R-454B
211230730 | 3.03 | Yes | No | PAYNE HEATING AND COOLING | HRCU-A-CB (Split System: Heat Pump with Remote Outdoor Unit-Air-Source) | Centrally-Ducted | 38MURAQ36AB3* | CNPV*4824AL* | PG95ESUA60100C** | 36400 | 16 | 10.5 | 8.1 | 38500 | 34800 | 90.39% | 2.04 | 29200 | R-410A
216800727 | 3.67 | Yes | Yes | COLEMAN | HRCU-A-CB (Split System: Heat Pump with Remote Outdoor Unit-Air-Source) | Centrally-Ducted | HH860E2S11 | V,Y60H210P19*+TXV | TL8E080C16UH11 | 44000 | 18 | 11.7 | 9 | 42500 | 33200 | 78.12% | 2 | 31800 | R-454B
216800744 | 3.67 | Yes | Yes | COLEMAN | HRCU-A-CB (Split System: Heat Pump with Remote Outdoor Unit-Air-Source) | Centrally-Ducted | HH860E2S11 | A60VGA*+TXV | Z8ES100C16SMPS1 | 44000 | 18 | 12 | 9 | 42000 | 32800 | 78.1% | 2 | 31200 | R-454B
207573717 | 3.71 | Yes | Yes | DAY & NIGHT | HRCU-A-CB (Split System: Heat Pump with Remote Outdoor Unit-Air-Source) | Centrally-Ducted | CVH848GKA2* | FG35948 | *95CSU0802120A* | 44500 | 17 | 10 | 8.5 | 44500 | 31800 | 71.46% | 2.24 | 35400 | R-410A
216800651 | 3.71 | Yes | Yes | COLEMAN | HRCU-A-CB (Split System: Heat Pump with Remote Outdoor Unit-Air-Source) | Centrally-Ducted | HH860E2S11 | M60G66*+TXV+AMHE5D |  | 44500 | 19 | 11.7 | 8.7 | 42500 | 33000 | 77.65% | 1.94 | 32200 | R-454B
216643540 | 1.53 | Yes | No | PAYNE HEATING AND COOLING | HRCU-A-CB (Split System: Heat Pump with Remote Outdoor Unit-Air-Source) | Centrally-Ducted | 37MUHAQ18AA3 | CAA**2517AM* | PG80MSUA36040B** | 18300 | 15.5 | 11 | 9.5 | 20000 | 17600 | 88% | 2 | 14900 | R-454B
214719649 | 1.93 | Yes | Yes | GE | HRCU-A-CB (Split System: Heat Pump with Remote Outdoor Unit-Air-Source) | Centrally-Ducted | NS22H24MA4-**A | F,PE*E32930 |  | 23200 | 20 | 12.5 | 8.45 | 20400 | 15000 | 73.53% | 2.04 | 13800 | R-410A
216738353 | 1.9 | Yes | No | PAYNE HEATING AND COOLING | HRCU-A-CB (Split System: Heat Pump with Remote Outdoor Unit-Air-Source) | Centrally-Ducted | 37MUHAQ24AA3 | CSAH*3612AM* | PG80VTLB66110C** | 22800 | 15.2 | 10.5 | 8.1 | 21000 | 18600 | 88.57% | 1.85 | 17700 | R-454B
216738478 | 1.93 | Yes | No | PAYNE HEATING AND COOLING | HRCU-A-CB (Split System: Heat Pump with Remote Outdoor Unit-Air-Source) | Centrally-Ducted | 37MUHAQ24AA3 | CSAH*3612AM* | PG92MSAA60080C** | 23200 | 15.5 | 11 | 8.1 | 21000 | 18700 | 89.05% | 1.9 | 17700 | R-454B
213780439 | 2.75 | Yes | Yes | ARCOAIRE | HRCU-A-CB (Split System: Heat Pump with Remote Outdoor Unit-Air-Source) | Centrally-Ducted | HVH837GKA** | EHD4X60AAL+WALLCON | *96CTN1002122B* | 33000 | 16.5 | 11.5 | 8.1 | 32200 | 24800 | 77.02% | 2 | 31200 | R-410A
213779519 | 2.7 | Yes | Yes | ARCOAIRE | HRCU-A-CB (Split System: Heat Pump with Remote Outdoor Unit-Air-Source) | Centrally-Ducted | HVH837GKA** | EA*4X48L24A*+WALLCON | *97CMN1002122B* | 32400 | 17 | 11 | 8.5 | 32200 | 24800 | 77.02% | 1.98 | 31200 | R-410A
212985243 | 2.98 | Yes | Yes | ARCOAIRE | HRCU-A-CB (Split System: Heat Pump with Remote Outdoor Unit-Air-Source) | Centrally-Ducted | DLCURAH36ABK | EA*4X48L24A* | *92MSN1002120A* | 35800 | 16.5 | 10 | 8.5 | 37800 | 34600 | 91.53% | 2.02 | 28800 | R-410A
213779169 | 2.65 | Yes | Yes | ARCOAIRE | HRCU-A-CB (Split System: Heat Pump with Remote Outdoor Unit-Air-Source) | Centrally-Ducted | HVH837GKA** | EA*4X42L21A*+WALLCON | *96CTN1002122B* | 31800 | 17 | 11 | 8.1 | 32800 | 24400 | 74.39% | 1.88 | 31200 | R-410A
213779219 | 2.65 | Yes | Yes | ARCOAIRE | HRCU-A-CB (Split System: Heat Pump with Remote Outdoor Unit-Air-Source) | Centrally-Ducted | HVH837GKA** | EA*4X42L24A*+WALLCON | *97CMN1202422B* | 31800 | 17 | 11 | 8.1 | 32800 | 24400 | 74.39% | 1.88 | 31200 | R-410A
212989169 | 1.97 | Yes | Yes | ARCOAIRE | HRCU-A-CB (Split System: Heat Pump with Remote Outdoor Unit-Air-Source) | Centrally-Ducted | DLCURAH24ABK | EA*4X36L17A* | *95MSU0601716A* | 23600 | 17 | 10 | 8.5 | 26200 | 24000 | 91.6% | 1.98 | 19100 | R-410A
212987367 | 1.95 | Yes | Yes | ARCOAIRE | HRCU-A-CB (Split System: Heat Pump with Remote Outdoor Unit-Air-Source) | Centrally-Ducted | DLCURAH24ABK | EA*4X24L17A* | *96MSN0801716A* | 23400 | 16.5 | 10 | 8.5 | 27000 | 26000 | 96.3% | 2.16 | 19400 | R-410A
212984943 | 2.97 | Yes | Yes | ARCOAIRE | HRCU-A-CB (Split System: Heat Pump with Remote Outdoor Unit-Air-Source) | Centrally-Ducted | DLCURAH36ABK | EA*4X48L21A* | *92MSN0802120A* | 35600 | 16.5 | 10 | 8.5 | 37800 | 34600 | 91.53% | 2.02 | 28800 | R-410A
212983873 | 2.97 | Yes | Yes | ARCOAIRE | HRCU-A-CB (Split System: Heat Pump with Remote Outdoor Unit-Air-Source) | Centrally-Ducted | DLCURAH36ABK | EA*4X48L21A* | *92MSN0601714A* | 35600 | 16 | 10 | 8.5 | 37800 | 34800 | 92.06% | 2.02 | 29000 | R-410A
213779269 | 2.75 | Yes | Yes | ARCOAIRE | HRCU-A-CB (Split System: Heat Pump with Remote Outdoor Unit-Air-Source) | Centrally-Ducted | HVH837GKA** | EA*4X43L21A*+WALLCON | *80CTL0901716B* | 33000 | 17 | 11 | 8.5 | 32800 | 25000 | 76.22% | 1.98 | 31600 | R-410A
213774589 | 2.03 | Yes | No | ARCOAIRE | HRCU-A-CB (Split System: Heat Pump with Remote Outdoor Unit-Air-Source) | Centrally-Ducted | HVH825GKA3* | EHD4X48AAL+WALLCON | *80CTL0901716B* | 24400 | 16.5 | 10.5 | 8.1 | 21200 | 16600 | 78.3% | 2 | 20600 | R-410A
212500026 | 2 | Yes | Yes | LENNOX | HRCU-A-CB (Split System: Heat Pump with Remote Outdoor Unit-Air-Source) | Centrally-Ducted | EL22XPV-024-230A** | LH35/36X9 | ML196UH070XE48B* | 24000 | 16 | 12.5 | 8.2 | 22400 | 15700 | 70.09% | 1.88 | 14000 | R-410A
212500042 | 1.97 | Yes | Yes | LENNOX | HRCU-A-CB (Split System: Heat Pump with Remote Outdoor Unit-Air-Source) | Centrally-Ducted | EL22XPV-024-230A** | LP18/37R9 | ML296UH045XV36B* | 23600 | 20 | 13 | 8.5 | 21600 | 15200 | 70.37% | 1.88 | 13600 | R-410A
216738039 | 1.9 | Yes | Yes | PAYNE HEATING AND COOLING | HRCU-A-CB (Split System: Heat Pump with Remote Outdoor Unit-Air-Source) | Centrally-Ducted | 37MUHAQ24AA3 | CSAH*3612AM* | PG80MS(A,L)A48070B** | 22800 | 16 | 11 | 8.1 | 20800 | 18500 | 88.94% | 1.85 | 17600 | R-454B
212500144 | 1.98 | No | Yes | LENNOX | HRCU-A-CB (Split System: Heat Pump with Remote Outdoor Unit-Air-Source) | Centrally-Ducted | EL22XPV-024-230A** | L*18/36V9 | SL297UH060NV36B* | 23800 | 20 | 13.5 | 8.5 | 22000 | 15400 | 70% | 1.9 | 13700 | R-410A
212986227 | 1.93 | Yes | Yes | ARCOAIRE | HRCU-A-CB (Split System: Heat Pump with Remote Outdoor Unit-Air-Source) | Centrally-Ducted | DLCURAH24ABK | EN(A,D)4X24L17** | *96MSN0401410A* | 23200 | 16 | 10 | 8.5 | 27000 | 25200 | 93.33% | 2.1 | 19500 | R-410A
212985043 | 2.07 | Yes | Yes | ARCOAIRE | HRCU-A-CB (Split System: Heat Pump with Remote Outdoor Unit-Air-Source) | Centrally-Ducted | DLCURAH24ABK | EA*4X37L21A* | *92MSN0802120A* | 24800 | 17.5 | 10.5 | 8.5 | 25600 | 21400 | 83.59% | 1.8 | 18900 | R-410A
216738725 | 1.9 | Yes | Yes | PAYNE HEATING AND COOLING | HRCU-A-CB (Split System: Heat Pump with Remote Outdoor Unit-Air-Source) | Centrally-Ducted | 37MUHAQ24AA3 | CSAH*3612AM* | PG95MSUA60100C** | 22800 | 16 | 11 | 8.1 | 20800 | 18500 | 88.94% | 1.85 | 17600 | R-454B
216738891 | 1.88 | Yes | Yes | PAYNE HEATING AND COOLING | HRCU-A-CB (Split System: Heat Pump with Remote Outdoor Unit-Air-Source) | Centrally-Ducted | 37MUHAQ24AA3 | CSAH*3612AM* | PG97VTAA48060B** | 22600 | 16 | 11 | 8.1 | 20800 | 18500 | 88.94% | 1.85 | 17600 | R-454B
216990248 | 2.72 | No | No | BRYANT HEATING AND COOLING SYSTEMS | HRCU-A-CB (Split System: Heat Pump with Remote Outdoor Unit-Air-Source) | Centrally-Ducted | 290VAN036**AA* | V,C36H175P13*+TXV | 88*TB36045C17*** | 32600 | 17 | 9 | 9 | 33600 | 25000 | 74.4% | 1.88 | 29600 | R-454B
216738487 | 1.9 | Yes | Yes | PAYNE HEATING AND COOLING | HRCU-A-CB (Split System: Heat Pump with Remote Outdoor Unit-Air-Source) | Centrally-Ducted | 37MUHAQ24AA3 | CSAH*3612AM* | PG92MSAA60100C** | 22800 | 16 | 11 | 8.1 | 20800 | 18500 | 88.94% | 1.85 | 17600 | R-454B
216738714 | 1.88 | Yes | Yes | PAYNE HEATING AND COOLING | HRCU-A-CB (Split System: Heat Pump with Remote Outdoor Unit-Air-Source) | Centrally-Ducted | 37MUHAQ24AA3 | CSAH*3612AM* | PG95MSUA60080C** | 22600 | 16 | 11 | 8.1 | 20800 | 18400 | 88.46% | 1.85 | 17500 | R-454B
212864638 | 1.88 | Yes | Yes | BRYANT HEATING AND COOLING SYSTEMS | HRCU-A-CB (Split System: Heat Pump with Remote Outdoor Unit-Air-Source) | Centrally-Ducted | 284ANV024*0**B* | H,PG32930 | 987MB42060C17*** | 22600 | 19 | 12.5 | 10.5 | 25200 | 19600 | 77.78% | 2.42 | 24000 | R-410A
216643737 | 1.54 | Yes | No | PAYNE HEATING AND COOLING | HRCU-A-CB (Split System: Heat Pump with Remote Outdoor Unit-Air-Source) | Centrally-Ducted | 37MUHAQ18AA3 | CAA**2517AM* | PG80VTLB36045A** | 18500 | 15.2 | 11.7 | 9.5 | 20000 | 17600 | 88% | 2.02 | 14900 | R-454B
212555751 | 3.71 | Yes | Yes | DAY & NIGHT | HRCU-A-CB (Split System: Heat Pump with Remote Outdoor Unit-Air-Source) | Centrally-Ducted | CVH848GKA2* | V,G60H210P299 | *96CTN1002122A* | 44500 | 17 | 10 | 8.5 | 44500 | 34600 | 77.75% | 2 | 34600 | R-410A
216800726 | 3.67 | Yes | Yes | COLEMAN | HRCU-A-CB (Split System: Heat Pump with Remote Outdoor Unit-Air-Source) | Centrally-Ducted | HH860E2S11 | A60VGA*+TXV | TL8E080C16UH11 | 44000 | 18 | 11.7 | 9 | 42500 | 33200 | 78.12% | 2 | 31800 | R-454B
216800733 | 3.71 | Yes | Yes | COLEMAN | HRCU-A-CB (Split System: Heat Pump with Remote Outdoor Unit-Air-Source) | Centrally-Ducted | HH860E2S11 | V,Y60H210P19*+TXV | TL9E080C16UH11 | 44500 | 18 | 11 | 9 | 43500 | 33400 | 76.78% | 2 | 32000 | R-454B
216800749 | 4.46 | Yes | Yes | COLEMAN | HRCU-A-CB (Split System: Heat Pump with Remote Outdoor Unit-Air-Source) | Centrally-Ducted | HH860E2S11 | H,YG84*60+TXV | Z8ES100C20SMPS1 | 53500 | 19 | 12 | 9 | 51500 | 38000 | 73.79% | 2 | 35600 | R-454B
214501159 | 2.8 | No | No | COLEMAN | HRCU-A-CB (Split System: Heat Pump with Remote Outdoor Unit-Air-Source) | Centrally-Ducted | HMH72B341 | F,PE*G34936 |  | 33600 | 18 | 9.5 | 8.4 | 32200 | 23400 | 72.67% | 2.1 | 24400 | R-410A
216990249 | 2.83 | No | No | BRYANT HEATING AND COOLING SYSTEMS | HRCU-A-CB (Split System: Heat Pump with Remote Outdoor Unit-Air-Source) | Centrally-Ducted | 290VAN036**AA* | C36A***L53*+TXV | 88*TB36045C17*** | 34000 | 17 | 9.5 | 9 | 34000 | 25000 | 73.53% | 1.86 | 29800 | R-454B
216990279 | 2.8 | Yes | Yes | BRYANT HEATING AND COOLING SYSTEMS | HRCU-A-CB (Split System: Heat Pump with Remote Outdoor Unit-Air-Source) | Centrally-Ducted | 290VAN036**AA* | C36A***L15*+TXV | 88*TB48090C17*** | 33600 | 18 | 10 | 9 | 33400 | 24600 | 73.65% | 1.88 | 29200 | R-454B
216990283 | 2.87 | Yes | Yes | BRYANT HEATING AND COOLING SYSTEMS | HRCU-A-CB (Split System: Heat Pump with Remote Outdoor Unit-Air-Source) | Centrally-Ducted | 290VAN036**AA* | V,C36H175P45*+TXV | 88*TB48090C17*** | 34400 | 18 | 10 | 9 | 33800 | 24800 | 73.37% | 1.88 | 29400 | R-454B
216990682 | 4.63 | Yes | Yes | BRYANT HEATING AND COOLING SYSTEMS | HRCU-A-CB (Split System: Heat Pump with Remote Outdoor Unit-Air-Source) | Centrally-Ducted | 293VAN060**AA* | V,C60H210P17*+TXV | 88*TB60090C21*** | 55500 | 19 | 11 | 8.5 | 58500 | 46000 | 78.63% | 2.04 | 46500 | R-454B
216990517 | 4 | Yes | Yes | BRYANT HEATING AND COOLING SYSTEMS | HRCU-A-CB (Split System: Heat Pump with Remote Outdoor Unit-Air-Source) | Centrally-Ducted | 291VAN054**AA* | V,C60H210P29*+TXV | 88*TB60070C21*** | 48000 | 19 | 10.5 | 10.5 | 51000 | 53500 | 104.9% | 1.92 | 50000 | R-454B
216990532 | 4.04 | Yes | Yes | BRYANT HEATING AND COOLING SYSTEMS | HRCU-A-CB (Split System: Heat Pump with Remote Outdoor Unit-Air-Source) | Centrally-Ducted | 291VAN054**AA* | C60A***L16*+TXV | 88*TB60090C21*** | 48500 | 19 | 11 | 10.5 | 50000 | 52500 | 105% | 1.96 | 49500 | R-454B
212988063 | 2.5 | No | No | ARCOAIRE | HRCU-A-CB (Split System: Heat Pump with Remote Outdoor Unit-Air-Source) | Centrally-Ducted | DLCURAH30ABK | EA*4X42L24A* | *96MSN1002120A* | 30000 | 15.2 | 9 | 8.5 | 34000 | 27200 | 80% | 1.8 | 23400 | R-410A
216739142 | 1.93 | Yes | Yes | PAYNE HEATING AND COOLING | HRCU-A-CB (Split System: Heat Pump with Remote Outdoor Unit-Air-Source) | Centrally-Ducted | 37MUHAQ24AA3 | PF5TNXC36L* |  | 23200 | 17 | 11 | 8.5 | 21200 | 18900 | 89.15% | 1.96 | 17800 | R-454B
216990314 | 3.71 | No | No | BRYANT HEATING AND COOLING SYSTEMS | HRCU-A-CB (Split System: Heat Pump with Remote Outdoor Unit-Air-Source) | Centrally-Ducted | 290VAN048**AA* | PL60H210P29*+TXV | 88*TB60070C21*** | 44500 | 18 | 9.5 | 9 | 45500 | 33200 | 72.97% | 2.08 | 41000 | R-454B
215940788 | 2.95 | Yes | Yes | ARCOAIRE | HRCU-A-CB (Split System: Heat Pump with Remote Outdoor Unit-Air-Source) | Centrally-Ducted | H5H3V36*K*AAA* | EVD5X49M24A*+WALLCON | *97CTN1002122A* | 35400 | 22 | 12.5 | 8.5 | 38000 | 28400 | 74.74% | 2.04 | 32800 | R-454B
215940888 | 2.95 | Yes | Yes | ARCOAIRE | HRCU-A-CB (Split System: Heat Pump with Remote Outdoor Unit-Air-Source) | Centrally-Ducted | H5H3V36*K*AAA* | EVD5X60M24A*+WALLCON | *97CTN0802120A* | 35400 | 21.5 | 12 | 8.5 | 38000 | 28600 | 75.26% | 2.04 | 32800 | R-454B
216990332 | 3.71 | No | No | BRYANT HEATING AND COOLING SYSTEMS | HRCU-A-CB (Split System: Heat Pump with Remote Outdoor Unit-Air-Source) | Centrally-Ducted | 290VAN048**AA* | PL48H210P75*+TXV | 88*TB60090C21*** | 44500 | 18 | 9.5 | 9 | 46500 | 33600 | 72.26% | 2.06 | 41500 | R-454B
216990346 | 3.71 | No | No | BRYANT HEATING AND COOLING SYSTEMS | HRCU-A-CB (Split System: Heat Pump with Remote Outdoor Unit-Air-Source) | Centrally-Ducted | 290VAN048**AA* | PL48H210P75*+TXV | 88*TB60110C21*** | 44500 | 18 | 9.5 | 9 | 46500 | 33600 | 72.26% | 2.06 | 41500 | R-454B
216990547 | 4.13 | Yes | Yes | BRYANT HEATING AND COOLING SYSTEMS | HRCU-A-CB (Split System: Heat Pump with Remote Outdoor Unit-Air-Source) | Centrally-Ducted | 291VAN054**AA* | C60A***L18*+TXV | 88*TB60110C21*** | 49500 | 19 | 11.5 | 10.5 | 50500 | 52500 | 104% | 1.96 | 49500 | R-454B
216992505 | 4 | Yes | Yes | BRYANT HEATING AND COOLING SYSTEMS | HRCU-A-CB (Split System: Heat Pump with Remote Outdoor Unit-Air-Source) | Centrally-Ducted | 291VAN054**AA* | H,PG48*60+TXV | 88*TB36070C14*** | 48000 | 17 | 11.7 | 9 | 48500 | 49500 | 102.1% | 1.96 | 48000 | R-454B
212500159 | 1.98 | No | Yes | LENNOX | HRCU-A-CB (Split System: Heat Pump with Remote Outdoor Unit-Air-Source) | Centrally-Ducted | EL22XPV-024-230A** | LH29/36F9 | SLP99UH070XV36B* | 23800 | 21 | 13.5 | 8.5 | 22000 | 15400 | 70% | 1.92 | 13700 | R-410A
216990564 | 2.75 | Yes | Yes | BRYANT HEATING AND COOLING SYSTEMS | HRCU-A-CB (Split System: Heat Pump with Remote Outdoor Unit-Air-Source) | Centrally-Ducted | 293VAN036**AA* | PL36H175P14*+TXV | 88*TB36070C14*** | 33000 | 19 | 10.5 | 9 | 33600 | 26600 | 79.17% | 1.92 | 30000 | R-454B
211262118 | 1.5 | Yes | No | ARCOAIRE | HRCU-A-CB (Split System: Heat Pump with Remote Outdoor Unit-Air-Source) | Centrally-Ducted | DLCURAH18ABK | EA*4X30L17A* | *92ESN0401410A* | 18000 | 15.5 | 10.5 | 8.5 | 18700 | 18500 | 98.93% | 2.22 | 12500 | R-410A
211262200 | 1.52 | Yes | No | ARCOAIRE | HRCU-A-CB (Split System: Heat Pump with Remote Outdoor Unit-Air-Source) | Centrally-Ducted | DLCURAH18ABK | EA*4X30L17A* | OLV098A12* | 18200 | 15.5 | 10.5 | 8.5 | 18800 | 18400 | 97.87% | 2.22 | 12600 | R-410A
216992519 | 4.08 | Yes | Yes | BRYANT HEATING AND COOLING SYSTEMS | HRCU-A-CB (Split System: Heat Pump with Remote Outdoor Unit-Air-Source) | Centrally-Ducted | 291VAN054**AA* | H,PG48*60+TXV | 987TA60080C21*** | 49000 | 19 | 11 | 10.5 | 50500 | 53000 | 105% | 1.94 | 50000 | R-454B
216992520 | 4.08 | Yes | Yes | BRYANT HEATING AND COOLING SYSTEMS | HRCU-A-CB (Split System: Heat Pump with Remote Outdoor Unit-Air-Source) | Centrally-Ducted | 291VAN054**AA* | H,PG48*60+TXV | 987TA66100C21*** | 49000 | 19 | 11 | 10.5 | 50500 | 53000 | 105% | 1.96 | 49500 | R-454B
216990567 | 2.75 | Yes | Yes | BRYANT HEATING AND COOLING SYSTEMS | HRCU-A-CB (Split System: Heat Pump with Remote Outdoor Unit-Air-Source) | Centrally-Ducted | 293VAN036**AA* | V,C36H***P21*+TXV | 88*TB36070C14*** | 33000 | 19 | 10.5 | 9 | 33600 | 26600 | 79.17% | 1.92 | 30000 | R-454B
216990599 | 2.82 | Yes | Yes | BRYANT HEATING AND COOLING SYSTEMS | HRCU-A-CB (Split System: Heat Pump with Remote Outdoor Unit-Air-Source) | Centrally-Ducted | 293VAN036**AA* | PL36H210P29*+TXV | 88*TB60090C21*** | 33800 | 20 | 12 | 9.5 | 32400 | 25400 | 78.4% | 2.06 | 28800 | R-454B
211261998 | 1.52 | Yes | Yes | ARCOAIRE | HRCU-A-CB (Split System: Heat Pump with Remote Outdoor Unit-Air-Source) | Centrally-Ducted | DLCURAH18ABK | EA*4X30L17A* | *80ES(N,L)0451412A* | 18200 | 16.5 | 11 | 8.5 | 18700 | 18400 | 98.4% | 2.22 | 12500 | R-410A
211261064 | 1.53 | Yes | No | ARCOAIRE | HRCU-A-CB (Split System: Heat Pump with Remote Outdoor Unit-Air-Source) | Centrally-Ducted | DLCURAH18ABK | EA*4X25L17A* | *92ESN0401712A* | 18400 | 15.5 | 10.5 | 8.5 | 18300 | 17500 | 95.63% | 2.12 | 12400 | R-410A
215940588 | 2.97 | Yes | Yes | ARCOAIRE | HRCU-A-CB (Split System: Heat Pump with Remote Outdoor Unit-Air-Source) | Centrally-Ducted | H5H3V36*K*AAA* | EVD5X38M17A*+WALLCON | *80CSU0601716B* | 35600 | 22 | 12 | 8.5 | 38000 | 28600 | 75.26% | 2.02 | 33000 | R-454B
215940688 | 2.95 | Yes | Yes | ARCOAIRE | HRCU-A-CB (Split System: Heat Pump with Remote Outdoor Unit-Air-Source) | Centrally-Ducted | H5H3V36*K*AAA* | EVD5X42M24A*+WALLCON | *96CTN0802120B* | 35400 | 21.5 | 12 | 8.5 | 38000 | 28600 | 75.26% | 2.04 | 32800 | R-454B
211261348 | 1.49 | Yes | Yes | ARCOAIRE | HRCU-A-CB (Split System: Heat Pump with Remote Outdoor Unit-Air-Source) | Centrally-Ducted | DLCURAH18ABK | EA*4X30L14A* | *95ESN0601412A* | 17900 | 16 | 10.5 | 8.5 | 18500 | 18500 | 100% | 2.22 | 12400 | R-410A
211261648 | 1.48 | Yes | Yes | ARCOAIRE | HRCU-A-CB (Split System: Heat Pump with Remote Outdoor Unit-Air-Source) | Centrally-Ducted | DLCURAH18ABK | EA*4X30L17A* | *95ESU0401712A* | 17800 | 16 | 10.5 | 8.5 | 18300 | 18500 | 101.1% | 2.22 | 12300 | R-410A
213778879 | 2.6 | Yes | No | ARCOAIRE | HRCU-A-CB (Split System: Heat Pump with Remote Outdoor Unit-Air-Source) | Centrally-Ducted | HVH837GKA** | EA*4X36L21A*+WALLCON | *97CMN0601714B* | 31200 | 16.5 | 10.5 | 8.1 | 33200 | 24600 | 74.1% | 1.82 | 31400 | R-410A
213774669 | 2.02 | Yes | No | ARCOAIRE | HRCU-A-CB (Split System: Heat Pump with Remote Outdoor Unit-Air-Source) | Centrally-Ducted | HVH825GKA3* | EHD4X48AAL+WALLCON | *97CMN1202422B* | 24200 | 16 | 10.5 | 8.1 | 21200 | 16600 | 78.3% | 2 | 20600 | R-410A
212501414 | 1.85 | Yes | Yes | LENNOX | HRCU-A-CB (Split System: Heat Pump with Remote Outdoor Unit-Air-Source) | Centrally-Ducted | SL25XPV-024-230A** | LP36/37R9 | SL297UH080NV48C* | 22200 | 21 | 14 | 9.3 | 19800 | 19800 | 100% | 1.9 | 22800 | R-410A
216990349 | 3.71 | No | No | BRYANT HEATING AND COOLING SYSTEMS | HRCU-A-CB (Split System: Heat Pump with Remote Outdoor Unit-Air-Source) | Centrally-Ducted | 290VAN048**AA* | C48A***L16*+TXV | 88*TB60110C21*** | 44500 | 18 | 9.5 | 9 | 46500 | 33600 | 72.26% | 2.06 | 41500 | R-454B
216735260 | 1.9 | Yes | Yes | PAYNE HEATING AND COOLING | HRCU-A-CB (Split System: Heat Pump with Remote Outdoor Unit-Air-Source) | Centrally-Ducted | 37MUHAQ24AA3 | CAA**3717AM* | PG95MSUA36040B** | 22800 | 16 | 11 | 8.5 | 20800 | 18500 | 88.94% | 1.96 | 17600 | R-454B
216735362 | 1.9 | Yes | Yes | PAYNE HEATING AND COOLING | HRCU-A-CB (Split System: Heat Pump with Remote Outdoor Unit-Air-Source) | Centrally-Ducted | 37MUHAQ24AA3 | CAA**3717AM* | PG97VTAA48060B** | 22800 | 16 | 11 | 8.5 | 20600 | 18400 | 89.32% | 1.96 | 17500 | R-454B
216735460 | 1.93 | Yes | Yes | PAYNE HEATING AND COOLING | HRCU-A-CB (Split System: Heat Pump with Remote Outdoor Unit-Air-Source) | Centrally-Ducted | 37MUHAQ24AA3 | CAA**3721AM* | PG80MS(A,L)A36070B** | 23200 | 16.5 | 11 | 8.5 | 20600 | 18400 | 89.32% | 1.96 | 17500 | R-454B
216737327 | 1.85 | Yes | No | PAYNE HEATING AND COOLING | HRCU-A-CB (Split System: Heat Pump with Remote Outdoor Unit-Air-Source) | Centrally-Ducted | 37MUHAQ24AA3 | CSAH*3012AM* | PG80VTLB36045A** | 22200 | 15.5 | 10.5 | 8.1 | 20800 | 18700 | 89.9% | 1.85 | 17600 | R-454B
214242989 | 1.98 | Yes | Yes | ARCOAIRE | HRCU-A-CB (Split System: Heat Pump with Remote Outdoor Unit-Air-Source) | Centrally-Ducted | HVH825GKA2* | EN(A,D,W)4X42L21**+WALLCON | *80CTL0902120B* | 23800 | 16.5 | 11 | 8.1 | 21400 | 16700 | 78.04% | 1.96 | 20800 | R-410A
216737725 | 1.87 | Yes | No | PAYNE HEATING AND COOLING | HRCU-A-CB (Split System: Heat Pump with Remote Outdoor Unit-Air-Source) | Centrally-Ducted | 37MUHAQ24AA3 | CSAH*3012AM* | PG95MSUA60100C** | 22400 | 15.5 | 10.5 | 8.1 | 21000 | 18900 | 90% | 1.85 | 17700 | R-454B
216738447 | 1.92 | Yes | No | PAYNE HEATING AND COOLING | HRCU-A-CB (Split System: Heat Pump with Remote Outdoor Unit-Air-Source) | Centrally-Ducted | 37MUHAQ24AA3 | CSAH*3612AM* | PG92MSAA36060A** | 23000 | 15.2 | 10.5 | 8.1 | 21000 | 18700 | 89.05% | 1.85 | 17700 | R-454B
216738009 | 1.88 | Yes | No | PAYNE HEATING AND COOLING | HRCU-A-CB (Split System: Heat Pump with Remote Outdoor Unit-Air-Source) | Centrally-Ducted | 37MUHAQ24AA3 | CSAH*3612AM* | PG80MS(A,L)A42045B** | 22600 | 15.2 | 10.5 | 8.1 | 20800 | 18500 | 88.94% | 1.9 | 17600 | R-454B
216738029 | 1.88 | Yes | No | PAYNE HEATING AND COOLING | HRCU-A-CB (Split System: Heat Pump with Remote Outdoor Unit-Air-Source) | Centrally-Ducted | 37MUHAQ24AA3 | CSAH*3612AM* | PG80MS(A,L)A36070B** | 22600 | 16 | 10.5 | 8.1 | 20600 | 18400 | 89.32% | 1.85 | 17500 | R-454B
216732497 | 1.83 | Yes | No | PAYNE HEATING AND COOLING | HRCU-A-CB (Split System: Heat Pump with Remote Outdoor Unit-Air-Source) | Centrally-Ducted | 37MUHAQ24AA3 | CAA**2414AM* | PG80MS(A,L)A36045A** | 22000 | 15.5 | 10.5 | 8.5 | 21000 | 19100 | 90.95% | 1.96 | 18000 | R-454B
216733165 | 1.9 | Yes | No | PAYNE HEATING AND COOLING | HRCU-A-CB (Split System: Heat Pump with Remote Outdoor Unit-Air-Source) | Centrally-Ducted | 37MUHAQ24AA3 | CAA**2517AM* | PG80MS(A,L)A42045B** | 22800 | 15.5 | 11 | 8.5 | 20600 | 18400 | 89.32% | 1.96 | 17500 | R-454B
216733865 | 1.85 | Yes | No | PAYNE HEATING AND COOLING | HRCU-A-CB (Split System: Heat Pump with Remote Outdoor Unit-Air-Source) | Centrally-Ducted | 37MUHAQ24AA3 | CAA**3017AM* | PG80MS(A,L)A48070B** | 22200 | 16 | 10.5 | 8.1 | 20800 | 18800 | 90.38% | 1.85 | 17600 | R-454B
216734258 | 1.85 | Yes | No | PAYNE HEATING AND COOLING | HRCU-A-CB (Split System: Heat Pump with Remote Outdoor Unit-Air-Source) | Centrally-Ducted | 37MUHAQ24AA3 | CAA**3017AM* | PG96VTAB36060A** | 22200 | 16 | 10.5 | 8.1 | 20800 | 18800 | 90.38% | 1.85 | 17600 | R-454B
216800731 | 4.42 | Yes | Yes | COLEMAN | HRCU-A-CB (Split System: Heat Pump with Remote Outdoor Unit-Air-Source) | Centrally-Ducted | HH860E2S11 | H,YG84*60+TXV | TL8E100C20UH11 | 53000 | 19 | 11.7 | 9 | 51500 | 37600 | 73.01% | 2 | 35800 | R-454B
216800765 | 3.79 | Yes | Yes | COLEMAN | HRCU-A-CB (Split System: Heat Pump with Remote Outdoor Unit-Air-Source) | Centrally-Ducted | HH860E2S11 | A60VGA*+TXV | Z9ES100C20SMPS1 | 45500 | 18 | 11.7 | 9 | 44500 | 33600 | 75.51% | 2 | 32800 | R-454B
214569308 | 2.68 | No | No | RHEEM | HRCU-A-CB (Split System: Heat Pump with Remote Outdoor Unit-Air-Source) | Centrally-Ducted | RD17AZ36AJ3N | H,RE9J936 | R98MV0703A17UPS | 32200 | 17 | 9.5 | 8.1 | 32600 | 29400 | 90.18% | 1.9 | 30400 | R-410A
212970659 | 2.93 | No | No | ARCOAIRE | HRCU-A-CB (Split System: Heat Pump with Remote Outdoor Unit-Air-Source) | Centrally-Ducted | DLCURAH36ABK | EA*4X42L21A* | *80VSL0902120B* | 35200 | 16 | 9.5 | 8.1 | 39000 | 35000 | 89.74% | 1.88 | 29400 | R-410A
216739023 | 1.92 | Yes | No | PAYNE HEATING AND COOLING | HRCU-A-CB (Split System: Heat Pump with Remote Outdoor Unit-Air-Source) | Centrally-Ducted | 37MUHAQ24AA3 | PF5MN*B24L* |  | 23000 | 15.5 | 11 | 8.5 | 21400 | 19200 | 89.72% | 1.98 | 18000 | R-454B
216800725 | 2.8 | Yes | Yes | COLEMAN | HRCU-A-CB (Split System: Heat Pump with Remote Outdoor Unit-Air-Source) | Centrally-Ducted | HH836E2S11 | V,Y36H175P15*+TXV | Z9ES080B12SMPS1 | 33600 | 18 | 11 | 8.5 | 29800 | 25200 | 84.56% | 2 | 26800 | R-454B
216800691 | 1.92 | Yes | Yes | COLEMAN | HRCU-A-CB (Split System: Heat Pump with Remote Outdoor Unit-Air-Source) | Centrally-Ducted | HH824E2S11 | H,YG35*36+TXV | Z8ES040A12SMPS1 | 23000 | 18 | 12 | 9.5 | 21400 | 18500 | 86.45% | 2 | 17600 | R-454B
216800698 | 1.92 | Yes | Yes | COLEMAN | HRCU-A-CB (Split System: Heat Pump with Remote Outdoor Unit-Air-Source) | Centrally-Ducted | HH824E2S11 | A36VDA*+TXV | Z8ES100B12SMPS1 | 23000 | 19 | 12 | 9.5 | 21400 | 18400 | 85.98% | 2 | 17600 | R-454B
212970689 | 2.97 | Yes | Yes | ARCOAIRE | HRCU-A-CB (Split System: Heat Pump with Remote Outdoor Unit-Air-Source) | Centrally-Ducted | DLCURAH36ABK | EA*4X48L21A* | *80VSL0902120B* | 35600 | 16.5 | 10 | 8.5 | 38500 | 34600 | 89.87% | 2.02 | 29000 | R-410A
215937888 | 3.75 | Yes | Yes | ARCOAIRE | HRCU-A-CB (Split System: Heat Pump with Remote Outdoor Unit-Air-Source) | Centrally-Ducted | H5H3V48*K*AAA* | EVD5X48M24A*+WALLCON | *80CTL0902120B* | 45000 | 20.5 | 11.5 | 8.1 | 52000 | 38000 | 73.08% | 1.95 | 43000 | R-454B
215938088 | 3.79 | Yes | Yes | ARCOAIRE | HRCU-A-CB (Split System: Heat Pump with Remote Outdoor Unit-Air-Source) | Centrally-Ducted | H5H3V48*K*AAA* | EVD5X49M24A*+WALLCON | *97CMN1002122B* | 45500 | 20.5 | 11.5 | 8.1 | 52500 | 38000 | 72.38% | 1.9 | 43500 | R-454B
213770649 | 2.02 | Yes | Yes | ARCOAIRE | HRCU-A-CB (Split System: Heat Pump with Remote Outdoor Unit-Air-Source) | Centrally-Ducted | HVH825GKA2* | EA*4X25L17A*+WALLCON | *97CMN0801714B* | 24200 | 16.5 | 11 | 8.1 | 21400 | 16700 | 78.04% | 2.02 | 20600 | R-410A
213771319 | 1.97 | Yes | No | ARCOAIRE | HRCU-A-CB (Split System: Heat Pump with Remote Outdoor Unit-Air-Source) | Centrally-Ducted | HVH825GKA2* | EA*4X42L21A*+WALLCON | *97CMN0801714B* | 23600 | 16.5 | 10.5 | 8.1 | 21400 | 16700 | 78.04% | 1.96 | 20800 | R-410A
216732850 | 1.82 | Yes | No | ARCOAIRE | HRCU-A-CB (Split System: Heat Pump with Remote Outdoor Unit-Air-Source) | Centrally-Ducted | D5CUHAH24AAK | EA*5X24M17A* | *97CMN0601714B* | 21800 | 15.5 | 10.5 | 8.5 | 21000 | 19100 | 90.95% | 1.96 | 17900 | R-454B
216733018 | 1.82 | Yes | No | ARCOAIRE | HRCU-A-CB (Split System: Heat Pump with Remote Outdoor Unit-Air-Source) | Centrally-Ducted | D5CUHAH24AAK | EA*5X24M17A* | *96CTN0401410B* | 21800 | 15.2 | 10 | 8.5 | 21200 | 19300 | 91.04% | 1.96 | 18100 | R-454B
215938258 | 3.67 | Yes | Yes | ARCOAIRE | HRCU-A-CB (Split System: Heat Pump with Remote Outdoor Unit-Air-Source) | Centrally-Ducted | H5H3V48*K*AAA* | EVD5X60M21A*+WALLCON | *96CTN0801714B* | 44000 | 20 | 11.5 | 8.1 | 53500 | 37600 | 70.28% | 2 | 42500 | R-454B
216733219 | 1.9 | Yes | Yes | ARCOAIRE | HRCU-A-CB (Split System: Heat Pump with Remote Outdoor Unit-Air-Source) | Centrally-Ducted | D5CUHAH24AAK | EA*5X25M17A* | *80VSL0451412B* | 22800 | 16.5 | 11 | 8.5 | 20600 | 18400 | 89.32% | 1.98 | 17400 | R-454B
216800644 | 2.78 | Yes | Yes | COLEMAN | HRCU-A-CB (Split System: Heat Pump with Remote Outdoor Unit-Air-Source) | Centrally-Ducted | HH836E2S11 | M36E34*+TXV+AMHE4D |  | 33400 | 18 | 11.5 | 8.4 | 29400 | 24600 | 83.67% | 1.98 | 26200 | R-454B
214279918 | 1.97 | Yes | Yes | PAYNE HEATING AND COOLING | HRCU-A-CB (Split System: Heat Pump with Remote Outdoor Unit-Air-Source) | Centrally-Ducted | 38MURAQ24AB3* | CAP**3621AL* | PG96MSAA48060B** | 23600 | 17 | 10 | 9 | 25800 | 23600 | 91.47% | 1.96 | 18900 | R-410A
216733067 | 1.82 | Yes | Yes | ARCOAIRE | HRCU-A-CB (Split System: Heat Pump with Remote Outdoor Unit-Air-Source) | Centrally-Ducted | D5CUHAH24AAK | EA*5X24M17A* | *96VTN0601412B* | 21800 | 16 | 10.5 | 8.5 | 21000 | 19200 | 91.43% | 1.98 | 18000 | R-454B
214239867 | 2.7 | Yes | Yes | ARCOAIRE | HRCU-A-CB (Split System: Heat Pump with Remote Outdoor Unit-Air-Source) | Centrally-Ducted | HVH837GKA** | EN(A,D,W)4X48L21**+WALLCON | *80CTL0901716B* | 32400 | 17 | 11.7 | 8.1 | 32800 | 24800 | 75.61% | 1.94 | 31400 | R-410A
216800714 | 2.75 | Yes | Yes | COLEMAN | HRCU-A-CB (Split System: Heat Pump with Remote Outdoor Unit-Air-Source) | Centrally-Ducted | HH836E2S11 | A36VDA*+TXV | TL9E060B12UH11 | 33000 | 18 | 11 | 8.5 | 29200 | 24800 | 84.93% | 2 | 26200 | R-454B
216800695 | 1.92 | Yes | Yes | COLEMAN | HRCU-A-CB (Split System: Heat Pump with Remote Outdoor Unit-Air-Source) | Centrally-Ducted | HH824E2S11 | A36VDA*+TXV | Z8ES080B12SMPS1 | 23000 | 19 | 12 | 9.5 | 21400 | 18200 | 85.05% | 2 | 17300 | R-454B
216800696 | 1.92 | Yes | Yes | COLEMAN | HRCU-A-CB (Split System: Heat Pump with Remote Outdoor Unit-Air-Source) | Centrally-Ducted | HH824E2S11 | V,Y36H175P15*+TXV | Z8ES080B12SMPS1 | 23000 | 19 | 12 | 9.5 | 21400 | 18200 | 85.05% | 2 | 17300 | R-454B
211260494 | 1.49 | Yes | Yes | PAYNE HEATING AND COOLING | HRCU-A-CB (Split System: Heat Pump with Remote Outdoor Unit-Air-Source) | Centrally-Ducted | 38MURAQ18AB3* | CAP**2417AL* | PG96VTAA36060A** | 17900 | 16 | 10.5 | 8.5 | 18800 | 19000 | 101.1% | 2.28 | 12500 | R-410A
215669446 | 2.9 | Yes | Yes | ARCOAIRE | HRCU-A-CB (Split System: Heat Pump with Remote Outdoor Unit-Air-Source) | Centrally-Ducted | H5H0V36*K*AAA* | EA*5X61M21A*+WALLCON | *80CSU1002120A* | 34800 | 18 | 10 | 9 | 34400 | 24800 | 72.09% | 1.9 | 29800 | R-454B
215669864 | 2.8 | No | No | ARCOAIRE | HRCU-A-CB (Split System: Heat Pump with Remote Outdoor Unit-Air-Source) | Centrally-Ducted | H5H0V36*K*AAA* | ESH5X36M12A*+WALLCON | *97CMN0602120B* | 33600 | 16 | 9 | 8.5 | 35800 | 25600 | 71.51% | 1.76 | 31000 | R-454B
215670096 | 2.8 | No | No | ARCOAIRE | HRCU-A-CB (Split System: Heat Pump with Remote Outdoor Unit-Air-Source) | Centrally-Ducted | H5H0V36*K*AAA* | ESH5X42M12A*+WALLCON | *96CTN0601714B* | 33600 | 16.5 | 9 | 8.5 | 35800 | 25600 | 71.51% | 1.76 | 30800 | R-454B
215669596 | 2.88 | Yes | Yes | ARCOAIRE | HRCU-A-CB (Split System: Heat Pump with Remote Outdoor Unit-Air-Source) | Centrally-Ducted | H5H0V36*K*AAA* | EA*5X61M21A*+WALLCON | *96CTN0801714B* | 34600 | 18 | 10 | 9 | 34600 | 25000 | 72.25% | 1.9 | 30000 | R-454B
216800647 | 2.83 | Yes | Yes | COLEMAN | HRCU-A-CB (Split System: Heat Pump with Remote Outdoor Unit-Air-Source) | Centrally-Ducted | HH836E2S11 | M36G59*+TXV+AMHE3D |  | 34000 | 19 | 10.5 | 8.7 | 30000 | 25600 | 85.33% | 1.94 | 27400 | R-454B
216800715 | 2.75 | Yes | Yes | COLEMAN | HRCU-A-CB (Split System: Heat Pump with Remote Outdoor Unit-Air-Source) | Centrally-Ducted | HH836E2S11 | V,Y36H175P15*+TXV | TL9E060B12UH11 | 33000 | 18 | 11 | 8.5 | 29200 | 24800 | 84.93% | 2 | 26200 | R-454B
216800690 | 1.92 | Yes | Yes | COLEMAN | HRCU-A-CB (Split System: Heat Pump with Remote Outdoor Unit-Air-Source) | Centrally-Ducted | HH824E2S11 | H,YG35*36+TXV | TL9E060B12UH11 | 23000 | 18 | 12 | 9.5 | 21400 | 18500 | 86.45% | 2 | 17600 | R-454B
216800697 | 1.92 | Yes | Yes | COLEMAN | HRCU-A-CB (Split System: Heat Pump with Remote Outdoor Unit-Air-Source) | Centrally-Ducted | HH824E2S11 | H,YG35*36+TXV | Z8ES080B12SMPS1 | 23000 | 19 | 12 | 9.5 | 21400 | 18200 | 85.05% | 2 | 17300 | R-454B
216800706 | 1.92 | Yes | Yes | COLEMAN | HRCU-A-CB (Split System: Heat Pump with Remote Outdoor Unit-Air-Source) | Centrally-Ducted | HH824E2S11 | A36VDA*+TXV | Z9ES060B12SMPS1 | 23000 | 17 | 12 | 9.5 | 21400 | 18200 | 85.05% | 2 | 17300 | R-454B
216732919 | 1.83 | Yes | No | ARCOAIRE | HRCU-A-CB (Split System: Heat Pump with Remote Outdoor Unit-Air-Source) | Centrally-Ducted | D5CUHAH24AAK | EA*5X24M17A* | *96MSN0601412A* | 22000 | 15.5 | 10.5 | 8.5 | 21000 | 19200 | 91.43% | 1.98 | 18000 | R-454B
216732951 | 1.82 | Yes | No | ARCOAIRE | HRCU-A-CB (Split System: Heat Pump with Remote Outdoor Unit-Air-Source) | Centrally-Ducted | D5CUHAH24AAK | EA*5X24M17A* | *96VSN0401410B* | 21800 | 15.5 | 10 | 8.5 | 21200 | 19200 | 90.57% | 1.96 | 18100 | R-454B
214240087 | 2.73 | Yes | Yes | ARCOAIRE | HRCU-A-CB (Split System: Heat Pump with Remote Outdoor Unit-Air-Source) | Centrally-Ducted | HVH837GKA** | EN(A,D,W)4X60L24**+WALLCON | *96CTN1002122B* | 32800 | 17.5 | 12 | 8.1 | 32200 | 24600 | 76.4% | 1.96 | 31200 | R-410A
216679424 | 1.98 | Yes | Yes | PAYNE HEATING AND COOLING | HRCU-A-CB (Split System: Heat Pump with Remote Outdoor Unit-Air-Source) | Centrally-Ducted | 38MURAQ24AB3* | CAP**3621AL* | PG97VTAA48060B** | 23800 | 17 | 10 | 9 | 25800 | 23000 | 89.15% | 1.82 | 18900 | R-410A
212979945 | 1.5 | Yes | Yes | ARCOAIRE | HRCU-A-CB (Split System: Heat Pump with Remote Outdoor Unit-Air-Source) | Centrally-Ducted | DLCURAH18ABK | EA*4X19L17A* | *80MS(N,L)0901714A* | 18000 | 16.5 | 10.5 | 8.5 | 18000 | 17800 | 98.89% | 2.14 | 12200 | R-410A
212381004 | 3.75 | Yes | Yes | CARRIER | HRCU-A-CB (Split System: Heat Pump with Remote Outdoor Unit-Air-Source) | Centrally-Ducted | 25VNA448A*031* | C60A***L199 | 59TN6B100C21**22 | 45000 | 21 | 12 | 8.5 | 44000 | 35800 | 81.36% | 2.36 | 42500 | R-410A
214588336 | 2.9 | No | No | BRYANT HEATING AND COOLING SYSTEMS | HRCU-A-CB (Split System: Heat Pump with Remote Outdoor Unit-Air-Source) | Centrally-Ducted | 38MURAQ36AB3* | C36A***L159 | 926TC48080V17*** | 34800 | 16 | 9.5 | 8.1 | 36200 | 34400 | 95.03% | 2 | 28000 | R-410A
214588338 | 2.97 | Yes | No | BRYANT HEATING AND COOLING SYSTEMS | HRCU-A-CB (Split System: Heat Pump with Remote Outdoor Unit-Air-Source) | Centrally-Ducted | 38MURAQ36AB3* | PL36H175P389 | 926TC48080V17*** | 35600 | 16 | 10 | 8.1 | 36800 | 34600 | 94.02% | 1.98 | 28200 | R-410A
216800737 | 4.42 | Yes | Yes | COLEMAN | HRCU-A-CB (Split System: Heat Pump with Remote Outdoor Unit-Air-Source) | Centrally-Ducted | HH860E2S11 | H,YG84*60+TXV | TL9E100C20UH11 | 53000 | 19 | 11.7 | 8.5 | 51500 | 38000 | 73.79% | 2 | 35800 | R-454B
216800738 | 3.71 | Yes | Yes | COLEMAN | HRCU-A-CB (Split System: Heat Pump with Remote Outdoor Unit-Air-Source) | Centrally-Ducted | HH860E2S11 | A60VGA*+TXV | Z8ES080C16SMPS1 | 44500 | 18 | 12 | 9 | 42500 | 33000 | 77.65% | 2 | 32000 | R-454B
213771519 | 2.03 | Yes | Yes | ARCOAIRE | HRCU-A-CB (Split System: Heat Pump with Remote Outdoor Unit-Air-Source) | Centrally-Ducted | HVH825GKA2* | EA*4X43L21A*+WALLCON | *97CMN1002122B* | 24400 | 16.5 | 11 | 8.5 | 21200 | 16600 | 78.3% | 2.04 | 20600 | R-410A
216021050 | 3.63 | Yes | Yes | RHEEM | HRCU-A-CB (Split System: Heat Pump with Remote Outdoor Unit-Air-Source) | Centrally-Ducted | RD17AZ48AJ3N | A60VHA+TXV+AEFE5* |  | 43500 | 17 | 11 | 8.1 | 43500 | 39500 | 90.8% | 2.1 | 42000 | R-410A
213774659 | 2.02 | Yes | Yes | ARCOAIRE | HRCU-A-CB (Split System: Heat Pump with Remote Outdoor Unit-Air-Source) | Centrally-Ducted | HVH825GKA3* | EHD4X48AAL+WALLCON | *97CMN1002122B* | 24200 | 16 | 11 | 8.1 | 21200 | 16600 | 78.3% | 2.02 | 20600 | R-410A
216800643 | 2.82 | Yes | Yes | COLEMAN | HRCU-A-CB (Split System: Heat Pump with Remote Outdoor Unit-Air-Source) | Centrally-Ducted | HH836E2S11 | FE*SS9*37+TXV |  | 33800 | 19 | 11.7 | 8.5 | 29400 | 24600 | 83.67% | 2 | 26200 | R-454B
216800645 | 2.7 | Yes | Yes | COLEMAN | HRCU-A-CB (Split System: Heat Pump with Remote Outdoor Unit-Air-Source) | Centrally-Ducted | HH836E2S11 | M36E34*+TXV+AMHE3D |  | 32400 | 18 | 11 | 8.6 | 29600 | 24800 | 83.78% | 1.92 | 24800 | R-454B
213780369 | 2.73 | Yes | Yes | ARCOAIRE | HRCU-A-CB (Split System: Heat Pump with Remote Outdoor Unit-Air-Source) | Centrally-Ducted | HVH837GKA** | EHD4X60AAL+WALLCON | *95CSU0601716B* | 32800 | 16.5 | 11 | 8.1 | 32200 | 25000 | 77.64% | 1.96 | 31400 | R-410A
213779249 | 2.72 | Yes | No | ARCOAIRE | HRCU-A-CB (Split System: Heat Pump with Remote Outdoor Unit-Air-Source) | Centrally-Ducted | HVH837GKA** | EA*4X43L21A*+WALLCON | *80CTL0451712B* | 32600 | 16.5 | 10.5 | 8.1 | 33200 | 25400 | 76.51% | 1.94 | 32000 | R-410A
213779349 | 2.73 | Yes | Yes | ARCOAIRE | HRCU-A-CB (Split System: Heat Pump with Remote Outdoor Unit-Air-Source) | Centrally-Ducted | HVH837GKA** | EA*4X43L21A*+WALLCON | *96CTN0801714B* | 32800 | 17 | 11 | 8.5 | 32800 | 25200 | 76.83% | 1.96 | 31800 | R-410A
213778999 | 2.72 | Yes | Yes | ARCOAIRE | HRCU-A-CB (Split System: Heat Pump with Remote Outdoor Unit-Air-Source) | Centrally-Ducted | HVH837GKA** | EA*4X37L21A*+WALLCON | *97CMN0601714B* | 32600 | 16.5 | 11 | 8.1 | 33200 | 25400 | 76.51% | 1.94 | 32000 | R-410A
212986347 | 1.45 | Yes | No | ARCOAIRE | HRCU-A-CB (Split System: Heat Pump with Remote Outdoor Unit-Air-Source) | Centrally-Ducted | DLCURAH18ABK | EN(A,D)4X24L14** | *96MSN0401410A* | 17400 | 15.5 | 10.5 | 8.5 | 18500 | 19200 | 103.8% | 2.3 | 12400 | R-410A
216679736 | 1.45 | Yes | No | PAYNE HEATING AND COOLING | HRCU-A-CB (Split System: Heat Pump with Remote Outdoor Unit-Air-Source) | Centrally-Ducted | 38MURAQ18AB3* | CSPH*2412AL* | PG97VTAA48060B** | 17400 | 15.5 | 10 | 8.1 | 18100 | 18400 | 101.7% | 2.05 | 12200 | R-410A
213779469 | 2.68 | Yes | Yes | ARCOAIRE | HRCU-A-CB (Split System: Heat Pump with Remote Outdoor Unit-Air-Source) | Centrally-Ducted | HVH837GKA** | EA*4X48L21A*+WALLCON | *96CTN0801714B* | 32200 | 17 | 11 | 8.1 | 32800 | 25000 | 76.22% | 1.96 | 31400 | R-410A
216800719 | 2.77 | Yes | Yes | COLEMAN | HRCU-A-CB (Split System: Heat Pump with Remote Outdoor Unit-Air-Source) | Centrally-Ducted | HH836E2S11 | V,Y36H175P15*+TXV | Z8ES080B12SMPS1 | 33200 | 18 | 11.7 | 8.5 | 28800 | 24400 | 84.72% | 2 | 25800 | R-454B
213779099 | 2.65 | Yes | Yes | ARCOAIRE | HRCU-A-CB (Split System: Heat Pump with Remote Outdoor Unit-Air-Source) | Centrally-Ducted | HVH837GKA** | EA*4X42L21A*+WALLCON | *80CTL1102120B* | 31800 | 17 | 11 | 8.1 | 32800 | 24200 | 73.78% | 1.88 | 31200 | R-410A
213779149 | 2.63 | Yes | No | ARCOAIRE | HRCU-A-CB (Split System: Heat Pump with Remote Outdoor Unit-Air-Source) | Centrally-Ducted | HVH837GKA** | EA*4X42L21A*+WALLCON | *96CTN0601714B* | 31600 | 16.5 | 10.5 | 8.1 | 33200 | 24600 | 74.1% | 1.86 | 31400 | R-410A
211257337 | 1.54 | Yes | No | ARCOAIRE | HRCU-A-CB (Split System: Heat Pump with Remote Outdoor Unit-Air-Source) | Centrally-Ducted | DLCURAH18ABK | FJMA4*24L*B* |  | 18500 | 15.5 | 10.5 | 9 | 19300 | 18300 | 94.82% | 2.2 | 12800 | R-410A
211259642 | 1.53 | Yes | Yes | ARCOAIRE | HRCU-A-CB (Split System: Heat Pump with Remote Outdoor Unit-Air-Source) | Centrally-Ducted | DLCURAH18ABK | EA*4X19L17A* | *96VSN0601412A* | 18400 | 16 | 11 | 8.5 | 18400 | 17600 | 95.65% | 2.12 | 12400 | R-410A
211260244 | 1.48 | Yes | Yes | ARCOAIRE | HRCU-A-CB (Split System: Heat Pump with Remote Outdoor Unit-Air-Source) | Centrally-Ducted | DLCURAH18ABK | EA*4X24L17A* | *80VSL0451412A* | 17700 | 16 | 10.5 | 8.5 | 18600 | 19100 | 102.7% | 2.28 | 12400 | R-410A
211260913 | 1.53 | Yes | Yes | ARCOAIRE | HRCU-A-CB (Split System: Heat Pump with Remote Outdoor Unit-Air-Source) | Centrally-Ducted | DLCURAH18ABK | EA*4X25L17A* | *95ESN0601412A* | 18400 | 16.5 | 11 | 8.5 | 18200 | 17500 | 96.15% | 2.12 | 12300 | R-410A
216800689 | 1.92 | Yes | Yes | COLEMAN | HRCU-A-CB (Split System: Heat Pump with Remote Outdoor Unit-Air-Source) | Centrally-Ducted | HH824E2S11 | V,Y36H175P15*+TXV | TL9E060B12UH11 | 23000 | 18 | 12 | 9.5 | 21400 | 18500 | 86.45% | 2 | 17600 | R-454B
216800700 | 1.92 | Yes | Yes | COLEMAN | HRCU-A-CB (Split System: Heat Pump with Remote Outdoor Unit-Air-Source) | Centrally-Ducted | HH824E2S11 | H,YG35*36+TXV | Z8ES100B12SMPS1 | 23000 | 19 | 12 | 9.5 | 21400 | 18400 | 85.98% | 2 | 17600 | R-454B
216800709 | 1.92 | Yes | Yes | COLEMAN | HRCU-A-CB (Split System: Heat Pump with Remote Outdoor Unit-Air-Source) | Centrally-Ducted | HH824E2S11 | A36VDA*+TXV | Z9ES080B12SMPS1 | 23000 | 18 | 12 | 9.5 | 21400 | 18200 | 85.05% | 2 | 17300 | R-454B
216679400 | 1.97 | Yes | Yes | PAYNE HEATING AND COOLING | HRCU-A-CB (Split System: Heat Pump with Remote Outdoor Unit-Air-Source) | Centrally-Ducted | 38MURAQ24AB3* | CAP**3017AL* | PG97VTAA48060B** | 23600 | 16.5 | 10 | 9 | 25800 | 23800 | 92.25% | 1.86 | 18900 | R-410A
216679484 | 2 | Yes | Yes | PAYNE HEATING AND COOLING | HRCU-A-CB (Split System: Heat Pump with Remote Outdoor Unit-Air-Source) | Centrally-Ducted | 38MURAQ24AB3* | CSPH*3612AL* | PG97VTAA48060B** | 24000 | 16 | 10 | 8.5 | 25400 | 22200 | 87.4% | 1.75 | 18800 | R-410A
212498596 | 1.48 | Yes | Yes | BRYANT HEATING AND COOLING SYSTEMS | HRCU-A-CB (Split System: Heat Pump with Remote Outdoor Unit-Air-Source) | Centrally-Ducted | 38MURAQ18AB3* | CE2403A+TXV |  | 17700 | 17 | 11 | 8.7 | 17000 | 19400 | 114.1% | 2.32 | 11500 | R-410A
211260627 | 1.47 | Yes | Yes | ARCOAIRE | HRCU-A-CB (Split System: Heat Pump with Remote Outdoor Unit-Air-Source) | Centrally-Ducted | DLCURAH18ABK | EA*4X24L17A* | *80ES(N,L)0701412A* | 17600 | 16 | 10.5 | 8.5 | 18400 | 19100 | 103.8% | 2.3 | 12400 | R-410A
216800720 | 2.78 | Yes | Yes | COLEMAN | HRCU-A-CB (Split System: Heat Pump with Remote Outdoor Unit-Air-Source) | Centrally-Ducted | HH836E2S11 | A36VDA*+TXV | Z8ES100B12SMPS1 | 33400 | 18 | 11.7 | 8.5 | 29200 | 24600 | 84.25% | 2 | 26200 | R-454B
216800686 | 1.92 | Yes | Yes | COLEMAN | HRCU-A-CB (Split System: Heat Pump with Remote Outdoor Unit-Air-Source) | Centrally-Ducted | HH824E2S11 | H,YG35*36+TXV | TL8E060A12UH11 | 23000 | 18 | 12 | 9.5 | 21400 | 18300 | 85.51% | 2 | 17400 | R-454B
216800702 | 1.92 | Yes | Yes | COLEMAN | HRCU-A-CB (Split System: Heat Pump with Remote Outdoor Unit-Air-Source) | Centrally-Ducted | HH824E2S11 | V,Y36H***P44*+TXV | Z9ES026A08SMPS1 | 23000 | 17 | 12 | 9 | 21400 | 17700 | 82.71% | 2 | 16700 | R-454B
216800705 | 1.92 | Yes | Yes | COLEMAN | HRCU-A-CB (Split System: Heat Pump with Remote Outdoor Unit-Air-Source) | Centrally-Ducted | HH824E2S11 | V,Y36H***P44*+TXV | Z9ES060A10SMPS1 | 23000 | 19 | 12 | 9 | 21400 | 18100 | 84.58% | 2 | 17200 | R-454B
213796972 | 2 | Yes | Yes | BRYANT HEATING AND COOLING SYSTEMS | HRCU-A-CB (Split System: Heat Pump with Remote Outdoor Unit-Air-Source) | Centrally-Ducted | 38MURAQ24AB3* | V,C36H175P159+CBPE4B* |  | 24000 | 16 | 10 | 9 | 25000 | 22600 | 90.4% | 1.92 | 18300 | R-410A
215669346 | 2.87 | Yes | Yes | ARCOAIRE | HRCU-A-CB (Split System: Heat Pump with Remote Outdoor Unit-Air-Source) | Centrally-Ducted | H5H0V36*K*AAA* | EA*5X60M24A*+WALLCON | *95CSU0802120B* | 34400 | 18 | 10 | 9 | 34200 | 24800 | 72.51% | 1.9 | 29800 | R-454B
215669496 | 2.92 | Yes | Yes | ARCOAIRE | HRCU-A-CB (Split System: Heat Pump with Remote Outdoor Unit-Air-Source) | Centrally-Ducted | H5H0V36*K*AAA* | EA*5X61M21A*+WALLCON | *80CTL1102120B* | 35000 | 18.5 | 10.5 | 9 | 34400 | 24800 | 72.09% | 1.92 | 29800 | R-454B
215669196 | 2.82 | No | No | ARCOAIRE | HRCU-A-CB (Split System: Heat Pump with Remote Outdoor Unit-Air-Source) | Centrally-Ducted | H5H0V36*K*AAA* | EA*5X48M21A*+WALLCON | *95CSU0802120B* | 33800 | 17.5 | 9.5 | 9 | 35000 | 25000 | 71.43% | 1.88 | 30200 | R-454B
215669276 | 2.8 | No | No | ARCOAIRE | HRCU-A-CB (Split System: Heat Pump with Remote Outdoor Unit-Air-Source) | Centrally-Ducted | H5H0V36*K*AAA* | EA*5X48M21A*+WALLCON | *96CTN0801714B* | 33600 | 18 | 9.5 | 9 | 35200 | 25200 | 71.59% | 1.88 | 30400 | R-454B
213367337 | 1.46 | Yes | Yes | CARRIER | HRCU-A-CB (Split System: Heat Pump with Remote Outdoor Unit-Air-Source) | Centrally-Ducted | 38MURAQ18AB3* | H,PG9J936 | 59TP6C060V14**12 | 17500 | 16 | 10.5 | 8.5 | 16900 | 18800 | 111.2% | 2.3 | 11400 | R-410A
211260547 | 1.54 | Yes | No | PAYNE HEATING AND COOLING | HRCU-A-CB (Split System: Heat Pump with Remote Outdoor Unit-Air-Source) | Centrally-Ducted | 38MURAQ18AB3* | CAP**2417AL* | PG80ES(A,L)A36045B** | 18500 | 15.5 | 10.5 | 9 | 19400 | 18600 | 95.88% | 2.24 | 12900 | R-410A
211260561 | 1.5 | Yes | Yes | PAYNE HEATING AND COOLING | HRCU-A-CB (Split System: Heat Pump with Remote Outdoor Unit-Air-Source) | Centrally-Ducted | 38MURAQ18AB3* | CAP**2417AL* | PG80ES(A,L)A36070B** | 18000 | 16 | 10.5 | 8.5 | 18800 | 18900 | 100.5% | 2.28 | 12600 | R-410A
216800699 | 1.92 | Yes | Yes | COLEMAN | HRCU-A-CB (Split System: Heat Pump with Remote Outdoor Unit-Air-Source) | Centrally-Ducted | HH824E2S11 | V,Y36H175P15*+TXV | Z8ES100B12SMPS1 | 23000 | 19 | 12 | 9.5 | 21400 | 18400 | 85.98% | 2 | 17600 | R-454B
216800642 | 2 | Yes | Yes | COLEMAN | HRCU-A-CB (Split System: Heat Pump with Remote Outdoor Unit-Air-Source) | Centrally-Ducted | HH824E2S11 | M36G34*+TXV+AMHE3D |  | 24000 | 19 | 12 | 9.5 | 22400 | 16600 | 74.11% | 2.1 | 17400 | R-454B
216800692 | 1.92 | Yes | Yes | COLEMAN | HRCU-A-CB (Split System: Heat Pump with Remote Outdoor Unit-Air-Source) | Centrally-Ducted | HH824E2S11 | V,Y36H***P44*+TXV | Z8ES040A12SMPS1 | 23000 | 18 | 12 | 9.5 | 21400 | 18500 | 86.45% | 2 | 17600 | R-454B
213779619 | 2.73 | Yes | Yes | ARCOAIRE | HRCU-A-CB (Split System: Heat Pump with Remote Outdoor Unit-Air-Source) | Centrally-Ducted | HVH837GKA** | EA*4X60L24A*+WALLCON | *96CTN1202422B* | 32800 | 17.5 | 11.5 | 8.1 | 31800 | 24600 | 77.36% | 1.98 | 30800 | R-410A
213779419 | 2.68 | Yes | Yes | ARCOAIRE | HRCU-A-CB (Split System: Heat Pump with Remote Outdoor Unit-Air-Source) | Centrally-Ducted | HVH837GKA** | EA*4X48L21A*+WALLCON | *95CSU0601716B* | 32200 | 17 | 11 | 8.1 | 32600 | 25000 | 76.69% | 1.94 | 31600 | R-410A
213367367 | 1.88 | Yes | No | CARRIER | HRCU-A-CB (Split System: Heat Pump with Remote Outdoor Unit-Air-Source) | Centrally-Ducted | 38MURAQ24AB3* | H,PG31930 | 59TP6B100V21**22 | 22600 | 16 | 10 | 8.1 | 24200 | 23400 | 96.69% | 1.98 | 17900 | R-410A
214588284 | 1.95 | Yes | Yes | BRYANT HEATING AND COOLING SYSTEMS | HRCU-A-CB (Split System: Heat Pump with Remote Outdoor Unit-Air-Source) | Centrally-Ducted | 38MURAQ24AB3* | PL36H175P149 | 926TC36060V14*** | 23400 | 17 | 10 | 8.5 | 24600 | 23600 | 95.93% | 2 | 18100 | R-410A
215940188 | 2.85 | Yes | Yes | ARCOAIRE | HRCU-A-CB (Split System: Heat Pump with Remote Outdoor Unit-Air-Source) | Centrally-Ducted | H5H3V36*K*AAA* | ESH5X60M12A*+WALLCON | *80CSU0401712B* | 34200 | 19.5 | 11.7 | 9 | 34200 | 26000 | 76.02% | 1.94 | 29800 | R-454B
215940218 | 2.83 | Yes | Yes | ARCOAIRE | HRCU-A-CB (Split System: Heat Pump with Remote Outdoor Unit-Air-Source) | Centrally-Ducted | H5H3V36*K*AAA* | ESH5X60M12A*+WALLCON | *97CTN0801716A* | 34000 | 19 | 11 | 9 | 34800 | 26400 | 75.86% | 1.92 | 30400 | R-454B
215940338 | 2.97 | Yes | Yes | ARCOAIRE | HRCU-A-CB (Split System: Heat Pump with Remote Outdoor Unit-Air-Source) | Centrally-Ducted | H5H3V36*K*AAA* | EVM5X49M21A*+WALLCON | *80CSU0401712B* | 35600 | 22 | 12.5 | 8.5 | 38000 | 28600 | 75.26% | 2.04 | 33000 | R-454B
215940388 | 2.97 | Yes | Yes | ARCOAIRE | HRCU-A-CB (Split System: Heat Pump with Remote Outdoor Unit-Air-Source) | Centrally-Ducted | H5H3V36*K*AAA* | EVM5X49M21A*+WALLCON | *97CTN1002122A* | 35600 | 22 | 12.5 | 8.5 | 38000 | 28600 | 75.26% | 2.02 | 32600 | R-454B
215940168 | 2.82 | Yes | Yes | ARCOAIRE | HRCU-A-CB (Split System: Heat Pump with Remote Outdoor Unit-Air-Source) | Centrally-Ducted | H5H3V36*K*AAA* | ESH5X48M12A*+WALLCON | *97CTN1202422A* | 33800 | 19.5 | 11.7 | 9 | 34600 | 26400 | 76.3% | 1.92 | 30400 | R-454B
215940068 | 2.8 | Yes | Yes | ARCOAIRE | HRCU-A-CB (Split System: Heat Pump with Remote Outdoor Unit-Air-Source) | Centrally-Ducted | H5H3V36*K*AAA* | ESH5X42M12A*+WALLCON | *97CTN0802120A* | 33600 | 19 | 11.5 | 9 | 34800 | 26600 | 76.44% | 1.92 | 30600 | R-454B
214810417 | 4.42 | No | No | RHEEM | HRCU-A-CB (Split System: Heat Pump with Remote Outdoor Unit-Air-Source) | Centrally-Ducted | RD17AZ60AJ3N | H,RE84960 | R97MV1005A21DHS | 53000 | 17 | 9.5 | 8.1 | 52000 | 49000 | 94.23% | 1.75 | 49500 | R-410A
212617036 | 2.45 | No | No | BRYANT HEATING AND COOLING SYSTEMS | HRCU-A-CB (Split System: Heat Pump with Remote Outdoor Unit-Air-Source) | Centrally-Ducted | 38MURAQ30AB3* | CFC36XG32 |  | 29400 | 15.2 | 8.5 | 8.15 | 33200 | 27000 | 81.33% | 1.76 | 22600 | R-410A
215936118 | 2.85 | Yes | Yes | ARCOAIRE | HRCU-A-CB (Split System: Heat Pump with Remote Outdoor Unit-Air-Source) | Centrally-Ducted | H5H3V36*K*AAA* | EVD5X42M21A*+WALLCON | *96CTN0601714B* | 34200 | 20.5 | 11 | 8.1 | 38000 | 27000 | 71.05% | 2 | 30400 | R-454B
215936618 | 2.97 | Yes | Yes | ARCOAIRE | HRCU-A-CB (Split System: Heat Pump with Remote Outdoor Unit-Air-Source) | Centrally-Ducted | H5H3V36*K*AAA* | EVD5X60M21A*+WALLCON | *80CTL0901716B* | 35600 | 22 | 12 | 8.5 | 38000 | 28600 | 75.26% | 2.02 | 33000 | R-454B
215936068 | 2.83 | Yes | Yes | ARCOAIRE | HRCU-A-CB (Split System: Heat Pump with Remote Outdoor Unit-Air-Source) | Centrally-Ducted | H5H3V36*K*AAA* | EVD5X42M21A*+WALLCON | *97CMN0601714B* | 34000 | 20 | 11 | 8.1 | 38000 | 27000 | 71.05% | 2 | 30600 | R-454B
214810412 | 4.42 | No | No | RHEEM | HRCU-A-CB (Split System: Heat Pump with Remote Outdoor Unit-Air-Source) | Centrally-Ducted | RD17AZ60AJ3N | H,RE84960 | R962V0705A21M4S | 53000 | 17 | 9.5 | 8.1 | 52000 | 49000 | 94.23% | 1.75 | 50000 | R-410A
215939688 | 2.7 | Yes | Yes | ARCOAIRE | HRCU-A-CB (Split System: Heat Pump with Remote Outdoor Unit-Air-Source) | Centrally-Ducted | H5H3V36*K*AAA* | EA*5X42M21A*+WALLCON | *97CTN0801716A* | 32400 | 19.5 | 11 | 9.5 | 35200 | 27200 | 77.27% | 2 | 31000 | R-454B
215936848 | 2.97 | Yes | Yes | ARCOAIRE | HRCU-A-CB (Split System: Heat Pump with Remote Outdoor Unit-Air-Source) | Centrally-Ducted | H5H3V36*K*AAA* | EVD5X60M24A*+WALLCON | *96CTN1002122B* | 35600 | 22 | 12.5 | 8.5 | 38000 | 28400 | 74.74% | 2.04 | 32800 | R-454B
215936898 | 2.97 | Yes | Yes | ARCOAIRE | HRCU-A-CB (Split System: Heat Pump with Remote Outdoor Unit-Air-Source) | Centrally-Ducted | H5H3V36*K*AAA* | EVD5X61M21A*+WALLCON | *97CMN0602120B* | 35600 | 21.5 | 12 | 8.5 | 38000 | 28600 | 75.26% | 1.98 | 33200 | R-454B
215936948 | 3 | Yes | Yes | ARCOAIRE | HRCU-A-CB (Split System: Heat Pump with Remote Outdoor Unit-Air-Source) | Centrally-Ducted | H5H3V36*K*AAA* | EVD5X61M24A*+WALLCON | *95CSU1002122B* | 36000 | 22.5 | 12.5 | 8.5 | 37600 | 28200 | 75% | 2.06 | 32200 | R-454B
215674428 | 3.83 | Yes | Yes | ARCOAIRE | HRCU-A-CB (Split System: Heat Pump with Remote Outdoor Unit-Air-Source) | Centrally-Ducted | H5H0V48*K*AAA* | EA*5X61M21A*+WALLCON | *97CMN1002122B* | 46000 | 18 | 10 | 9 | 47500 | 33800 | 71.16% | 2.08 | 42000 | R-454B
215936148 | 2.95 | Yes | Yes | ARCOAIRE | HRCU-A-CB (Split System: Heat Pump with Remote Outdoor Unit-Air-Source) | Centrally-Ducted | H5H3V36*K*AAA* | EVD5X42M24A*+WALLCON | *80CSU1002120A* | 35400 | 21.5 | 12 | 8.5 | 38000 | 28600 | 75.26% | 2.04 | 33000 | R-454B
215936748 | 2.95 | Yes | Yes | ARCOAIRE | HRCU-A-CB (Split System: Heat Pump with Remote Outdoor Unit-Air-Source) | Centrally-Ducted | H5H3V36*K*AAA* | EVD5X60M24A*+WALLCON | *80CTL0702120B* | 35400 | 21.5 | 12 | 8.5 | 38000 | 28600 | 75.26% | 2.04 | 32800 | R-454B
215936448 | 2.97 | Yes | Yes | ARCOAIRE | HRCU-A-CB (Split System: Heat Pump with Remote Outdoor Unit-Air-Source) | Centrally-Ducted | H5H3V36*K*AAA* | EVD5X49M24A*+WALLCON | *80CTL0902120B* | 35600 | 22 | 12.5 | 8.5 | 38000 | 28400 | 74.74% | 2.04 | 32600 | R-454B
215936648 | 2.95 | Yes | Yes | ARCOAIRE | HRCU-A-CB (Split System: Heat Pump with Remote Outdoor Unit-Air-Source) | Centrally-Ducted | H5H3V36*K*AAA* | EVD5X60M21A*+WALLCON | *95CSU0601716B* | 35400 | 21.5 | 12 | 8.5 | 38500 | 29000 | 75.32% | 2.02 | 33400 | R-454B
215936858 | 2.97 | Yes | Yes | ARCOAIRE | HRCU-A-CB (Split System: Heat Pump with Remote Outdoor Unit-Air-Source) | Centrally-Ducted | H5H3V36*K*AAA* | EVD5X60M24A*+WALLCON | *96CTN1202422B* | 35600 | 22 | 12.5 | 8.5 | 38000 | 28400 | 74.74% | 2.04 | 32800 | R-454B
215935518 | 2.83 | Yes | Yes | ARCOAIRE | HRCU-A-CB (Split System: Heat Pump with Remote Outdoor Unit-Air-Source) | Centrally-Ducted | H5H3V36*K*AAA* | EVD5X25M17A*+WALLCON | *96CTN0601714B* | 34000 | 20 | 11 | 8.1 | 38000 | 27200 | 71.58% | 2 | 30600 | R-454B
215936538 | 2.95 | Yes | Yes | ARCOAIRE | HRCU-A-CB (Split System: Heat Pump with Remote Outdoor Unit-Air-Source) | Centrally-Ducted | H5H3V36*K*AAA* | EVD5X49M24A*+WALLCON | *96CTN1002122B* | 35400 | 22 | 12.5 | 8.5 | 38000 | 28400 | 74.74% | 2.04 | 32800 | R-454B
215936608 | 2.97 | Yes | Yes | ARCOAIRE | HRCU-A-CB (Split System: Heat Pump with Remote Outdoor Unit-Air-Source) | Centrally-Ducted | H5H3V36*K*AAA* | EVD5X60M21A*+WALLCON | *80CTL0702120B* | 35600 | 21.5 | 12 | 8.5 | 38000 | 28600 | 75.26% | 2.04 | 32800 | R-454B
215936788 | 2.95 | Yes | Yes | ARCOAIRE | HRCU-A-CB (Split System: Heat Pump with Remote Outdoor Unit-Air-Source) | Centrally-Ducted | H5H3V36*K*AAA* | EVD5X60M24A*+WALLCON | *95CSU0802120B* | 35400 | 21.5 | 12 | 8.5 | 38000 | 28600 | 75.26% | 2.04 | 32800 | R-454B
215935668 | 2.87 | Yes | Yes | ARCOAIRE | HRCU-A-CB (Split System: Heat Pump with Remote Outdoor Unit-Air-Source) | Centrally-Ducted | H5H3V36*K*AAA* | EVD5X36M21A*+WALLCON | *80CTL1102120B* | 34400 | 21 | 12 | 8.5 | 38500 | 28000 | 72.73% | 2.04 | 32000 | R-454B
215935688 | 2.87 | Yes | Yes | ARCOAIRE | HRCU-A-CB (Split System: Heat Pump with Remote Outdoor Unit-Air-Source) | Centrally-Ducted | H5H3V36*K*AAA* | EVD5X36M21A*+WALLCON | *95CSU0802120B* | 34400 | 20.5 | 11.7 | 8.5 | 38500 | 28200 | 73.25% | 2.04 | 32200 | R-454B
215674108 | 3.67 | No | No | ARCOAIRE | HRCU-A-CB (Split System: Heat Pump with Remote Outdoor Unit-Air-Source) | Centrally-Ducted | H5H0V48*K*AAA* | EA*5X48M21A*+WALLCON | *97CMN0801714B* | 44000 | 17 | 9 | 9 | 49000 | 34600 | 70.61% | 2.04 | 43000 | R-454B
215936578 | 2.97 | Yes | Yes | ARCOAIRE | HRCU-A-CB (Split System: Heat Pump with Remote Outdoor Unit-Air-Source) | Centrally-Ducted | H5H3V36*K*AAA* | EVD5X60M21A*+WALLCON | *80CSU1002120A* | 35600 | 21.5 | 12 | 8.5 | 38000 | 28600 | 75.26% | 2.02 | 32800 | R-454B
215936008 | 2.87 | Yes | Yes | ARCOAIRE | HRCU-A-CB (Split System: Heat Pump with Remote Outdoor Unit-Air-Source) | Centrally-Ducted | H5H3V36*K*AAA* | EVD5X42M21A*+WALLCON | *80CTL0901716B* | 34400 | 21 | 11.7 | 8.5 | 38500 | 28200 | 73.25% | 2.04 | 32200 | R-454B
215936828 | 2.97 | Yes | Yes | ARCOAIRE | HRCU-A-CB (Split System: Heat Pump with Remote Outdoor Unit-Air-Source) | Centrally-Ducted | H5H3V36*K*AAA* | EVD5X60M24A*+WALLCON | *97CMN1002122B* | 35600 | 22 | 12.5 | 8.5 | 38000 | 28400 | 74.74% | 2.04 | 32800 | R-454B
215936928 | 3 | Yes | Yes | ARCOAIRE | HRCU-A-CB (Split System: Heat Pump with Remote Outdoor Unit-Air-Source) | Centrally-Ducted | H5H3V36*K*AAA* | EVD5X61M24A*+WALLCON | *80CTL0902120B* | 36000 | 22.5 | 12.5 | 8.5 | 37600 | 28200 | 75% | 2.06 | 32200 | R-454B
216800639 | 4.42 | Yes | Yes | COLEMAN | HRCU-A-CB (Split System: Heat Pump with Remote Outdoor Unit-Air-Source) | Centrally-Ducted | HH860E2S11 | H,YG84*60+TXV | Z9ES100C20SMPS1 | 53000 | 19 | 11 | 8.5 | 52000 | 38000 | 73.08% | 2 | 36200 | R-454B
216800650 | 3.83 | Yes | Yes | COLEMAN | HRCU-A-CB (Split System: Heat Pump with Remote Outdoor Unit-Air-Source) | Centrally-Ducted | HH860E2S11 | FE*TT9*60+TXV |  | 46000 | 19 | 12 | 9 | 44000 | 33600 | 76.36% | 2.1 | 34600 | R-454B
216800741 | 3.67 | Yes | Yes | COLEMAN | HRCU-A-CB (Split System: Heat Pump with Remote Outdoor Unit-Air-Source) | Centrally-Ducted | HH860E2S11 | A60VGA*+TXV | Z8ES080C20SMPS1 | 44000 | 18 | 12 | 9 | 42500 | 33000 | 77.65% | 2 | 31600 | R-454B
216800748 | 4.46 | Yes | Yes | COLEMAN | HRCU-A-CB (Split System: Heat Pump with Remote Outdoor Unit-Air-Source) | Centrally-Ducted | HH860E2S11 | V,Y60H210P19*+TXV | Z8ES100C20SMPS1 | 53500 | 19 | 12 | 9 | 51500 | 38000 | 73.79% | 2 | 35600 | R-454B
216800750 | 3.67 | Yes | Yes | COLEMAN | HRCU-A-CB (Split System: Heat Pump with Remote Outdoor Unit-Air-Source) | Centrally-Ducted | HH860E2S11 | A60VGA*+TXV | Z8ES120C16SMPS1 | 44000 | 18 | 12 | 9 | 41500 | 32600 | 78.55% | 2 | 31000 | R-454B
213615295 | 1.98 | Yes | Yes | GE | HRCU-A-CB (Split System: Heat Pump with Remote Outdoor Unit-Air-Source) | Centrally-Ducted | NS22H24MA4-**A | V36H175P789 | NF97X060V3B | 23800 | 21 | 13.5 | 8.5 | 21600 | 15200 | 70.37% | 1.9 | 13500 | R-410A
215674078 | 3.67 | No | No | ARCOAIRE | HRCU-A-CB (Split System: Heat Pump with Remote Outdoor Unit-Air-Source) | Centrally-Ducted | H5H0V48*K*AAA* | EA*5X48M21A*+WALLCON | *95CSU0601716B* | 44000 | 17 | 9 | 9 | 49000 | 34600 | 70.61% | 2.04 | 43000 | R-454B
215674128 | 3.67 | No | No | ARCOAIRE | HRCU-A-CB (Split System: Heat Pump with Remote Outdoor Unit-Air-Source) | Centrally-Ducted | H5H0V48*K*AAA* | EA*5X48M21A*+WALLCON | *97CMN1002122B* | 44000 | 17.5 | 9.5 | 9 | 48500 | 34000 | 70.1% | 2.04 | 42500 | R-454B
215674228 | 3.75 | Yes | Yes | ARCOAIRE | HRCU-A-CB (Split System: Heat Pump with Remote Outdoor Unit-Air-Source) | Centrally-Ducted | H5H0V48*K*AAA* | EA*5X60M24A*+WALLCON | *95CSU1002122B* | 45000 | 18 | 10 | 9 | 47500 | 33400 | 70.32% | 2.08 | 41500 | R-454B
215936598 | 2.95 | Yes | Yes | ARCOAIRE | HRCU-A-CB (Split System: Heat Pump with Remote Outdoor Unit-Air-Source) | Centrally-Ducted | H5H3V36*K*AAA* | EVD5X60M21A*+WALLCON | *80CTL0701716B* | 35400 | 21.5 | 12 | 8.5 | 38000 | 28800 | 75.79% | 2.02 | 33000 | R-454B
215935978 | 2.83 | Yes | Yes | ARCOAIRE | HRCU-A-CB (Split System: Heat Pump with Remote Outdoor Unit-Air-Source) | Centrally-Ducted | H5H3V36*K*AAA* | EVD5X42M21A*+WALLCON | *80CTL0451712B* | 34000 | 20 | 11 | 8.5 | 39500 | 29000 | 73.42% | 2.02 | 33000 | R-454B
216800640 | 2 | Yes | Yes | COLEMAN | HRCU-A-CB (Split System: Heat Pump with Remote Outdoor Unit-Air-Source) | Centrally-Ducted | HH824E2S11 | FE*G32*25+TXV |  | 24000 | 19 | 12 | 9.4 | 22400 | 16600 | 74.11% | 2.08 | 17400 | R-454B
212988333 | 2.5 | No | No | ARCOAIRE | HRCU-A-CB (Split System: Heat Pump with Remote Outdoor Unit-Air-Source) | Centrally-Ducted | DLCURAH30ABK | EA*4X42L24A* | *96MSN1202422A* | 30000 | 15.2 | 9 | 8.1 | 34200 | 27600 | 80.7% | 1.8 | 23400 | R-410A
212979993 | 1.45 | Yes | Yes | ARCOAIRE | HRCU-A-CB (Split System: Heat Pump with Remote Outdoor Unit-Air-Source) | Centrally-Ducted | DLCURAH18ABK | EN(A,D)4X24L17** | *80MS(N,L)0901714A* | 17400 | 16 | 10.5 | 8.5 | 18500 | 19200 | 103.8% | 2.3 | 12400 | R-410A
211712689 | 2.5 | No | No | ARCOAIRE | HRCU-A-CB (Split System: Heat Pump with Remote Outdoor Unit-Air-Source) | Centrally-Ducted | DLCURAH30ABK | EA*4X42L24A* | *80VSL1102422A* | 30000 | 15.2 | 9 | 8.1 | 33800 | 27200 | 80.47% | 1.8 | 23400 | R-410A
215935738 | 2.87 | Yes | Yes | ARCOAIRE | HRCU-A-CB (Split System: Heat Pump with Remote Outdoor Unit-Air-Source) | Centrally-Ducted | H5H3V36*K*AAA* | EVD5X36M21A*+WALLCON | *97CMN0802120B* | 34400 | 20.5 | 11.7 | 8.5 | 38500 | 28200 | 73.25% | 2.04 | 32200 | R-454B
212988051 | 2.52 | No | No | ARCOAIRE | HRCU-A-CB (Split System: Heat Pump with Remote Outdoor Unit-Air-Source) | Centrally-Ducted | DLCURAH30ABK | EA*4X42L21A* | *96MSN1002120A* | 30200 | 15.2 | 9 | 8.5 | 34000 | 27400 | 80.59% | 1.8 | 23400 | R-410A
212984473 | 2.58 | No | No | ARCOAIRE | HRCU-A-CB (Split System: Heat Pump with Remote Outdoor Unit-Air-Source) | Centrally-Ducted | DLCURAH30ABK | EA*4X37L21A* | *92MSN0801716A* | 31000 | 15.2 | 9 | 8.5 | 33400 | 26200 | 78.44% | 1.86 | 23200 | R-410A
212979445 | 2.48 | No | No | ARCOAIRE | HRCU-A-CB (Split System: Heat Pump with Remote Outdoor Unit-Air-Source) | Centrally-Ducted | DLCURAH30ABK | EA*4X42L21A* | *80MS(N,L)0702116A* | 29800 | 15.2 | 9 | 8.1 | 34200 | 27600 | 80.7% | 1.8 | 23400 | R-410A
215935788 | 2.87 | Yes | Yes | ARCOAIRE | HRCU-A-CB (Split System: Heat Pump with Remote Outdoor Unit-Air-Source) | Centrally-Ducted | H5H3V36*K*AAA* | EVD5X37M21A*+WALLCON | *97CMN0601714B* | 34400 | 20.5 | 11 | 8.5 | 38000 | 27600 | 72.63% | 2.08 | 31400 | R-454B
215935888 | 2.93 | Yes | Yes | ARCOAIRE | HRCU-A-CB (Split System: Heat Pump with Remote Outdoor Unit-Air-Source) | Centrally-Ducted | H5H3V36*K*AAA* | EVD5X38M17A*+WALLCON | *97CMN0801714B* | 35200 | 21 | 11.7 | 8.5 | 38500 | 29200 | 75.84% | 2 | 33600 | R-454B
215935618 | 2.83 | Yes | Yes | ARCOAIRE | HRCU-A-CB (Split System: Heat Pump with Remote Outdoor Unit-Air-Source) | Centrally-Ducted | H5H3V36*K*AAA* | EVD5X36M21A*+WALLCON | *80CTL0451712B* | 34000 | 20 | 11 | 8.5 | 39500 | 29000 | 73.42% | 2.02 | 33000 | R-454B
213615296 | 1.98 | Yes | Yes | GE | HRCU-A-CB (Split System: Heat Pump with Remote Outdoor Unit-Air-Source) | Centrally-Ducted | NS22H24MA4-**A | V36H175P139 | NF97X060V3B | 23800 | 21 | 13.5 | 8.5 | 21600 | 15200 | 70.37% | 1.9 | 13500 | R-410A
215674118 | 3.67 | No | No | ARCOAIRE | HRCU-A-CB (Split System: Heat Pump with Remote Outdoor Unit-Air-Source) | Centrally-Ducted | H5H0V48*K*AAA* | EA*5X48M21A*+WALLCON | *97CMN0802120B* | 44000 | 17.5 | 9.5 | 9 | 48500 | 34200 | 70.52% | 2.06 | 42500 | R-454B
215935638 | 2.87 | Yes | Yes | ARCOAIRE | HRCU-A-CB (Split System: Heat Pump with Remote Outdoor Unit-Air-Source) | Centrally-Ducted | H5H3V36*K*AAA* | EVD5X36M21A*+WALLCON | *80CTL0702120B* | 34400 | 21 | 11.7 | 8.5 | 38500 | 28200 | 73.25% | 2.04 | 32200 | R-454B
215936508 | 2.95 | Yes | Yes | ARCOAIRE | HRCU-A-CB (Split System: Heat Pump with Remote Outdoor Unit-Air-Source) | Centrally-Ducted | H5H3V36*K*AAA* | EVD5X49M24A*+WALLCON | *97CMN0802120B* | 35400 | 21.5 | 12 | 8.5 | 38000 | 28400 | 74.74% | 2.04 | 32800 | R-454B
215936528 | 2.95 | Yes | Yes | ARCOAIRE | HRCU-A-CB (Split System: Heat Pump with Remote Outdoor Unit-Air-Source) | Centrally-Ducted | H5H3V36*K*AAA* | EVD5X49M24A*+WALLCON | *97CMN1202422B* | 35400 | 22 | 12.5 | 8.5 | 38000 | 28400 | 74.74% | 2.04 | 32800 | R-454B
215935658 | 2.87 | Yes | Yes | ARCOAIRE | HRCU-A-CB (Split System: Heat Pump with Remote Outdoor Unit-Air-Source) | Centrally-Ducted | H5H3V36*K*AAA* | EVD5X36M21A*+WALLCON | *80CTL0902120B* | 34400 | 21 | 12 | 8.5 | 38500 | 28000 | 72.73% | 2.04 | 32000 | R-454B
215935708 | 2.83 | Yes | Yes | ARCOAIRE | HRCU-A-CB (Split System: Heat Pump with Remote Outdoor Unit-Air-Source) | Centrally-Ducted | H5H3V36*K*AAA* | EVD5X36M21A*+WALLCON | *97CMN0601714B* | 34000 | 20 | 11 | 8.1 | 38000 | 27000 | 71.05% | 2 | 30600 | R-454B
215935758 | 2.83 | Yes | Yes | ARCOAIRE | HRCU-A-CB (Split System: Heat Pump with Remote Outdoor Unit-Air-Source) | Centrally-Ducted | H5H3V36*K*AAA* | EVD5X36M21A*+WALLCON | *96CTN0601714B* | 34000 | 20.5 | 11 | 8.1 | 38000 | 27000 | 71.05% | 1.95 | 30400 | R-454B
215935508 | 2.83 | Yes | Yes | ARCOAIRE | HRCU-A-CB (Split System: Heat Pump with Remote Outdoor Unit-Air-Source) | Centrally-Ducted | H5H3V36*K*AAA* | EVD5X25M17A*+WALLCON | *97CMN0601714B* | 34000 | 20 | 11 | 8.1 | 38000 | 27200 | 71.58% | 2 | 30600 | R-454B
215935728 | 2.85 | Yes | Yes | ARCOAIRE | HRCU-A-CB (Split System: Heat Pump with Remote Outdoor Unit-Air-Source) | Centrally-Ducted | H5H3V36*K*AAA* | EVD5X36M21A*+WALLCON | *97CMN0801714B* | 34200 | 20.5 | 11.5 | 8.5 | 39000 | 28600 | 73.33% | 2.02 | 32600 | R-454B
215936128 | 2.85 | Yes | Yes | ARCOAIRE | HRCU-A-CB (Split System: Heat Pump with Remote Outdoor Unit-Air-Source) | Centrally-Ducted | H5H3V36*K*AAA* | EVD5X42M21A*+WALLCON | *96CTN0801714B* | 34200 | 20.5 | 11.5 | 8.5 | 39000 | 28400 | 72.82% | 2.02 | 32400 | R-454B
215936178 | 2.97 | Yes | Yes | ARCOAIRE | HRCU-A-CB (Split System: Heat Pump with Remote Outdoor Unit-Air-Source) | Centrally-Ducted | H5H3V36*K*AAA* | EVD5X42M24A*+WALLCON | *80CTL1102120B* | 35600 | 22 | 12.5 | 8.5 | 38500 | 28400 | 73.77% | 2.04 | 32800 | R-454B
215936248 | 2.95 | Yes | Yes | ARCOAIRE | HRCU-A-CB (Split System: Heat Pump with Remote Outdoor Unit-Air-Source) | Centrally-Ducted | H5H3V36*K*AAA* | EVD5X42M24A*+WALLCON | *97CMN1202422B* | 35400 | 22 | 12.5 | 8.5 | 38000 | 28400 | 74.74% | 2.04 | 32800 | R-454B
215674278 | 3.75 | Yes | Yes | ARCOAIRE | HRCU-A-CB (Split System: Heat Pump with Remote Outdoor Unit-Air-Source) | Centrally-Ducted | H5H0V48*K*AAA* | EA*5X60M24A*+WALLCON | *96CTN1002122B* | 45000 | 18 | 10 | 9 | 47500 | 33600 | 70.74% | 2.06 | 41500 | R-454B
215936198 | 2.95 | Yes | Yes | ARCOAIRE | HRCU-A-CB (Split System: Heat Pump with Remote Outdoor Unit-Air-Source) | Centrally-Ducted | H5H3V36*K*AAA* | EVD5X42M24A*+WALLCON | *95CSU0802120B* | 35400 | 21.5 | 12 | 8.5 | 38000 | 28600 | 75.26% | 2.04 | 32800 | R-454B
215935428 | 2.95 | Yes | Yes | ARCOAIRE | HRCU-A-CB (Split System: Heat Pump with Remote Outdoor Unit-Air-Source) | Centrally-Ducted | H5H3V36*K*AAA* | EVM5X60M24A*+WALLCON | *97CMN1202422B* | 35400 | 22 | 12.5 | 8.5 | 38000 | 28400 | 74.74% | 2.04 | 32800 | R-454B
215667862 | 2 | Yes | Yes | ARCOAIRE | HRCU-A-CB (Split System: Heat Pump with Remote Outdoor Unit-Air-Source) | Centrally-Ducted | H5H0V24*K*AAA* | EA*5X37M21A*+WALLCON | *80CTL0902120B* | 24000 | 17.5 | 10.5 | 9 | 23200 | 16300 | 70.26% | 2.02 | 19600 | R-454B
215936558 | 2.97 | Yes | Yes | ARCOAIRE | HRCU-A-CB (Split System: Heat Pump with Remote Outdoor Unit-Air-Source) | Centrally-Ducted | H5H3V36*K*AAA* | EVD5X60M21A*+WALLCON | *80CSU0401712A* | 35600 | 22 | 12 | 8.5 | 38000 | 28800 | 75.79% | 2.02 | 33200 | R-454B
216679847 | 3.03 | Yes | No | ARCOAIRE | HRCU-A-CB (Split System: Heat Pump with Remote Outdoor Unit-Air-Source) | Centrally-Ducted | DLCURAH36ABK | EA*4X37L21A* | *97VTN0801716A* | 36400 | 15.5 | 10 | 9 | 38500 | 34400 | 89.35% | 1.98 | 29200 | R-410A
216681101 | 3.03 | Yes | No | ARCOAIRE | HRCU-A-CB (Split System: Heat Pump with Remote Outdoor Unit-Air-Source) | Centrally-Ducted | DLCURAH36ABK | EHD4X42AAL | *97VTN0802120A* | 36400 | 15.5 | 10 | 8.5 | 38500 | 34600 | 89.87% | 1.8 | 29200 | R-410A
215389778 | 2.9 | No | No | ARCOAIRE | HRCU-A-CB (Split System: Heat Pump with Remote Outdoor Unit-Air-Source) | Centrally-Ducted | DLCURAH36ABK | EA*4X36L17A* | *96VTN0601716B* | 34800 | 15.2 | 9.5 | 8.1 | 38500 | 35200 | 91.43% | 1.8 | 29600 | R-410A
215667684 | 1.92 | Yes | Yes | ARCOAIRE | HRCU-A-CB (Split System: Heat Pump with Remote Outdoor Unit-Air-Source) | Centrally-Ducted | H5H0V24*K*AAA* | EA*5X36M17A*+WALLCON | *97CMN0801714B* | 23000 | 17 | 10 | 9 | 23800 | 16700 | 70.17% | 1.98 | 20000 | R-454B
215667854 | 2 | Yes | Yes | ARCOAIRE | HRCU-A-CB (Split System: Heat Pump with Remote Outdoor Unit-Air-Source) | Centrally-Ducted | H5H0V24*K*AAA* | EA*5X37M21A*+WALLCON | *80CTL0901716B* | 24000 | 17.5 | 10.5 | 9 | 23200 | 16300 | 70.26% | 2.02 | 19600 | R-454B
215667918 | 2 | Yes | Yes | ARCOAIRE | HRCU-A-CB (Split System: Heat Pump with Remote Outdoor Unit-Air-Source) | Centrally-Ducted | H5H0V24*K*AAA* | EA*5X37M21A*+WALLCON | *96CTN0601714B* | 24000 | 17.5 | 10.5 | 9 | 23400 | 16400 | 70.09% | 2 | 19700 | R-454B
215667059 | 1.9 | No | Yes | ARCOAIRE | HRCU-A-CB (Split System: Heat Pump with Remote Outdoor Unit-Air-Source) | Centrally-Ducted | H5H0V24*K*AAA* | EA*5X24M17A*+WALLCON | *80CTL0901716B* | 22800 | 17 | 10 | 9 | 24000 | 16800 | 70% | 1.96 | 20400 | R-454B
215674018 | 3.63 | No | No | ARCOAIRE | HRCU-A-CB (Split System: Heat Pump with Remote Outdoor Unit-Air-Source) | Centrally-Ducted | H5H0V48*K*AAA* | EA*5X48M21A*+WALLCON | *80CTL0451712B* | 43500 | 17 | 9 | 9 | 49000 | 35000 | 71.43% | 2.02 | 43500 | R-454B
215667718 | 1.93 | Yes | Yes | ARCOAIRE | HRCU-A-CB (Split System: Heat Pump with Remote Outdoor Unit-Air-Source) | Centrally-Ducted | H5H0V24*K*AAA* | EA*5X36M17A*+WALLCON | *96CTN0801714B* | 23200 | 17 | 10 | 9 | 23600 | 16600 | 70.34% | 1.98 | 20000 | R-454B
215667870 | 2 | Yes | Yes | ARCOAIRE | HRCU-A-CB (Split System: Heat Pump with Remote Outdoor Unit-Air-Source) | Centrally-Ducted | H5H0V24*K*AAA* | EA*5X37M21A*+WALLCON | *80CTL1102120B* | 24000 | 17.5 | 10.5 | 9 | 23200 | 16300 | 70.26% | 2.02 | 19600 | R-454B
212989553 | 2.5 | No | No | ARCOAIRE | HRCU-A-CB (Split System: Heat Pump with Remote Outdoor Unit-Air-Source) | Centrally-Ducted | DLCURAH30ABK | EA*4X42L24A* | *95MSU0802120A* | 30000 | 15.2 | 9 | 8.1 | 34200 | 27600 | 80.7% | 1.8 | 23600 | R-410A
212982628 | 2.57 | No | No | ARCOAIRE | HRCU-A-CB (Split System: Heat Pump with Remote Outdoor Unit-Air-Source) | Centrally-Ducted | DLCURAH30ABK | EA*4X37L21A* | *80MSU0601716A* | 30800 | 15.2 | 9 | 8.5 | 33000 | 26200 | 79.39% | 1.84 | 23000 | R-410A
212980974 | 2.52 | No | No | ARCOAIRE | HRCU-A-CB (Split System: Heat Pump with Remote Outdoor Unit-Air-Source) | Centrally-Ducted | DLCURAH30ABK | EN(A,D,W)4X42L21** | *80MS(N,L)1102120A* | 30200 | 15.2 | 9 | 8.1 | 34400 | 27600 | 80.23% | 1.8 | 23600 | R-410A
215674438 | 3.79 | No | No | ARCOAIRE | HRCU-A-CB (Split System: Heat Pump with Remote Outdoor Unit-Air-Source) | Centrally-Ducted | H5H0V48*K*AAA* | EA*5X61M21A*+WALLCON | *96CTN0801714B* | 45500 | 17.5 | 9.5 | 9 | 48000 | 33600 | 70% | 2.08 | 41500 | R-454B
215936228 | 2.95 | Yes | Yes | ARCOAIRE | HRCU-A-CB (Split System: Heat Pump with Remote Outdoor Unit-Air-Source) | Centrally-Ducted | H5H3V36*K*AAA* | EVD5X42M24A*+WALLCON | *97CMN0802120B* | 35400 | 21.5 | 12 | 8.5 | 38000 | 28400 | 74.74% | 2.04 | 32800 | R-454B
215936348 | 2.92 | Yes | Yes | ARCOAIRE | HRCU-A-CB (Split System: Heat Pump with Remote Outdoor Unit-Air-Source) | Centrally-Ducted | H5H3V36*K*AAA* | EVD5X48M24A*+WALLCON | *95CSU0802120B* | 35000 | 21 | 12 | 8.5 | 38500 | 28400 | 73.77% | 2.04 | 32600 | R-454B
215936398 | 2.92 | Yes | Yes | ARCOAIRE | HRCU-A-CB (Split System: Heat Pump with Remote Outdoor Unit-Air-Source) | Centrally-Ducted | H5H3V36*K*AAA* | EVD5X48M24A*+WALLCON | *97CMN1202422B* | 35000 | 21.5 | 12 | 8.5 | 38500 | 28400 | 73.77% | 2.04 | 32600 | R-454B
215935478 | 3 | Yes | Yes | ARCOAIRE | HRCU-A-CB (Split System: Heat Pump with Remote Outdoor Unit-Air-Source) | Centrally-Ducted | H5H3V36*K*AAA* | EVM5X61M24A*+WALLCON | *80CTL1352422B* | 36000 | 22.5 | 12.5 | 8.5 | 37600 | 28200 | 75% | 2.04 | 32200 | R-454B
215935528 | 2.83 | Yes | Yes | ARCOAIRE | HRCU-A-CB (Split System: Heat Pump with Remote Outdoor Unit-Air-Source) | Centrally-Ducted | H5H3V36*K*AAA* | EVD5X30M17A*+WALLCON | *97CMN0601714B* | 34000 | 20 | 11 | 8.1 | 38000 | 27200 | 71.58% | 2 | 30600 | R-454B
215667878 | 2 | Yes | Yes | ARCOAIRE | HRCU-A-CB (Split System: Heat Pump with Remote Outdoor Unit-Air-Source) | Centrally-Ducted | H5H0V24*K*AAA* | EA*5X37M21A*+WALLCON | *95CSU1002122B* | 24000 | 17 | 10.5 | 9 | 23200 | 16300 | 70.26% | 2.02 | 19600 | R-454B
215667742 | 1.97 | Yes | Yes | ARCOAIRE | HRCU-A-CB (Split System: Heat Pump with Remote Outdoor Unit-Air-Source) | Centrally-Ducted | H5H0V24*K*AAA* | EA*5X37M17A*+WALLCON | *80CTL0451712B* | 23600 | 17 | 10 | 9 | 23600 | 16600 | 70.34% | 1.98 | 20000 | R-454B
214229237 | 2.53 | No | No | ARCOAIRE | HRCU-A-CB (Split System: Heat Pump with Remote Outdoor Unit-Air-Source) | Centrally-Ducted | DLCURAH30ABK | EA*4X37L17A* | *80MSU0601716A* | 30400 | 15.2 | 9 | 8.5 | 33400 | 26800 | 80.24% | 1.82 | 23200 | R-410A
215667838 | 2 | Yes | Yes | ARCOAIRE | HRCU-A-CB (Split System: Heat Pump with Remote Outdoor Unit-Air-Source) | Centrally-Ducted | H5H0V24*K*AAA* | EA*5X37M21A*+WALLCON | *80CTL0701716B* | 24000 | 17.5 | 10.5 | 9 | 23400 | 16400 | 70.09% | 2.02 | 19700 | R-454B
215667041 | 1.9 | Yes | Yes | ARCOAIRE | HRCU-A-CB (Split System: Heat Pump with Remote Outdoor Unit-Air-Source) | Centrally-Ducted | H5H0V24*K*AAA* | EA*5X24M17A*+WALLCON | *80CTL0701716B* | 22800 | 16.5 | 10 | 9 | 24000 | 16900 | 70.42% | 1.96 | 20400 | R-454B
215667400 | 1.92 | No | Yes | ARCOAIRE | HRCU-A-CB (Split System: Heat Pump with Remote Outdoor Unit-Air-Source) | Centrally-Ducted | H5H0V24*K*AAA* | EA*5X30M17A*+WALLCON | *80CTL0451712B* | 23000 | 16.5 | 10 | 8.5 | 24000 | 16800 | 70% | 1.86 | 20200 | R-454B
215667527 | 1.92 | Yes | Yes | ARCOAIRE | HRCU-A-CB (Split System: Heat Pump with Remote Outdoor Unit-Air-Source) | Centrally-Ducted | H5H0V24*K*AAA* | EA*5X30M17A*+WALLCON | *96CTN0601714B* | 23000 | 17 | 10 | 8.5 | 23800 | 16700 | 70.17% | 1.86 | 20200 | R-454B
215667133 | 1.9 | Yes | Yes | ARCOAIRE | HRCU-A-CB (Split System: Heat Pump with Remote Outdoor Unit-Air-Source) | Centrally-Ducted | H5H0V24*K*AAA* | EA*5X24M17A*+WALLCON | *96CTN0601714B* | 22800 | 16.5 | 10 | 9 | 24000 | 16900 | 70.42% | 1.94 | 20400 | R-454B
215667183 | 2 | Yes | Yes | ARCOAIRE | HRCU-A-CB (Split System: Heat Pump with Remote Outdoor Unit-Air-Source) | Centrally-Ducted | H5H0V24*K*AAA* | EA*5X25M17A*+WALLCON | *80CTL0701412B* | 24000 | 17.5 | 10.5 | 9 | 23200 | 16400 | 70.69% | 2 | 19700 | R-454B
214810421 | 4.42 | No | No | RHEEM | HRCU-A-CB (Split System: Heat Pump with Remote Outdoor Unit-Air-Source) | Centrally-Ducted | RD17AZ60AJ3N | H,RE84960 | R98MV1155A24UPS | 53000 | 17 | 9.5 | 8.1 | 52000 | 49000 | 94.23% | 1.75 | 49500 | R-410A
215667166 | 1.98 | Yes | Yes | ARCOAIRE | HRCU-A-CB (Split System: Heat Pump with Remote Outdoor Unit-Air-Source) | Centrally-Ducted | H5H0V24*K*AAA* | EA*5X25M17A*+WALLCON | *80CTL0451712B* | 23800 | 17 | 10 | 9 | 23400 | 16500 | 70.51% | 2 | 19800 | R-454B
215667651 | 1.93 | Yes | Yes | ARCOAIRE | HRCU-A-CB (Split System: Heat Pump with Remote Outdoor Unit-Air-Source) | Centrally-Ducted | H5H0V24*K*AAA* | EA*5X36M17A*+WALLCON | *80CTL0901716B* | 23200 | 17 | 10.5 | 9 | 23600 | 16600 | 70.34% | 1.98 | 20000 | R-454B
215667846 | 2 | Yes | Yes | ARCOAIRE | HRCU-A-CB (Split System: Heat Pump with Remote Outdoor Unit-Air-Source) | Centrally-Ducted | H5H0V24*K*AAA* | EA*5X37M21A*+WALLCON | *80CTL0702120B* | 24000 | 17.5 | 10.5 | 9 | 23200 | 16300 | 70.26% | 2.02 | 19600 | R-454B
216680888 | 1.46 | Yes | No | PAYNE HEATING AND COOLING | HRCU-A-CB (Split System: Heat Pump with Remote Outdoor Unit-Air-Source) | Centrally-Ducted | 38MURAQ18AB3* | CSPH*3012AL* | PG97VTAA48080B** | 17500 | 15.5 | 10.5 | 8.1 | 18000 | 18100 | 100.6% | 2 | 12200 | R-410A
215667634 | 1.93 | Yes | Yes | ARCOAIRE | HRCU-A-CB (Split System: Heat Pump with Remote Outdoor Unit-Air-Source) | Centrally-Ducted | H5H0V24*K*AAA* | EA*5X36M17A*+WALLCON | *80CTL0701716B* | 23200 | 17 | 10 | 9 | 23600 | 16600 | 70.34% | 1.98 | 20000 | R-454B
212982928 | 2.45 | No | No | ARCOAIRE | HRCU-A-CB (Split System: Heat Pump with Remote Outdoor Unit-Air-Source) | Centrally-Ducted | DLCURAH30ABK | EA*4X36L21A* | *80MSU0802120A* | 29400 | 15.2 | 9 | 8.5 | 33800 | 28000 | 82.84% | 1.76 | 23200 | R-410A
212981322 | 2.48 | No | No | ARCOAIRE | HRCU-A-CB (Split System: Heat Pump with Remote Outdoor Unit-Air-Source) | Centrally-Ducted | DLCURAH30ABK | EA*4X42L24A* | *80MS(N,L)1552420A* | 29800 | 15.2 | 9 | 8.1 | 34200 | 27600 | 80.7% | 1.8 | 23400 | R-410A
212552600 | 3.79 | Yes | Yes | DAY & NIGHT | HRCU-A-CB (Split System: Heat Pump with Remote Outdoor Unit-Air-Source) | Centrally-Ducted | CVH848GKA** | FG35948 | *80CSU0802120A* | 45500 | 17 | 10 | 8.5 | 45000 | 34800 | 77.33% | 2 | 34800 | R-410A
212552625 | 3.83 | Yes | Yes | DAY & NIGHT | HRCU-A-CB (Split System: Heat Pump with Remote Outdoor Unit-Air-Source) | Centrally-Ducted | CVH848GKA** | FG48960 | *80CTL1102120A* | 46000 | 17 | 10 | 8.5 | 44000 | 34600 | 78.64% | 2 | 34600 | R-410A
212552634 | 3.79 | Yes | Yes | DAY & NIGHT | HRCU-A-CB (Split System: Heat Pump with Remote Outdoor Unit-Air-Source) | Centrally-Ducted | CVH848GKA** | FG86960 | *80CTL1352422A* | 45500 | 17 | 10.5 | 8.5 | 44000 | 34400 | 78.18% | 2 | 34400 | R-410A
212552641 | 3.83 | Yes | Yes | DAY & NIGHT | HRCU-A-CB (Split System: Heat Pump with Remote Outdoor Unit-Air-Source) | Centrally-Ducted | CVH848GKA** | FG48960 | *95CSU0802120A* | 46000 | 17 | 10 | 8.5 | 44000 | 34600 | 78.64% | 2 | 34600 | R-410A
212552664 | 3.83 | Yes | Yes | DAY & NIGHT | HRCU-A-CB (Split System: Heat Pump with Remote Outdoor Unit-Air-Source) | Centrally-Ducted | CVH848GKA** | FG49960 | *96CTN1002122A* | 46000 | 17 | 10 | 8.5 | 44000 | 34600 | 78.64% | 2 | 34600 | R-410A
215940118 | 2.82 | Yes | Yes | ARCOAIRE | HRCU-A-CB (Split System: Heat Pump with Remote Outdoor Unit-Air-Source) | Centrally-Ducted | H5H3V36*K*AAA* | ESH5X48M12A*+WALLCON | *80CSU0601716B* | 33800 | 19.5 | 11.7 | 9 | 34600 | 26400 | 76.3% | 1.92 | 30400 | R-454B
215939768 | 2.78 | Yes | Yes | ARCOAIRE | HRCU-A-CB (Split System: Heat Pump with Remote Outdoor Unit-Air-Source) | Centrally-Ducted | H5H3V36*K*AAA* | EA*5X48M21A*+WALLCON | *97CTN0802120A* | 33400 | 20 | 11.5 | 9.5 | 34600 | 26400 | 76.3% | 2.04 | 30200 | R-454B
215939668 | 2.73 | Yes | Yes | ARCOAIRE | HRCU-A-CB (Split System: Heat Pump with Remote Outdoor Unit-Air-Source) | Centrally-Ducted | H5H3V36*K*AAA* | EA*5X42M21A*+WALLCON | *80CSU0601716B* | 32800 | 20 | 11.5 | 9.5 | 34800 | 26600 | 76.44% | 2 | 30600 | R-454B
216992470 | 4.58 | No | No | BRYANT HEATING AND COOLING SYSTEMS | HRCU-A-CB (Split System: Heat Pump with Remote Outdoor Unit-Air-Source) | Centrally-Ducted | 290VAN060**AA* | H,PG48*60+TXV | 987MC60080C21*** | 55000 | 18 | 8.5 | 9 | 58000 | 41500 | 71.55% | 2.02 | 50500 | R-454B
215936168 | 2.97 | Yes | Yes | ARCOAIRE | HRCU-A-CB (Split System: Heat Pump with Remote Outdoor Unit-Air-Source) | Centrally-Ducted | H5H3V36*K*AAA* | EVD5X42M24A*+WALLCON | *80CTL0902120B* | 35600 | 22 | 12.5 | 8.5 | 38000 | 28400 | 74.74% | 2.04 | 32600 | R-454B
215936218 | 2.93 | Yes | Yes | ARCOAIRE | HRCU-A-CB (Split System: Heat Pump with Remote Outdoor Unit-Air-Source) | Centrally-Ducted | H5H3V36*K*AAA* | EVD5X42M24A*+WALLCON | *97CMN0602120B* | 35200 | 21 | 12 | 8.5 | 38500 | 28800 | 74.81% | 2.02 | 33200 | R-454B
215936268 | 2.97 | Yes | Yes | ARCOAIRE | HRCU-A-CB (Split System: Heat Pump with Remote Outdoor Unit-Air-Source) | Centrally-Ducted | H5H3V36*K*AAA* | EVD5X42M24A*+WALLCON | *96CTN1202422B* | 35600 | 22 | 12.5 | 8.5 | 38000 | 28400 | 74.74% | 2.04 | 32800 | R-454B
215936368 | 2.9 | Yes | Yes | ARCOAIRE | HRCU-A-CB (Split System: Heat Pump with Remote Outdoor Unit-Air-Source) | Centrally-Ducted | H5H3V36*K*AAA* | EVD5X48M24A*+WALLCON | *97CMN0602120B* | 34800 | 21 | 11.7 | 8.5 | 38500 | 28800 | 74.81% | 2.02 | 33000 | R-454B
215936318 | 2.93 | Yes | Yes | ARCOAIRE | HRCU-A-CB (Split System: Heat Pump with Remote Outdoor Unit-Air-Source) | Centrally-Ducted | H5H3V36*K*AAA* | EVD5X48M24A*+WALLCON | *80CTL0902120B* | 35200 | 21.5 | 12 | 8.5 | 38000 | 28200 | 74.21% | 2.04 | 32400 | R-454B
215667902 | 2 | Yes | Yes | ARCOAIRE | HRCU-A-CB (Split System: Heat Pump with Remote Outdoor Unit-Air-Source) | Centrally-Ducted | H5H0V24*K*AAA* | EA*5X37M21A*+WALLCON | *97CMN0801714B* | 24000 | 17.5 | 10.5 | 9 | 23400 | 16400 | 70.09% | 2 | 19700 | R-454B
215667509 | 1.88 | No | No | ARCOAIRE | HRCU-A-CB (Split System: Heat Pump with Remote Outdoor Unit-Air-Source) | Centrally-Ducted | H5H0V24*K*AAA* | EA*5X30M17A*+WALLCON | *96CTN0401410B* | 22600 | 15.5 | 9 | 8.5 | 24400 | 17100 | 70.08% | 1.84 | 20400 | R-454B
215667774 | 1.97 | Yes | Yes | ARCOAIRE | HRCU-A-CB (Split System: Heat Pump with Remote Outdoor Unit-Air-Source) | Centrally-Ducted | H5H0V24*K*AAA* | EA*5X37M17A*+WALLCON | *97CMN0601714B* | 23600 | 17 | 10 | 9 | 23600 | 16600 | 70.34% | 1.98 | 19900 | R-454B
215667790 | 1.95 | No | No | ARCOAIRE | HRCU-A-CB (Split System: Heat Pump with Remote Outdoor Unit-Air-Source) | Centrally-Ducted | H5H0V24*K*AAA* | EA*5X37M17A*+WALLCON | *96CTN0401410B* | 23400 | 16 | 9.5 | 9 | 24000 | 16900 | 70.42% | 1.98 | 20200 | R-454B
215667293 | 1.98 | Yes | Yes | ARCOAIRE | HRCU-A-CB (Split System: Heat Pump with Remote Outdoor Unit-Air-Source) | Centrally-Ducted | H5H0V24*K*AAA* | EA*5X25M17A*+WALLCON | *96CTN0601714B* | 23800 | 17 | 10.5 | 9 | 23400 | 16500 | 70.51% | 2.02 | 19800 | R-454B
215670530 | 2.88 | Yes | Yes | ARCOAIRE | HRCU-A-CB (Split System: Heat Pump with Remote Outdoor Unit-Air-Source) | Centrally-Ducted | H5H0V36*K*AAA* | ESH5X60M12A*+WALLCON | *97CMN0802120B* | 34600 | 17 | 10 | 8.5 | 34600 | 24800 | 71.68% | 1.8 | 30000 | R-454B
215670280 | 2.83 | No | No | ARCOAIRE | HRCU-A-CB (Split System: Heat Pump with Remote Outdoor Unit-Air-Source) | Centrally-Ducted | H5H0V36*K*AAA* | ESH5X48M12A*+WALLCON | *97CMN0602120B* | 34000 | 16.5 | 9.5 | 8.5 | 35600 | 25400 | 71.35% | 1.76 | 30600 | R-454B
212977041 | 2.5 | No | No | ARCOAIRE | HRCU-A-CB (Split System: Heat Pump with Remote Outdoor Unit-Air-Source) | Centrally-Ducted | DLCURAH30ABK | EA*4X42L24A* | *96VTN1002122B* | 30000 | 15.2 | 9 | 8.1 | 34200 | 27600 | 80.7% | 1.8 | 23400 | R-410A
212976489 | 2.55 | No | No | ARCOAIRE | HRCU-A-CB (Split System: Heat Pump with Remote Outdoor Unit-Air-Source) | Centrally-Ducted | DLCURAH30ABK | EA*4X43L21A* | *96VTN0802120B* | 30600 | 15.2 | 9 | 8.1 | 33400 | 26400 | 79.04% | 1.86 | 23200 | R-410A
212974165 | 2.55 | No | No | ARCOAIRE | HRCU-A-CB (Split System: Heat Pump with Remote Outdoor Unit-Air-Source) | Centrally-Ducted | DLCURAH30ABK | EA*4X43L21A* | *96VSN0802120B* | 30600 | 15.2 | 9 | 8.1 | 33400 | 26400 | 79.04% | 1.86 | 23200 | R-410A
211230779 | 3.02 | Yes | No | PAYNE HEATING AND COOLING | HRCU-A-CB (Split System: Heat Pump with Remote Outdoor Unit-Air-Source) | Centrally-Ducted | 38MURAQ36AB3* | CNPV*4824AL* | PG96VTAA66120D** | 36200 | 16 | 10 | 8.1 | 38500 | 34800 | 90.39% | 2.02 | 29200 | R-410A
215667149 | 2 | Yes | Yes | ARCOAIRE | HRCU-A-CB (Split System: Heat Pump with Remote Outdoor Unit-Air-Source) | Centrally-Ducted | H5H0V24*K*AAA* | EA*5X25M17A*+WALLCON | *80CSU0401712A* | 24000 | 17.5 | 10.5 | 9 | 23400 | 16400 | 70.09% | 2.02 | 19700 | R-454B
215936568 | 2.97 | Yes | Yes | ARCOAIRE | HRCU-A-CB (Split System: Heat Pump with Remote Outdoor Unit-Air-Source) | Centrally-Ducted | H5H3V36*K*AAA* | EVD5X60M21A*+WALLCON | *80CSU0601716A* | 35600 | 22 | 12 | 8.5 | 38000 | 28600 | 75.26% | 2.04 | 33000 | R-454B
215935948 | 2.87 | Yes | Yes | ARCOAIRE | HRCU-A-CB (Split System: Heat Pump with Remote Outdoor Unit-Air-Source) | Centrally-Ducted | H5H3V36*K*AAA* | EVD5X42M21A*+WALLCON | *80CSU0401712A* | 34400 | 21 | 11.7 | 8.5 | 38500 | 28400 | 73.77% | 2.04 | 32400 | R-454B
215935768 | 2.85 | Yes | Yes | ARCOAIRE | HRCU-A-CB (Split System: Heat Pump with Remote Outdoor Unit-Air-Source) | Centrally-Ducted | H5H3V36*K*AAA* | EVD5X36M21A*+WALLCON | *96CTN0801714B* | 34200 | 20.5 | 11.5 | 8.5 | 39000 | 28400 | 72.82% | 2.02 | 32400 | R-454B
215936468 | 2.97 | Yes | Yes | ARCOAIRE | HRCU-A-CB (Split System: Heat Pump with Remote Outdoor Unit-Air-Source) | Centrally-Ducted | H5H3V36*K*AAA* | EVD5X49M24A*+WALLCON | *80CTL1352422B* | 35600 | 22 | 12.5 | 8.5 | 38000 | 28400 | 74.74% | 2.04 | 32600 | R-454B
215935868 | 2.93 | Yes | Yes | ARCOAIRE | HRCU-A-CB (Split System: Heat Pump with Remote Outdoor Unit-Air-Source) | Centrally-Ducted | H5H3V36*K*AAA* | EVD5X38M17A*+WALLCON | *95CSU0601716B* | 35200 | 21 | 11.7 | 8.5 | 38500 | 29200 | 75.84% | 2.02 | 33400 | R-454B
215936668 | 2.97 | Yes | Yes | ARCOAIRE | HRCU-A-CB (Split System: Heat Pump with Remote Outdoor Unit-Air-Source) | Centrally-Ducted | H5H3V36*K*AAA* | EVD5X60M21A*+WALLCON | *95CSU1002122B* | 35600 | 22 | 12.5 | 9 | 38000 | 28400 | 74.74% | 2.14 | 32600 | R-454B
215936938 | 3 | Yes | Yes | ARCOAIRE | HRCU-A-CB (Split System: Heat Pump with Remote Outdoor Unit-Air-Source) | Centrally-Ducted | H5H3V36*K*AAA* | EVD5X61M24A*+WALLCON | *80CTL1102120B* | 36000 | 22.5 | 12.5 | 8.5 | 37600 | 28200 | 75% | 2.06 | 32200 | R-454B
213621238 | 1.98 | Yes | Yes | GE | HRCU-A-CB (Split System: Heat Pump with Remote Outdoor Unit-Air-Source) | Centrally-Ducted | NS22H24MA4-**A | H,TG81936 | NF97X060V3B | 23800 | 21 | 13.5 | 8.5 | 21600 | 15200 | 70.37% | 1.9 | 13500 | R-410A
215673998 | 3.71 | No | No | ARCOAIRE | HRCU-A-CB (Split System: Heat Pump with Remote Outdoor Unit-Air-Source) | Centrally-Ducted | H5H0V48*K*AAA* | EA*5X48M21A*+WALLCON | *80CSU0802120A* | 44500 | 18 | 9.5 | 9 | 48500 | 34000 | 70.1% | 2.06 | 42500 | R-454B
215935698 | 2.87 | Yes | Yes | ARCOAIRE | HRCU-A-CB (Split System: Heat Pump with Remote Outdoor Unit-Air-Source) | Centrally-Ducted | H5H3V36*K*AAA* | EVD5X36M21A*+WALLCON | *95CSU1002122B* | 34400 | 21 | 12 | 8.5 | 38500 | 28000 | 72.73% | 2.04 | 32000 | R-454B
215667782 | 1.98 | Yes | Yes | ARCOAIRE | HRCU-A-CB (Split System: Heat Pump with Remote Outdoor Unit-Air-Source) | Centrally-Ducted | H5H0V24*K*AAA* | EA*5X37M17A*+WALLCON | *97CMN0801714B* | 23800 | 17 | 10.5 | 9 | 23400 | 16500 | 70.51% | 2 | 19900 | R-454B
215667599 | 1.92 | Yes | Yes | ARCOAIRE | HRCU-A-CB (Split System: Heat Pump with Remote Outdoor Unit-Air-Source) | Centrally-Ducted | H5H0V24*K*AAA* | EA*5X36M17A*+WALLCON | *80CTL0451712B* | 23000 | 16.5 | 10 | 9 | 23800 | 16700 | 70.17% | 1.98 | 20200 | R-454B
215935898 | 2.93 | Yes | Yes | ARCOAIRE | HRCU-A-CB (Split System: Heat Pump with Remote Outdoor Unit-Air-Source) | Centrally-Ducted | H5H3V36*K*AAA* | EVD5X38M17A*+WALLCON | *96CTN0601714B* | 35200 | 21 | 11.7 | 8.5 | 38000 | 28000 | 73.68% | 2 | 32000 | R-454B
215936018 | 2.87 | Yes | Yes | ARCOAIRE | HRCU-A-CB (Split System: Heat Pump with Remote Outdoor Unit-Air-Source) | Centrally-Ducted | H5H3V36*K*AAA* | EVD5X42M21A*+WALLCON | *80CTL0902120B* | 34400 | 21 | 12 | 8.5 | 38500 | 28000 | 72.73% | 2.04 | 32000 | R-454B
215935498 | 2.98 | Yes | Yes | ARCOAIRE | HRCU-A-CB (Split System: Heat Pump with Remote Outdoor Unit-Air-Source) | Centrally-Ducted | H5H3V36*K*AAA* | EVM5X61M24A*+WALLCON | *97CMN0602120B* | 35800 | 21.5 | 12 | 8.5 | 38000 | 28600 | 75.26% | 2.06 | 32800 | R-454B
215935398 | 2.93 | Yes | Yes | ARCOAIRE | HRCU-A-CB (Split System: Heat Pump with Remote Outdoor Unit-Air-Source) | Centrally-Ducted | H5H3V36*K*AAA* | EVM5X60M24A*+WALLCON | *97CMN0602120B* | 35200 | 21 | 12 | 8.5 | 38500 | 28800 | 74.81% | 2.02 | 33200 | R-454B
215667349 | 1.88 | No | No | ARCOAIRE | HRCU-A-CB (Split System: Heat Pump with Remote Outdoor Unit-Air-Source) | Centrally-Ducted | H5H0V24*K*AAA* | EA*5X30M14A*+WALLCON | *96CTN0401410B* | 22600 | 15.5 | 9 | 8.5 | 24200 | 17100 | 70.66% | 1.84 | 20600 | R-454B
215673988 | 3.67 | No | No | ARCOAIRE | HRCU-A-CB (Split System: Heat Pump with Remote Outdoor Unit-Air-Source) | Centrally-Ducted | H5H0V48*K*AAA* | EA*5X48M21A*+WALLCON | *80CSU0601716A* | 44000 | 17.5 | 9.5 | 9 | 48500 | 34200 | 70.52% | 2.04 | 42500 | R-454B
215674168 | 3.75 | Yes | Yes | ARCOAIRE | HRCU-A-CB (Split System: Heat Pump with Remote Outdoor Unit-Air-Source) | Centrally-Ducted | H5H0V48*K*AAA* | EA*5X60M24A*+WALLCON | *80CSU1002120A* | 45000 | 17.5 | 10 | 9 | 47500 | 33600 | 70.74% | 2.06 | 42000 | R-454B
216800703 | 1.92 | Yes | Yes | COLEMAN | HRCU-A-CB (Split System: Heat Pump with Remote Outdoor Unit-Air-Source) | Centrally-Ducted | HH824E2S11 | H,YG35*36+TXV | Z9ES040A10SMPS1 | 23000 | 17 | 12 | 9 | 21400 | 17300 | 80.84% | 2 | 16200 | R-454B
216800704 | 1.92 | Yes | Yes | COLEMAN | HRCU-A-CB (Split System: Heat Pump with Remote Outdoor Unit-Air-Source) | Centrally-Ducted | HH824E2S11 | H,YG35*36+TXV | Z9ES060A10SMPS1 | 23000 | 18 | 12 | 9 | 21400 | 18100 | 84.58% | 2 | 17200 | R-454B
215669896 | 2.82 | No | No | ARCOAIRE | HRCU-A-CB (Split System: Heat Pump with Remote Outdoor Unit-Air-Source) | Centrally-Ducted | H5H0V36*K*AAA* | ESH5X36M12A*+WALLCON | *97CMN1202422B* | 33800 | 16.5 | 9.5 | 8.5 | 35800 | 25400 | 70.95% | 1.76 | 30800 | R-454B
215669912 | 2.78 | No | No | ARCOAIRE | HRCU-A-CB (Split System: Heat Pump with Remote Outdoor Unit-Air-Source) | Centrally-Ducted | H5H0V36*K*AAA* | ESH5X36M12A*+WALLCON | *96CTN0601714B* | 33400 | 16 | 9 | 8.5 | 36000 | 25800 | 71.67% | 1.76 | 31000 | R-454B
215670180 | 2.83 | No | No | ARCOAIRE | HRCU-A-CB (Split System: Heat Pump with Remote Outdoor Unit-Air-Source) | Centrally-Ducted | H5H0V36*K*AAA* | ESH5X48M12A*+WALLCON | *80CTL0701716B* | 34000 | 16.5 | 9.5 | 8.5 | 35600 | 25400 | 71.35% | 1.78 | 30600 | R-454B
215668958 | 2.87 | No | No | ARCOAIRE | HRCU-A-CB (Split System: Heat Pump with Remote Outdoor Unit-Air-Source) | Centrally-Ducted | H5H0V36*K*AAA* | EA*5X43M21A*+WALLCON | *80CSU0601716A* | 34400 | 18 | 9.5 | 9 | 35400 | 25200 | 71.19% | 1.9 | 30400 | R-454B
215669296 | 2.87 | Yes | Yes | ARCOAIRE | HRCU-A-CB (Split System: Heat Pump with Remote Outdoor Unit-Air-Source) | Centrally-Ducted | H5H0V36*K*AAA* | EA*5X60M24A*+WALLCON | *80CSU1002120A* | 34400 | 18 | 10 | 9 | 34200 | 24800 | 72.51% | 1.9 | 29800 | R-454B
215674358 | 3.83 | Yes | Yes | ARCOAIRE | HRCU-A-CB (Split System: Heat Pump with Remote Outdoor Unit-Air-Source) | Centrally-Ducted | H5H0V48*K*AAA* | EA*5X61M21A*+WALLCON | *80CTL0901716B* | 46000 | 18 | 10 | 9 | 48000 | 33800 | 70.42% | 2.06 | 42000 | R-454B
215674408 | 3.79 | No | No | ARCOAIRE | HRCU-A-CB (Split System: Heat Pump with Remote Outdoor Unit-Air-Source) | Centrally-Ducted | H5H0V48*K*AAA* | EA*5X61M21A*+WALLCON | *97CMN0602120B* | 45500 | 17.5 | 9.5 | 9 | 48000 | 34200 | 71.25% | 2.06 | 42500 | R-454B
215667814 | 2 | Yes | Yes | ARCOAIRE | HRCU-A-CB (Split System: Heat Pump with Remote Outdoor Unit-Air-Source) | Centrally-Ducted | H5H0V24*K*AAA* | EA*5X37M21A*+WALLCON | *80CSU0401712A* | 24000 | 18 | 10.5 | 9 | 23200 | 16300 | 70.26% | 2.02 | 19600 | R-454B
214280295 | 3 | Yes | No | PAYNE HEATING AND COOLING | HRCU-A-CB (Split System: Heat Pump with Remote Outdoor Unit-Air-Source) | Centrally-Ducted | 38MURAQ36AB3* | CAP**4321AL* | PG96MSAA48060B** | 36000 | 15.5 | 10 | 8.5 | 38000 | 34800 | 91.58% | 2.06 | 29200 | R-410A
215938118 | 3.79 | Yes | Yes | ARCOAIRE | HRCU-A-CB (Split System: Heat Pump with Remote Outdoor Unit-Air-Source) | Centrally-Ducted | H5H3V48*K*AAA* | EVD5X49M24A*+WALLCON | *96CTN1202422B* | 45500 | 20.5 | 11.5 | 8.1 | 52500 | 38000 | 72.38% | 1.95 | 43000 | R-454B
216644582 | 1.52 | Yes | No | ARCOAIRE | HRCU-A-CB (Split System: Heat Pump with Remote Outdoor Unit-Air-Source) | Centrally-Ducted | D5CUHAH18AAK | EA*5X30M17A* | OLV098A12* | 18200 | 15.2 | 11 | 9.5 | 20400 | 18400 | 90.2% | 1.94 | 15500 | R-454B
216644669 | 1.54 | Yes | No | ARCOAIRE | HRCU-A-CB (Split System: Heat Pump with Remote Outdoor Unit-Air-Source) | Centrally-Ducted | D5CUHAH18AAK | FM(C,U)5Z30**AL* |  | 18500 | 15.5 | 11.5 | 12 | 20600 | 18600 | 90.29% | 2.08 | 15700 | R-454B
216643349 | 1.53 | Yes | No | ARCOAIRE | HRCU-A-CB (Split System: Heat Pump with Remote Outdoor Unit-Air-Source) | Centrally-Ducted | D5CUHAH18AAK | EA*5X19M17A* | *80VSL0451412B* | 18300 | 15.2 | 11 | 9.5 | 20000 | 17800 | 89% | 2 | 14900 | R-454B
216643449 | 1.53 | Yes | No | ARCOAIRE | HRCU-A-CB (Split System: Heat Pump with Remote Outdoor Unit-Air-Source) | Centrally-Ducted | D5CUHAH18AAK | EA*5X19M17A* | *80VSL0701412B* | 18400 | 15.2 | 11.5 | 9.5 | 19800 | 17700 | 89.39% | 2 | 14900 | R-454B
212978202 | 1.97 | Yes | No | ARCOAIRE | HRCU-A-CB (Split System: Heat Pump with Remote Outdoor Unit-Air-Source) | Centrally-Ducted | DLCURAH24ABK | EN(A,D)4X30L17** | *80MS(N,L)0701412A* | 23600 | 17 | 10.5 | 8.1 | 26000 | 24000 | 92.31% | 2 | 19000 | R-410A
216680615 | 1.95 | Yes | Yes | ARCOAIRE | HRCU-A-CB (Split System: Heat Pump with Remote Outdoor Unit-Air-Source) | Centrally-Ducted | DLCURAH24ABK | EN(A,D)4X24L17** | *97VTN0801716A* | 23400 | 16.5 | 10 | 9 | 26600 | 23800 | 89.47% | 1.82 | 19400 | R-410A
216675669 | 1.97 | No | No | ARCOAIRE | HRCU-A-CB (Split System: Heat Pump with Remote Outdoor Unit-Air-Source) | Centrally-Ducted | D5CURAH24AAK | EA*5X30M17A* | *80MS(N,L)0451412A* | 23600 | 15.2 | 9.8 | 8.5 | 24200 | 19400 | 80.17% | 1.9 | 18900 | R-454B
215667022 | 1.9 | No | Yes | ARCOAIRE | HRCU-A-CB (Split System: Heat Pump with Remote Outdoor Unit-Air-Source) | Centrally-Ducted | H5H0V24*K*AAA* | EA*5X24M17A*+WALLCON | *80CTL0701412B* | 22800 | 17 | 10 | 9 | 24000 | 16800 | 70% | 1.96 | 20400 | R-454B
214849416 | 2.65 | Yes | No | RHEEM | HRCU-A-CB (Split System: Heat Pump with Remote Outdoor Unit-Air-Source) | Centrally-Ducted | RD17AZ36AJ3N | H,RE8J936 | R801V0755A21UHS | 31800 | 17 | 10.5 | 8.1 | 32600 | 29000 | 88.96% | 2 | 30200 | R-410A
210474233 | 2.02 | Yes | Yes | ARCOAIRE | HRCU-A-CB (Split System: Heat Pump with Remote Outdoor Unit-Air-Source) | Centrally-Ducted | HVH825GKA3* | EHD4X42AAL+WALLCON | *95CSU0802120A* | 24200 | 16 | 11 | 8.1 | 21400 | 16600 | 77.57% | 2 | 20600 | R-410A
212971493 | 1.48 | Yes | Yes | ARCOAIRE | HRCU-A-CB (Split System: Heat Pump with Remote Outdoor Unit-Air-Source) | Centrally-Ducted | DLCURAH18ABK | EN(A,D)4X30L17** | *80VTL0701716B* | 17700 | 16 | 11 | 8.1 | 18200 | 18600 | 102.2% | 2.24 | 12300 | R-410A
215674338 | 3.79 | No | No | ARCOAIRE | HRCU-A-CB (Split System: Heat Pump with Remote Outdoor Unit-Air-Source) | Centrally-Ducted | H5H0V48*K*AAA* | EA*5X61M21A*+WALLCON | *80CTL0701716B* | 45500 | 17.5 | 9.5 | 9 | 48000 | 34000 | 70.83% | 2.06 | 42500 | R-454B
215674188 | 3.75 | Yes | Yes | ARCOAIRE | HRCU-A-CB (Split System: Heat Pump with Remote Outdoor Unit-Air-Source) | Centrally-Ducted | H5H0V48*K*AAA* | EA*5X60M24A*+WALLCON | *80CTL0902120B* | 45000 | 18 | 10 | 9 | 47500 | 33400 | 70.32% | 2.08 | 41500 | R-454B
214279723 | 1.48 | Yes | Yes | PAYNE HEATING AND COOLING | HRCU-A-CB (Split System: Heat Pump with Remote Outdoor Unit-Air-Source) | Centrally-Ducted | 38MURAQ18AB3* | CAP**1917AL* | PG96MSAA48060B** | 17700 | 16.5 | 10.5 | 8.5 | 17700 | 17900 | 101.1% | 2.16 | 12100 | R-410A
215669744 | 2.8 | No | No | ARCOAIRE | HRCU-A-CB (Split System: Heat Pump with Remote Outdoor Unit-Air-Source) | Centrally-Ducted | H5H0V36*K*AAA* | ESH5X36M12A*+WALLCON | *80CSU0401712A* | 33600 | 16.5 | 9.5 | 8.5 | 35800 | 25400 | 70.95% | 1.76 | 30800 | R-454B
215669078 | 2.87 | Yes | No | ARCOAIRE | HRCU-A-CB (Split System: Heat Pump with Remote Outdoor Unit-Air-Source) | Centrally-Ducted | H5H0V36*K*AAA* | EA*5X43M21A*+WALLCON | *96CTN0801714B* | 34400 | 18 | 10 | 8.1 | 35400 | 25200 | 71.19% | 1.9 | 30600 | R-454B
216679715 | 1.45 | Yes | Yes | ARCOAIRE | HRCU-A-CB (Split System: Heat Pump with Remote Outdoor Unit-Air-Source) | Centrally-Ducted | DLCURAH18ABK | EA*4X24L17A* | *97VTN0601716A* | 17400 | 16 | 10.5 | 8.5 | 18300 | 19100 | 104.4% | 2.18 | 12300 | R-410A
216680867 | 1.45 | Yes | Yes | ARCOAIRE | HRCU-A-CB (Split System: Heat Pump with Remote Outdoor Unit-Air-Source) | Centrally-Ducted | DLCURAH18ABK | EA*4X30L17A* | *97VTN0801716A* | 17400 | 16 | 10.5 | 8.5 | 17900 | 18300 | 102.2% | 2.14 | 12200 | R-410A
212603221 | 1.97 | Yes | Yes | DAY & NIGHT | HRCU-A-CB (Split System: Heat Pump with Remote Outdoor Unit-Air-Source) | Centrally-Ducted | DLCURAH24ABK | FG80936 | *96VTN0601412A* | 23600 | 16 | 10 | 8.5 | 24200 | 23000 | 95.04% | 1.94 | 17900 | R-410A
215667886 | 2 | Yes | Yes | ARCOAIRE | HRCU-A-CB (Split System: Heat Pump with Remote Outdoor Unit-Air-Source) | Centrally-Ducted | H5H0V24*K*AAA* | EA*5X37M21A*+WALLCON | *97CMN0601714B* | 24000 | 17 | 10.5 | 9 | 23400 | 16400 | 70.09% | 2.02 | 19700 | R-454B
215667202 | 2 | Yes | Yes | ARCOAIRE | HRCU-A-CB (Split System: Heat Pump with Remote Outdoor Unit-Air-Source) | Centrally-Ducted | H5H0V24*K*AAA* | EA*5X25M17A*+WALLCON | *80CTL0701716B* | 24000 | 17.5 | 10.5 | 9 | 23200 | 16400 | 70.69% | 2 | 19700 | R-454B
215667275 | 1.95 | No | No | ARCOAIRE | HRCU-A-CB (Split System: Heat Pump with Remote Outdoor Unit-Air-Source) | Centrally-Ducted | H5H0V24*K*AAA* | EA*5X25M17A*+WALLCON | *96CTN0401410B* | 23400 | 16 | 9.5 | 9 | 24000 | 16800 | 70% | 1.98 | 20200 | R-454B
215666932 | 1.9 | Yes | Yes | ARCOAIRE | HRCU-A-CB (Split System: Heat Pump with Remote Outdoor Unit-Air-Source) | Centrally-Ducted | H5H0V24*K*AAA* | EA*5X24M14A*+WALLCON | *80CTL0701412B* | 22800 | 17 | 10 | 9 | 24000 | 16900 | 70.42% | 1.94 | 20400 | R-454B
215674388 | 3.79 | No | No | ARCOAIRE | HRCU-A-CB (Split System: Heat Pump with Remote Outdoor Unit-Air-Source) | Centrally-Ducted | H5H0V48*K*AAA* | EA*5X61M21A*+WALLCON | *95CSU0601716B* | 45500 | 17.5 | 9.5 | 9 | 48000 | 34200 | 71.25% | 2.06 | 42500 | R-454B
216800694 | 1.92 | Yes | Yes | COLEMAN | HRCU-A-CB (Split System: Heat Pump with Remote Outdoor Unit-Air-Source) | Centrally-Ducted | HH824E2S11 | V,Y36H***P44*+TXV | Z8ES060A12SMPS1 | 23000 | 17 | 12 | 9.5 | 21400 | 17600 | 82.24% | 2 | 16600 | R-454B
215674208 | 3.75 | Yes | Yes | ARCOAIRE | HRCU-A-CB (Split System: Heat Pump with Remote Outdoor Unit-Air-Source) | Centrally-Ducted | H5H0V48*K*AAA* | EA*5X60M24A*+WALLCON | *80CTL1352422B* | 45000 | 18 | 10 | 9 | 47500 | 33400 | 70.32% | 2.08 | 41500 | R-454B
212384316 | 2.98 | Yes | No | ARCOAIRE | HRCU-A-CB (Split System: Heat Pump with Remote Outdoor Unit-Air-Source) | Centrally-Ducted | DLCURAH36ABK | END4X42L17** | *92ESN0601714A* | 35800 | 16 | 10 | 8.1 | 39000 | 35000 | 89.74% | 1.96 | 29200 | R-410A
214630539 | 2.7 | Yes | Yes | CARRIER | HRCU-A-CB (Split System: Heat Pump with Remote Outdoor Unit-Air-Source) | Centrally-Ducted | 25VNA837A*031* | PL36H210P299 | 59MN7B100C21**22 | 32400 | 18 | 11.7 | 8.5 | 30400 | 24400 | 80.26% | 2 | 30200 | R-410A
207683536 | 3.79 | Yes | Yes | LENNOX | HRCU-A-CB (Split System: Heat Pump with Remote Outdoor Unit-Air-Source) | Centrally-Ducted | SL25XPV-048-230A** | LP42/62W9 | EL296UH090XV48C* | 45500 | 20 | 12 | 9.4 | 42000 | 36000 | 85.71% | 1.88 | 41000 | R-410A
216991840 | 1.85 | Yes | No | BRYANT HEATING AND COOLING SYSTEMS | HRCU-A-CB (Split System: Heat Pump with Remote Outdoor Unit-Air-Source) | Centrally-Ducted | 37MUHAQ24AA3 | V,C36H175P14*+TXV | 88*TB36045C17*** | 22200 | 16 | 10.5 | 8.1 | 19200 | 18300 | 95.31% | 1.85 | 16600 | R-454B
214849415 | 2.65 | Yes | No | RHEEM | HRCU-A-CB (Split System: Heat Pump with Remote Outdoor Unit-Air-Source) | Centrally-Ducted | RD17AZ36AJ3N | H,RE8J(1,2)36+TXV | R801V0755A21UHS | 31800 | 17 | 10.5 | 8.1 | 32600 | 29000 | 88.96% | 2 | 30200 | R-410A
214719650 | 1.98 | Yes | Yes | GE | HRCU-A-CB (Split System: Heat Pump with Remote Outdoor Unit-Air-Source) | Centrally-Ducted | NS22H24MA4-**A | F,PE*G34930 |  | 23800 | 20 | 13 | 8.7 | 20600 | 15000 | 72.82% | 2.1 | 13900 | R-410A
216997177 | 3.88 | Yes | Yes | CARRIER | HRCU-A-CB (Split System: Heat Pump with Remote Outdoor Unit-Air-Source) | Centrally-Ducted | 27VNA154A*030* | H,PG35*48+TXV | 58TN*B070C14**12 | 46500 | 17 | 11 | 9 | 48500 | 49500 | 102.1% | 1.96 | 48000 | R-454B
213352720 | 2.95 | Yes | No | CARRIER | HRCU-A-CB (Split System: Heat Pump with Remote Outdoor Unit-Air-Source) | Centrally-Ducted | 38MURAQ36AB3* | C36A***L139 | 59TP6C080V21**20 | 35400 | 16 | 10 | 8.1 | 36800 | 34800 | 94.57% | 1.9 | 28400 | R-410A
216991849 | 1.87 | Yes | Yes | BRYANT HEATING AND COOLING SYSTEMS | HRCU-A-CB (Split System: Heat Pump with Remote Outdoor Unit-Air-Source) | Centrally-Ducted | 37MUHAQ24AA3 | A24VBA*+TXV | 88*TB36070C14*** | 22400 | 16 | 11 | 8.1 | 19200 | 18300 | 95.31% | 1.85 | 16600 | R-454B
216992474 | 4.58 | No | No | BRYANT HEATING AND COOLING SYSTEMS | HRCU-A-CB (Split System: Heat Pump with Remote Outdoor Unit-Air-Source) | Centrally-Ducted | 290VAN060**AA* | H,PG48*60+TXV | 987TA66100C21*** | 55000 | 18 | 9 | 9 | 57500 | 41000 | 71.3% | 1.9 | 50000 | R-454B
214569312 | 2.68 | No | No | RHEEM | HRCU-A-CB (Split System: Heat Pump with Remote Outdoor Unit-Air-Source) | Centrally-Ducted | RD17AZ36AJ3N | H,RE9J936 | R98MV1005A21UPS | 32200 | 17 | 9.5 | 8.1 | 32600 | 29200 | 89.57% | 1.9 | 30400 | R-410A
212927228 | 1.98 | No | Yes | LENNOX | HRCU-A-CB (Split System: Heat Pump with Remote Outdoor Unit-Air-Source) | Centrally-Ducted | EL22XPV-024-230A** | L*19/36U9 | SLP98UH070XV36B* | 23800 | 21 | 13.5 | 8.5 | 22000 | 15400 | 70% | 1.92 | 13700 | R-410A
215667766 | 1.98 | Yes | Yes | ARCOAIRE | HRCU-A-CB (Split System: Heat Pump with Remote Outdoor Unit-Air-Source) | Centrally-Ducted | H5H0V24*K*AAA* | EA*5X37M17A*+WALLCON | *80CTL0901716B* | 23800 | 17 | 10.5 | 9 | 23400 | 16500 | 70.51% | 2 | 19800 | R-454B
214239167 | 2.68 | Yes | Yes | ARCOAIRE | HRCU-A-CB (Split System: Heat Pump with Remote Outdoor Unit-Air-Source) | Centrally-Ducted | HVH837GKA2* | EN(A,D,W)4X48L21**+WALLCON | *80CTL0451712B* | 32200 | 16.5 | 11 | 8.1 | 33200 | 25000 | 75.3% | 1.9 | 31800 | R-410A
215674398 | 3.83 | No | Yes | ARCOAIRE | HRCU-A-CB (Split System: Heat Pump with Remote Outdoor Unit-Air-Source) | Centrally-Ducted | H5H0V48*K*AAA* | EA*5X61M21A*+WALLCON | *95CSU1002122B* | 46000 | 18 | 10 | 9 | 48000 | 33600 | 70% | 2.08 | 42000 | R-454B
215674298 | 3.83 | No | No | ARCOAIRE | HRCU-A-CB (Split System: Heat Pump with Remote Outdoor Unit-Air-Source) | Centrally-Ducted | H5H0V48*K*AAA* | EA*5X61M21A*+WALLCON | *80CSU0601716A* | 46000 | 18 | 9.5 | 9 | 48000 | 33800 | 70.42% | 2.08 | 42000 | R-454B
215667934 | 2 | Yes | Yes | ARCOAIRE | HRCU-A-CB (Split System: Heat Pump with Remote Outdoor Unit-Air-Source) | Centrally-Ducted | H5H0V24*K*AAA* | EA*5X37M21A*+WALLCON | *96CTN1002122B* | 24000 | 17.5 | 10.5 | 9 | 23200 | 16300 | 70.26% | 2.02 | 19600 | R-454B
215674448 | 3.83 | Yes | Yes | ARCOAIRE | HRCU-A-CB (Split System: Heat Pump with Remote Outdoor Unit-Air-Source) | Centrally-Ducted | H5H0V48*K*AAA* | EA*5X61M21A*+WALLCON | *96CTN1002122B* | 46000 | 18 | 10 | 9 | 47500 | 33800 | 71.16% | 2.08 | 42000 | R-454B
215662867 | 3.79 | No | Yes | ARCOAIRE | HRCU-A-CB (Split System: Heat Pump with Remote Outdoor Unit-Air-Source) | Centrally-Ducted | H5H0V48*K*AAA* | FCMA5B48L0C*+WALLCON |  | 45500 | 19 | 10.5 | 9 | 48000 | 33600 | 70% | 2.1 | 42000 | R-454B
215674248 | 3.75 | Yes | Yes | ARCOAIRE | HRCU-A-CB (Split System: Heat Pump with Remote Outdoor Unit-Air-Source) | Centrally-Ducted | H5H0V48*K*AAA* | EA*5X60M24A*+WALLCON | *97CMN0802120B* | 45000 | 18 | 10 | 9 | 47500 | 33600 | 70.74% | 2.06 | 42000 | R-454B
215674348 | 3.83 | Yes | Yes | ARCOAIRE | HRCU-A-CB (Split System: Heat Pump with Remote Outdoor Unit-Air-Source) | Centrally-Ducted | H5H0V48*K*AAA* | EA*5X61M21A*+WALLCON | *80CTL0702120B* | 46000 | 18 | 10 | 9 | 48000 | 33800 | 70.42% | 2.06 | 42000 | R-454B
213080826 | 3.05 | Yes | Yes | PAYNE HEATING AND COOLING | HRCU-A-CB (Split System: Heat Pump with Remote Outdoor Unit-Air-Source) | Centrally-Ducted | 38MURAQ36AB3* | CAP**4321AL* | PG95MSUA60080C** | 36600 | 16 | 10 | 8.5 | 38500 | 35000 | 90.91% | 2.08 | 29200 | R-410A
216800710 | 1.92 | Yes | Yes | COLEMAN | HRCU-A-CB (Split System: Heat Pump with Remote Outdoor Unit-Air-Source) | Centrally-Ducted | HH824E2S11 | V,Y36H175P15*+TXV | Z9ES080B12SMPS1 | 23000 | 18 | 12 | 9.5 | 21400 | 18200 | 85.05% | 2 | 17300 | R-454B
214849465 | 2.68 | No | No | RHEEM | HRCU-A-CB (Split System: Heat Pump with Remote Outdoor Unit-Air-Source) | Centrally-Ducted | RD17AZ36AJ3N | H,RE9J(1,2)36+TXV | R802V1004A17UHS | 32200 | 17 | 9.5 | 8.1 | 32600 | 29000 | 88.96% | 1.9 | 30200 | R-410A
216800761 | 4.46 | Yes | Yes | COLEMAN | HRCU-A-CB (Split System: Heat Pump with Remote Outdoor Unit-Air-Source) | Centrally-Ducted | HH860E2S11 | H,YG84*60+TXV | Z9ES080C20SMPS1 | 53500 | 19 | 11 | 8.5 | 52000 | 38500 | 74.04% | 2 | 36400 | R-454B
216800762 | 3.79 | Yes | Yes | COLEMAN | HRCU-A-CB (Split System: Heat Pump with Remote Outdoor Unit-Air-Source) | Centrally-Ducted | HH860E2S11 | A60VGA*+TXV | Z9ES100C16SMPS1 | 45500 | 18 | 11.7 | 9 | 44000 | 33400 | 75.91% | 2 | 32600 | R-454B
216997091 | 4.58 | No | No | CARRIER | HRCU-A-CB (Split System: Heat Pump with Remote Outdoor Unit-Air-Source) | Centrally-Ducted | 27VNA060A*030* | H,PG48*60+TXV | 59TN6C080C21**20 | 55000 | 18 | 8.5 | 9 | 58000 | 41500 | 71.55% | 2.02 | 50500 | R-454B
213352703 | 1.9 | No | No | CARRIER | HRCU-A-CB (Split System: Heat Pump with Remote Outdoor Unit-Air-Source) | Centrally-Ducted | 38MURAQ24AB3* | C24A***L039 | 59TP6C060V14**12 | 22800 | 16 | 9.5 | 8.5 | 25200 | 25000 | 99.21% | 2.12 | 18500 | R-410A
214624757 | 1.97 | Yes | Yes | CARRIER | HRCU-A-CB (Split System: Heat Pump with Remote Outdoor Unit-Air-Source) | Centrally-Ducted | 38MURAQ24AB3* | PL36H175P159 | 58SU*B040M17**12 | 23600 | 17 | 10 | 8.5 | 24200 | 22800 | 94.21% | 1.94 | 17900 | R-410A
214624922 | 2.93 | Yes | No | CARRIER | HRCU-A-CB (Split System: Heat Pump with Remote Outdoor Unit-Air-Source) | Centrally-Ducted | 38MURAQ36AB3* | PL36H210P749 | 58SU*B080M21**20 | 35200 | 16 | 10 | 8.1 | 36800 | 34600 | 94.02% | 1.9 | 28200 | R-410A
216800713 | 2.82 | Yes | Yes | COLEMAN | HRCU-A-CB (Split System: Heat Pump with Remote Outdoor Unit-Air-Source) | Centrally-Ducted | HH836E2S11 | V,Y36H175P15*+TXV | TL8E080C16UH11 | 33800 | 18 | 11 | 9 | 30400 | 25200 | 82.89% | 2 | 25200 | R-454B
215937268 | 3.67 | Yes | Yes | ARCOAIRE | HRCU-A-CB (Split System: Heat Pump with Remote Outdoor Unit-Air-Source) | Centrally-Ducted | H5H3V48*K*AAA* | EVM5X49M21A*+WALLCON | *96CTN0801714B* | 44000 | 20 | 11.5 | 8.1 | 53500 | 37600 | 70.28% | 2 | 42500 | R-454B
215937568 | 3.79 | Yes | Yes | ARCOAIRE | HRCU-A-CB (Split System: Heat Pump with Remote Outdoor Unit-Air-Source) | Centrally-Ducted | H5H3V48*K*AAA* | EVM5X60M24A*+WALLCON | *96CTN1202422B* | 45500 | 20.5 | 11.5 | 8.1 | 52500 | 38000 | 72.38% | 1.95 | 43000 | R-454B
216011852 | 2.78 | No | No | COLEMAN | HRCU-A-CB (Split System: Heat Pump with Remote Outdoor Unit-Air-Source) | Centrally-Ducted | HMH72B341 | H,YE33936 | CP9C100C20MP13 | 33400 | 17 | 9.5 | 8.1 | 32000 | 23200 | 72.5% | 2.06 | 26000 | R-410A
216800649 | 3.83 | Yes | Yes | COLEMAN | HRCU-A-CB (Split System: Heat Pump with Remote Outdoor Unit-Air-Source) | Centrally-Ducted | HH860E2S11 | FE*TT6*60+TXV |  | 46000 | 19 | 12 | 9 | 44000 | 33600 | 76.36% | 2.1 | 34600 | R-454B
216800740 | 3.71 | Yes | Yes | COLEMAN | HRCU-A-CB (Split System: Heat Pump with Remote Outdoor Unit-Air-Source) | Centrally-Ducted | HH860E2S11 | H,YG84*60+TXV | Z8ES080C16SMPS1 | 44500 | 18 | 12 | 9 | 42500 | 33000 | 77.65% | 2 | 32000 | R-454B
213145913 | 2.02 | Yes | Yes | CARRIER | HRCU-A-CB (Split System: Heat Pump with Remote Outdoor Unit-Air-Source) | Centrally-Ducted | 38MURAQ24AB3* | PL36H***P449+AEFE3A* |  | 24200 | 18 | 10.5 | 9 | 25000 | 22600 | 90.4% | 1.92 | 18300 | R-410A
216800693 | 1.92 | Yes | Yes | COLEMAN | HRCU-A-CB (Split System: Heat Pump with Remote Outdoor Unit-Air-Source) | Centrally-Ducted | HH824E2S11 | H,YG35*36+TXV | Z8ES060A12SMPS1 | 23000 | 17 | 12 | 9.5 | 21400 | 17600 | 82.24% | 2 | 16600 | R-454B
207573777 | 3.79 | Yes | Yes | DAY & NIGHT | HRCU-A-CB (Split System: Heat Pump with Remote Outdoor Unit-Air-Source) | Centrally-Ducted | CVH848GKA2* | FG84948 | *97CMN1002122A* | 45500 | 17 | 10 | 8.5 | 43500 | 34400 | 79.08% | 2 | 34400 | R-410A
216800728 | 3.67 | Yes | Yes | COLEMAN | HRCU-A-CB (Split System: Heat Pump with Remote Outdoor Unit-Air-Source) | Centrally-Ducted | HH860E2S11 | H,YG84*60+TXV | TL8E080C16UH11 | 44000 | 18 | 11.7 | 9 | 42500 | 33200 | 78.12% | 2 | 31800 | R-454B
216800743 | 4.5 | Yes | Yes | COLEMAN | HRCU-A-CB (Split System: Heat Pump with Remote Outdoor Unit-Air-Source) | Centrally-Ducted | HH860E2S11 | H,YG84*60+TXV | Z8ES080C20SMPS1 | 54000 | 19 | 11.7 | 9 | 52000 | 38500 | 74.04% | 2 | 36200 | R-454B
216800746 | 3.67 | Yes | Yes | COLEMAN | HRCU-A-CB (Split System: Heat Pump with Remote Outdoor Unit-Air-Source) | Centrally-Ducted | HH860E2S11 | H,YG84*60+TXV | Z8ES100C16SMPS1 | 44000 | 18 | 12 | 9 | 42000 | 32800 | 78.1% | 2 | 31200 | R-454B
215674038 | 3.67 | No | No | ARCOAIRE | HRCU-A-CB (Split System: Heat Pump with Remote Outdoor Unit-Air-Source) | Centrally-Ducted | H5H0V48*K*AAA* | EA*5X48M21A*+WALLCON | *80CTL0702120B* | 44000 | 17.5 | 9.5 | 9 | 48500 | 34200 | 70.52% | 2.06 | 42500 | R-454B
216800701 | 1.92 | Yes | Yes | COLEMAN | HRCU-A-CB (Split System: Heat Pump with Remote Outdoor Unit-Air-Source) | Centrally-Ducted | HH824E2S11 | H,YG35*36+TXV | Z9ES026A08SMPS1 | 23000 | 17 | 12 | 9 | 21400 | 17700 | 82.71% | 2 | 16700 | R-454B
216992552 | 4.63 | Yes | Yes | BRYANT HEATING AND COOLING SYSTEMS | HRCU-A-CB (Split System: Heat Pump with Remote Outdoor Unit-Air-Source) | Centrally-Ducted | 293VAN060**AA* | H,PG48*60+TXV | 88*TB60090C21*** | 55500 | 19 | 11 | 8.5 | 58500 | 46000 | 78.63% | 2.04 | 46500 | R-454B
216992555 | 4.63 | Yes | Yes | BRYANT HEATING AND COOLING SYSTEMS | HRCU-A-CB (Split System: Heat Pump with Remote Outdoor Unit-Air-Source) | Centrally-Ducted | 293VAN060**AA* | H,PG48*60+TXV | 986TD66100C21*** | 55500 | 18 | 11 | 8.5 | 58500 | 46000 | 78.63% | 2.02 | 47000 | R-454B
216992521 | 4.13 | Yes | Yes | BRYANT HEATING AND COOLING SYSTEMS | HRCU-A-CB (Split System: Heat Pump with Remote Outdoor Unit-Air-Source) | Centrally-Ducted | 291VAN054**AA* | H,PG48*60+TXV | 987TA66120C24*** | 49500 | 19 | 11.5 | 10.5 | 50500 | 53000 | 105% | 1.96 | 49500 | R-454B
215674318 | 3.83 | Yes | Yes | ARCOAIRE | HRCU-A-CB (Split System: Heat Pump with Remote Outdoor Unit-Air-Source) | Centrally-Ducted | H5H0V48*K*AAA* | EA*5X61M21A*+WALLCON | *80CSU1002120A* | 46000 | 17.5 | 10 | 9 | 48000 | 33800 | 70.42% | 2.06 | 42000 | R-454B
215674048 | 3.67 | No | No | ARCOAIRE | HRCU-A-CB (Split System: Heat Pump with Remote Outdoor Unit-Air-Source) | Centrally-Ducted | H5H0V48*K*AAA* | EA*5X48M21A*+WALLCON | *80CTL0901716B* | 44000 | 17.5 | 9.5 | 9 | 48500 | 34200 | 70.52% | 2.06 | 42500 | R-454B
215792885 | 2.85 | No | No | BRYANT HEATING AND COOLING SYSTEMS | HRCU-A-CB (Split System: Heat Pump with Remote Outdoor Unit-Air-Source) | Centrally-Ducted | 38MURAQ36AB3* | CDP36B15P | 926TC48060V17*** | 34200 | 15.2 | 9.5 | 8.5 | 36800 | 34600 | 94.02% | 1.94 | 28400 | R-410A
215667582 | 1.93 | Yes | Yes | ARCOAIRE | HRCU-A-CB (Split System: Heat Pump with Remote Outdoor Unit-Air-Source) | Centrally-Ducted | H5H0V24*K*AAA* | EA*5X36M17A*+WALLCON | *80CSU0601716A* | 23200 | 17 | 10 | 9 | 23600 | 16600 | 70.34% | 1.98 | 20000 | R-454B
215667114 | 1.87 | No | No | ARCOAIRE | HRCU-A-CB (Split System: Heat Pump with Remote Outdoor Unit-Air-Source) | Centrally-Ducted | H5H0V24*K*AAA* | EA*5X24M17A*+WALLCON | *96CTN0401410B* | 22400 | 15.5 | 9 | 8.5 | 24400 | 17200 | 70.49% | 1.82 | 20800 | R-454B
215667332 | 1.92 | Yes | Yes | ARCOAIRE | HRCU-A-CB (Split System: Heat Pump with Remote Outdoor Unit-Air-Source) | Centrally-Ducted | H5H0V24*K*AAA* | EA*5X30M14A*+WALLCON | *80CTL0701412B* | 23000 | 17 | 10 | 8.5 | 23800 | 16700 | 70.17% | 1.86 | 20200 | R-454B
216011840 | 2.7 | No | No | COLEMAN | HRCU-A-CB (Split System: Heat Pump with Remote Outdoor Unit-Air-Source) | Centrally-Ducted | HMH72B341 | H,YE32936 | CP9C080B12MP13 | 32400 | 17 | 9.5 | 8.2 | 31600 | 23000 | 72.78% | 1.98 | 24000 | R-410A
214625006 | 3.92 | Yes | No | CARRIER | HRCU-A-CB (Split System: Heat Pump with Remote Outdoor Unit-Air-Source) | Centrally-Ducted | 38MURAQ48AB3* | A60VHA+TXV | 58SU*B100M21**20 | 47000 | 15.2 | 10 | 8.1 | 48000 | 34000 | 70.83% | 1.92 | 30400 | R-410A
213796805 | 1.9 | No | No | CARRIER | HRCU-A-CB (Split System: Heat Pump with Remote Outdoor Unit-Air-Source) | Centrally-Ducted | 38MURAQ24AB3* | V,C36H***P039+CBPE3A* |  | 22800 | 16 | 9.5 | 8.6 | 25400 | 25400 | 100% | 2.1 | 18400 | R-410A
216992440 | 3.71 | No | No | BRYANT HEATING AND COOLING SYSTEMS | HRCU-A-CB (Split System: Heat Pump with Remote Outdoor Unit-Air-Source) | Centrally-Ducted | 290VAN048**AA* | H,PG35*48+TXV | 88*TB60110C21*** | 44500 | 18 | 9.5 | 9 | 46500 | 33600 | 72.26% | 2.06 | 41500 | R-454B
216992994 | 1.9 | Yes | Yes | BRYANT HEATING AND COOLING SYSTEMS | HRCU-A-CB (Split System: Heat Pump with Remote Outdoor Unit-Air-Source) | Centrally-Ducted | 37MUHAQ24AA3 | H,PG7J*36+TXV | 927TA60100V21*** | 22800 | 16 | 11 | 8.5 | 19600 | 18600 | 94.9% | 1.96 | 16800 | R-454B
216992999 | 1.8 | Yes | No | BRYANT HEATING AND COOLING SYSTEMS | HRCU-A-CB (Split System: Heat Pump with Remote Outdoor Unit-Air-Source) | Centrally-Ducted | 37MUHAQ24AA3 | H,PG7J*36+TXV | 987MC42080C17*** | 21600 | 16 | 10 | 8.1 | 19200 | 18200 | 94.79% | 1.85 | 16500 | R-454B
214588286 | 1.97 | Yes | Yes | BRYANT HEATING AND COOLING SYSTEMS | HRCU-A-CB (Split System: Heat Pump with Remote Outdoor Unit-Air-Source) | Centrally-Ducted | 38MURAQ24AB3* | C36A***L159 | 926TC36060V14*** | 23600 | 17 | 10 | 8.5 | 24600 | 23600 | 95.93% | 2 | 18100 | R-410A
213311588 | 2.02 | Yes | Yes | CARRIER | HRCU-A-CB (Split System: Heat Pump with Remote Outdoor Unit-Air-Source) | Centrally-Ducted | 38MURAQ24AB3* | PL36H175P159+CBPE4B* |  | 24200 | 18 | 10.5 | 9 | 25000 | 22600 | 90.4% | 1.92 | 18300 | R-410A
216675654 | 1.97 | No | No | PAYNE HEATING AND COOLING | HRCU-A-CB (Split System: Heat Pump with Remote Outdoor Unit-Air-Source) | Centrally-Ducted | 37MURAQ24AA3 | CAA**3014AM* | PG80MS(A,L)A36045A** | 23600 | 15.2 | 9.8 | 8.5 | 24200 | 19400 | 80.17% | 1.9 | 18900 | R-454B
216800712 | 2.85 | Yes | Yes | COLEMAN | HRCU-A-CB (Split System: Heat Pump with Remote Outdoor Unit-Air-Source) | Centrally-Ducted | HH836E2S11 | A36VDA*+TXV | TL8E080C16UH11 | 34200 | 18 | 11 | 8.5 | 30600 | 26000 | 84.97% | 2 | 27600 | R-454B
215667564 | 1.93 | Yes | Yes | ARCOAIRE | HRCU-A-CB (Split System: Heat Pump with Remote Outdoor Unit-Air-Source) | Centrally-Ducted | H5H0V24*K*AAA* | EA*5X36M17A*+WALLCON | *80CSU0401712A* | 23200 | 17 | 10 | 9 | 23600 | 16600 | 70.34% | 1.98 | 19900 | R-454B
215667616 | 1.93 | Yes | Yes | ARCOAIRE | HRCU-A-CB (Split System: Heat Pump with Remote Outdoor Unit-Air-Source) | Centrally-Ducted | H5H0V24*K*AAA* | EA*5X36M17A*+WALLCON | *80CTL0701412B* | 23200 | 17 | 10 | 9 | 23600 | 16600 | 70.34% | 1.98 | 20000 | R-454B
216997058 | 3.67 | No | No | CARRIER | HRCU-A-CB (Split System: Heat Pump with Remote Outdoor Unit-Air-Source) | Centrally-Ducted | 27VNA048A*030* | H,PG35*48+TXV | 58TN*B070C14**12 | 44000 | 16 | 8.5 | 8.5 | 47500 | 33800 | 71.16% | 1.94 | 42000 | R-454B
216997073 | 3.75 | Yes | Yes | CARRIER | HRCU-A-CB (Split System: Heat Pump with Remote Outdoor Unit-Air-Source) | Centrally-Ducted | 27VNA048A*030* | H,PG48*60+TXV | 59MN7C120C24**22 | 45000 | 18 | 10 | 9 | 45500 | 33200 | 72.97% | 2.06 | 41000 | R-454B
213311607 | 2.97 | No | No | CARRIER | HRCU-A-CB (Split System: Heat Pump with Remote Outdoor Unit-Air-Source) | Centrally-Ducted | 38MURAQ36AB3* | V36H***P429+CBPE3A* |  | 35600 | 15.2 | 9.5 | 8.1 | 36800 | 34400 | 93.48% | 2 | 28200 | R-410A
214389864 | 1.92 | Yes | Yes | CARRIER | HRCU-A-CB (Split System: Heat Pump with Remote Outdoor Unit-Air-Source) | Centrally-Ducted | 25VNA424A*031* | H,PG32936 | 58TN*B045C17**12 | 23000 | 20 | 12.5 | 10 | 25200 | 19600 | 77.78% | 2.4 | 24000 | R-410A
215674308 | 3.83 | Yes | Yes | ARCOAIRE | HRCU-A-CB (Split System: Heat Pump with Remote Outdoor Unit-Air-Source) | Centrally-Ducted | H5H0V48*K*AAA* | EA*5X61M21A*+WALLCON | *80CSU0802120A* | 46000 | 18 | 10 | 9 | 47500 | 33600 | 70.74% | 2.08 | 42000 | R-454B
216992471 | 4.58 | No | No | BRYANT HEATING AND COOLING SYSTEMS | HRCU-A-CB (Split System: Heat Pump with Remote Outdoor Unit-Air-Source) | Centrally-Ducted | 290VAN060**AA* | H,PG48*60+TXV | 987MC66100C21*** | 55000 | 18 | 9 | 8.5 | 57500 | 41000 | 71.3% | 1.9 | 50000 | R-454B
216992472 | 4.58 | No | No | BRYANT HEATING AND COOLING SYSTEMS | HRCU-A-CB (Split System: Heat Pump with Remote Outdoor Unit-Air-Source) | Centrally-Ducted | 290VAN060**AA* | H,PG48*60+TXV | 987MC66120C24*** | 55000 | 18 | 9 | 8.5 | 57500 | 41000 | 71.3% | 1.9 | 50000 | R-454B
215674008 | 3.67 | No | No | ARCOAIRE | HRCU-A-CB (Split System: Heat Pump with Remote Outdoor Unit-Air-Source) | Centrally-Ducted | H5H0V48*K*AAA* | EA*5X48M21A*+WALLCON | *80CSU1002120A* | 44000 | 17.5 | 9.5 | 9 | 48500 | 34200 | 70.52% | 2.06 | 42500 | R-454B
215674058 | 3.71 | No | No | ARCOAIRE | HRCU-A-CB (Split System: Heat Pump with Remote Outdoor Unit-Air-Source) | Centrally-Ducted | H5H0V48*K*AAA* | EA*5X48M21A*+WALLCON | *80CTL0902120B* | 44500 | 18 | 9.5 | 9 | 48500 | 34000 | 70.1% | 2.06 | 42500 | R-454B
216992553 | 4.63 | Yes | Yes | BRYANT HEATING AND COOLING SYSTEMS | HRCU-A-CB (Split System: Heat Pump with Remote Outdoor Unit-Air-Source) | Centrally-Ducted | 293VAN060**AA* | H,PG48*60+TXV | 88*TB60110C21*** | 55500 | 19 | 11 | 8.5 | 58500 | 46000 | 78.63% | 2.02 | 46500 | R-454B
215667726 | 1.98 | Yes | Yes | ARCOAIRE | HRCU-A-CB (Split System: Heat Pump with Remote Outdoor Unit-Air-Source) | Centrally-Ducted | H5H0V24*K*AAA* | EA*5X37M17A*+WALLCON | *80CSU0401712A* | 23800 | 17 | 10.5 | 9 | 23400 | 16500 | 70.51% | 2 | 19800 | R-454B
215667926 | 2 | Yes | Yes | ARCOAIRE | HRCU-A-CB (Split System: Heat Pump with Remote Outdoor Unit-Air-Source) | Centrally-Ducted | H5H0V24*K*AAA* | EA*5X37M21A*+WALLCON | *96CTN0801714B* | 24000 | 17.5 | 10.5 | 9 | 23200 | 16300 | 70.26% | 2.02 | 19600 | R-454B
215667544 | 1.92 | Yes | Yes | ARCOAIRE | HRCU-A-CB (Split System: Heat Pump with Remote Outdoor Unit-Air-Source) | Centrally-Ducted | H5H0V24*K*AAA* | EA*5X30M17A*+WALLCON | *96CTN0801714B* | 23000 | 17 | 10 | 9 | 23800 | 16700 | 70.17% | 1.98 | 20200 | R-454B
215667701 | 1.88 | No | No | ARCOAIRE | HRCU-A-CB (Split System: Heat Pump with Remote Outdoor Unit-Air-Source) | Centrally-Ducted | H5H0V24*K*AAA* | EA*5X36M17A*+WALLCON | *96CTN0401410B* | 22600 | 16 | 9.5 | 8.5 | 24200 | 17000 | 70.25% | 1.84 | 20400 | R-454B
215667710 | 1.92 | Yes | Yes | ARCOAIRE | HRCU-A-CB (Split System: Heat Pump with Remote Outdoor Unit-Air-Source) | Centrally-Ducted | H5H0V24*K*AAA* | EA*5X36M17A*+WALLCON | *96CTN0601714B* | 23000 | 17 | 10 | 9 | 23800 | 16700 | 70.17% | 1.96 | 20000 | R-454B
214775809 | 1.92 | No | No | CARRIER | HRCU-A-CB (Split System: Heat Pump with Remote Outdoor Unit-Air-Source) | Centrally-Ducted | 38MURAQ24AB3* | V,C36H***P129 | 59TP6C060V14**12 | 23000 | 17 | 9.5 | 8.5 | 24600 | 23600 | 95.93% | 2 | 18100 | R-410A
211713397 | 2.6 | No | No | ARCOAIRE | HRCU-A-CB (Split System: Heat Pump with Remote Outdoor Unit-Air-Source) | Centrally-Ducted | DLCURAH30ABK | EA*4X43L21A* | *80ESU0601716A | 31200 | 15.2 | 9 | 8.5 | 33400 | 26000 | 77.84% | 1.86 | 23200 | R-410A
215935828 | 2.92 | Yes | Yes | ARCOAIRE | HRCU-A-CB (Split System: Heat Pump with Remote Outdoor Unit-Air-Source) | Centrally-Ducted | H5H3V36*K*AAA* | EVD5X38M17A*+WALLCON | *80CTL0451712B* | 35000 | 21 | 11.5 | 8.5 | 39000 | 29600 | 75.9% | 2 | 33800 | R-454B
215935778 | 2.87 | Yes | Yes | ARCOAIRE | HRCU-A-CB (Split System: Heat Pump with Remote Outdoor Unit-Air-Source) | Centrally-Ducted | H5H3V36*K*AAA* | EVD5X36M21A*+WALLCON | *96CTN1002122B* | 34400 | 21 | 12 | 8.5 | 38500 | 28000 | 72.73% | 2.06 | 32000 | R-454B
215936278 | 2.87 | Yes | Yes | ARCOAIRE | HRCU-A-CB (Split System: Heat Pump with Remote Outdoor Unit-Air-Source) | Centrally-Ducted | H5H3V36*K*AAA* | EVD5X48M21A*+WALLCON | *97CMN0601714B* | 34400 | 20.5 | 11 | 8.5 | 38000 | 27600 | 72.63% | 2.08 | 31400 | R-454B
215936698 | 2.97 | Yes | Yes | ARCOAIRE | HRCU-A-CB (Split System: Heat Pump with Remote Outdoor Unit-Air-Source) | Centrally-Ducted | H5H3V36*K*AAA* | EVD5X60M21A*+WALLCON | *97CMN0802120B* | 35600 | 21.5 | 12.5 | 8.5 | 38000 | 28600 | 75.26% | 2.02 | 32800 | R-454B
215667758 | 1.98 | Yes | Yes | ARCOAIRE | HRCU-A-CB (Split System: Heat Pump with Remote Outdoor Unit-Air-Source) | Centrally-Ducted | H5H0V24*K*AAA* | EA*5X37M17A*+WALLCON | *80CTL0701716B* | 23800 | 17 | 10.5 | 9 | 23400 | 16500 | 70.51% | 2 | 19800 | R-454B
214849221 | 4.5 | No | No | RHEEM | HRCU-A-CB (Split System: Heat Pump with Remote Outdoor Unit-Air-Source) | Centrally-Ducted | RD17AZ60AJ3N | H,RE51960 | R801V0755A21DZ | 54000 | 17 | 9.5 | 8.1 | 52000 | 48500 | 93.27% | 1.75 | 49500 | R-410A
214849238 | 4.42 | No | No | RHEEM | HRCU-A-CB (Split System: Heat Pump with Remote Outdoor Unit-Air-Source) | Centrally-Ducted | RD17AZ60AJ3N | H,RE49960 | R802V1005A21DZ | 53000 | 17 | 9.5 | 8.1 | 51500 | 48500 | 94.17% | 1.75 | 49500 | R-410A
214849239 | 4.5 | No | No | RHEEM | HRCU-A-CB (Split System: Heat Pump with Remote Outdoor Unit-Air-Source) | Centrally-Ducted | RD17AZ60AJ3N | H,RE51960 | R802V1005A21DZ | 54000 | 17 | 9.5 | 8.1 | 51500 | 48500 | 94.17% | 1.75 | 49500 | R-410A
215674098 | 3.67 | No | No | ARCOAIRE | HRCU-A-CB (Split System: Heat Pump with Remote Outdoor Unit-Air-Source) | Centrally-Ducted | H5H0V48*K*AAA* | EA*5X48M21A*+WALLCON | *97CMN0602120B* | 44000 | 17 | 9.5 | 9 | 49000 | 34600 | 70.61% | 2.04 | 43000 | R-454B
215668990 | 2.87 | Yes | Yes | ARCOAIRE | HRCU-A-CB (Split System: Heat Pump with Remote Outdoor Unit-Air-Source) | Centrally-Ducted | H5H0V36*K*AAA* | EA*5X43M21A*+WALLCON | *80CTL0702120B* | 34400 | 18 | 10 | 9 | 35400 | 25200 | 71.19% | 1.88 | 30400 | R-454B
216733429 | 1.9 | Yes | No | ARCOAIRE | HRCU-A-CB (Split System: Heat Pump with Remote Outdoor Unit-Air-Source) | Centrally-Ducted | D5CUHAH24AAK | EA*5X25M17A* | *96MSN0401410A* | 22800 | 15.2 | 11 | 8.1 | 20800 | 18500 | 88.94% | 1.9 | 17600 | R-454B
216733462 | 1.92 | Yes | Yes | ARCOAIRE | HRCU-A-CB (Split System: Heat Pump with Remote Outdoor Unit-Air-Source) | Centrally-Ducted | D5CUHAH24AAK | EA*5X25M17A* | *96MSN0801716A* | 23000 | 16 | 11 | 8.5 | 20800 | 18500 | 88.94% | 1.98 | 17600 | R-454B
216734181 | 1.83 | Yes | No | ARCOAIRE | HRCU-A-CB (Split System: Heat Pump with Remote Outdoor Unit-Air-Source) | Centrally-Ducted | D5CUHAH24AAK | EA*5X30M17A* | *96VSN0801716B* | 22000 | 16 | 10.5 | 8.1 | 20800 | 18800 | 90.38% | 1.85 | 17600 | R-454B
216733679 | 1.83 | Yes | No | ARCOAIRE | HRCU-A-CB (Split System: Heat Pump with Remote Outdoor Unit-Air-Source) | Centrally-Ducted | D5CUHAH24AAK | EA*5X30M14A* | *80VSL0451412B* | 22000 | 16 | 10.5 | 8.1 | 20800 | 18700 | 89.9% | 1.85 | 17500 | R-454B
216733760 | 1.83 | Yes | No | ARCOAIRE | HRCU-A-CB (Split System: Heat Pump with Remote Outdoor Unit-Air-Source) | Centrally-Ducted | D5CUHAH24AAK | EA*5X30M14A* | *96VSN0401410B* | 22000 | 15.5 | 10.5 | 8.1 | 21000 | 18900 | 90% | 1.85 | 17700 | R-454B
216733577 | 1.9 | Yes | Yes | ARCOAIRE | HRCU-A-CB (Split System: Heat Pump with Remote Outdoor Unit-Air-Source) | Centrally-Ducted | D5CUHAH24AAK | EA*5X25M17A* | *96VTN0601412B* | 22800 | 16.5 | 11 | 8.5 | 20600 | 18400 | 89.32% | 1.96 | 17500 | R-454B
216733228 | 1.93 | Yes | Yes | ARCOAIRE | HRCU-A-CB (Split System: Heat Pump with Remote Outdoor Unit-Air-Source) | Centrally-Ducted | D5CUHAH24AAK | EA*5X25M17A* | *80VSL0701412B* | 23200 | 17 | 11 | 8.5 | 20800 | 18400 | 88.46% | 1.96 | 17500 | R-454B
215667750 | 1.98 | Yes | Yes | ARCOAIRE | HRCU-A-CB (Split System: Heat Pump with Remote Outdoor Unit-Air-Source) | Centrally-Ducted | H5H0V24*K*AAA* | EA*5X37M17A*+WALLCON | *80CTL0701412B* | 23800 | 17.5 | 10.5 | 9 | 23400 | 16500 | 70.51% | 2 | 19800 | R-454B
215667798 | 1.98 | Yes | Yes | ARCOAIRE | HRCU-A-CB (Split System: Heat Pump with Remote Outdoor Unit-Air-Source) | Centrally-Ducted | H5H0V24*K*AAA* | EA*5X37M17A*+WALLCON | *96CTN0601714B* | 23800 | 17 | 10 | 9 | 23600 | 16600 | 70.34% | 2 | 19900 | R-454B
215667830 | 1.98 | Yes | Yes | ARCOAIRE | HRCU-A-CB (Split System: Heat Pump with Remote Outdoor Unit-Air-Source) | Centrally-Ducted | H5H0V24*K*AAA* | EA*5X37M21A*+WALLCON | *80CTL0451712B* | 23800 | 17 | 10.5 | 9 | 23400 | 16500 | 70.51% | 2 | 19800 | R-454B
211259934 | 1.56 | Yes | Yes | PAYNE HEATING AND COOLING | HRCU-A-CB (Split System: Heat Pump with Remote Outdoor Unit-Air-Source) | Centrally-Ducted | 38MURAQ18AB3* | CAP**1917AL* | PG92ESAA36060A** | 18700 | 16.5 | 11 | 8.5 | 18600 | 17500 | 94.09% | 2.14 | 12500 | R-410A
213780149 | 2.72 | Yes | Yes | ARCOAIRE | HRCU-A-CB (Split System: Heat Pump with Remote Outdoor Unit-Air-Source) | Centrally-Ducted | HVH837GKA** | EHD4X48AAL+WALLCON | *80CTL0701412B* | 32600 | 16.5 | 11 | 8.1 | 33200 | 25000 | 75.3% | 1.94 | 31800 | R-410A
213780169 | 2.7 | Yes | Yes | ARCOAIRE | HRCU-A-CB (Split System: Heat Pump with Remote Outdoor Unit-Air-Source) | Centrally-Ducted | HVH837GKA** | EHD4X48AAL+WALLCON | *80CTL0901716B* | 32400 | 16.5 | 11 | 8.1 | 33000 | 24800 | 75.15% | 1.96 | 31600 | R-410A
216733295 | 1.92 | Yes | Yes | ARCOAIRE | HRCU-A-CB (Split System: Heat Pump with Remote Outdoor Unit-Air-Source) | Centrally-Ducted | D5CUHAH24AAK | EA*5X25M17A* | *80CTL0701716B* | 23000 | 16.5 | 11 | 8.5 | 20800 | 18500 | 88.94% | 1.96 | 17600 | R-454B
213780199 | 2.72 | Yes | Yes | ARCOAIRE | HRCU-A-CB (Split System: Heat Pump with Remote Outdoor Unit-Air-Source) | Centrally-Ducted | HVH837GKA** | EHD4X48AAL+WALLCON | *80CTL1352422B* | 32600 | 16.5 | 11 | 8.1 | 32600 | 24800 | 76.07% | 1.96 | 31400 | R-410A
212391589 | 1.98 | Yes | Yes | KEEPRITE | HRCU-A-CB (Split System: Heat Pump with Remote Outdoor Unit-Air-Source) | Centrally-Ducted | DLCURAH24ABK | H,GE31(1,2)24+TXV | *92ESN0601714A* | 23800 | 16 | 10 | 8.5 | 25200 | 23400 | 92.86% | 1.96 | 18400 | R-410A
212391625 | 1.92 | No | No | KEEPRITE | HRCU-A-CB (Split System: Heat Pump with Remote Outdoor Unit-Air-Source) | Centrally-Ducted | DLCURAH24ABK | H,GE22(1,2)24+TXV | *92ESN0801716A* | 23000 | 16 | 9.5 | 8.5 | 25200 | 23400 | 92.86% | 1.96 | 18400 | R-410A
215670350 | 2.83 | No | No | ARCOAIRE | HRCU-A-CB (Split System: Heat Pump with Remote Outdoor Unit-Air-Source) | Centrally-Ducted | H5H0V36*K*AAA* | ESH5X48M12A*+WALLCON | *96CTN0801714B* | 34000 | 16.5 | 9.5 | 8.5 | 35600 | 25400 | 71.35% | 1.78 | 30600 | R-454B
216790846 | 1.83 | Yes | Yes | RHEEM | HRCU-A-CB (Split System: Heat Pump with Remote Outdoor Unit-Air-Source) | Centrally-Ducted | RD17AZ24AJ3N | H,RG8J936 | R98MV0603A17UPS | 22000 | 17 | 11 | 9.5 | 21000 | 16500 | 78.57% | 2 | 18000 | R-410A
214849335 | 1.77 | Yes | Yes | RHEEM | HRCU-A-CB (Split System: Heat Pump with Remote Outdoor Unit-Air-Source) | Centrally-Ducted | RD17AZ24AJ3N | H,RE31(1,2)30+TXV | R801V0754A17UHS | 21200 | 17 | 10.5 | 9.45 | 21000 | 16400 | 78.1% | 2.1 | 17900 | R-410A
213779649 | 2.77 | Yes | Yes | ARCOAIRE | HRCU-A-CB (Split System: Heat Pump with Remote Outdoor Unit-Air-Source) | Centrally-Ducted | HVH837GKA** | EA*4X61L21A*+WALLCON | *80CTL0901716B* | 33200 | 17.5 | 11.5 | 8.1 | 32000 | 24800 | 77.5% | 1.98 | 31200 | R-410A
216733778 | 1.83 | Yes | No | ARCOAIRE | HRCU-A-CB (Split System: Heat Pump with Remote Outdoor Unit-Air-Source) | Centrally-Ducted | D5CUHAH24AAK | EA*5X30M14A* | *96CTN0401410B* | 22000 | 15.2 | 10.5 | 8.1 | 21000 | 18900 | 90% | 1.85 | 17700 | R-454B
216733947 | 1.85 | Yes | No | ARCOAIRE | HRCU-A-CB (Split System: Heat Pump with Remote Outdoor Unit-Air-Source) | Centrally-Ducted | D5CUHAH24AAK | EA*5X30M17A* | *80CTL0451712B* | 22200 | 16 | 10.5 | 8.1 | 20800 | 18800 | 90.38% | 1.85 | 17600 | R-454B
213779499 | 2.7 | Yes | Yes | ARCOAIRE | HRCU-A-CB (Split System: Heat Pump with Remote Outdoor Unit-Air-Source) | Centrally-Ducted | HVH837GKA** | EA*4X48L24A*+WALLCON | *80CTL1102120B* | 32400 | 17.5 | 11.5 | 8.5 | 32200 | 24800 | 77.02% | 1.98 | 31200 | R-410A
213779179 | 2.65 | Yes | Yes | ARCOAIRE | HRCU-A-CB (Split System: Heat Pump with Remote Outdoor Unit-Air-Source) | Centrally-Ducted | HVH837GKA** | EA*4X42L24A*+WALLCON | *80CTL0902120B* | 31800 | 17 | 11 | 8.1 | 32800 | 24200 | 73.78% | 1.88 | 31000 | R-410A
213779299 | 2.73 | Yes | Yes | ARCOAIRE | HRCU-A-CB (Split System: Heat Pump with Remote Outdoor Unit-Air-Source) | Centrally-Ducted | HVH837GKA** | EA*4X43L21A*+WALLCON | *95CSU0601716B* | 32800 | 17 | 11 | 8.5 | 33000 | 25200 | 76.36% | 1.96 | 31800 | R-410A
213779079 | 2.65 | Yes | Yes | ARCOAIRE | HRCU-A-CB (Split System: Heat Pump with Remote Outdoor Unit-Air-Source) | Centrally-Ducted | HVH837GKA** | EA*4X42L21A*+WALLCON | *80CTL0901716B* | 31800 | 17 | 11 | 8.1 | 33000 | 24400 | 73.94% | 1.88 | 31200 | R-410A
213796961 | 1.48 | Yes | No | BRYANT HEATING AND COOLING SYSTEMS | HRCU-A-CB (Split System: Heat Pump with Remote Outdoor Unit-Air-Source) | Centrally-Ducted | 38MURAQ18AB3* | V,C36H***P429+CBPE3A* |  | 17800 | 15.5 | 10.5 | 9 | 17100 | 19400 | 113.5% | 2.4 | 11500 | R-410A
215669014 | 2.88 | Yes | Yes | ARCOAIRE | HRCU-A-CB (Split System: Heat Pump with Remote Outdoor Unit-Air-Source) | Centrally-Ducted | H5H0V36*K*AAA* | EA*5X43M21A*+WALLCON | *80CTL1102120B* | 34600 | 18 | 10 | 9 | 35200 | 25000 | 71.02% | 1.9 | 30200 | R-454B
215669030 | 2.87 | No | No | ARCOAIRE | HRCU-A-CB (Split System: Heat Pump with Remote Outdoor Unit-Air-Source) | Centrally-Ducted | H5H0V36*K*AAA* | EA*5X43M21A*+WALLCON | *95CSU0802120B* | 34400 | 17.5 | 9.5 | 9 | 35400 | 25200 | 71.19% | 1.88 | 30400 | R-454B
215668966 | 2.87 | Yes | Yes | ARCOAIRE | HRCU-A-CB (Split System: Heat Pump with Remote Outdoor Unit-Air-Source) | Centrally-Ducted | H5H0V36*K*AAA* | EA*5X43M21A*+WALLCON | *80CSU1002120A* | 34400 | 17.5 | 10 | 9 | 35400 | 25200 | 71.19% | 1.9 | 30400 | R-454B
215669096 | 2.82 | No | No | ARCOAIRE | HRCU-A-CB (Split System: Heat Pump with Remote Outdoor Unit-Air-Source) | Centrally-Ducted | H5H0V36*K*AAA* | EA*5X48M21A*+WALLCON | *80CSU0401712A* | 33800 | 18 | 9.5 | 9 | 35000 | 25000 | 71.43% | 1.88 | 30200 | R-454B
215670620 | 2.95 | Yes | Yes | ARCOAIRE | HRCU-A-CB (Split System: Heat Pump with Remote Outdoor Unit-Air-Source) | Centrally-Ducted | H5H0V36*K*AAA* | FCMA5B60L0D*+WALLCON |  | 35400 | 19.5 | 11.5 | 9.5 | 34000 | 24400 | 71.76% | 2.04 | 29400 | R-454B
215670450 | 2.88 | Yes | Yes | ARCOAIRE | HRCU-A-CB (Split System: Heat Pump with Remote Outdoor Unit-Air-Source) | Centrally-Ducted | H5H0V36*K*AAA* | ESH5X60M12A*+WALLCON | *80CTL0902120B* | 34600 | 17 | 10 | 8.5 | 34600 | 24800 | 71.68% | 1.92 | 29800 | R-454B
215670370 | 2.85 | No | No | ARCOAIRE | HRCU-A-CB (Split System: Heat Pump with Remote Outdoor Unit-Air-Source) | Centrally-Ducted | H5H0V36*K*AAA* | ESH5X48M12A*+WALLCON | *96CTN1202422B* | 34200 | 17 | 9.5 | 8.5 | 35400 | 25200 | 71.19% | 1.9 | 30400 | R-454B
215670360 | 2.85 | No | No | ARCOAIRE | HRCU-A-CB (Split System: Heat Pump with Remote Outdoor Unit-Air-Source) | Centrally-Ducted | H5H0V36*K*AAA* | ESH5X48M12A*+WALLCON | *96CTN1002122B* | 34200 | 17 | 9.5 | 8.5 | 35400 | 25200 | 71.19% | 1.9 | 30400 | R-454B
215670260 | 2.85 | No | No | ARCOAIRE | HRCU-A-CB (Split System: Heat Pump with Remote Outdoor Unit-Air-Source) | Centrally-Ducted | H5H0V36*K*AAA* | ESH5X48M12A*+WALLCON | *95CSU1002122B* | 34200 | 16.5 | 9.5 | 8.5 | 35400 | 25200 | 71.19% | 1.9 | 30400 | R-454B
215669760 | 2.8 | No | No | ARCOAIRE | HRCU-A-CB (Split System: Heat Pump with Remote Outdoor Unit-Air-Source) | Centrally-Ducted | H5H0V36*K*AAA* | ESH5X36M12A*+WALLCON | *80CSU1002120A* | 33600 | 16 | 9.5 | 8.5 | 35800 | 25400 | 70.95% | 1.78 | 30800 | R-454B
216754804 | 2.65 | No | No | ARCOAIRE | HRCU-A-CB (Split System: Heat Pump with Remote Outdoor Unit-Air-Source) | Centrally-Ducted | D5CUHAH30AAK | EA*5X43M21A* | *80CSU0601716A* | 31800 | 15.2 | 9.5 | 9 | 34400 | 30200 | 87.79% | 1.8 | 21400 | R-454B
212977602 | 1.97 | Yes | Yes | ARCOAIRE | HRCU-A-CB (Split System: Heat Pump with Remote Outdoor Unit-Air-Source) | Centrally-Ducted | DLCURAH24ABK | EA*4X30L14A* | *80MS(N,L)0451412A* | 23600 | 17 | 10 | 8.5 | 26400 | 24600 | 93.18% | 2.04 | 19100 | R-410A
215931648 | 4.67 | Yes | Yes | ARCOAIRE | HRCU-A-CB (Split System: Heat Pump with Remote Outdoor Unit-Air-Source) | Centrally-Ducted | H5H3V60*K*AAA* | EA*5X60M24A*+WALLCON | *96CTN1202422B* | 56000 | 18.5 | 11 | 8.5 | 60500 | 46000 | 76.03% | 2.06 | 47500 | R-454B
215931728 | 4.71 | Yes | Yes | ARCOAIRE | HRCU-A-CB (Split System: Heat Pump with Remote Outdoor Unit-Air-Source) | Centrally-Ducted | H5H3V60*K*AAA* | EA*5X61M24A*+WALLCON | *95CSU0802120B* | 56500 | 18.5 | 11 | 8.5 | 60500 | 46500 | 76.86% | 2.02 | 48000 | R-454B
215936798 | 2.97 | Yes | Yes | ARCOAIRE | HRCU-A-CB (Split System: Heat Pump with Remote Outdoor Unit-Air-Source) | Centrally-Ducted | H5H3V36*K*AAA* | EVD5X60M24A*+WALLCON | *95CSU1002122B* | 35600 | 22 | 12.5 | 8.5 | 38000 | 28400 | 74.74% | 2.06 | 32600 | R-454B
215936548 | 2.97 | Yes | Yes | ARCOAIRE | HRCU-A-CB (Split System: Heat Pump with Remote Outdoor Unit-Air-Source) | Centrally-Ducted | H5H3V36*K*AAA* | EVD5X49M24A*+WALLCON | *96CTN1202422B* | 35600 | 22 | 12.5 | 8.5 | 38500 | 28400 | 73.77% | 2.04 | 32800 | R-454B
216997222 | 3.58 | Yes | Yes | CARRIER | HRCU-A-CB (Split System: Heat Pump with Remote Outdoor Unit-Air-Source) | Centrally-Ducted | 27VNA348A*030* | H,PG35*48+TXV | 59TN7A120C24**22 | 43000 | 21 | 10.5 | 9.35 | 46500 | 36200 | 77.85% | 1.98 | 38500 | R-454B
213779209 | 2.65 | Yes | Yes | ARCOAIRE | HRCU-A-CB (Split System: Heat Pump with Remote Outdoor Unit-Air-Source) | Centrally-Ducted | HVH837GKA** | EA*4X42L24A*+WALLCON | *97CMN1002122B* | 31800 | 17 | 11 | 8.1 | 33000 | 24200 | 73.33% | 1.88 | 31200 | R-410A
213774499 | 2.02 | Yes | No | ARCOAIRE | HRCU-A-CB (Split System: Heat Pump with Remote Outdoor Unit-Air-Source) | Centrally-Ducted | HVH825GKA3* | EHD4X42AAL+WALLCON | *97CMN1202422B* | 24200 | 16 | 10.5 | 8.1 | 21400 | 16600 | 77.57% | 2 | 20600 | R-410A
215931628 | 4.63 | Yes | Yes | ARCOAIRE | HRCU-A-CB (Split System: Heat Pump with Remote Outdoor Unit-Air-Source) | Centrally-Ducted | H5H3V60*K*AAA* | EA*5X60M24A*+WALLCON | *97CMN1202422B* | 55500 | 18.5 | 11 | 8.5 | 60500 | 46000 | 76.03% | 2.06 | 47000 | R-454B
215931548 | 4.67 | Yes | Yes | ARCOAIRE | HRCU-A-CB (Split System: Heat Pump with Remote Outdoor Unit-Air-Source) | Centrally-Ducted | H5H3V60*K*AAA* | EA*5X60M24A*+WALLCON | *80CTL0902120B* | 56000 | 18.5 | 11.5 | 8.5 | 60500 | 45500 | 75.21% | 2.06 | 47000 | R-454B
213781939 | 2.72 | Yes | Yes | ARCOAIRE | HRCU-A-CB (Split System: Heat Pump with Remote Outdoor Unit-Air-Source) | Centrally-Ducted | HVH837GKA2* | EHD4X42AAL+WALLCON | *80CTL1102120B* | 32600 | 16.5 | 11 | 8.1 | 32800 | 24600 | 75% | 1.94 | 31400 | R-410A
213781989 | 2.72 | Yes | Yes | ARCOAIRE | HRCU-A-CB (Split System: Heat Pump with Remote Outdoor Unit-Air-Source) | Centrally-Ducted | HVH837GKA2* | EHD4X42AAL+WALLCON | *97CMN1002122B* | 32600 | 16.5 | 11 | 8.1 | 33000 | 24600 | 74.55% | 1.94 | 31400 | R-410A
213782139 | 2.7 | Yes | Yes | ARCOAIRE | HRCU-A-CB (Split System: Heat Pump with Remote Outdoor Unit-Air-Source) | Centrally-Ducted | HVH837GKA2* | EHD4X48AAL+WALLCON | *97CMN0801714B* | 32400 | 16.5 | 11 | 8.1 | 33000 | 25000 | 75.76% | 1.94 | 31800 | R-410A
213781389 | 2.7 | Yes | Yes | ARCOAIRE | HRCU-A-CB (Split System: Heat Pump with Remote Outdoor Unit-Air-Source) | Centrally-Ducted | HVH837GKA2* | EA*4X48L21A*+WALLCON | *96CTN1002122B* | 32400 | 17 | 11 | 8.1 | 32600 | 24800 | 76.07% | 1.98 | 31200 | R-410A
213781439 | 2.68 | Yes | Yes | ARCOAIRE | HRCU-A-CB (Split System: Heat Pump with Remote Outdoor Unit-Air-Source) | Centrally-Ducted | HVH837GKA2* | EA*4X48L24A*+WALLCON | *97CMN1202422B* | 32200 | 17 | 11 | 8.1 | 32600 | 24800 | 76.07% | 1.98 | 31200 | R-410A
214595721 | 1.97 | Yes | Yes | PAYNE HEATING AND COOLING | HRCU-A-CB (Split System: Heat Pump with Remote Outdoor Unit-Air-Source) | Centrally-Ducted | 38MURAQ24AB3* | CAP**3017AL* | PG96VTAB48060B** | 23600 | 16.5 | 10 | 9 | 26000 | 24000 | 92.31% | 2 | 19000 | R-410A
213607590 | 1.51 | Yes | Yes | AIRQUEST | HRCU-A-CB (Split System: Heat Pump with Remote Outdoor Unit-Air-Source) | Centrally-Ducted | DLCURAH18ABK | FTMA4X24L0B* |  | 18100 | 16.5 | 11 | 8.5 | 18200 | 18200 | 100% | 2.2 | 12400 | R-410A
214853972 | 4.5 | No | No | RHEEM | HRCU-A-CB (Split System: Heat Pump with Remote Outdoor Unit-Air-Source) | Centrally-Ducted | RD17AZ60AJ3N | H,RE51(1,2)60+TXV | R802V1255A24UHS | 54000 | 17 | 9.5 | 8.1 | 51500 | 48500 | 94.17% | 1.75 | 49500 | R-410A
213781069 | 2.63 | Yes | No | ARCOAIRE | HRCU-A-CB (Split System: Heat Pump with Remote Outdoor Unit-Air-Source) | Centrally-Ducted | HVH837GKA2* | EA*4X42L21A*+WALLCON | *96CTN0801714B* | 31600 | 17 | 10.5 | 8.1 | 33000 | 24600 | 74.55% | 1.86 | 31400 | R-410A
213781119 | 2.65 | Yes | Yes | ARCOAIRE | HRCU-A-CB (Split System: Heat Pump with Remote Outdoor Unit-Air-Source) | Centrally-Ducted | HVH837GKA2* | EA*4X42L24A*+WALLCON | *97CMN1002122B* | 31800 | 17 | 11 | 8.1 | 33000 | 24200 | 73.33% | 1.88 | 31200 | R-410A
213781319 | 2.7 | Yes | Yes | ARCOAIRE | HRCU-A-CB (Split System: Heat Pump with Remote Outdoor Unit-Air-Source) | Centrally-Ducted | HVH837GKA2* | EA*4X48L21A*+WALLCON | *80CTL1102120B* | 32400 | 17 | 11 | 8.1 | 32400 | 24800 | 76.54% | 1.98 | 31200 | R-410A
213781339 | 2.67 | Yes | No | ARCOAIRE | HRCU-A-CB (Split System: Heat Pump with Remote Outdoor Unit-Air-Source) | Centrally-Ducted | HVH837GKA2* | EA*4X48L21A*+WALLCON | *97CMN0601714B* | 32000 | 16.5 | 10.5 | 8.1 | 32800 | 25200 | 76.83% | 1.94 | 31600 | R-410A
213781369 | 2.68 | Yes | Yes | ARCOAIRE | HRCU-A-CB (Split System: Heat Pump with Remote Outdoor Unit-Air-Source) | Centrally-Ducted | HVH837GKA2* | EA*4X48L21A*+WALLCON | *96CTN0601714B* | 32200 | 17 | 11 | 8.1 | 32600 | 25200 | 77.3% | 1.94 | 31600 | R-410A
213780819 | 2.62 | Yes | No | ARCOAIRE | HRCU-A-CB (Split System: Heat Pump with Remote Outdoor Unit-Air-Source) | Centrally-Ducted | HVH837GKA2* | EA*4X36L21A*+WALLCON | *96CTN0601714B* | 31400 | 16.5 | 10.5 | 8.1 | 33200 | 24400 | 73.49% | 1.82 | 31400 | R-410A
215931798 | 4.71 | Yes | Yes | ARCOAIRE | HRCU-A-CB (Split System: Heat Pump with Remote Outdoor Unit-Air-Source) | Centrally-Ducted | H5H3V60*K*AAA* | ESH5X60M12A*+WALLCON | *80CSU0802120A* | 56500 | 18 | 11.5 | 8.1 | 61000 | 45500 | 74.59% | 1.95 | 47000 | R-454B
214229028 | 1.48 | Yes | Yes | ARCOAIRE | HRCU-A-CB (Split System: Heat Pump with Remote Outdoor Unit-Air-Source) | Centrally-Ducted | DLCURAH18ABK | EN(A,D)4X30L17** | *80MSU0601716A* | 17800 | 16.5 | 11 | 8.1 | 18300 | 18500 | 101.1% | 2.22 | 12300 | R-410A
214228983 | 1.47 | Yes | Yes | AIRQUEST | HRCU-A-CB (Split System: Heat Pump with Remote Outdoor Unit-Air-Source) | Centrally-Ducted | DLCURAH18ABK | EA*4X24L17A* | *80MSU0601716A* | 17600 | 16.5 | 10.5 | 8.5 | 18600 | 19100 | 102.7% | 2.3 | 12400 | R-410A
214389879 | 1.93 | Yes | Yes | CARRIER | HRCU-A-CB (Split System: Heat Pump with Remote Outdoor Unit-Air-Source) | Centrally-Ducted | 25VNA424A*031* | H,PG32936 | 58TN*B090C17**16 | 23200 | 20 | 13 | 10.5 | 25000 | 19400 | 77.6% | 2.42 | 23800 | R-410A
212974135 | 2.53 | No | No | ARCOAIRE | HRCU-A-CB (Split System: Heat Pump with Remote Outdoor Unit-Air-Source) | Centrally-Ducted | DLCURAH30ABK | EA*4X37L21A* | *96VSN0802120B* | 30400 | 15.2 | 9 | 8.1 | 33400 | 26400 | 79.04% | 1.86 | 23200 | R-410A
214624825 | 2.48 | No | No | CARRIER | HRCU-A-CB (Split System: Heat Pump with Remote Outdoor Unit-Air-Source) | Centrally-Ducted | 38MURAQ30AB3* | PL36H210P749 | 58SU*B040M17**12 | 29800 | 15.2 | 9 | 8.5 | 32200 | 27000 | 83.85% | 1.78 | 22200 | R-410A
212975654 | 2 | Yes | Yes | ARCOAIRE | HRCU-A-CB (Split System: Heat Pump with Remote Outdoor Unit-Air-Source) | Centrally-Ducted | DLCURAH24ABK | EA*4X25L17A* | *96VTN0601412B* | 24000 | 17 | 10 | 8.5 | 25000 | 21800 | 87.2% | 1.82 | 18600 | R-410A
212974968 | 1.95 | Yes | Yes | ARCOAIRE | HRCU-A-CB (Split System: Heat Pump with Remote Outdoor Unit-Air-Source) | Centrally-Ducted | DLCURAH24ABK | EA*4X30L17A* | *96VTN0401410B* | 23400 | 16 | 10 | 8.5 | 26400 | 24800 | 93.94% | 2.06 | 19200 | R-410A
214849231 | 4.42 | No | No | RHEEM | HRCU-A-CB (Split System: Heat Pump with Remote Outdoor Unit-Air-Source) | Centrally-Ducted | RD17AZ60AJ3N | H,RE49(1,2)60+TXV | R801V1255A24UH | 53000 | 17 | 9.5 | 8.1 | 51500 | 48500 | 94.17% | 1.75 | 49500 | R-410A
214849247 | 4.42 | No | No | RHEEM | HRCU-A-CB (Split System: Heat Pump with Remote Outdoor Unit-Air-Source) | Centrally-Ducted | RD17AZ60AJ3N | H,RE49960 | R802V1505A24UHS | 53000 | 17 | 9.5 | 8.1 | 51500 | 48500 | 94.17% | 1.75 | 49500 | R-410A
215670560 | 2.75 | No | No | ARCOAIRE | HRCU-A-CB (Split System: Heat Pump with Remote Outdoor Unit-Air-Source) | Centrally-Ducted | H5H0V36*K*AAA* | ESH5X60M12A*+WALLCON | *96CTN0401410B* | 33000 | 15.5 | 9 | 8.5 | 35000 | 25200 | 72% | 1.78 | 30200 | R-454B
215670160 | 2.82 | No | No | ARCOAIRE | HRCU-A-CB (Split System: Heat Pump with Remote Outdoor Unit-Air-Source) | Centrally-Ducted | H5H0V36*K*AAA* | ESH5X48M12A*+WALLCON | *80CTL0451712B* | 33800 | 16.5 | 9 | 8.5 | 35600 | 25600 | 71.91% | 1.78 | 30800 | R-454B
215670310 | 2.85 | No | No | ARCOAIRE | HRCU-A-CB (Split System: Heat Pump with Remote Outdoor Unit-Air-Source) | Centrally-Ducted | H5H0V36*K*AAA* | ESH5X48M12A*+WALLCON | *97CMN1002122B* | 34200 | 17 | 9.5 | 8.5 | 35400 | 25200 | 71.19% | 1.9 | 30400 | R-454B
215669824 | 2.82 | No | No | ARCOAIRE | HRCU-A-CB (Split System: Heat Pump with Remote Outdoor Unit-Air-Source) | Centrally-Ducted | H5H0V36*K*AAA* | ESH5X36M12A*+WALLCON | *80CTL1352422B* | 33800 | 16 | 9.5 | 8.5 | 35600 | 25400 | 71.35% | 1.76 | 30800 | R-454B
215669676 | 2.92 | Yes | Yes | ARCOAIRE | HRCU-A-CB (Split System: Heat Pump with Remote Outdoor Unit-Air-Source) | Centrally-Ducted | H5H0V36*K*AAA* | EA*5X61M24A*+WALLCON | *95CSU1002122B* | 35000 | 18.5 | 10 | 9 | 34400 | 24600 | 71.51% | 1.92 | 29800 | R-454B
215669576 | 2.9 | Yes | Yes | ARCOAIRE | HRCU-A-CB (Split System: Heat Pump with Remote Outdoor Unit-Air-Source) | Centrally-Ducted | H5H0V36*K*AAA* | EA*5X61M21A*+WALLCON | *97CMN1002122B* | 34800 | 18.5 | 10.5 | 9 | 34400 | 24800 | 72.09% | 1.92 | 29800 | R-454B
215669776 | 2.78 | No | No | ARCOAIRE | HRCU-A-CB (Split System: Heat Pump with Remote Outdoor Unit-Air-Source) | Centrally-Ducted | H5H0V36*K*AAA* | ESH5X36M12A*+WALLCON | *80CTL0701412B* | 33400 | 16.5 | 9 | 8.5 | 35800 | 25600 | 71.51% | 1.76 | 31000 | R-454B
215669840 | 2.8 | No | No | ARCOAIRE | HRCU-A-CB (Split System: Heat Pump with Remote Outdoor Unit-Air-Source) | Centrally-Ducted | H5H0V36*K*AAA* | ESH5X36M12A*+WALLCON | *95CSU0802120B* | 33600 | 16 | 9.5 | 8.5 | 35800 | 25400 | 70.95% | 1.76 | 30800 | R-454B
215669456 | 2.87 | No | No | ARCOAIRE | HRCU-A-CB (Split System: Heat Pump with Remote Outdoor Unit-Air-Source) | Centrally-Ducted | H5H0V36*K*AAA* | EA*5X61M21A*+WALLCON | *80CTL0451712B* | 34400 | 17.5 | 9.5 | 9 | 34600 | 25200 | 72.83% | 1.9 | 30200 | R-454B
215669506 | 2.88 | Yes | Yes | ARCOAIRE | HRCU-A-CB (Split System: Heat Pump with Remote Outdoor Unit-Air-Source) | Centrally-Ducted | H5H0V36*K*AAA* | EA*5X61M21A*+WALLCON | *95CSU0601716B* | 34600 | 17.5 | 10 | 9 | 34600 | 25000 | 72.25% | 1.9 | 30000 | R-454B
215669556 | 2.88 | Yes | Yes | ARCOAIRE | HRCU-A-CB (Split System: Heat Pump with Remote Outdoor Unit-Air-Source) | Centrally-Ducted | H5H0V36*K*AAA* | EA*5X61M21A*+WALLCON | *97CMN0801714B* | 34600 | 18 | 10 | 9 | 34600 | 25000 | 72.25% | 1.9 | 30000 | R-454B
215669626 | 2.9 | Yes | Yes | ARCOAIRE | HRCU-A-CB (Split System: Heat Pump with Remote Outdoor Unit-Air-Source) | Centrally-Ducted | H5H0V36*K*AAA* | EA*5X61M24A*+WALLCON | *80CTL0702120B* | 34800 | 18.5 | 10 | 9 | 34400 | 24800 | 72.09% | 1.92 | 29800 | R-454B
213778749 | 2.62 | Yes | No | ARCOAIRE | HRCU-A-CB (Split System: Heat Pump with Remote Outdoor Unit-Air-Source) | Centrally-Ducted | HVH837GKA** | EA*4X36L17A*+WALLCON | *80CTL0701716B* | 31400 | 16.5 | 10.5 | 8.1 | 33400 | 24400 | 73.05% | 1.82 | 31200 | R-410A
212984125 | 1.97 | Yes | Yes | ARCOAIRE | HRCU-A-CB (Split System: Heat Pump with Remote Outdoor Unit-Air-Source) | Centrally-Ducted | DLCURAH24ABK | EN(A,D)4X30L17** | *92MSN0601714A* | 23600 | 17 | 10.5 | 8.5 | 26400 | 24400 | 92.42% | 2.02 | 19100 | R-410A
212982303 | 2.02 | Yes | Yes | AIRQUEST | HRCU-A-CB (Split System: Heat Pump with Remote Outdoor Unit-Air-Source) | Centrally-Ducted | DLCURAH24ABK | EA*4X37L17A* | *80MSU0401712A* | 24200 | 16.5 | 10 | 8.5 | 25200 | 22000 | 87.3% | 1.84 | 18600 | R-410A
212982351 | 1.98 | Yes | Yes | AIRQUEST | HRCU-A-CB (Split System: Heat Pump with Remote Outdoor Unit-Air-Source) | Centrally-Ducted | DLCURAH24ABK | EN(A,D,W)4X36L17** | *80MSU0401712A* | 23800 | 16.5 | 10.5 | 8.5 | 25800 | 23800 | 92.25% | 1.98 | 18900 | R-410A
215670200 | 2.85 | No | No | ARCOAIRE | HRCU-A-CB (Split System: Heat Pump with Remote Outdoor Unit-Air-Source) | Centrally-Ducted | H5H0V36*K*AAA* | ESH5X48M12A*+WALLCON | *80CTL0901716B* | 34200 | 17 | 9.5 | 8.5 | 35400 | 25200 | 71.19% | 1.88 | 30400 | R-454B
215669784 | 2.8 | No | No | ARCOAIRE | HRCU-A-CB (Split System: Heat Pump with Remote Outdoor Unit-Air-Source) | Centrally-Ducted | H5H0V36*K*AAA* | ESH5X36M12A*+WALLCON | *80CTL0701716B* | 33600 | 16.5 | 9 | 8.5 | 35800 | 25600 | 71.51% | 1.78 | 31000 | R-454B
215669816 | 2.82 | No | No | ARCOAIRE | HRCU-A-CB (Split System: Heat Pump with Remote Outdoor Unit-Air-Source) | Centrally-Ducted | H5H0V36*K*AAA* | ESH5X36M12A*+WALLCON | *80CTL1102120B* | 33800 | 16 | 9.5 | 8.5 | 35600 | 25400 | 71.35% | 1.76 | 30800 | R-454B
215670000 | 2.83 | No | No | ARCOAIRE | HRCU-A-CB (Split System: Heat Pump with Remote Outdoor Unit-Air-Source) | Centrally-Ducted | H5H0V36*K*AAA* | ESH5X42M12A*+WALLCON | *80CTL0902120B* | 34000 | 16.5 | 9.5 | 8.5 | 35600 | 25200 | 70.79% | 1.78 | 30600 | R-454B
215670016 | 2.83 | No | No | ARCOAIRE | HRCU-A-CB (Split System: Heat Pump with Remote Outdoor Unit-Air-Source) | Centrally-Ducted | H5H0V36*K*AAA* | ESH5X42M12A*+WALLCON | *80CTL1352422B* | 34000 | 16.5 | 9.5 | 8.5 | 35600 | 25200 | 70.79% | 1.78 | 30600 | R-454B
215669516 | 2.9 | Yes | Yes | ARCOAIRE | HRCU-A-CB (Split System: Heat Pump with Remote Outdoor Unit-Air-Source) | Centrally-Ducted | H5H0V36*K*AAA* | EA*5X61M21A*+WALLCON | *95CSU0802120B* | 34800 | 18 | 10 | 9 | 34400 | 24800 | 72.09% | 1.92 | 29800 | R-454B
214569306 | 2.65 | No | No | RHEEM | HRCU-A-CB (Split System: Heat Pump with Remote Outdoor Unit-Air-Source) | Centrally-Ducted | RD17AZ36AJ3N | H,RE8J936 | R98MV0603A17UPS | 31800 | 17 | 9 | 8.1 | 32600 | 29400 | 90.18% | 1.9 | 30600 | R-410A
212985053 | 1.95 | Yes | Yes | ARCOAIRE | HRCU-A-CB (Split System: Heat Pump with Remote Outdoor Unit-Air-Source) | Centrally-Ducted | DLCURAH24ABK | EN(A,D)4X36L21** | *92MSN0802120A* | 23400 | 17 | 10.5 | 8.5 | 26200 | 24800 | 94.66% | 2.08 | 19000 | R-410A
212985756 | 1.93 | Yes | Yes | AIRQUEST | HRCU-A-CB (Split System: Heat Pump with Remote Outdoor Unit-Air-Source) | Centrally-Ducted | DLCURAH24ABK | EA*4X24L14A* | *96MSN0261410A* | 23200 | 16.5 | 10 | 8.5 | 27000 | 26400 | 97.78% | 2.2 | 19500 | R-410A
215669126 | 2.78 | No | No | ARCOAIRE | HRCU-A-CB (Split System: Heat Pump with Remote Outdoor Unit-Air-Source) | Centrally-Ducted | H5H0V36*K*AAA* | EA*5X48M21A*+WALLCON | *80CTL0451712B* | 33400 | 17.5 | 9.5 | 9 | 35200 | 25400 | 72.16% | 1.88 | 30600 | R-454B
215669880 | 2.82 | No | No | ARCOAIRE | HRCU-A-CB (Split System: Heat Pump with Remote Outdoor Unit-Air-Source) | Centrally-Ducted | H5H0V36*K*AAA* | ESH5X36M12A*+WALLCON | *97CMN0802120B* | 33800 | 16.5 | 9.5 | 8.5 | 35800 | 25400 | 70.95% | 1.76 | 30800 | R-454B
215674378 | 3.83 | Yes | Yes | ARCOAIRE | HRCU-A-CB (Split System: Heat Pump with Remote Outdoor Unit-Air-Source) | Centrally-Ducted | H5H0V48*K*AAA* | EA*5X61M21A*+WALLCON | *80CTL1102120B* | 46000 | 18.5 | 10 | 9 | 47500 | 33600 | 70.74% | 2.06 | 42000 | R-454B
215674328 | 3.79 | No | No | ARCOAIRE | HRCU-A-CB (Split System: Heat Pump with Remote Outdoor Unit-Air-Source) | Centrally-Ducted | H5H0V48*K*AAA* | EA*5X61M21A*+WALLCON | *80CTL0451712B* | 45500 | 17 | 9.5 | 9 | 48500 | 34600 | 71.34% | 2.06 | 43000 | R-454B
213163969 | 1.9 | Yes | Yes | SURE | HRCU-A-CB (Split System: Heat Pump with Remote Outdoor Unit-Air-Source) | Centrally-Ducted | SP18AZ24AJVC | TCFZ2421HEAAM | S98MV0855A21UPS | 22800 | 20 | 12.5 | 8.5 | 22800 | 26000 | 114% | 2.1 | 25400 | R-410A
213163971 | 1.9 | Yes | Yes | SURE | HRCU-A-CB (Split System: Heat Pump with Remote Outdoor Unit-Air-Source) | Centrally-Ducted | SP18AZ24AJVC | TCFZ2421HEAAM | S962V0855A21M4S | 22800 | 19 | 12.5 | 8.5 | 22800 | 26200 | 114.9% | 2.1 | 25600 | R-410A
214066494 | 2.85 | Yes | No | SURE | HRCU-A-CB (Split System: Heat Pump with Remote Outdoor Unit-Air-Source) | Centrally-Ducted | RD17AZ36AJ3N | TCFZ3621MTANM | S97MV0855A21DHS | 34200 | 18 | 10 | 8.1 | 34200 | 29400 | 85.96% | 1.9 | 31200 | R-410A
214802159 | 3.71 | Yes | No | SURE | HRCU-A-CB (Split System: Heat Pump with Remote Outdoor Unit-Air-Source) | Centrally-Ducted | SP18AZ48AJVC | TCFZ4821SEAAM | S951V0705A21UHU | 44500 | 19 | 10 | 8.1 | 40000 | 42000 | 105% | 1.8 | 41500 | R-410A
212980588 | 2 | Yes | Yes | AIRQUEST | HRCU-A-CB (Split System: Heat Pump with Remote Outdoor Unit-Air-Source) | Centrally-Ducted | DLCURAH24ABK | EA*4X37L21A* | *80MS(N,L)0902120A* | 24000 | 17.5 | 10 | 8.5 | 25200 | 21800 | 86.51% | 1.82 | 18600 | R-410A
214389915 | 2.82 | Yes | Yes | CARRIER | HRCU-A-CB (Split System: Heat Pump with Remote Outdoor Unit-Air-Source) | Centrally-Ducted | 25VNA436A*031* | H,PG53936 | 58TN*B110C21**20 | 33800 | 20 | 12.5 | 9 | 34800 | 27000 | 77.59% | 2.06 | 31400 | R-410A
214771641 | 2.73 | No | Yes | MIDEA | HRCU-A-CB (Split System: Heat Pump with Remote Outdoor Unit-Air-Source) | Centrally-Ducted | MOVB-36HDN10-M20G | MC**3036AN10TH | MGV96U060B3C | 32800 | 17 | 10.6 | 9 | 34000 | 23800 | 70% | 1.85 | 25000 | R-454B
214066727 | 2.85 | Yes | No | SURE | HRCU-A-CB (Split System: Heat Pump with Remote Outdoor Unit-Air-Source) | Centrally-Ducted | RD17AZ36AJ3N | TCFZ3621MTANM | S801V0504A17UHN | 34200 | 18 | 10 | 8.1 | 34200 | 29800 | 87.13% | 1.9 | 31400 | R-410A
214771650 | 1.95 | No | No | MIDEA | HRCU-A-C (Split System: Heat Pump with Remote Outdoor Unit with No Indoor Fan --Air Source) | Centrally-Ducted | MOVB-36HDN10-M20G | MC**2430BN10TH |  | 23400 | 15.2 | 12 | 9 | 24000 | 16800 | 70% | 1.9 | 19400 | R-454B
216706219 | 2.83 | Yes | No | MIDEA | HRCU-A-C (Split System: Heat Pump with Remote Outdoor Unit with No Indoor Fan --Air Source) | Centrally-Ducted | MDV-V36WMN10T-H | MCPM3036BN10TH |  | 34000 | 15.3 | 10.1 | 8.8 | 36000 | 31000 | 86.11% | 1.8 | 29400 | R-454B
215669696 | 2.9 | Yes | Yes | ARCOAIRE | HRCU-A-CB (Split System: Heat Pump with Remote Outdoor Unit-Air-Source) | Centrally-Ducted | H5H0V36*K*AAA* | EA*5X61M24A*+WALLCON | *97CMN0802120B* | 34800 | 18 | 10.5 | 9 | 34400 | 24800 | 72.09% | 1.92 | 29800 | R-454B
215669226 | 2.8 | No | No | ARCOAIRE | HRCU-A-CB (Split System: Heat Pump with Remote Outdoor Unit-Air-Source) | Centrally-Ducted | H5H0V36*K*AAA* | EA*5X48M21A*+WALLCON | *97CMN0602120B* | 33600 | 17.5 | 9.5 | 9 | 35200 | 25200 | 71.59% | 1.9 | 30400 | R-454B
215669666 | 2.9 | Yes | Yes | ARCOAIRE | HRCU-A-CB (Split System: Heat Pump with Remote Outdoor Unit-Air-Source) | Centrally-Ducted | H5H0V36*K*AAA* | EA*5X61M24A*+WALLCON | *95CSU0802120B* | 34800 | 18 | 10 | 9 | 34400 | 24800 | 72.09% | 1.92 | 29800 | R-454B
215669800 | 2.8 | No | No | ARCOAIRE | HRCU-A-CB (Split System: Heat Pump with Remote Outdoor Unit-Air-Source) | Centrally-Ducted | H5H0V36*K*AAA* | ESH5X36M12A*+WALLCON | *80CTL0901716B* | 33600 | 16 | 9.5 | 8.5 | 35800 | 25400 | 70.95% | 1.76 | 30800 | R-454B
215669146 | 2.82 | Yes | Yes | ARCOAIRE | HRCU-A-CB (Split System: Heat Pump with Remote Outdoor Unit-Air-Source) | Centrally-Ducted | H5H0V36*K*AAA* | EA*5X48M21A*+WALLCON | *80CTL0702120B* | 33800 | 18 | 10 | 9 | 35000 | 25000 | 71.43% | 1.88 | 30200 | R-454B
215668998 | 2.87 | Yes | Yes | ARCOAIRE | HRCU-A-CB (Split System: Heat Pump with Remote Outdoor Unit-Air-Source) | Centrally-Ducted | H5H0V36*K*AAA* | EA*5X43M21A*+WALLCON | *80CTL0901716B* | 34400 | 18 | 10 | 9 | 35400 | 25200 | 71.19% | 1.88 | 30400 | R-454B
214814481 | 4.33 | Yes | No | MIDEA | HRCU-A-C (Split System: Heat Pump with Remote Outdoor Unit with No Indoor Fan --Air Source) | Centrally-Ducted | MOVA-60HDN10-M20G | MC**4860CN10TH |  | 52000 | 15.2 | 11.2 | 8.5 | 55000 | 47000 | 85.45% | 1.8 | 52000 | R-454B
211228307 | 3.05 | Yes | No | COMFORTMAKER | HRCU-A-CB (Split System: Heat Pump with Remote Outdoor Unit-Air-Source) | Centrally-Ducted | DLCURAH36ABK | EA*4X43L21A* | *80VSL0701716A* | 36600 | 15.5 | 10 | 8.5 | 38500 | 34800 | 90.39% | 2.1 | 29200 | R-410A
211228523 | 3.12 | Yes | No | COMFORTMAKER | HRCU-A-CB (Split System: Heat Pump with Remote Outdoor Unit-Air-Source) | Centrally-Ducted | DLCURAH36ABK | EA*4X43L21A* | *95ESN1002122A* | 37400 | 15.5 | 10 | 8.5 | 39000 | 35000 | 89.74% | 2.16 | 29200 | R-410A
211228927 | 3.07 | Yes | Yes | COMFORTMAKER | HRCU-A-CB (Split System: Heat Pump with Remote Outdoor Unit-Air-Source) | Centrally-Ducted | DLCURAH36ABK | EA*4X48L21A* | *80VTL1102122A* | 36800 | 16 | 10 | 8.5 | 38500 | 34800 | 90.39% | 2.1 | 29000 | R-410A
215669246 | 2.82 | Yes | Yes | ARCOAIRE | HRCU-A-CB (Split System: Heat Pump with Remote Outdoor Unit-Air-Source) | Centrally-Ducted | H5H0V36*K*AAA* | EA*5X48M21A*+WALLCON | *97CMN0802120B* | 33800 | 18 | 10 | 9 | 35000 | 25000 | 71.43% | 1.88 | 30200 | R-454B
215674458 | 3.83 | Yes | Yes | ARCOAIRE | HRCU-A-CB (Split System: Heat Pump with Remote Outdoor Unit-Air-Source) | Centrally-Ducted | H5H0V48*K*AAA* | EA*5X61M24A*+WALLCON | *80CSU0802120A* | 46000 | 18 | 10 | 9 | 47500 | 33600 | 70.74% | 2.08 | 42000 | R-454B
213774398 | 2.02 | Yes | No | AIRQUEST | HRCU-A-CB (Split System: Heat Pump with Remote Outdoor Unit-Air-Source) | Centrally-Ducted | HVH825GKA3* | EHD4X42AAL+WALLCON | *80CTL0701412B* | 24200 | 16 | 10.5 | 8.1 | 21200 | 16600 | 78.3% | 2 | 20600 | R-410A
213774498 | 2.02 | Yes | No | AIRQUEST | HRCU-A-CB (Split System: Heat Pump with Remote Outdoor Unit-Air-Source) | Centrally-Ducted | HVH825GKA3* | EHD4X42AAL+WALLCON | *97CMN1202422B* | 24200 | 16 | 10.5 | 8.1 | 21400 | 16600 | 77.57% | 2 | 20600 | R-410A
213774648 | 2.02 | Yes | No | AIRQUEST | HRCU-A-CB (Split System: Heat Pump with Remote Outdoor Unit-Air-Source) | Centrally-Ducted | HVH825GKA3* | EHD4X48AAL+WALLCON | *97CMN0801714B* | 24200 | 16 | 10.5 | 8.1 | 21400 | 16600 | 77.57% | 2 | 20600 | R-410A
213774698 | 2.02 | Yes | No | AIRQUEST | HRCU-A-CB (Split System: Heat Pump with Remote Outdoor Unit-Air-Source) | Centrally-Ducted | HVH825GKA3* | EHD4X48AAL+WALLCON | *96CTN0801714B* | 24200 | 16 | 10.5 | 8.1 | 21400 | 16600 | 77.57% | 2 | 20600 | R-410A
213778808 | 2.62 | Yes | No | AIRQUEST | HRCU-A-CB (Split System: Heat Pump with Remote Outdoor Unit-Air-Source) | Centrally-Ducted | HVH837GKA** | EA*4X36L17A*+WALLCON | *96CTN0801714B* | 31400 | 16.5 | 10.5 | 8.1 | 33200 | 24400 | 73.49% | 1.82 | 31200 | R-410A
213778908 | 2.62 | Yes | No | AIRQUEST | HRCU-A-CB (Split System: Heat Pump with Remote Outdoor Unit-Air-Source) | Centrally-Ducted | HVH837GKA** | EA*4X36L21A*+WALLCON | *96CTN0601714B* | 31400 | 16.5 | 10.5 | 8.1 | 33200 | 24400 | 73.49% | 1.82 | 31400 | R-410A
213779078 | 2.65 | Yes | Yes | AIRQUEST | HRCU-A-CB (Split System: Heat Pump with Remote Outdoor Unit-Air-Source) | Centrally-Ducted | HVH837GKA** | EA*4X42L21A*+WALLCON | *80CTL0901716B* | 31800 | 17 | 11 | 8.1 | 33000 | 24400 | 73.94% | 1.88 | 31200 | R-410A
215669616 | 2.9 | Yes | Yes | ARCOAIRE | HRCU-A-CB (Split System: Heat Pump with Remote Outdoor Unit-Air-Source) | Centrally-Ducted | H5H0V36*K*AAA* | EA*5X61M24A*+WALLCON | *80CSU1002120A* | 34800 | 18 | 10 | 9 | 34400 | 24800 | 72.09% | 1.92 | 29800 | R-454B
215669116 | 2.82 | No | No | ARCOAIRE | HRCU-A-CB (Split System: Heat Pump with Remote Outdoor Unit-Air-Source) | Centrally-Ducted | H5H0V36*K*AAA* | EA*5X48M21A*+WALLCON | *80CSU1002120A* | 33800 | 17.5 | 9.5 | 9 | 35000 | 25200 | 72% | 1.88 | 30400 | R-454B
215669716 | 2.9 | Yes | Yes | ARCOAIRE | HRCU-A-CB (Split System: Heat Pump with Remote Outdoor Unit-Air-Source) | Centrally-Ducted | H5H0V36*K*AAA* | EA*5X61M24A*+WALLCON | *97CMN1202422B* | 34800 | 18.5 | 10.5 | 9 | 34400 | 24800 | 72.09% | 1.92 | 29800 | R-454B
212982387 | 1.43 | Yes | Yes | AIRQUEST | HRCU-A-CB (Split System: Heat Pump with Remote Outdoor Unit-Air-Source) | Centrally-Ducted | DLCURAH18ABK | EA*4X24L17A* | *80MSU0401712A* | 17200 | 16 | 10 | 8.5 | 18300 | 19100 | 104.4% | 2.3 | 12300 | R-410A
212984700 | 1.53 | Yes | Yes | AIRQUEST | HRCU-A-CB (Split System: Heat Pump with Remote Outdoor Unit-Air-Source) | Centrally-Ducted | DLCURAH18ABK | EA*4X19L17A* | *92MSN0801716A* | 18300 | 16.5 | 11 | 8.5 | 18200 | 17700 | 97.25% | 2.14 | 12300 | R-410A
214010078 | 2.73 | Yes | Yes | MIDEA | HRCU-A-CB (Split System: Heat Pump with Remote Outdoor Unit-Air-Source) | Centrally-Ducted | MOVB-36HDN1-M20G | MC**3036ANTD | MGH96M080B3A | 32800 | 17.5 | 10.6 | 9 | 34000 | 24000 | 70.59% | 1.85 | 25000 | R-410A
216800724 | 2.8 | Yes | Yes | COLEMAN | HRCU-A-CB (Split System: Heat Pump with Remote Outdoor Unit-Air-Source) | Centrally-Ducted | HH836E2S11 | A36VDA*+TXV | Z9ES080B12SMPS1 | 33600 | 18 | 11 | 8.5 | 29800 | 25200 | 84.56% | 2 | 26800 | R-454B
216800758 | 3.75 | Yes | Yes | COLEMAN | HRCU-A-CB (Split System: Heat Pump with Remote Outdoor Unit-Air-Source) | Centrally-Ducted | HH860E2S11 | H,YG84*60+TXV | Z9ES080C16SMPS1 | 45000 | 18 | 11.7 | 9 | 44000 | 33400 | 75.91% | 2 | 32200 | R-454B
216800708 | 1.92 | Yes | Yes | COLEMAN | HRCU-A-CB (Split System: Heat Pump with Remote Outdoor Unit-Air-Source) | Centrally-Ducted | HH824E2S11 | H,YG35*36+TXV | Z9ES060B12SMPS1 | 23000 | 17 | 12 | 9.5 | 21400 | 18200 | 85.05% | 2 | 17300 | R-454B
215669266 | 2.8 | No | No | ARCOAIRE | HRCU-A-CB (Split System: Heat Pump with Remote Outdoor Unit-Air-Source) | Centrally-Ducted | H5H0V36*K*AAA* | EA*5X48M21A*+WALLCON | *96CTN0601714B* | 33600 | 17.5 | 9.5 | 9 | 35200 | 25400 | 72.16% | 1.88 | 30600 | R-454B
215669316 | 2.87 | Yes | Yes | ARCOAIRE | HRCU-A-CB (Split System: Heat Pump with Remote Outdoor Unit-Air-Source) | Centrally-Ducted | H5H0V36*K*AAA* | EA*5X60M24A*+WALLCON | *80CTL0902120B* | 34400 | 18.5 | 10.5 | 9 | 34200 | 24600 | 71.93% | 1.92 | 29600 | R-454B
215669216 | 2.78 | No | No | ARCOAIRE | HRCU-A-CB (Split System: Heat Pump with Remote Outdoor Unit-Air-Source) | Centrally-Ducted | H5H0V36*K*AAA* | EA*5X48M21A*+WALLCON | *97CMN0601714B* | 33400 | 17.5 | 9.5 | 9 | 35200 | 25400 | 72.16% | 1.88 | 30600 | R-454B
216800718 | 2.77 | Yes | Yes | COLEMAN | HRCU-A-CB (Split System: Heat Pump with Remote Outdoor Unit-Air-Source) | Centrally-Ducted | HH836E2S11 | A36VDA*+TXV | Z8ES080B12SMPS1 | 33200 | 18 | 11.7 | 8.5 | 28800 | 24400 | 84.72% | 2 | 25800 | R-454B
216800646 | 2.82 | Yes | Yes | COLEMAN | HRCU-A-CB (Split System: Heat Pump with Remote Outdoor Unit-Air-Source) | Centrally-Ducted | HH836E2S11 | M36G59*+TXV+AMHE4D |  | 33800 | 19 | 11.7 | 8.5 | 29400 | 24600 | 83.67% | 2 | 26200 | R-454B
215407225 | 3.67 | Yes | Yes | YORK | HRCU-A-CB (Split System: Heat Pump with Remote Outdoor Unit-Air-Source) | Centrally-Ducted | HH860E2S11 | H,YG48*60+TXV | TM9V120D20MP12 | 44000 | 18 | 11.7 | 8.5 | 42500 | 33000 | 77.65% | 2 | 31800 | R-454B
213771208 | 2.03 | Yes | Yes | AIRQUEST | HRCU-A-CB (Split System: Heat Pump with Remote Outdoor Unit-Air-Source) | Centrally-Ducted | HVH825GKA2* | EA*4X37L21A*+WALLCON | *97CMN1002122B* | 24400 | 16.5 | 11 | 8.5 | 21200 | 16600 | 78.3% | 2.04 | 20600 | R-410A
213771228 | 2.03 | Yes | Yes | AIRQUEST | HRCU-A-CB (Split System: Heat Pump with Remote Outdoor Unit-Air-Source) | Centrally-Ducted | HVH825GKA2* | EA*4X37L21A*+WALLCON | *96CTN0801714B* | 24400 | 16.5 | 11 | 8.1 | 21200 | 16600 | 78.3% | 2.02 | 20600 | R-410A
214010076 | 2 | Yes | Yes | MIDEA | HRCU-A-CB (Split System: Heat Pump with Remote Outdoor Unit-Air-Source) | Centrally-Ducted | MOVB-36HDN1-M20G | MC**2430BNTF | MGH96M080B3A | 24000 | 18.5 | 12 | 9 | 24000 | 17400 | 72.5% | 1.9 | 20000 | R-410A
216800742 | 4.5 | Yes | Yes | COLEMAN | HRCU-A-CB (Split System: Heat Pump with Remote Outdoor Unit-Air-Source) | Centrally-Ducted | HH860E2S11 | V,Y60H210P19*+TXV | Z8ES080C20SMPS1 | 54000 | 19 | 11.7 | 9 | 52000 | 38500 | 74.04% | 2 | 36200 | R-454B
216019275 | 4.75 | No | No | MIDEA | HSP-A (Single-Package Heat Pump Air-Source) | Centrally-Ducted | MRC-60HWD1N10-M152A |  |  | 57000 | 16 | 9 | 8.5 | 57000 | 40000 | 70.18% | 1.8 | 40500 | R-454B
211229007 | 3.12 | Yes | No | COMFORTMAKER | HRCU-A-CB (Split System: Heat Pump with Remote Outdoor Unit-Air-Source) | Centrally-Ducted | DLCURAH36ABK | EA*4X48L21A* | *92ESN1002122A* | 37400 | 15.2 | 10 | 8.5 | 38500 | 35000 | 90.91% | 2.12 | 29200 | R-410A
215934138 | 3.75 | Yes | Yes | ARCOAIRE | HRCU-A-CB (Split System: Heat Pump with Remote Outdoor Unit-Air-Source) | Centrally-Ducted | H5H3V48*K*AAA* | EA*5X61M21A*+WALLCON | *80CSU1002120A* | 45000 | 21 | 11 | 9.5 | 48500 | 37000 | 76.29% | 2 | 40000 | R-454B
215726299 | 4.46 | Yes | Yes | COLEMAN | HRCU-A-CB (Split System: Heat Pump with Remote Outdoor Unit-Air-Source) | Centrally-Ducted | HH860E2S11 | V,Y60H210P19*+TXV+AEFE5* |  | 53500 | 19 | 12 | 9 | 51000 | 37400 | 73.33% | 2.1 | 35200 | R-454B
211229442 | 2.98 | Yes | Yes | COMFORTMAKER | HRCU-A-CB (Split System: Heat Pump with Remote Outdoor Unit-Air-Source) | Centrally-Ducted | DLCURAH36ABK | EA*4X48L24A* | *92ESN0802120A* | 35800 | 16.5 | 10 | 8.5 | 37800 | 34600 | 91.53% | 2.04 | 28800 | R-410A
213796150 | 2.83 | No | No | COLEMAN | HRCU-A-CB (Split System: Heat Pump with Remote Outdoor Unit-Air-Source) | Centrally-Ducted | HMH72B341 | V,Y36H***P449 | TM8V060A12MP12 | 34000 | 17 | 9.5 | 8.1 | 32400 | 23800 | 73.46% | 2.06 | 24600 | R-410A
216051180 | 1.9 | Yes | Yes | SURE | HRCU-A-CB (Split System: Heat Pump with Remote Outdoor Unit-Air-Source) | Centrally-Ducted | SP19AY24AJVC | TCFY2421HEAAM | S921V0403A17M4 | 22800 | 21 | 13 | 8.5 | 22800 | 18500 | 81.14% | 1.8 | 21200 | R-454B
216051187 | 1.9 | Yes | Yes | SURE | HRCU-A-CB (Split System: Heat Pump with Remote Outdoor Unit-Air-Source) | Centrally-Ducted | SP19AY24AJVC | TCFY2421HEAAM | S921V0703A17M4 | 22800 | 20 | 12 | 8.5 | 22800 | 18600 | 81.58% | 1.8 | 21200 | R-454B
216051228 | 2.85 | Yes | Yes | SURE | HRCU-A-CB (Split System: Heat Pump with Remote Outdoor Unit-Air-Source) | Centrally-Ducted | SP19AY36AJVC | TCFY3621MEAAM | S802V1005A21UH | 34200 | 20 | 12 | 10 | 34200 | 29200 | 85.38% | 2 | 30000 | R-454B
215218933 | 2.85 | Yes | Yes | MIDEA | HRCU-A-CB (Split System: Heat Pump with Remote Outdoor Unit-Air-Source) | Centrally-Ducted | MOVB-60HDN10-M16G | MVME36B2MN10TB |  | 34200 | 17 | 11.7 | 8.5 | 34200 | 34200 | 100% | 1.8 | 34200 | R-454B
215218937 | 1.97 | No | Yes | MIDEA | HRCU-A-CB (Split System: Heat Pump with Remote Outdoor Unit-Air-Source) | Centrally-Ducted | MOVB-24HDN10-M16G | MC**2430AN10TH | MGV96U080B3C | 23600 | 16 | 10.6 | 8.5 | 24000 | 16800 | 70% | 1.8 | 17600 | R-454B
216820679 | 1.73 | Yes | No | SURE | HRCU-A-CB (Split System: Heat Pump with Remote Outdoor Unit-Air-Source) | Centrally-Ducted | RD18AY24AJVC | TCFY2417MTANM | S951V0603A17UH | 20800 | 17 | 10 | 8.1 | 20800 | 17100 | 82.21% | 1.9 | 18300 | R-454B
216820688 | 1.75 | Yes | No | SURE | HRCU-A-CB (Split System: Heat Pump with Remote Outdoor Unit-Air-Source) | Centrally-Ducted | RD18AY24AJVC | TCFY2417MTANM | S801V0704A17UH | 21000 | 17 | 10 | 8.1 | 20800 | 17000 | 81.73% | 1.9 | 18200 | R-454B
214728354 | 2.8 | Yes | Yes | YORK | HRCU-A-CB (Split System: Heat Pump with Remote Outdoor Unit-Air-Source) | Centrally-Ducted | HH836E2S11 | CTU36B5XDS1+TXV | TM9E080B12MP12 | 33600 | 18 | 11 | 8.5 | 31800 | 26000 | 81.76% | 2 | 28200 | R-454B
214395615 | 2.87 | Yes | Yes | YORK | HRCU-A-CB (Split System: Heat Pump with Remote Outdoor Unit-Air-Source) | Centrally-Ducted | HH836E2S11 | JHC42C5CF2SS1 |  | 34400 | 19 | 11.7 | 9 | 31600 | 25000 | 79.11% | 2 | 25800 | R-454B
214097592 | 3.79 | Yes | No | SURE | HRCU-A-CB (Split System: Heat Pump with Remote Outdoor Unit-Air-Source) | Centrally-Ducted | RD17AZ48AJ3N | TCFZ6024SEANM | S802V1255A24UHN | 45500 | 17 | 10 | 8.1 | 45500 | 40000 | 87.91% | 2.1 | 43000 | R-410A
214395658 | 1.92 | Yes | Yes | YORK | HRCU-A-CB (Split System: Heat Pump with Remote Outdoor Unit-Air-Source) | Centrally-Ducted | HH824E2S11 | CTF30A5ADS1 | TM9E040A10MP12 | 23000 | 17 | 12 | 9 | 23000 | 18000 | 78.26% | 2 | 17600 | R-454B
214395635 | 3.67 | Yes | Yes | YORK | HRCU-A-CB (Split System: Heat Pump with Remote Outdoor Unit-Air-Source) | Centrally-Ducted | HH860E2S11 | CTF60D5CGS1 | TP9C120D20MP13 | 44000 | 18 | 11.7 | 9 | 44500 | 33400 | 75.06% | 2 | 32400 | R-454B
214395656 | 3.75 | Yes | Yes | YORK | HRCU-A-CB (Split System: Heat Pump with Remote Outdoor Unit-Air-Source) | Centrally-Ducted | HH860E2S11 | CTM60D5CGS1 | TM9E120D20MP12 | 45000 | 17 | 11 | 9 | 46500 | 34800 | 74.84% | 2 | 35200 | R-454B
213348323 | 2 | Yes | Yes | KERR | HRCU-A-CB (Split System: Heat Pump with Remote Outdoor Unit-Air-Source) | Centrally-Ducted | A-KCD24SA-1 | B-VCD24SA-1 |  | 24000 | 17.4 | 11.7 | 10 | 24000 | 22600 | 94.17% | 1.91 | 19200 | R-410A
212981715 | 1.98 | Yes | Yes | AIRQUEST | HRCU-A-CB (Split System: Heat Pump with Remote Outdoor Unit-Air-Source) | Centrally-Ducted | DLCURAH24ABK | EA*4X30L17A* | *80MSU1002120A* | 23800 | 16.5 | 10 | 8.5 | 26200 | 23600 | 90.08% | 1.96 | 19100 | R-410A
212984064 | 1.98 | Yes | Yes | AIRQUEST | HRCU-A-CB (Split System: Heat Pump with Remote Outdoor Unit-Air-Source) | Centrally-Ducted | DLCURAH24ABK | EA*4X36L17A* | *92MSN0601714A* | 23800 | 17 | 10 | 8.5 | 26200 | 23800 | 90.84% | 1.98 | 19100 | R-410A
216046592 | 1.92 | Yes | Yes | MIDEA | HRCU-A-CB (Split System: Heat Pump with Remote Outdoor Unit-Air-Source) | Centrally-Ducted | MDV-V24WMN10T | MCPM3036BN10TH | MGV96U080B3C | 23000 | 16 | 10.1 | 8.9 | 24000 | 20000 | 83.33% | 1.85 | 17800 | R-454B
215674198 | 3.75 | Yes | Yes | ARCOAIRE | HRCU-A-CB (Split System: Heat Pump with Remote Outdoor Unit-Air-Source) | Centrally-Ducted | H5H0V48*K*AAA* | EA*5X60M24A*+WALLCON | *80CTL1102120B* | 45000 | 18 | 10 | 9 | 47500 | 33400 | 70.32% | 2.08 | 41500 | R-454B
214853969 | 4.5 | No | No | RHEEM | HRCU-A-CB (Split System: Heat Pump with Remote Outdoor Unit-Air-Source) | Centrally-Ducted | RD17AZ60AJ3N | H,RE51(1,2)60+TXV | R801V1505A24UH | 54000 | 17 | 9.5 | 8.1 | 51500 | 48500 | 94.17% | 1.75 | 49500 | R-410A
216734304 | 1.83 | Yes | No | ARCOAIRE | HRCU-A-CB (Split System: Heat Pump with Remote Outdoor Unit-Air-Source) | Centrally-Ducted | D5CUHAH24AAK | EA*5X30M17A* | *97VTN0801716A* | 22000 | 16 | 10.5 | 8.1 | 20800 | 18800 | 90.38% | 1.85 | 17600 | R-454B
214010087 | 2.67 | Yes | No | MIDEA | HRCU-A-C (Split System: Heat Pump with Remote Outdoor Unit with No Indoor Fan --Air Source) | Centrally-Ducted | MOVB-36HDN1-M20G | MC**4248BNTF |  | 32000 | 15.2 | 11.5 | 9 | 34000 | 24000 | 70.59% | 1.86 | 24600 | R-410A
215222846 | 2 | Yes | No | MIDEA | HRCU-A-CB (Split System: Heat Pump with Remote Outdoor Unit-Air-Source) | Centrally-Ducted | MOVB-36HDN10-M16G | MVMP24B2MN10TA |  | 24000 | 15.2 | 11.7 | 8.5 | 24000 | 17500 | 72.92% | 1.8 | 20600 | R-454B
212631695 | 2.5 | Yes | No | KERR | HRCU-A-C (Split System: Heat Pump with Remote Outdoor Unit with No Indoor Fan --Air Source) | Centrally-Ducted | A-KCD30SA-1 | MCD30/36C1A |  | 30000 | 15.5 | 10.5 | 9.7 | 33000 | 27000 | 81.82% | 1.85 | 22600 | R-410A
214395742 | 3.79 | Yes | Yes | YORK | HRCU-A-CB (Split System: Heat Pump with Remote Outdoor Unit-Air-Source) | Centrally-Ducted | HH860E2S11 | CTF60D5CGS1+JMET18DS2N1 |  | 45500 | 19 | 12 | 9.5 | 45500 | 33800 | 74.29% | 2 | 34200 | R-454B
214395617 | 2.83 | Yes | Yes | YORK | HRCU-A-CB (Split System: Heat Pump with Remote Outdoor Unit-Air-Source) | Centrally-Ducted | HH836E2S11 | CTM48C5CFS1+JMVT17CC2N1 |  | 34000 | 19 | 11.7 | 9 | 31600 | 25000 | 79.11% | 2 | 25600 | R-454B
214395735 | 2.83 | Yes | Yes | YORK | HRCU-A-CB (Split System: Heat Pump with Remote Outdoor Unit-Air-Source) | Centrally-Ducted | HH836E2S11 | CTF48C5CFS1 | TM9E080C20MP12 | 34000 | 17 | 11 | 9 | 32000 | 25400 | 79.38% | 2 | 26200 | R-454B
214395969 | 1.92 | Yes | Yes | YORK | HRCU-A-CB (Split System: Heat Pump with Remote Outdoor Unit-Air-Source) | Centrally-Ducted | HH824E2S11 | CTM30B5ACS1 | TM9Y080B12MP11 | 23000 | 17 | 11.7 | 9.5 | 23000 | 18500 | 80.43% | 2 | 18000 | R-454B
214395974 | 1.92 | Yes | Yes | YORK | HRCU-A-CB (Split System: Heat Pump with Remote Outdoor Unit-Air-Source) | Centrally-Ducted | HH824E2S11 | CTM30B5ACS1 | YP9C080B12MP13 | 23000 | 17 | 12 | 9.5 | 23000 | 17800 | 77.39% | 2 | 18000 | R-454B
214395815 | 2.77 | Yes | Yes | YORK | HRCU-A-CB (Split System: Heat Pump with Remote Outdoor Unit-Air-Source) | Centrally-Ducted | HH836E2S11 | CTM36C5CDS1 | TM9Y080C16MP11 | 33200 | 18 | 11 | 9 | 31200 | 25200 | 80.77% | 2 | 27200 | R-454B
214395840 | 2.87 | Yes | Yes | YORK | HRCU-A-CB (Split System: Heat Pump with Remote Outdoor Unit-Air-Source) | Centrally-Ducted | HH836E2S11 | CTM48C5CFS1+JMC16C2SN1 |  | 34400 | 19 | 11.7 | 9 | 31800 | 25200 | 79.25% | 2 | 25800 | R-454B
216051342 | 1.92 | Yes | Yes | MIDEA | HRCU-A-CB (Split System: Heat Pump with Remote Outdoor Unit-Air-Source) | Centrally-Ducted | MDV-V24WMN10T | MVME24B2MN10TB |  | 23000 | 17.7 | 11.7 | 9.2 | 24000 | 20000 | 83.33% | 1.9 | 17600 | R-454B
213771428 | 1.98 | Yes | Yes | AIRQUEST | HRCU-A-CB (Split System: Heat Pump with Remote Outdoor Unit-Air-Source) | Centrally-Ducted | HVH825GKA2* | EA*4X42L24A*+WALLCON | *96CTN1202422B* | 23800 | 17 | 11 | 8.1 | 21400 | 16600 | 77.57% | 1.96 | 20600 | R-410A
216992522 | 3.5 | Yes | Yes | BRYANT HEATING AND COOLING SYSTEMS | HRCU-A-CB (Split System: Heat Pump with Remote Outdoor Unit-Air-Source) | Centrally-Ducted | 293VAN048**AA* | H,PG35*48+TXV | 88*TB36070C14*** | 42000 | 19 | 10.5 | 9 | 47500 | 35200 | 74.11% | 1.9 | 36200 | R-454B
211717274 | 1.5 | Yes | Yes | MIDEA | HRCU-A-CB (Split System: Heat Pump with Remote Outdoor Unit-Air-Source) | Centrally-Ducted | MOVA-24HDN1-M16G | MPCE18A1MN1TA |  | 18000 | 16.1 | 11.7 | 9 | 18000 | 12900 | 71.67% | 1.81 | 15000 | R-410A
214728357 | 2.75 | Yes | Yes | YORK | HRCU-A-CB (Split System: Heat Pump with Remote Outdoor Unit-Air-Source) | Centrally-Ducted | HH836E2S11 | CTU36B5XDS1+TXV | TPLC080B12MP13 | 33000 | 17 | 11 | 8.5 | 31000 | 25200 | 81.29% | 2 | 27200 | R-454B
212631694 | 2 | Yes | Yes | KERR | HRCU-A-C (Split System: Heat Pump with Remote Outdoor Unit with No Indoor Fan --Air Source) | Centrally-Ducted | A-KCD24SA-1 | MCD18/24B1A |  | 24000 | 16.5 | 10.7 | 9.5 | 25000 | 20000 | 80% | 1.95 | 21000 | R-410A
214395751 | 3.67 | Yes | Yes | YORK | HRCU-A-CB (Split System: Heat Pump with Remote Outdoor Unit-Air-Source) | Centrally-Ducted | HH860E2S11 | CTM60C5CGS1 | TM8V100C20MP12 | 44000 | 18 | 11.7 | 9 | 44500 | 33600 | 75.51% | 2 | 33000 | R-454B
214395790 | 4.46 | Yes | Yes | YORK | HRCU-A-CB (Split System: Heat Pump with Remote Outdoor Unit-Air-Source) | Centrally-Ducted | HH860E2S11 | CTM60C5CHS1 | TPLC100C20MP13 | 53500 | 19 | 11 | 9 | 54000 | 39000 | 72.22% | 2 | 37200 | R-454B
216820813 | 3.54 | Yes | No | SURE | HRCU-A-CB (Split System: Heat Pump with Remote Outdoor Unit-Air-Source) | Centrally-Ducted | RD18AY48AJVC | TCFY4824MTANM | S97MV0855A21DH | 42500 | 17 | 10 | 8.1 | 42500 | 33400 | 78.59% | 2 | 36200 | R-454B
216820829 | 3.54 | Yes | No | SURE | HRCU-A-CB (Split System: Heat Pump with Remote Outdoor Unit-Air-Source) | Centrally-Ducted | RD18AY48AJVC | TCFY4824MTANM | S962V0855A21M4 | 42500 | 17 | 10 | 8.1 | 42500 | 33600 | 79.06% | 2 | 36200 | R-454B
216820881 | 3.42 | Yes | No | SURE | HRCU-A-CB (Split System: Heat Pump with Remote Outdoor Unit-Air-Source) | Centrally-Ducted | RD18AY48AJVC | TCFY4821STANM | S802V1005A21UH | 41000 | 18 | 10 | 8.1 | 41000 | 37600 | 91.71% | 2.1 | 40000 | R-454B
216820961 | 3.38 | Yes | No | SURE | HRCU-A-CB (Split System: Heat Pump with Remote Outdoor Unit-Air-Source) | Centrally-Ducted | RD18AY48AJVC | TCFY4821STANM | S801V0704A17UH | 40500 | 16 | 10 | 8.1 | 40500 | 38000 | 93.83% | 2 | 40500 | R-454B
216820963 | 3.42 | Yes | No | SURE | HRCU-A-CB (Split System: Heat Pump with Remote Outdoor Unit-Air-Source) | Centrally-Ducted | RD18AY48AJVC | TCFY4821STANM | S801V1005A21UHS | 41000 | 18 | 10 | 8.1 | 41000 | 37600 | 91.71% | 2.1 | 40000 | R-454B
216820988 | 3.42 | Yes | No | SURE | HRCU-A-CB (Split System: Heat Pump with Remote Outdoor Unit-Air-Source) | Centrally-Ducted | RD18AY48AJVC | TCFY4824STANM | S801V1255A24DZ | 41000 | 18 | 10 | 8.1 | 41000 | 37400 | 91.22% | 2.1 | 40000 | R-454B
210857424 | 4.58 | No | No | KERR | HRCU-A-CB (Split System: Heat Pump with Remote Outdoor Unit-Air-Source) | Centrally-Ducted | A-KCD60SA-1 | B-KCD60SA-1 |  | 55000 | 15.3 | 8.8 | 9.4 | 59000 | 48500 | 82.2% | 1.91 | 42000 | R-410A
216800763 | 3.79 | Yes | Yes | COLEMAN | HRCU-A-CB (Split System: Heat Pump with Remote Outdoor Unit-Air-Source) | Centrally-Ducted | HH860E2S11 | V,Y60H210P19*+TXV | Z9ES100C16SMPS1 | 45500 | 18 | 11.7 | 9 | 44000 | 33400 | 75.91% | 2 | 32600 | R-454B
210533000 | 2.02 | Yes | Yes | CARRIER | HRCU-A-CB (Split System: Heat Pump with Remote Outdoor Unit-Air-Source) | Centrally-Ducted | 25VNA424A*031* | CAP**3721AL*+UI | 58TN*A070C17**16 | 24200 | 20.5 | 13.5 | 10.5 | 26400 | 19700 | 74.62% | 2.54 | 24800 | R-410A
215674158 | 3.75 | Yes | Yes | ARCOAIRE | HRCU-A-CB (Split System: Heat Pump with Remote Outdoor Unit-Air-Source) | Centrally-Ducted | H5H0V48*K*AAA* | EA*5X60M24A*+WALLCON | *80CSU0802120A* | 45000 | 18 | 10 | 9 | 47000 | 33400 | 71.06% | 2.08 | 41500 | R-454B
210532918 | 3.67 | Yes | Yes | CARRIER | HRCU-A-CB (Split System: Heat Pump with Remote Outdoor Unit-Air-Source) | Centrally-Ducted | 25VNA448A*031* | CSPH*4812AL*+UI | 58CU*A100C21**20 | 44000 | 20 | 11 | 8.5 | 46500 | 36600 | 78.71% | 2.2 | 43500 | R-410A
216821056 | 4.25 | Yes | Yes | SURE | HRCU-A-CB (Split System: Heat Pump with Remote Outdoor Unit-Air-Source) | Centrally-Ducted | RD18AY60AJVC | TCFY6024STANM | S801V0755A21UH | 51000 | 17 | 10 | 10 | 51000 | 38000 | 74.51% | 2 | 42000 | R-454B
216821090 | 4.21 | Yes | Yes | SURE | HRCU-A-CB (Split System: Heat Pump with Remote Outdoor Unit-Air-Source) | Centrally-Ducted | RD18AY60AJVC | TCFY6024STANM | S921V1005A21M4 | 50500 | 17 | 10 | 10 | 50500 | 38500 | 76.24% | 2 | 42000 | R-454B
216821115 | 4.29 | Yes | Yes | SURE | HRCU-A-CB (Split System: Heat Pump with Remote Outdoor Unit-Air-Source) | Centrally-Ducted | RD18AY60AJVC | TCFY6024STANM | S802V1005A21DZ | 51500 | 18 | 11 | 10 | 50500 | 37800 | 74.85% | 2 | 41500 | R-454B
214395792 | 4.46 | Yes | Yes | YORK | HRCU-A-CB (Split System: Heat Pump with Remote Outdoor Unit-Air-Source) | Centrally-Ducted | HH860E2S11 | CTM60C5CHS1 | YPLC100C20MP13 | 53500 | 19 | 11 | 9 | 54000 | 39000 | 72.22% | 2 | 37200 | R-454B
214395949 | 3.71 | Yes | Yes | YORK | HRCU-A-CB (Split System: Heat Pump with Remote Outdoor Unit-Air-Source) | Centrally-Ducted | HH860E2S11 | CTM60C5CGS1 | TMLE100C20MP11 | 44500 | 17 | 11.7 | 9 | 45000 | 33800 | 75.11% | 2 | 33400 | R-454B
214396010 | 2.87 | Yes | Yes | YORK | HRCU-A-CB (Split System: Heat Pump with Remote Outdoor Unit-Air-Source) | Centrally-Ducted | HH836E2S11 | CTF36C5CDS1 | Y81E120C20SMPS1 | 34400 | 18 | 11 | 8.5 | 32000 | 26200 | 81.88% | 2 | 28600 | R-454B
214395824 | 2.82 | Yes | Yes | YORK | HRCU-A-CB (Split System: Heat Pump with Remote Outdoor Unit-Air-Source) | Centrally-Ducted | HH836E2S11 | CTM36C5CDS1 | TMLE100C16MP11 | 33800 | 18 | 11 | 8.5 | 31600 | 25800 | 81.65% | 2 | 28000 | R-454B
216800707 | 1.92 | Yes | Yes | COLEMAN | HRCU-A-CB (Split System: Heat Pump with Remote Outdoor Unit-Air-Source) | Centrally-Ducted | HH824E2S11 | V,Y36H175P15*+TXV | Z9ES060B12SMPS1 | 23000 | 17 | 12 | 9.5 | 21400 | 18200 | 85.05% | 2 | 17300 | R-454B
201800140 | 3.79 | Yes | Yes | AMERICAN STANDARD | HRCU-A-CB (Split System: Heat Pump with Remote Outdoor Unit-Air-Source) | Centrally-Ducted | 4A6C7048A4 | 4PX*DU48BS3 | S9V2C080U5PSB | 45500 | 17 | 11.7 | 8.1 | 47500 | 45000 | 94.74% | 3.4 | 46000 | R-410A
216772261 | 4 | Yes | Yes | AMERICAN STANDARD | HRCU-A-CB (Split System: Heat Pump with Remote Outdoor Unit-Air-Source) | Centrally-Ducted | 5HCL5060A1 | 5TEM5D06AC41 |  | 48000 | 17 | 10.8 | 9.4 | 48000 | 41000 | 85.42% | 1.95 | 36800 | R-454B
211230295 | 3.12 | Yes | No | COMFORTMAKER | HRCU-A-CB (Split System: Heat Pump with Remote Outdoor Unit-Air-Source) | Centrally-Ducted | DLCURAH36ABK | EN(A,D,W)4X48L21** | *95ESU1002122A* | 37400 | 15.5 | 10.5 | 8.5 | 39500 | 35000 | 88.61% | 2.08 | 29400 | R-410A
211230380 | 2.98 | Yes | No | COMFORTMAKER | HRCU-A-CB (Split System: Heat Pump with Remote Outdoor Unit-Air-Source) | Centrally-Ducted | DLCURAH36ABK | EN(A,D,W)4X48L21** | OMV112K14A | 35800 | 15.5 | 10 | 8.1 | 38500 | 35000 | 90.91% | 2 | 29200 | R-410A
216776044 | 1.9 | Yes | Yes | LENNOX | HRCU-A-CB (Split System: Heat Pump with Remote Outdoor Unit-Air-Source) | Centrally-Ducted | SL22KLV-024-230A** | CK40HT-42C-**+TDR | EL297UH045XV36B* | 22800 | 20.5 | 12.4 | 9.5 | 22000 | 22400 | 101.8% | 2.06 | 21800 | R-454B
216776046 | 1.92 | Yes | Yes | LENNOX | HRCU-A-CB (Split System: Heat Pump with Remote Outdoor Unit-Air-Source) | Centrally-Ducted | SL22KLV-024-230A** | CK40HT-42C-**+TDR | EL297UH090XV48C* | 23000 | 20 | 12.8 | 9.6 | 21800 | 22200 | 101.8% | 2.08 | 21600 | R-454B
216776059 | 1.92 | Yes | Yes | LENNOX | HRCU-A-CB (Split System: Heat Pump with Remote Outdoor Unit-Air-Source) | Centrally-Ducted | SL22KLV-024-230A** | CK40HT-42C-**+TDR | SL280UH090XV60C* | 23000 | 18.5 | 13 | 9.4 | 21800 | 22200 | 101.8% | 2.08 | 21600 | R-454B
216051341 | 1.5 | Yes | Yes | MIDEA | HRCU-A-CB (Split System: Heat Pump with Remote Outdoor Unit-Air-Source) | Centrally-Ducted | MDV-V18WMN10T | MVME24B2MN10TB |  | 18000 | 17.1 | 12 | 9.25 | 18000 | 18000 | 100% | 1.95 | 15100 | R-454B
216051343 | 2.5 | Yes | Yes | MIDEA | HRCU-A-CB (Split System: Heat Pump with Remote Outdoor Unit-Air-Source) | Centrally-Ducted | MDV-V30WMN10T | MVME36B2MN10TB |  | 30000 | 18 | 11.8 | 10 | 30000 | 30000 | 100% | 1.95 | 24600 | R-454B
211260029 | 1.57 | Yes | Yes | AIRQUEST | HRCU-A-CB (Split System: Heat Pump with Remote Outdoor Unit-Air-Source) | Centrally-Ducted | DLCURAH18ABK | EA*4X19L17A* | OMV098J12* | 18800 | 16 | 11 | 8.5 | 18800 | 17500 | 93.09% | 2.12 | 12600 | R-410A
211260110 | 1.47 | Yes | Yes | AIRQUEST | HRCU-A-CB (Split System: Heat Pump with Remote Outdoor Unit-Air-Source) | Centrally-Ducted | DLCURAH18ABK | EA*4X24L14A* | *80VTL0451412A* | 17600 | 16 | 10.5 | 8.5 | 18400 | 19100 | 103.8% | 2.3 | 12400 | R-410A
211261430 | 1.52 | Yes | Yes | AIRQUEST | HRCU-A-CB (Split System: Heat Pump with Remote Outdoor Unit-Air-Source) | Centrally-Ducted | DLCURAH18ABK | EA*4X30L14A* | *80ES(N,L)0451412A* | 18200 | 16.5 | 10.5 | 8.5 | 18600 | 18400 | 98.92% | 2.22 | 12500 | R-410A
212631696 | 2.92 | Yes | No | KERR | HRCU-A-C (Split System: Heat Pump with Remote Outdoor Unit with No Indoor Fan --Air Source) | Centrally-Ducted | A-KCD36SA-1 | MCD30/36C1A |  | 35000 | 15.2 | 10 | 10 | 39000 | 32000 | 82.05% | 2 | 33000 | R-410A
214010073 | 1.98 | Yes | Yes | MIDEA | HRCU-A-CB (Split System: Heat Pump with Remote Outdoor Unit-Air-Source) | Centrally-Ducted | MOVB-36HDN1-M20G | MC**2430ANTF | MGH96M060B3A | 23800 | 18 | 12 | 9 | 24000 | 17200 | 71.67% | 1.85 | 19600 | R-410A
214389880 | 1.97 | Yes | Yes | CARRIER | HRCU-A-CB (Split System: Heat Pump with Remote Outdoor Unit-Air-Source) | Centrally-Ducted | 25VNA424A*031* | H,PG34936 | 58TN*B090C17**16 | 23600 | 20 | 13 | 10.5 | 24800 | 19300 | 77.82% | 2.46 | 23800 | R-410A
216800753 | 3.75 | Yes | Yes | COLEMAN | HRCU-A-CB (Split System: Heat Pump with Remote Outdoor Unit-Air-Source) | Centrally-Ducted | HH860E2S11 | A60VGA*+TXV | Z8ES120C20SMPS1 | 45000 | 18 | 11.7 | 9 | 43500 | 33000 | 75.86% | 2 | 31800 | R-454B
213348324 | 2.5 | Yes | Yes | KERR | HRCU-A-CB (Split System: Heat Pump with Remote Outdoor Unit-Air-Source) | Centrally-Ducted | A-KCD30SA-1 | B-VCD30SA-1 |  | 30000 | 16.2 | 10 | 8.9 | 33000 | 24000 | 72.73% | 1.8 | 21000 | R-410A
214814484 | 3.63 | Yes | Yes | MIDEA | HRCU-A-CB (Split System: Heat Pump with Remote Outdoor Unit-Air-Source) | Centrally-Ducted | MOVA-60HDN10-M20G | MC**4248CN10TH | MGV96U080C4C | 43500 | 16 | 11.7 | 9.5 | 46000 | 40500 | 88.04% | 1.8 | 46000 | R-454B
201800084 | 3.79 | Yes | Yes | AMERICAN STANDARD | HRCU-A-CB (Split System: Heat Pump with Remote Outdoor Unit-Air-Source) | Centrally-Ducted | 4A6C7048A3 | 4PX*DU48BS3 | S9V2C080U5PSB | 45500 | 17 | 11.7 | 8.1 | 47500 | 45000 | 94.74% | 3.4 | 46000 | R-410A
214010079 | 2.8 | Yes | Yes | MIDEA | HRCU-A-CB (Split System: Heat Pump with Remote Outdoor Unit-Air-Source) | Centrally-Ducted | MOVB-36HDN1-M20G | MC**3036BNTD | MGH96M060B3A | 33600 | 17.5 | 11 | 9 | 34200 | 24000 | 70.18% | 1.88 | 25000 | R-410A
216574985 | 2.32 | Yes | Yes | MIDEA | HRCU-A-CB (Split System: Heat Pump with Remote Outdoor Unit-Air-Source) | Centrally-Ducted | MOVB-36HDN10-M16G | MPUE30B1MN10TA |  | 27800 | 16 | 10.6 | 8.5 | 28000 | 20000 | 71.43% | 1.8 | 21000 | R-454B
216505544 | 1.5 | Yes | Yes | MIDEA | HRCU-A-CB (Split System: Heat Pump with Remote Outdoor Unit-Air-Source) | Centrally-Ducted | MDV-V18WMN10T | MPUE18A1MN10TA |  | 18000 | 16 | 11 | 8.7 | 18000 | 14400 | 80% | 1.8 | 15600 | R-454B
213348325 | 3 | Yes | Yes | KERR | HRCU-A-CB (Split System: Heat Pump with Remote Outdoor Unit-Air-Source) | Centrally-Ducted | A-KCD36SA-1 | B-VCD36SA-1 |  | 36000 | 16 | 10 | 9.5 | 40000 | 34400 | 86% | 1.97 | 30400 | R-410A
216800687 | 1.92 | Yes | Yes | COLEMAN | HRCU-A-CB (Split System: Heat Pump with Remote Outdoor Unit-Air-Source) | Centrally-Ducted | HH824E2S11 | V,Y36H***P44*+TXV | TL8E060A12UH11 | 23000 | 18 | 12 | 9.5 | 21400 | 18300 | 85.51% | 2 | 17400 | R-454B
212984748 | 1.48 | Yes | Yes | AIRQUEST | HRCU-A-CB (Split System: Heat Pump with Remote Outdoor Unit-Air-Source) | Centrally-Ducted | DLCURAH18ABK | EN(A,D)4X24L17** | *92MSN0801716A* | 17700 | 16.5 | 11 | 8.5 | 18700 | 19100 | 102.1% | 2.3 | 12500 | R-410A
212985886 | 1.44 | Yes | Yes | AIRQUEST | HRCU-A-CB (Split System: Heat Pump with Remote Outdoor Unit-Air-Source) | Centrally-Ducted | DLCURAH18ABK | EA*4X24L14A* | *96MSN0261410A* | 17300 | 16 | 10.5 | 8.5 | 18200 | 19400 | 106.6% | 2.34 | 12300 | R-410A
213781616 | 2.77 | Yes | Yes | BRYANT HEATING AND COOLING SYSTEMS | HRCU-A-CB (Split System: Heat Pump with Remote Outdoor Unit-Air-Source) | Centrally-Ducted | 288BNV037*0**B* | CAP**6121AL*+UI | 987MC66100C21*** | 33200 | 17.5 | 11.7 | 8.5 | 32000 | 24800 | 77.5% | 1.98 | 31200 | R-410A
215937968 | 3.71 | Yes | Yes | ARCOAIRE | HRCU-A-CB (Split System: Heat Pump with Remote Outdoor Unit-Air-Source) | Centrally-Ducted | H5H3V48*K*AAA* | EVD5X48M24A*+WALLCON | *97CMN1202422B* | 44500 | 20 | 11 | 8.1 | 52000 | 38000 | 73.08% | 1.9 | 43500 | R-454B
216821145 | 4.08 | Yes | No | SURE | HRCU-A-CB (Split System: Heat Pump with Remote Outdoor Unit-Air-Source) | Centrally-Ducted | RD18AY60AJVC | TCFY6021STAAM | S801V1005A21UHS | 49000 | 17 | 10 | 8.1 | 49000 | 39000 | 79.59% | 2 | 42000 | R-454B
216051219 | 1.9 | Yes | Yes | SURE | HRCU-A-CB (Split System: Heat Pump with Remote Outdoor Unit-Air-Source) | Centrally-Ducted | SP19AY24AJVC | TCFY2421HEAAM | S802V0754A17UH | 22800 | 21 | 13 | 8.5 | 22800 | 18400 | 80.7% | 1.8 | 21200 | R-454B
213774649 | 2.02 | Yes | No | ARCOAIRE | HRCU-A-CB (Split System: Heat Pump with Remote Outdoor Unit-Air-Source) | Centrally-Ducted | HVH825GKA3* | EHD4X48AAL+WALLCON | *97CMN0801714B* | 24200 | 16 | 10.5 | 8.1 | 21400 | 16600 | 77.57% | 2 | 20600 | R-410A
210532878 | 3.71 | Yes | Yes | CARRIER | HRCU-A-CB (Split System: Heat Pump with Remote Outdoor Unit-Air-Source) | Centrally-Ducted | 25VNA448A*031* | CAP**6024AL*+UI | 59MN7B100C21**22 | 44500 | 21 | 12 | 9.5 | 46000 | 36200 | 78.7% | 2.34 | 43000 | R-410A
210532910 | 3.63 | Yes | Yes | CARRIER | HRCU-A-CB (Split System: Heat Pump with Remote Outdoor Unit-Air-Source) | Centrally-Ducted | 25VNA448A*031* | CNPV*4824AL*+UI | 59MN7B120C24**22 | 43500 | 20.5 | 11.7 | 8.5 | 46500 | 36600 | 78.71% | 2.16 | 44000 | R-410A
210532906 | 3.67 | Yes | Yes | CARRIER | HRCU-A-CB (Split System: Heat Pump with Remote Outdoor Unit-Air-Source) | Centrally-Ducted | 25VNA448A*031* | CNPV*4824AL*+UI | 59TN6B120C24**22 | 44000 | 21 | 12 | 8.5 | 46500 | 36400 | 78.28% | 2.18 | 43500 | R-410A
210532922 | 3.71 | Yes | Yes | CARRIER | HRCU-A-CB (Split System: Heat Pump with Remote Outdoor Unit-Air-Source) | Centrally-Ducted | 25VNA448A*031* | CSPH*4812AL*+UI | 58TN*A135C24**22 | 44500 | 20.5 | 11.7 | 9 | 46500 | 36400 | 78.28% | 2.24 | 43500 | R-410A
213349770 | 2 | Yes | Yes | KERR | HRCU-A-CB (Split System: Heat Pump with Remote Outdoor Unit-Air-Source) | Centrally-Ducted | A-KCD24SA-1 | B-KCD24SA-1 |  | 24000 | 17.4 | 11.7 | 10 | 24000 | 22600 | 94.17% | 1.91 | 19200 | R-410A
201812873 | 3.79 | Yes | Yes | TRANE | HRCU-A-CB (Split System: Heat Pump with Remote Outdoor Unit-Air-Source) | Centrally-Ducted | 4TWA7048A4 | 4TXCD008DS3 | S9V2C080U5PSB | 45500 | 17 | 11.7 | 8.1 | 47500 | 45000 | 94.74% | 3.4 | 46000 | R-410A
213349772 | 3 | Yes | Yes | KERR | HRCU-A-CB (Split System: Heat Pump with Remote Outdoor Unit-Air-Source) | Centrally-Ducted | A-KCD36SA-1 | B-KCD36SA-1 |  | 36000 | 16 | 10 | 9.5 | 40000 | 34400 | 86% | 1.97 | 30400 | R-410A
212982603 | 2.97 | Yes | Yes | AIRQUEST | HRCU-A-CB (Split System: Heat Pump with Remote Outdoor Unit-Air-Source) | Centrally-Ducted | DLCURAH36ABK | EA*4X48L24A* | *80MSU0601716A* | 35600 | 17 | 10 | 8.5 | 37800 | 34600 | 91.53% | 2.02 | 28800 | R-410A
214010084 | 2.75 | Yes | Yes | MIDEA | HRCU-A-CB (Split System: Heat Pump with Remote Outdoor Unit-Air-Source) | Centrally-Ducted | MOVB-36HDN1-M20G | MC**4248CNTF | MGH96M100C5A | 33000 | 18.5 | 12 | 9 | 34200 | 24200 | 70.76% | 1.9 | 25600 | R-410A
211262713 | 1.5 | Yes | Yes | TEMPSTAR | HRCU-A-CB (Split System: Heat Pump with Remote Outdoor Unit-Air-Source) | Centrally-Ducted | DLCURAH18ABK | EN(A,D)4X24L14** | *80ES(N,L)0451412A* | 18000 | 16 | 11 | 8.5 | 18900 | 18700 | 98.94% | 2.26 | 12600 | R-410A
213815154 | 2.78 | Yes | Yes | AMANA | HRCU-A-CB (Split System: Heat Pump with Remote Outdoor Unit-Air-Source) | Centrally-Ducted | ASZV903610A* | CHPF3642C6C*+MBVB16CP1X00A*+TXV |  | 33400 | 18 | 11 | 8.2 | 34000 | 24400 | 71.76% | 1.8 | 21600 | R-410A
215674218 | 3.75 | No | No | ARCOAIRE | HRCU-A-CB (Split System: Heat Pump with Remote Outdoor Unit-Air-Source) | Centrally-Ducted | H5H0V48*K*AAA* | EA*5X60M24A*+WALLCON | *95CSU0802120B* | 45000 | 17.5 | 9.5 | 9 | 47500 | 33600 | 70.74% | 2.08 | 42000 | R-454B
213815739 | 2.85 | Yes | Yes | AMANA | HRCU-A-CB (Split System: Heat Pump with Remote Outdoor Unit-Air-Source) | Centrally-Ducted | ASZS60361EA* | CA*EA4830*4A*+MBVK16CP1X00A* |  | 34200 | 17.5 | 10 | 8.6 | 34200 | 29000 | 84.8% | 2 | 23000 | R-410A
213265615 | 1.5 | Yes | Yes | KERR | HRCU-A-C (Split System: Heat Pump with Remote Outdoor Unit with No Indoor Fan --Air Source) | Centrally-Ducted | A-KCD18SA-1 | MCD18/24B1A |  | 18000 | 16.1 | 11.7 | 9.5 | 19000 | 15000 | 78.95% | 2.2 | 14700 | R-410A
213815740 | 3.33 | Yes | Yes | AMANA | HRCU-A-CB (Split System: Heat Pump with Remote Outdoor Unit-Air-Source) | Centrally-Ducted | ASZS60421EA* | CA*EA6030*4A*+MBVK20DP1X00A* |  | 40000 | 17 | 10 | 8.6 | 40000 | 30600 | 76.5% | 2 | 28000 | R-410A
216574982 | 1.5 | Yes | Yes | MIDEA | HRCU-A-CB (Split System: Heat Pump with Remote Outdoor Unit-Air-Source) | Centrally-Ducted | MOVB-24HDN10-M16G | MPUE18A1MN10TA |  | 18000 | 16 | 11.7 | 9 | 18000 | 12900 | 71.67% | 1.81 | 14800 | R-454B
216800711 | 1.92 | Yes | Yes | COLEMAN | HRCU-A-CB (Split System: Heat Pump with Remote Outdoor Unit-Air-Source) | Centrally-Ducted | HH824E2S11 | H,YG35*36+TXV | Z9ES080B12SMPS1 | 23000 | 18 | 12 | 9.5 | 21400 | 18200 | 85.05% | 2 | 17300 | R-454B
216046595 | 4 | Yes | Yes | MIDEA | HRCU-A-CB (Split System: Heat Pump with Remote Outdoor Unit-Air-Source) | Centrally-Ducted | MDV-V48WMN10T | MCPM4860DN10TH | MGV96U100D5C | 48000 | 16 | 10.2 | 8.9 | 48000 | 40000 | 83.33% | 1.9 | 36000 | R-454B
213386673 | 2.83 | Yes | Yes | MIDEA | HRCU-A-CB (Split System: Heat Pump with Remote Outdoor Unit-Air-Source) | Centrally-Ducted | MOVB-60HDN1-M18M | MC**3036ANTD | MGH96M080B3A | 34000 | 16.5 | 11.7 | 8.5 | 34400 | 24200 | 70.35% | 1.8 | 24600 | R-410A
216776094 | 3.79 | Yes | Yes | LENNOX | HRCU-A-CB (Split System: Heat Pump with Remote Outdoor Unit-Air-Source) | Centrally-Ducted | SL22KLV-048-230A** | CK40[C,U]T-60C-**+TDR | SL297UH080NV60C* | 45500 | 19.5 | 11.7 | 9 | 46000 | 44500 | 96.74% | 1.98 | 43000 | R-454B
216046593 | 2.5 | Yes | Yes | MIDEA | HRCU-A-CB (Split System: Heat Pump with Remote Outdoor Unit-Air-Source) | Centrally-Ducted | MDV-V30WMN10T | MCPM3036BN10TH | MGV96U080B3C | 30000 | 16 | 10.3 | 9 | 30000 | 30000 | 100% | 1.95 | 24400 | R-454B
216776060 | 1.88 | Yes | Yes | LENNOX | HRCU-A-CB (Split System: Heat Pump with Remote Outdoor Unit-Air-Source) | Centrally-Ducted | SL22KLV-024-230A** | CK40[C,U]T-36A-**+TDR | SL280UH060NV36A* | 22600 | 19 | 12.8 | 8.5 | 23400 | 21800 | 93.16% | 2.08 | 22800 | R-454B
213348326 | 3.92 | No | No | KERR | HRCU-A-CB (Split System: Heat Pump with Remote Outdoor Unit-Air-Source) | Centrally-Ducted | A-KCD48SA-1 | B-VCD48SA-1 |  | 47000 | 15.6 | 8.2 | 9.4 | 50000 | 46000 | 92% | 1.9 | 36000 | R-410A
216800717 | 2.85 | Yes | Yes | COLEMAN | HRCU-A-CB (Split System: Heat Pump with Remote Outdoor Unit-Air-Source) | Centrally-Ducted | HH836E2S11 | V,Y36H175P15*+TXV | TL9E080C16UH11 | 34200 | 18 | 11 | 8.5 | 31000 | 26400 | 85.16% | 2 | 28000 | R-454B
211261949 | 1.52 | Yes | No | AIRQUEST | HRCU-A-CB (Split System: Heat Pump with Remote Outdoor Unit-Air-Source) | Centrally-Ducted | DLCURAH18ABK | EA*4X30L17A* | *95ESN0261410A* | 18200 | 15.5 | 10.5 | 8.5 | 18800 | 18400 | 97.87% | 2.22 | 12600 | R-410A
212614957 | 1.92 | No | Yes | AMANA | HRCU-A-CB (Split System: Heat Pump with Remote Outdoor Unit-Air-Source) | Centrally-Ducted | ASZS60241EA* | CA*EA2422*4A* | A*VC960803BNB* | 23000 | 17 | 10 | 8.6 | 23000 | 16100 | 70% | 2 | 16000 | R-410A
212614959 | 1.92 | No | Yes | AMANA | HRCU-A-CB (Split System: Heat Pump with Remote Outdoor Unit-Air-Source) | Centrally-Ducted | ASZS60241EA* | CA*EA2422*4A* | A*VS960805CUA* | 23000 | 17 | 10 | 8.6 | 23000 | 16100 | 70% | 2 | 16000 | R-410A
212614973 | 1.92 | No | Yes | AMANA | HRCU-A-CB (Split System: Heat Pump with Remote Outdoor Unit-Air-Source) | Centrally-Ducted | ASZS60241EA* | CA*EA3026*4A* | A*VS800805CUA* | 23000 | 17 | 10 | 8.6 | 23000 | 16100 | 70% | 2 | 16000 | R-410A
212614974 | 1.92 | No | Yes | AMANA | HRCU-A-CB (Split System: Heat Pump with Remote Outdoor Unit-Air-Source) | Centrally-Ducted | ASZS60241EA* | CA*EA3026*4A* | A*VC801005C*A* | 23000 | 17 | 10 | 8.6 | 23000 | 16100 | 70% | 2 | 16000 | R-410A
211262198 | 1.52 | Yes | No | AIRQUEST | HRCU-A-CB (Split System: Heat Pump with Remote Outdoor Unit-Air-Source) | Centrally-Ducted | DLCURAH18ABK | EA*4X30L17A* | OLV098A12* | 18200 | 15.5 | 10.5 | 8.5 | 18800 | 18400 | 97.87% | 2.22 | 12600 | R-410A
211245885 | 1.97 | Yes | Yes | ARCOAIRE | HRCU-A-CB (Split System: Heat Pump with Remote Outdoor Unit-Air-Source) | Centrally-Ducted | DLCURAH24ABK | FMA4X24**AL* |  | 23600 | 17 | 10 | 9 | 27200 | 25600 | 94.12% | 2.14 | 19600 | R-410A
216891884 | 2.68 | Yes | Yes | SURE | HRCU-A-CB (Split System: Heat Pump with Remote Outdoor Unit-Air-Source) | Centrally-Ducted | RD18AY36AJVC | TCFY3621MTANM | S951V0603A17UH | 32200 | 18 | 12 | 10 | 32200 | 28200 | 87.58% | 2.1 | 29800 | R-454B
216891907 | 2.7 | Yes | Yes | SURE | HRCU-A-CB (Split System: Heat Pump with Remote Outdoor Unit-Air-Source) | Centrally-Ducted | RD18AY36AJVC | TCFY3621MTANM | S802V0754A17DZ | 32400 | 19 | 12 | 10 | 32400 | 28000 | 86.42% | 2.1 | 29600 | R-454B
214396160 | 3.83 | Yes | Yes | YORK | HRCU-A-CB (Split System: Heat Pump with Remote Outdoor Unit-Air-Source) | Centrally-Ducted | HH860E2S11 | CTM60D5CGS1 | TM8E130D20MP11 | 46000 | 17 | 11 | 9 | 47000 | 34800 | 74.04% | 2 | 35200 | R-454B
216891909 | 2.72 | Yes | Yes | SURE | HRCU-A-CB (Split System: Heat Pump with Remote Outdoor Unit-Air-Source) | Centrally-Ducted | RD18AY36AJVC | TCFY3621MTANM | S801V1004A17UH | 32600 | 19 | 12 | 10 | 32600 | 27800 | 85.28% | 2.1 | 29400 | R-454B
216891959 | 2.6 | Yes | Yes | SURE | HRCU-A-CB (Split System: Heat Pump with Remote Outdoor Unit-Air-Source) | Centrally-Ducted | RD18AY36AJVC | TCFY3617STANM | S97MV0603A17DH | 31200 | 18 | 12 | 8.5 | 31200 | 27800 | 89.1% | 1.9 | 29200 | R-454B
212979454 | 2.48 | No | No | AIRQUEST | HRCU-A-CB (Split System: Heat Pump with Remote Outdoor Unit-Air-Source) | Centrally-Ducted | DLCURAH30ABK | EA*4X42L24A* | *80MS(N,L)0702116A* | 29800 | 15.2 | 9 | 8.1 | 34200 | 27600 | 80.7% | 1.8 | 23400 | R-410A
216772255 | 1.92 | Yes | Yes | TRANE | HRCU-A-CB (Split System: Heat Pump with Remote Outdoor Unit-Air-Source) | Centrally-Ducted | 5HCL5024A1 | 5TEM5B03AC21 |  | 23000 | 17 | 11.7 | 9.2 | 24000 | 20000 | 83.33% | 1.9 | 18000 | R-454B
216820823 | 3.54 | Yes | No | SURE | HRCU-A-CB (Split System: Heat Pump with Remote Outdoor Unit-Air-Source) | Centrally-Ducted | RD18AY48AJVC | TCFY4824MTANM | S98MV1005A21UP | 42500 | 17 | 10 | 8.1 | 42500 | 33600 | 79.06% | 2 | 36400 | R-454B
216820926 | 3.42 | Yes | No | SURE | HRCU-A-CB (Split System: Heat Pump with Remote Outdoor Unit-Air-Source) | Centrally-Ducted | RD18AY48AJVC | TCFY4821STANM | S951V0705A21M4 | 41000 | 17 | 10 | 8.1 | 41000 | 37800 | 92.2% | 2.1 | 40000 | R-454B
216821007 | 3.38 | Yes | No | SURE | HRCU-A-CB (Split System: Heat Pump with Remote Outdoor Unit-Air-Source) | Centrally-Ducted | RD18AY48AJVC | TCFY4824STANM | S921V0855A21M4 | 40500 | 17 | 10 | 8.1 | 40500 | 37800 | 93.33% | 2.1 | 40500 | R-454B
214719750 | 2.78 | Yes | Yes | YORK | HRCU-A-CB (Split System: Heat Pump with Remote Outdoor Unit-Air-Source) | Centrally-Ducted | HH836E2S11 | CTU48C5XFS1+TXV | TM8V080C16MP12 | 33400 | 18 | 11 | 9 | 31600 | 25400 | 80.38% | 2 | 26000 | R-454B
214719782 | 2.78 | Yes | Yes | YORK | HRCU-A-CB (Split System: Heat Pump with Remote Outdoor Unit-Air-Source) | Centrally-Ducted | HH836E2S11 | CTU48C5XFS1+TXV | TL9E080C16UH11 | 33400 | 18 | 11 | 9 | 31400 | 25400 | 80.89% | 2 | 26000 | R-454B
216821074 | 4.25 | Yes | Yes | SURE | HRCU-A-CB (Split System: Heat Pump with Remote Outdoor Unit-Air-Source) | Centrally-Ducted | RD18AY60AJVC | TCFY6024STANM | S97MV0855A21DH | 51000 | 17 | 10 | 10 | 51000 | 38000 | 74.51% | 2 | 42000 | R-454B
216821094 | 4.29 | Yes | Yes | SURE | HRCU-A-CB (Split System: Heat Pump with Remote Outdoor Unit-Air-Source) | Centrally-Ducted | RD18AY60AJVC | TCFY6024STANM | S801V1505A24UH | 51500 | 18 | 11 | 10 | 51000 | 38000 | 74.51% | 2 | 41500 | R-454B
216821025 | 3.42 | Yes | No | SURE | HRCU-A-CB (Split System: Heat Pump with Remote Outdoor Unit-Air-Source) | Centrally-Ducted | RD18AY48AJVC | TCFY4821STANM | S802V1004A17UH | 41000 | 17 | 10 | 8.1 | 41000 | 37800 | 92.2% | 2.1 | 40000 | R-454B
213774568 | 2.03 | Yes | No | AIRQUEST | HRCU-A-CB (Split System: Heat Pump with Remote Outdoor Unit-Air-Source) | Centrally-Ducted | HVH825GKA3* | EHD4X48AAL+WALLCON | *80CTL0701412B* | 24400 | 16.5 | 10.5 | 8.1 | 21200 | 16600 | 78.3% | 2 | 20600 | R-410A
213778778 | 2.6 | Yes | No | AIRQUEST | HRCU-A-CB (Split System: Heat Pump with Remote Outdoor Unit-Air-Source) | Centrally-Ducted | HVH837GKA** | EA*4X36L17A*+WALLCON | *97CMN0601714B* | 31200 | 16.5 | 10.5 | 8.1 | 33400 | 24600 | 73.65% | 1.82 | 31400 | R-410A
213778848 | 2.63 | Yes | Yes | AIRQUEST | HRCU-A-CB (Split System: Heat Pump with Remote Outdoor Unit-Air-Source) | Centrally-Ducted | HVH837GKA** | EA*4X36L21A*+WALLCON | *80CTL0902120B* | 31600 | 17 | 11 | 8.1 | 32800 | 24200 | 73.78% | 1.86 | 31000 | R-410A
213779098 | 2.65 | Yes | Yes | AIRQUEST | HRCU-A-CB (Split System: Heat Pump with Remote Outdoor Unit-Air-Source) | Centrally-Ducted | HVH837GKA** | EA*4X42L21A*+WALLCON | *80CTL1102120B* | 31800 | 17 | 11 | 8.1 | 32800 | 24200 | 73.78% | 1.88 | 31200 | R-410A
216800766 | 4.42 | Yes | Yes | COLEMAN | HRCU-A-CB (Split System: Heat Pump with Remote Outdoor Unit-Air-Source) | Centrally-Ducted | HH860E2S11 | V,Y60H210P19*+TXV | Z9ES100C20SMPS1 | 53000 | 19 | 11 | 8.5 | 52000 | 38000 | 73.08% | 2 | 36200 | R-454B
211262804 | 1.48 | Yes | Yes | TEMPSTAR | HRCU-A-CB (Split System: Heat Pump with Remote Outdoor Unit-Air-Source) | Centrally-Ducted | DLCURAH18ABK | EN(A,D)4X24L17** | *80VSL0451412A* | 17700 | 16 | 10.5 | 8.5 | 18600 | 18800 | 101.1% | 2.26 | 12400 | R-410A
211263499 | 1.46 | Yes | Yes | TEMPSTAR | HRCU-A-CB (Split System: Heat Pump with Remote Outdoor Unit-Air-Source) | Centrally-Ducted | DLCURAH18ABK | EN(A,D)4X24L17** | *80ES(N,L)0701412A* | 17500 | 16 | 11 | 8.5 | 18400 | 18800 | 102.2% | 2.26 | 12400 | R-410A
212986622 | 1.93 | Yes | No | AIRQUEST | HRCU-A-CB (Split System: Heat Pump with Remote Outdoor Unit-Air-Source) | Centrally-Ducted | DLCURAH24ABK | EN(A,D)4X30L17** | *96MSN0401712A* | 23200 | 15.5 | 10 | 8.1 | 26000 | 24400 | 93.85% | 2.02 | 19100 | R-410A
212986940 | 1.93 | Yes | Yes | AIRQUEST | HRCU-A-CB (Split System: Heat Pump with Remote Outdoor Unit-Air-Source) | Centrally-Ducted | DLCURAH24ABK | EN(A,D)4X24L17** | *96MSN0601412A* | 23200 | 16.5 | 10 | 8.5 | 27000 | 25200 | 93.33% | 2.1 | 19500 | R-410A
212987474 | 1.98 | Yes | Yes | AIRQUEST | HRCU-A-CB (Split System: Heat Pump with Remote Outdoor Unit-Air-Source) | Centrally-Ducted | DLCURAH24ABK | EN(A,D,W)4X36L17** | *96MSN0801716A* | 23800 | 17 | 10.5 | 8.5 | 26400 | 24000 | 90.91% | 2 | 19200 | R-410A
212614945 | 1.92 | No | Yes | AMANA | HRCU-A-CB (Split System: Heat Pump with Remote Outdoor Unit-Air-Source) | Centrally-Ducted | ASZS60241EA* | CA*EA2422*4A*+MBVC1600**-1A* |  | 23000 | 17 | 10 | 8.6 | 23000 | 16100 | 70% | 2 | 16000 | R-410A
212614952 | 1.92 | No | Yes | AMANA | HRCU-A-CB (Split System: Heat Pump with Remote Outdoor Unit-Air-Source) | Centrally-Ducted | ASZS60241EA* | CA*EA2422*4A* | A*VS800805CUA* | 23000 | 17 | 10 | 8.6 | 23000 | 16100 | 70% | 2 | 16000 | R-410A
213780766 | 2.63 | Yes | Yes | BRYANT HEATING AND COOLING SYSTEMS | HRCU-A-CB (Split System: Heat Pump with Remote Outdoor Unit-Air-Source) | Centrally-Ducted | 288BNV037*0**B* | CAP**3621AL*+UI | 88*TB60110C21*** | 31600 | 17 | 11 | 8.1 | 32800 | 24200 | 73.78% | 1.86 | 31000 | R-410A
213348322 | 1.5 | Yes | Yes | KERR | HRCU-A-CB (Split System: Heat Pump with Remote Outdoor Unit-Air-Source) | Centrally-Ducted | A-KCD18SA-1 | B-VCD18SA-1 |  | 18000 | 18 | 12.4 | 9.3 | 19000 | 16500 | 86.84% | 2.04 | 13500 | R-410A
214238987 | 2.67 | Yes | Yes | ARCOAIRE | HRCU-A-CB (Split System: Heat Pump with Remote Outdoor Unit-Air-Source) | Centrally-Ducted | HVH837GKA2* | END4X42L17**+WALLCON | *80CTL0901716B* | 32000 | 17 | 11.5 | 8.1 | 33000 | 24600 | 74.55% | 1.9 | 31400 | R-410A
215667239 | 1.98 | Yes | Yes | ARCOAIRE | HRCU-A-CB (Split System: Heat Pump with Remote Outdoor Unit-Air-Source) | Centrally-Ducted | H5H0V24*K*AAA* | EA*5X25M17A*+WALLCON | *97CMN0601714B* | 23800 | 17 | 10.5 | 9 | 23400 | 16500 | 70.51% | 2 | 19800 | R-454B
215667471 | 1.92 | No | Yes | ARCOAIRE | HRCU-A-CB (Split System: Heat Pump with Remote Outdoor Unit-Air-Source) | Centrally-Ducted | H5H0V24*K*AAA* | EA*5X30M17A*+WALLCON | *97CMN0601714B* | 23000 | 16.5 | 10 | 8.5 | 24000 | 16800 | 70% | 1.86 | 20200 | R-454B
215667003 | 1.88 | No | No | ARCOAIRE | HRCU-A-CB (Split System: Heat Pump with Remote Outdoor Unit-Air-Source) | Centrally-Ducted | H5H0V24*K*AAA* | EA*5X24M17A*+WALLCON | *80CTL0451712B* | 22600 | 16.5 | 9.5 | 9 | 24200 | 17000 | 70.25% | 1.94 | 20400 | R-454B
215669546 | 2.88 | Yes | Yes | ARCOAIRE | HRCU-A-CB (Split System: Heat Pump with Remote Outdoor Unit-Air-Source) | Centrally-Ducted | H5H0V36*K*AAA* | EA*5X61M21A*+WALLCON | *97CMN0602120B* | 34600 | 18 | 10 | 9 | 34600 | 25000 | 72.25% | 1.9 | 30000 | R-454B
215669326 | 2.87 | Yes | Yes | ARCOAIRE | HRCU-A-CB (Split System: Heat Pump with Remote Outdoor Unit-Air-Source) | Centrally-Ducted | H5H0V36*K*AAA* | EA*5X60M24A*+WALLCON | *80CTL1102120B* | 34400 | 18.5 | 10.5 | 9 | 34200 | 24600 | 71.93% | 1.92 | 29600 | R-454B
215669396 | 2.87 | Yes | Yes | ARCOAIRE | HRCU-A-CB (Split System: Heat Pump with Remote Outdoor Unit-Air-Source) | Centrally-Ducted | H5H0V36*K*AAA* | EA*5X60M24A*+WALLCON | *97CMN1202422B* | 34400 | 18.5 | 10 | 9 | 34200 | 24800 | 72.51% | 1.9 | 29800 | R-454B
215669646 | 2.92 | Yes | Yes | ARCOAIRE | HRCU-A-CB (Split System: Heat Pump with Remote Outdoor Unit-Air-Source) | Centrally-Ducted | H5H0V36*K*AAA* | EA*5X61M24A*+WALLCON | *80CTL1102120B* | 35000 | 18.5 | 10.5 | 9 | 34400 | 24600 | 71.51% | 1.92 | 29800 | R-454B
215669426 | 2.9 | Yes | Yes | ARCOAIRE | HRCU-A-CB (Split System: Heat Pump with Remote Outdoor Unit-Air-Source) | Centrally-Ducted | H5H0V36*K*AAA* | EA*5X61M21A*+WALLCON | *80CSU0401712A* | 34800 | 18.5 | 10 | 9 | 34400 | 24800 | 72.09% | 1.92 | 29800 | R-454B
215670064 | 2.83 | No | No | ARCOAIRE | HRCU-A-CB (Split System: Heat Pump with Remote Outdoor Unit-Air-Source) | Centrally-Ducted | H5H0V36*K*AAA* | ESH5X42M12A*+WALLCON | *97CMN0802120B* | 34000 | 16.5 | 9.5 | 8.5 | 35600 | 25200 | 70.79% | 1.78 | 30600 | R-454B
215670080 | 2.83 | No | No | ARCOAIRE | HRCU-A-CB (Split System: Heat Pump with Remote Outdoor Unit-Air-Source) | Centrally-Ducted | H5H0V36*K*AAA* | ESH5X42M12A*+WALLCON | *97CMN1202422B* | 34000 | 16.5 | 9.5 | 8.5 | 35600 | 25200 | 70.79% | 1.78 | 30600 | R-454B
215670048 | 2.8 | No | No | ARCOAIRE | HRCU-A-CB (Split System: Heat Pump with Remote Outdoor Unit-Air-Source) | Centrally-Ducted | H5H0V36*K*AAA* | ESH5X42M12A*+WALLCON | *97CMN0601714B* | 33600 | 16 | 9 | 8.5 | 35800 | 25600 | 71.51% | 1.76 | 30800 | R-454B
215218938 | 2 | No | Yes | MIDEA | HRCU-A-CB (Split System: Heat Pump with Remote Outdoor Unit-Air-Source) | Centrally-Ducted | MOVB-24HDN10-M16G | MC**2430BN10TH | MGV96U060B3C | 24000 | 16 | 10.6 | 8.5 | 24000 | 16800 | 70% | 1.8 | 17600 | R-454B
204298794 | 2.62 | Yes | Yes | TEMPSTAR | HRCU-A-CB (Split System: Heat Pump with Remote Outdoor Unit-Air-Source) | Centrally-Ducted | TVH837GKA** | EA*4X36L21A*+WALLCON | *97CMN0602120A* | 31400 | 17 | 11 | 8.1 | 33600 | 24600 | 73.21% | 1.84 | 31400 | R-410A
213782146 | 2.72 | Yes | Yes | BRYANT HEATING AND COOLING SYSTEMS | HRCU-A-CB (Split System: Heat Pump with Remote Outdoor Unit-Air-Source) | Centrally-Ducted | 288BNV037*0**B* | CSPH*4812AL*+UI | 987MC66100C21*** | 32600 | 16.5 | 11 | 8.1 | 33000 | 24800 | 75.15% | 1.96 | 31400 | R-410A
213782216 | 2.73 | Yes | Yes | BRYANT HEATING AND COOLING SYSTEMS | HRCU-A-CB (Split System: Heat Pump with Remote Outdoor Unit-Air-Source) | Centrally-Ducted | 288BNV037*0**B* | CSPH*6012AL*+UI | 88*TB36070C14*** | 32800 | 16.5 | 11 | 8.1 | 32400 | 25600 | 79.01% | 2 | 31800 | R-410A
216990290 | 3.67 | No | No | BRYANT HEATING AND COOLING SYSTEMS | HRCU-A-CB (Split System: Heat Pump with Remote Outdoor Unit-Air-Source) | Centrally-Ducted | 290VAN048**AA* | PL60H210P29*+TXV | 88*TB48070C17*** | 44000 | 17 | 9.5 | 9 | 47000 | 34000 | 72.34% | 2.04 | 42000 | R-454B
215674028 | 3.67 | No | No | ARCOAIRE | HRCU-A-CB (Split System: Heat Pump with Remote Outdoor Unit-Air-Source) | Centrally-Ducted | H5H0V48*K*AAA* | EA*5X48M21A*+WALLCON | *80CTL0701716B* | 44000 | 17.5 | 9.5 | 9 | 49000 | 34400 | 70.2% | 2.04 | 43000 | R-454B
214229470 | 2.98 | Yes | Yes | AIRQUEST | HRCU-A-CB (Split System: Heat Pump with Remote Outdoor Unit-Air-Source) | Centrally-Ducted | DLCURAH36ABK | EN(A,D)4X48L24** | *80MSU1002120A* | 35800 | 16.5 | 10 | 8.5 | 38500 | 34800 | 90.39% | 2 | 29200 | R-410A
213872281 | 3.67 | Yes | Yes | AMANA | HRCU-A-CB (Split System: Heat Pump with Remote Outdoor Unit-Air-Source) | Centrally-Ducted | ASZS60481EA* | CA*EA6030*4A* | A*VC800804C*A* | 44000 | 17 | 10 | 8.5 | 43500 | 31000 | 71.26% | 2 | 28000 | R-410A
216772736 | 3.96 | No | No | ARCOAIRE | HRCU-A-CB (Split System: Heat Pump with Remote Outdoor Unit-Air-Source) | Centrally-Ducted | D5CUHAH48AAK | FTMA5B60L0D* |  | 47500 | 15.2 | 9 | 9 | 49000 | 44000 | 89.8% | 1.8 | 35200 | R-454B
213778898 | 2.63 | Yes | Yes | AIRQUEST | HRCU-A-CB (Split System: Heat Pump with Remote Outdoor Unit-Air-Source) | Centrally-Ducted | HVH837GKA** | EA*4X36L21A*+WALLCON | *97CMN1002122B* | 31600 | 17 | 11 | 8.1 | 32800 | 24200 | 73.78% | 1.86 | 31000 | R-410A
213779248 | 2.72 | Yes | No | AIRQUEST | HRCU-A-CB (Split System: Heat Pump with Remote Outdoor Unit-Air-Source) | Centrally-Ducted | HVH837GKA** | EA*4X43L21A*+WALLCON | *80CTL0451712B* | 32600 | 16.5 | 10.5 | 8.1 | 33200 | 25400 | 76.51% | 1.94 | 32000 | R-410A
213779448 | 2.7 | Yes | Yes | AIRQUEST | HRCU-A-CB (Split System: Heat Pump with Remote Outdoor Unit-Air-Source) | Centrally-Ducted | HVH837GKA** | EA*4X48L21A*+WALLCON | *97CMN1002122B* | 32400 | 17 | 11 | 8.1 | 32600 | 24800 | 76.07% | 1.98 | 31200 | R-410A
213781636 | 2.75 | Yes | Yes | BRYANT HEATING AND COOLING SYSTEMS | HRCU-A-CB (Split System: Heat Pump with Remote Outdoor Unit-Air-Source) | Centrally-Ducted | 288BNV037*0**B* | CAP**6121AL*+UI | 986TD42080C17*** | 33000 | 17 | 11 | 8.1 | 32000 | 25000 | 78.12% | 1.96 | 31400 | R-410A
213781656 | 2.77 | Yes | Yes | BRYANT HEATING AND COOLING SYSTEMS | HRCU-A-CB (Split System: Heat Pump with Remote Outdoor Unit-Air-Source) | Centrally-Ducted | 288BNV037*0**B* | CAP**6124AL*+UI | 88*TB60090C21*** | 33200 | 17.5 | 11.7 | 8.5 | 32000 | 24800 | 77.5% | 2 | 31000 | R-410A
213779598 | 2.73 | Yes | Yes | AIRQUEST | HRCU-A-CB (Split System: Heat Pump with Remote Outdoor Unit-Air-Source) | Centrally-Ducted | HVH837GKA** | EA*4X60L24A*+WALLCON | *97CMN1202422B* | 32800 | 17.5 | 11.5 | 8.1 | 31600 | 24600 | 77.85% | 1.98 | 31000 | R-410A
213146399 | 2.02 | Yes | Yes | BRYANT HEATING AND COOLING SYSTEMS | HRCU-A-CB (Split System: Heat Pump with Remote Outdoor Unit-Air-Source) | Centrally-Ducted | 38MURAQ24AB3* | V,C36H175P159+AEFE4B* |  | 24200 | 18 | 10.5 | 9 | 25000 | 22600 | 90.4% | 1.92 | 18300 | R-410A
216800723 | 2.77 | Yes | Yes | COLEMAN | HRCU-A-CB (Split System: Heat Pump with Remote Outdoor Unit-Air-Source) | Centrally-Ducted | HH836E2S11 | V,Y36H175P15*+TXV | Z9ES060B12SMPS1 | 33200 | 17 | 11 | 8.5 | 29400 | 25000 | 85.03% | 2 | 26600 | R-454B
216990300 | 3.67 | No | No | BRYANT HEATING AND COOLING SYSTEMS | HRCU-A-CB (Split System: Heat Pump with Remote Outdoor Unit-Air-Source) | Centrally-Ducted | 290VAN048**AA* | C48A***L18*+TXV | 88*TB48070C17*** | 44000 | 17 | 9.5 | 9 | 47000 | 34000 | 72.34% | 2.04 | 42000 | R-454B
216990359 | 4.58 | No | No | BRYANT HEATING AND COOLING SYSTEMS | HRCU-A-CB (Split System: Heat Pump with Remote Outdoor Unit-Air-Source) | Centrally-Ducted | 290VAN060**AA* | A60VHA*+TXV | 88*TB60070C21*** | 55000 | 18 | 8.5 | 9 | 58000 | 41500 | 71.55% | 2 | 50500 | R-454B
216990368 | 4.5 | No | No | BRYANT HEATING AND COOLING SYSTEMS | HRCU-A-CB (Split System: Heat Pump with Remote Outdoor Unit-Air-Source) | Centrally-Ducted | 290VAN060**AA* | C60A***L16*+TXV | 88*TB60090C21*** | 54000 | 18 | 8.5 | 9 | 57000 | 41000 | 71.93% | 2.04 | 49500 | R-454B
216990379 | 4.63 | No | No | BRYANT HEATING AND COOLING SYSTEMS | HRCU-A-CB (Split System: Heat Pump with Remote Outdoor Unit-Air-Source) | Centrally-Ducted | 290VAN060**AA* | C60A***L18*+TXV | 88*TB60110C21*** | 55500 | 19 | 8.5 | 9 | 57500 | 41000 | 71.3% | 2.02 | 50000 | R-454B
216990568 | 2.78 | Yes | Yes | BRYANT HEATING AND COOLING SYSTEMS | HRCU-A-CB (Split System: Heat Pump with Remote Outdoor Unit-Air-Source) | Centrally-Ducted | 293VAN036**AA* | PL36H***P44*+TXV | 88*TB36070C14*** | 33400 | 19 | 11 | 9 | 33600 | 26600 | 79.17% | 1.92 | 30000 | R-454B
216990613 | 3.71 | Yes | Yes | BRYANT HEATING AND COOLING SYSTEMS | HRCU-A-CB (Split System: Heat Pump with Remote Outdoor Unit-Air-Source) | Centrally-Ducted | 293VAN048**AA* | C48A***L53*+TXV | 88*TB48070C17*** | 44500 | 20 | 11 | 9 | 47000 | 37000 | 78.72% | 2 | 39500 | R-454B
216675772 | 1.95 | No | No | PAYNE HEATING AND COOLING | HRCU-A-CB (Split System: Heat Pump with Remote Outdoor Unit-Air-Source) | Centrally-Ducted | 37MURAQ24AA3 | CAA**2417AM* | PG80MS(A,L)A36070A** | 23400 | 15.2 | 9.8 | 8.5 | 24600 | 19600 | 79.67% | 1.9 | 19200 | R-454B
214229236 | 2.53 | No | No | AIRQUEST | HRCU-A-CB (Split System: Heat Pump with Remote Outdoor Unit-Air-Source) | Centrally-Ducted | DLCURAH30ABK | EA*4X37L17A* | *80MSU0601716A* | 30400 | 15.2 | 9 | 8.5 | 33400 | 26800 | 80.24% | 1.82 | 23200 | R-410A
216990305 | 3.67 | No | No | BRYANT HEATING AND COOLING SYSTEMS | HRCU-A-CB (Split System: Heat Pump with Remote Outdoor Unit-Air-Source) | Centrally-Ducted | 290VAN048**AA* | PL48H175P78*+TXV | 88*TB48090C17*** | 44000 | 17 | 9.5 | 9 | 46000 | 33400 | 72.61% | 2.06 | 41000 | R-454B
216990373 | 4.5 | No | No | BRYANT HEATING AND COOLING SYSTEMS | HRCU-A-CB (Split System: Heat Pump with Remote Outdoor Unit-Air-Source) | Centrally-Ducted | 290VAN060**AA* | PL60H210P29*+TXV | 88*TB60110C21*** | 54000 | 18 | 8.5 | 9 | 57500 | 41000 | 71.3% | 2.02 | 50000 | R-454B
216990375 | 4.67 | No | No | BRYANT HEATING AND COOLING SYSTEMS | HRCU-A-CB (Split System: Heat Pump with Remote Outdoor Unit-Air-Source) | Centrally-Ducted | 290VAN060**AA* | A60VHA*+TXV | 88*TB60110C21*** | 56000 | 19 | 9 | 9 | 57500 | 41000 | 71.3% | 2.02 | 50000 | R-454B
216990556 | 2.75 | Yes | Yes | BRYANT HEATING AND COOLING SYSTEMS | HRCU-A-CB (Split System: Heat Pump with Remote Outdoor Unit-Air-Source) | Centrally-Ducted | 293VAN036**AA* | V,C36H175P15*+TXV | 88*TB36045C17*** | 33000 | 19 | 10.5 | 9 | 33800 | 26800 | 79.29% | 1.9 | 30000 | R-454B
216990557 | 2.68 | Yes | Yes | BRYANT HEATING AND COOLING SYSTEMS | HRCU-A-CB (Split System: Heat Pump with Remote Outdoor Unit-Air-Source) | Centrally-Ducted | 293VAN036**AA* | PL36H210P74*+TXV | 88*TB36045C17*** | 32200 | 19 | 10.5 | 9 | 34200 | 27200 | 79.53% | 1.88 | 30400 | R-454B
216990573 | 2.72 | Yes | Yes | BRYANT HEATING AND COOLING SYSTEMS | HRCU-A-CB (Split System: Heat Pump with Remote Outdoor Unit-Air-Source) | Centrally-Ducted | 293VAN036**AA* | PL36H175P14*+TXV | 88*TB48070C17*** | 32600 | 19 | 11 | 9.5 | 33600 | 26600 | 79.17% | 2 | 30000 | R-454B
214771635 | 3.92 | No | Yes | MIDEA | HRCU-A-CB (Split System: Heat Pump with Remote Outdoor Unit-Air-Source) | Centrally-Ducted | MOVB-60HDN10-M20G | MVME48C2MN10TB |  | 47000 | 18.5 | 12 | 9.5 | 48000 | 33600 | 70% | 2 | 40000 | R-454B
216706218 | 2.5 | Yes | No | MIDEA | HRCU-A-C (Split System: Heat Pump with Remote Outdoor Unit with No Indoor Fan --Air Source) | Centrally-Ducted | MDV-V30WMN10T-H | MCPM3036BN10TH |  | 30000 | 15.3 | 10 | 8.5 | 30000 | 26000 | 86.67% | 1.8 | 24000 | R-454B
213349773 | 3.92 | No | No | KERR | HRCU-A-CB (Split System: Heat Pump with Remote Outdoor Unit-Air-Source) | Centrally-Ducted | A-KCD48SA-1 | B-KCD48SA-1 |  | 47000 | 15.6 | 8.2 | 9.4 | 50000 | 46000 | 92% | 1.9 | 36000 | R-410A
215933218 | 2.77 | Yes | Yes | ARCOAIRE | HRCU-A-CB (Split System: Heat Pump with Remote Outdoor Unit-Air-Source) | Centrally-Ducted | H5H3V36*K*AAA* | ESH5X36M12A*+WALLCON | *97CMN1202422B* | 33200 | 19 | 11 | 9 | 35000 | 26800 | 76.57% | 1.92 | 30600 | R-454B
215932898 | 2.88 | Yes | Yes | ARCOAIRE | HRCU-A-CB (Split System: Heat Pump with Remote Outdoor Unit-Air-Source) | Centrally-Ducted | H5H3V36*K*AAA* | EA*5X61M24A*+WALLCON | *95CSU1002122B* | 34600 | 20.5 | 12 | 9.5 | 34200 | 25800 | 75.44% | 2.06 | 29800 | R-454B
215932868 | 2.88 | Yes | Yes | ARCOAIRE | HRCU-A-CB (Split System: Heat Pump with Remote Outdoor Unit-Air-Source) | Centrally-Ducted | H5H3V36*K*AAA* | EA*5X61M24A*+WALLCON | *80CTL0902120B* | 34600 | 20.5 | 12 | 9.5 | 34200 | 25800 | 75.44% | 2.06 | 29800 | R-454B
214814488 | 4.33 | Yes | Yes | MIDEA | HRCU-A-CB (Split System: Heat Pump with Remote Outdoor Unit-Air-Source) | Centrally-Ducted | MOVA-60HDN10-M20G | MC**4860DN10TH | MGV96U100D5C | 52000 | 18 | 11.7 | 9.5 | 55000 | 48000 | 87.27% | 1.94 | 53000 | R-454B
213258215 | 1.43 | Yes | No | KEEPRITE | HRCU-A-CB (Split System: Heat Pump with Remote Outdoor Unit-Air-Source) | Centrally-Ducted | DLCURAH18ABK | H,GG31930 | *96VSN0401712A* | 17200 | 15.2 | 10 | 8.5 | 17100 | 18700 | 109.4% | 2.28 | 11500 | R-410A
213258231 | 1.49 | Yes | Yes | KEEPRITE | HRCU-A-CB (Split System: Heat Pump with Remote Outdoor Unit-Air-Source) | Centrally-Ducted | DLCURAH18ABK | H,GE34936 | *96VSN0601412A* | 17900 | 16 | 10.5 | 8.5 | 16900 | 18100 | 107.1% | 2.22 | 11400 | R-410A
216990627 | 3.67 | Yes | Yes | BRYANT HEATING AND COOLING SYSTEMS | HRCU-A-CB (Split System: Heat Pump with Remote Outdoor Unit-Air-Source) | Centrally-Ducted | 293VAN048**AA* | V,C60H210P29*+TXV | 88*TB60070C21*** | 44000 | 21 | 10.5 | 9.5 | 46500 | 36200 | 77.85% | 2 | 38500 | R-454B
212603230 | 2.02 | Yes | No | DAY & NIGHT | HRCU-A-CB (Split System: Heat Pump with Remote Outdoor Unit-Air-Source) | Centrally-Ducted | DLCURAH24ABK | FG35936 | *96VTN0801716A* | 24200 | 16 | 10.5 | 8.1 | 24600 | 22600 | 91.87% | 1.9 | 18100 | R-410A
213249273 | 2.02 | Yes | Yes | COMFORTMAKER | HRCU-A-CB (Split System: Heat Pump with Remote Outdoor Unit-Air-Source) | Centrally-Ducted | DLCURAH24ABK | FEVA0024**+NAVA43601CK |  | 24200 | 17 | 10 | 9 | 25800 | 22200 | 86.05% | 1.84 | 19000 | R-410A
216990343 | 3.71 | No | No | BRYANT HEATING AND COOLING SYSTEMS | HRCU-A-CB (Split System: Heat Pump with Remote Outdoor Unit-Air-Source) | Centrally-Ducted | 290VAN048**AA* | V,C60H210P29*+TXV | 88*TB60110C21*** | 44500 | 18 | 9.5 | 9 | 45500 | 33200 | 72.97% | 2.06 | 41000 | R-454B
216990352 | 3.75 | Yes | Yes | BRYANT HEATING AND COOLING SYSTEMS | HRCU-A-CB (Split System: Heat Pump with Remote Outdoor Unit-Air-Source) | Centrally-Ducted | 290VAN048**AA* | V,C60H210P17*+TXV | 88*TB60110C21*** | 45000 | 18 | 10 | 9 | 45500 | 33000 | 72.53% | 2.08 | 40500 | R-454B
216992451 | 3.67 | No | No | BRYANT HEATING AND COOLING SYSTEMS | HRCU-A-CB (Split System: Heat Pump with Remote Outdoor Unit-Air-Source) | Centrally-Ducted | 290VAN048**AA* | H,PG48*60+TXV | 987MC42080C17*** | 44000 | 17 | 9 | 9 | 47000 | 34200 | 72.77% | 2.04 | 42000 | R-454B
216990307 | 3.67 | No | No | BRYANT HEATING AND COOLING SYSTEMS | HRCU-A-CB (Split System: Heat Pump with Remote Outdoor Unit-Air-Source) | Centrally-Ducted | 290VAN048**AA* | C48A***L15*+TXV | 88*TB48090C17*** | 44000 | 17 | 9.5 | 9 | 46500 | 33800 | 72.69% | 2.06 | 41500 | R-454B
216991875 | 1.78 | Yes | No | BRYANT HEATING AND COOLING SYSTEMS | HRCU-A-CB (Split System: Heat Pump with Remote Outdoor Unit-Air-Source) | Centrally-Ducted | 37MUHAQ24AA3 | V,C36H***P03*+TXV | 912SE36060M14*** | 21400 | 15.2 | 10 | 8.5 | 19600 | 18800 | 95.92% | 1.98 | 17100 | R-454B
216992563 | 1.85 | No | No | BRYANT HEATING AND COOLING SYSTEMS | HRCU-A-CB (Split System: Heat Pump with Remote Outdoor Unit-Air-Source) | Centrally-Ducted | 290VAN024**AA* | H,PG7J*36+TXV | 88*TB60110C21*** | 22200 | 17 | 9.5 | 9 | 21600 | 15900 | 73.61% | 2.02 | 18600 | R-454B
214010077 | 2.73 | Yes | Yes | MIDEA | HRCU-A-CB (Split System: Heat Pump with Remote Outdoor Unit-Air-Source) | Centrally-Ducted | MOVB-36HDN1-M20G | MC**3036ANTD | MGH96M060B3A | 32800 | 17.5 | 10.6 | 9 | 34000 | 24000 | 70.59% | 1.85 | 25000 | R-410A
214396024 | 2.87 | Yes | Yes | YORK | HRCU-A-CB (Split System: Heat Pump with Remote Outdoor Unit-Air-Source) | Centrally-Ducted | HH836E2S11 | CTF48C5CFS1+JMC17C2SN1 |  | 34400 | 19 | 11.7 | 9 | 32000 | 25200 | 78.75% | 2 | 25800 | R-454B
214396110 | 2.83 | Yes | Yes | YORK | HRCU-A-CB (Split System: Heat Pump with Remote Outdoor Unit-Air-Source) | Centrally-Ducted | HH836E2S11 | CTF36B5CDS1+JMC12B2SN1 |  | 34000 | 19 | 11.7 | 9 | 31400 | 25600 | 81.53% | 2 | 27800 | R-454B
214396176 | 1.92 | Yes | Yes | YORK | HRCU-A-CB (Split System: Heat Pump with Remote Outdoor Unit-Air-Source) | Centrally-Ducted | HH824E2S11 | CTF30B5ACS1 | TMLE080B12MP11 | 23000 | 17 | 12 | 9.5 | 23000 | 18400 | 80% | 2 | 17900 | R-454B
214609044 | 1.92 | Yes | Yes | YORK | HRCU-A-CB (Split System: Heat Pump with Remote Outdoor Unit-Air-Source) | Centrally-Ducted | HH824E2S11 | CTM36B5ADS1 | Y91E080B12SMPS1 | 23000 | 18 | 12 | 9.5 | 23000 | 18600 | 80.87% | 2 | 18300 | R-454B
214395681 | 4.54 | Yes | Yes | YORK | HRCU-A-CB (Split System: Heat Pump with Remote Outdoor Unit-Air-Source) | Centrally-Ducted | HH860E2S11 | CTM60D5CHS1 | TMLE130D20MP11 | 54500 | 19 | 11.7 | 8.5 | 55000 | 40000 | 72.73% | 2 | 38000 | R-454B
214395783 | 4.46 | Yes | Yes | YORK | HRCU-A-CB (Split System: Heat Pump with Remote Outdoor Unit-Air-Source) | Centrally-Ducted | HH860E2S11 | CTF60C5CHS1 | TM8E080C20MP11 | 53500 | 19 | 11 | 8.5 | 55000 | 39000 | 70.91% | 2 | 37400 | R-454B
214396128 | 2.87 | Yes | Yes | YORK | HRCU-A-CB (Split System: Heat Pump with Remote Outdoor Unit-Air-Source) | Centrally-Ducted | HH836E2S11 | CTF48C5CFS1 | Y81E100C20SMPS1 | 34400 | 19 | 11 | 9 | 32000 | 25400 | 79.38% | 2 | 26000 | R-454B
214396144 | 2.87 | Yes | Yes | YORK | HRCU-A-CB (Split System: Heat Pump with Remote Outdoor Unit-Air-Source) | Centrally-Ducted | HH836E2S11 | CTM48C5CFS1 | TM9E080C20MP12 | 34400 | 17 | 11 | 8.5 | 32400 | 25800 | 79.63% | 2 | 26400 | R-454B
215932718 | 2.87 | Yes | Yes | ARCOAIRE | HRCU-A-CB (Split System: Heat Pump with Remote Outdoor Unit-Air-Source) | Centrally-Ducted | H5H3V36*K*AAA* | EA*5X61M21A*+WALLCON | *80CTL0901716B* | 34400 | 20.5 | 11.7 | 9 | 34400 | 26200 | 76.16% | 1.96 | 30200 | R-454B
215933668 | 2.82 | Yes | Yes | ARCOAIRE | HRCU-A-CB (Split System: Heat Pump with Remote Outdoor Unit-Air-Source) | Centrally-Ducted | H5H3V36*K*AAA* | ESH5X48M12A*+WALLCON | *97CMN0802120B* | 33800 | 19.5 | 11.5 | 9 | 34800 | 26600 | 76.44% | 1.94 | 30400 | R-454B
215933818 | 2.85 | Yes | Yes | ARCOAIRE | HRCU-A-CB (Split System: Heat Pump with Remote Outdoor Unit-Air-Source) | Centrally-Ducted | H5H3V36*K*AAA* | ESH5X60M12A*+WALLCON | *80CTL1352422B* | 34200 | 19.5 | 11.7 | 9 | 34400 | 26000 | 75.58% | 1.96 | 30000 | R-454B
215933918 | 2.82 | Yes | Yes | ARCOAIRE | HRCU-A-CB (Split System: Heat Pump with Remote Outdoor Unit-Air-Source) | Centrally-Ducted | H5H3V36*K*AAA* | ESH5X60M12A*+WALLCON | *96CTN0601714B* | 33800 | 19 | 11 | 9 | 33800 | 25600 | 75.74% | 1.94 | 29600 | R-454B
215933468 | 2.77 | Yes | Yes | ARCOAIRE | HRCU-A-CB (Split System: Heat Pump with Remote Outdoor Unit-Air-Source) | Centrally-Ducted | H5H3V36*K*AAA* | ESH5X42M12A*+WALLCON | *96CTN0601714B* | 33200 | 18.5 | 10.5 | 9 | 34200 | 26200 | 76.61% | 1.94 | 30000 | R-454B
215670112 | 2.83 | No | No | ARCOAIRE | HRCU-A-CB (Split System: Heat Pump with Remote Outdoor Unit-Air-Source) | Centrally-Ducted | H5H0V36*K*AAA* | ESH5X42M12A*+WALLCON | *96CTN1002122B* | 34000 | 16.5 | 9.5 | 8.5 | 35600 | 25200 | 70.79% | 1.78 | 30600 | R-454B
215670230 | 2.85 | No | No | ARCOAIRE | HRCU-A-CB (Split System: Heat Pump with Remote Outdoor Unit-Air-Source) | Centrally-Ducted | H5H0V36*K*AAA* | ESH5X48M12A*+WALLCON | *80CTL1352422B* | 34200 | 17 | 9.5 | 8.5 | 35400 | 25200 | 71.19% | 1.9 | 30400 | R-454B
215670480 | 2.87 | No | No | ARCOAIRE | HRCU-A-CB (Split System: Heat Pump with Remote Outdoor Unit-Air-Source) | Centrally-Ducted | H5H0V36*K*AAA* | ESH5X60M12A*+WALLCON | *95CSU0601716B* | 34400 | 16.5 | 9.5 | 8.5 | 34800 | 25000 | 71.84% | 1.78 | 30200 | R-454B
215670330 | 2.72 | No | No | ARCOAIRE | HRCU-A-CB (Split System: Heat Pump with Remote Outdoor Unit-Air-Source) | Centrally-Ducted | H5H0V36*K*AAA* | ESH5X48M12A*+WALLCON | *96CTN0401410B* | 32600 | 15.5 | 9 | 8.5 | 36000 | 25600 | 71.11% | 1.78 | 30800 | R-454B
215670430 | 2.88 | No | No | ARCOAIRE | HRCU-A-CB (Split System: Heat Pump with Remote Outdoor Unit-Air-Source) | Centrally-Ducted | H5H0V36*K*AAA* | ESH5X60M12A*+WALLCON | *80CTL0702120B* | 34600 | 17 | 9.5 | 8.5 | 34600 | 24800 | 71.68% | 1.8 | 30000 | R-454B
216990536 | 4.13 | Yes | Yes | BRYANT HEATING AND COOLING SYSTEMS | HRCU-A-CB (Split System: Heat Pump with Remote Outdoor Unit-Air-Source) | Centrally-Ducted | 291VAN054**AA* | C60A***L18*+TXV | 88*TB60090C21*** | 49500 | 19 | 11.5 | 10.5 | 50000 | 52500 | 105% | 1.96 | 49500 | R-454B
216990545 | 4.13 | Yes | Yes | BRYANT HEATING AND COOLING SYSTEMS | HRCU-A-CB (Split System: Heat Pump with Remote Outdoor Unit-Air-Source) | Centrally-Ducted | 291VAN054**AA* | V,C60H210P17*+TXV | 88*TB60110C21*** | 49500 | 19 | 11.5 | 10.5 | 50500 | 52500 | 104% | 1.96 | 49500 | R-454B
216990636 | 3.71 | Yes | Yes | BRYANT HEATING AND COOLING SYSTEMS | HRCU-A-CB (Split System: Heat Pump with Remote Outdoor Unit-Air-Source) | Centrally-Ducted | 293VAN048**AA* | V,C60H210P17*+TXV | 88*TB60070C21*** | 44500 | 21 | 11 | 9.5 | 46500 | 36200 | 77.85% | 2 | 38500 | R-454B
216990643 | 3.67 | Yes | Yes | BRYANT HEATING AND COOLING SYSTEMS | HRCU-A-CB (Split System: Heat Pump with Remote Outdoor Unit-Air-Source) | Centrally-Ducted | 293VAN048**AA* | C48A***L15*+TXV | 88*TB60090C21*** | 44000 | 21 | 11 | 9.5 | 46000 | 35800 | 77.83% | 1.92 | 38000 | R-454B
216992506 | 3.92 | Yes | Yes | BRYANT HEATING AND COOLING SYSTEMS | HRCU-A-CB (Split System: Heat Pump with Remote Outdoor Unit-Air-Source) | Centrally-Ducted | 291VAN054**AA* | H,PG35*48+TXV | 88*TB48090C17*** | 47000 | 18 | 11.7 | 9.5 | 49000 | 49500 | 101% | 1.98 | 48000 | R-454B
216410830 | 2.75 | No | No | YORK | HRCU-A-CB (Split System: Heat Pump with Remote Outdoor Unit-Air-Source) | Centrally-Ducted | HMH72B341 | XAHB36DBCN1 | Y92E060B12SMPS1 | 33000 | 17 | 9.5 | 8.5 | 33400 | 23400 | 70.06% | 2 | 26000 | R-410A
216410832 | 2.9 | No | No | YORK | HRCU-A-CB (Split System: Heat Pump with Remote Outdoor Unit-Air-Source) | Centrally-Ducted | HMH72B341 | XAFC36DBCN1 | Y92E080C16SMPS1 | 34800 | 17.5 | 9.5 | 8.5 | 35000 | 24600 | 70.29% | 2.04 | 26800 | R-410A
216891984 | 2.62 | Yes | Yes | SURE | HRCU-A-CB (Split System: Heat Pump with Remote Outdoor Unit-Air-Source) | Centrally-Ducted | RD18AY36AJVC | TCFY3617STANM | S951V0703A17M4 | 31400 | 18 | 12 | 8.5 | 31400 | 27800 | 88.54% | 1.9 | 29200 | R-454B
216410789 | 2.85 | No | No | YORK | HRCU-A-CB (Split System: Heat Pump with Remote Outdoor Unit-Air-Source) | Centrally-Ducted | HMH72B361 | XAHB36DBCN1 | Y92E060B12SMPS1 | 34200 | 16.5 | 8.5 | 8.5 | 33800 | 23800 | 70.41% | 1.98 | 25400 | R-410A
216891989 | 2.63 | Yes | Yes | SURE | HRCU-A-CB (Split System: Heat Pump with Remote Outdoor Unit-Air-Source) | Centrally-Ducted | RD18AY36AJVC | TCFY3621STANM | S801V1005A21UHS | 31600 | 19 | 12 | 8.5 | 31600 | 27600 | 87.34% | 2 | 29000 | R-454B
216891998 | 2.62 | Yes | Yes | SURE | HRCU-A-CB (Split System: Heat Pump with Remote Outdoor Unit-Air-Source) | Centrally-Ducted | RD18AY36AJVC | TCFY3621STANM | S962V0703A17M4 | 31400 | 18 | 12 | 8.5 | 31400 | 27800 | 88.54% | 1.9 | 29200 | R-454B
216800760 | 4.46 | Yes | Yes | COLEMAN | HRCU-A-CB (Split System: Heat Pump with Remote Outdoor Unit-Air-Source) | Centrally-Ducted | HH860E2S11 | V,Y60H210P19*+TXV | Z9ES080C20SMPS1 | 53500 | 19 | 11 | 8.5 | 52000 | 38500 | 74.04% | 2 | 36400 | R-454B
216892007 | 2.62 | Yes | Yes | SURE | HRCU-A-CB (Split System: Heat Pump with Remote Outdoor Unit-Air-Source) | Centrally-Ducted | RD18AY36AJVC | TCFY3621STANM | S962V0705A21M4 | 31400 | 18 | 12 | 8.5 | 31400 | 27600 | 87.9% | 1.9 | 29000 | R-454B
216892014 | 2.6 | Yes | Yes | SURE | HRCU-A-CB (Split System: Heat Pump with Remote Outdoor Unit-Air-Source) | Centrally-Ducted | RD18AY36AJVC | TCFY3617STANM | S921V0603A17M4 | 31200 | 18 | 12 | 8.5 | 31200 | 27800 | 89.1% | 1.9 | 29200 | R-454B
216892032 | 2.72 | Yes | Yes | SURE | HRCU-A-CB (Split System: Heat Pump with Remote Outdoor Unit-Air-Source) | Centrally-Ducted | RD18AY36AJVC | TCFY3624MTANM | S801V1005A21UHS | 32600 | 19 | 12 | 10 | 32600 | 27800 | 85.28% | 2.1 | 29400 | R-454B
216892039 | 2.72 | Yes | Yes | SURE | HRCU-A-CB (Split System: Heat Pump with Remote Outdoor Unit-Air-Source) | Centrally-Ducted | RD18AY36AJVC | TCFY3624MTANM | S801V1005A21UHN | 32600 | 19 | 12 | 10 | 32600 | 27800 | 85.28% | 2.1 | 29400 | R-454B
211244590 | 2.02 | Yes | No | AIRQUEST | HRCU-A-CB (Split System: Heat Pump with Remote Outdoor Unit-Air-Source) | Centrally-Ducted | DLCURAH24ABK | EN(A,D)4X30L17** | *80VTL0701716A* | 24200 | 17 | 10.5 | 8.1 | 26200 | 23000 | 87.79% | 1.9 | 19100 | R-410A
211245006 | 1.95 | Yes | No | AIRQUEST | HRCU-A-CB (Split System: Heat Pump with Remote Outdoor Unit-Air-Source) | Centrally-Ducted | DLCURAH24ABK | EN(A,D,W)4X36L17** | *96VTN0401712A* | 23400 | 16 | 10 | 8.1 | 25800 | 24000 | 93.02% | 1.98 | 19000 | R-410A
216820761 | 1.75 | Yes | No | SURE | HRCU-A-CB (Split System: Heat Pump with Remote Outdoor Unit-Air-Source) | Centrally-Ducted | RD18AY24AJVC | TCFY2421MTANM | S98MV0855A21UP | 21000 | 18 | 10 | 8.1 | 20800 | 16900 | 81.25% | 1.9 | 18100 | R-454B
216820763 | 1.75 | Yes | No | SURE | HRCU-A-CB (Split System: Heat Pump with Remote Outdoor Unit-Air-Source) | Centrally-Ducted | RD18AY24AJVC | TCFY2421MTANM | S921V0403A17M4 | 21000 | 17 | 10 | 8.1 | 20800 | 17000 | 81.73% | 1.9 | 18200 | R-454B
214394804 | 2.73 | Yes | Yes | CARRIER | HRCU-A-CB (Split System: Heat Pump with Remote Outdoor Unit-Air-Source) | Centrally-Ducted | 25VNA837A*031* | H,PG53936 | 59TN6C120C24**22 | 32800 | 18 | 11.7 | 8.5 | 30200 | 24400 | 80.79% | 2 | 30000 | R-410A
216997231 | 1.93 | Yes | Yes | CARRIER | HRCU-A-CB (Split System: Heat Pump with Remote Outdoor Unit-Air-Source) | Centrally-Ducted | 27VNA024A*030* | H,PG7J*36+TXV | 58TN*B070C17**16 | 23200 | 17 | 10 | 9 | 22000 | 16200 | 73.64% | 1.98 | 19000 | R-454B
216821108 | 4.25 | Yes | Yes | SURE | HRCU-A-CB (Split System: Heat Pump with Remote Outdoor Unit-Air-Source) | Centrally-Ducted | RD18AY60AJVC | TCFY6024STANM | S802V0755A21DZ | 51000 | 17 | 11 | 10 | 51000 | 38000 | 74.51% | 2 | 41500 | R-454B
216821161 | 4.08 | Yes | No | SURE | HRCU-A-CB (Split System: Heat Pump with Remote Outdoor Unit-Air-Source) | Centrally-Ducted | RD18AY60AJVC | TCFY6021STAAM | S802V1005A21DZ | 49000 | 17 | 10 | 8.1 | 49000 | 39000 | 79.59% | 2 | 42000 | R-454B
216821174 | 4.04 | Yes | No | SURE | HRCU-A-CB (Split System: Heat Pump with Remote Outdoor Unit-Air-Source) | Centrally-Ducted | RD18AY60AJVC | TCFY6021STAAM | S802V0755A21UH | 48500 | 17 | 10 | 8.1 | 48500 | 39000 | 80.41% | 2 | 42500 | R-454B
215933518 | 2.8 | Yes | Yes | ARCOAIRE | HRCU-A-CB (Split System: Heat Pump with Remote Outdoor Unit-Air-Source) | Centrally-Ducted | H5H3V36*K*AAA* | ESH5X48M12A*+WALLCON | *80CSU0601716A* | 33600 | 19.5 | 11 | 9 | 34800 | 26600 | 76.44% | 1.92 | 30400 | R-454B
210596782 | 2.03 | Yes | Yes | COMFORTMAKER | HRCU-A-CB (Split System: Heat Pump with Remote Outdoor Unit-Air-Source) | Centrally-Ducted | CVH825GKA2* | EA*4X43L21A*+WALLCON | *95CSU1002122A* | 24400 | 17 | 11 | 8.5 | 21200 | 16600 | 78.3% | 2.04 | 20600 | R-410A
214719721 | 2.78 | Yes | Yes | YORK | HRCU-A-CB (Split System: Heat Pump with Remote Outdoor Unit-Air-Source) | Centrally-Ducted | HH836E2S11 | CTU36B5XDS1+TXV | TM9Y080B12MP11 | 33400 | 18 | 11 | 8.5 | 31400 | 25600 | 81.53% | 2 | 27800 | R-454B
210532930 | 1.92 | Yes | Yes | CARRIER | HRCU-A-CB (Split System: Heat Pump with Remote Outdoor Unit-Air-Source) | Centrally-Ducted | 25VNA424A*031* | CAP**2414AL*+UI | 58TN*A070C14**12 | 23000 | 20.5 | 13 | 10 | 27000 | 20200 | 74.81% | 2.3 | 25200 | R-410A
210533014 | 1.97 | Yes | Yes | CARRIER | HRCU-A-CB (Split System: Heat Pump with Remote Outdoor Unit-Air-Source) | Centrally-Ducted | 25VNA424A*031* | CAP**4221AL*+UI | 59CU5A080C21**20 | 23600 | 20.5 | 13.5 | 10.5 | 26600 | 19700 | 74.06% | 2.48 | 24800 | R-410A
216992462 | 3.58 | No | No | BRYANT HEATING AND COOLING SYSTEMS | HRCU-A-CB (Split System: Heat Pump with Remote Outdoor Unit-Air-Source) | Centrally-Ducted | 290VAN048**AA* | H,PG35*48+TXV | 987TA66120C24*** | 43000 | 18 | 9 | 8.95 | 45500 | 33200 | 72.97% | 2.04 | 41000 | R-454B
216992965 | 1.85 | Yes | No | BRYANT HEATING AND COOLING SYSTEMS | HRCU-A-CB (Split System: Heat Pump with Remote Outdoor Unit-Air-Source) | Centrally-Ducted | 37MUHAQ24AA3 | H,PG7J*36+TXV | 8(0,1)*SB60155M24*** | 22200 | 15.2 | 10.5 | 8.1 | 19400 | 18400 | 94.85% | 1.9 | 16700 | R-454B
214010089 | 2.72 | Yes | No | MIDEA | HRCU-A-C (Split System: Heat Pump with Remote Outdoor Unit with No Indoor Fan --Air Source) | Centrally-Ducted | MOVB-36HDN1-M20G | MC**4248DNTF |  | 32600 | 15.2 | 11.5 | 9 | 34200 | 24000 | 70.18% | 1.88 | 25000 | R-410A
213829743 | 3.71 | Yes | No | SURE | HRCU-A-CB (Split System: Heat Pump with Remote Outdoor Unit-Air-Source) | Centrally-Ducted | SP18AZ48AJVC | TCFZ6021SEAAM | S801V1005A21UHU | 44500 | 19 | 10 | 8.1 | 43000 | 45000 | 104.7% | 2 | 44500 | R-410A
213782246 | 2.75 | Yes | Yes | BRYANT HEATING AND COOLING SYSTEMS | HRCU-A-CB (Split System: Heat Pump with Remote Outdoor Unit-Air-Source) | Centrally-Ducted | 288BNV037*0**B* | CSPH*6012AL*+UI | 88*TB60090C21*** | 33000 | 16.5 | 11.5 | 8.1 | 32200 | 24800 | 77.02% | 2 | 31200 | R-410A
213258240 | 1.48 | Yes | Yes | KEEPRITE | HRCU-A-CB (Split System: Heat Pump with Remote Outdoor Unit-Air-Source) | Centrally-Ducted | DLCURAH18ABK | H,GE34936 | *96VSN0601714A* | 17700 | 16 | 10.5 | 8.5 | 17000 | 18700 | 110% | 2.3 | 11400 | R-410A
213785050 | 1.92 | Yes | Yes | BRYANT HEATING AND COOLING SYSTEMS | HRCU-A-CB (Split System: Heat Pump with Remote Outdoor Unit-Air-Source) | Centrally-Ducted | 284ANV024*0**B* | CAP**3017AL*+UI | 88*TB36045C17*** | 23000 | 19 | 12.5 | 10 | 26800 | 20200 | 75.37% | 2.34 | 25200 | R-410A
213785052 | 1.93 | Yes | Yes | BRYANT HEATING AND COOLING SYSTEMS | HRCU-A-CB (Split System: Heat Pump with Remote Outdoor Unit-Air-Source) | Centrally-Ducted | 284ANV024*0**B* | CAP**3017AL*+UI | 88*TB36070C14*** | 23200 | 20 | 12.5 | 10 | 26600 | 20000 | 75.19% | 2.36 | 25000 | R-410A
213785086 | 1.93 | Yes | Yes | BRYANT HEATING AND COOLING SYSTEMS | HRCU-A-CB (Split System: Heat Pump with Remote Outdoor Unit-Air-Source) | Centrally-Ducted | 284ANV024*0**B* | CAP**3621AL*+UI | 88*TB36045C17*** | 23200 | 19.5 | 12.5 | 10 | 26800 | 20000 | 74.63% | 2.38 | 25000 | R-410A
216990292 | 3.67 | No | No | BRYANT HEATING AND COOLING SYSTEMS | HRCU-A-CB (Split System: Heat Pump with Remote Outdoor Unit-Air-Source) | Centrally-Ducted | 290VAN048**AA* | V,C48H175P15*+TXV | 88*TB48070C17*** | 44000 | 17 | 9.5 | 9 | 47000 | 34000 | 72.34% | 2.04 | 42000 | R-454B
213781916 | 2.68 | Yes | Yes | BRYANT HEATING AND COOLING SYSTEMS | HRCU-A-CB (Split System: Heat Pump with Remote Outdoor Unit-Air-Source) | Centrally-Ducted | 288BNV037*0**B* | CSPH*4212AL*+UI | 88*TB48090C17*** | 32200 | 16.5 | 11 | 8.1 | 33000 | 24800 | 75.15% | 1.94 | 31600 | R-410A
213782236 | 2.75 | Yes | Yes | BRYANT HEATING AND COOLING SYSTEMS | HRCU-A-CB (Split System: Heat Pump with Remote Outdoor Unit-Air-Source) | Centrally-Ducted | 288BNV037*0**B* | CSPH*6012AL*+UI | 88*TB48090C17*** | 33000 | 16.5 | 11 | 8.1 | 32200 | 24800 | 77.02% | 1.98 | 31200 | R-410A
213782336 | 2.73 | Yes | Yes | BRYANT HEATING AND COOLING SYSTEMS | HRCU-A-CB (Split System: Heat Pump with Remote Outdoor Unit-Air-Source) | Centrally-Ducted | 288BNV037*0**B* | CSPH*6012AL*+UI | 986TD42080C17*** | 32800 | 16.5 | 11 | 8.1 | 32200 | 25000 | 77.64% | 1.98 | 31400 | R-410A
216992510 | 4.13 | Yes | Yes | BRYANT HEATING AND COOLING SYSTEMS | HRCU-A-CB (Split System: Heat Pump with Remote Outdoor Unit-Air-Source) | Centrally-Ducted | 291VAN054**AA* | H,PG48*60+TXV | 88*TB66135C24*** | 49500 | 19 | 11.5 | 10.5 | 50000 | 52500 | 105% | 1.98 | 49500 | R-454B
216990654 | 3.67 | Yes | Yes | BRYANT HEATING AND COOLING SYSTEMS | HRCU-A-CB (Split System: Heat Pump with Remote Outdoor Unit-Air-Source) | Centrally-Ducted | 293VAN048**AA* | PL60H210P29*+TXV | 88*TB60110C21*** | 44000 | 21 | 11 | 9.5 | 46000 | 36000 | 78.26% | 1.92 | 38000 | R-454B
216992526 | 3.67 | Yes | Yes | BRYANT HEATING AND COOLING SYSTEMS | HRCU-A-CB (Split System: Heat Pump with Remote Outdoor Unit-Air-Source) | Centrally-Ducted | 293VAN048**AA* | H,PG35*48+TXV | 88*TB60090C21*** | 44000 | 21 | 11 | 9.5 | 46000 | 35800 | 77.83% | 1.92 | 38000 | R-454B
216992958 | 1.85 | Yes | Yes | BRYANT HEATING AND COOLING SYSTEMS | HRCU-A-CB (Split System: Heat Pump with Remote Outdoor Unit-Air-Source) | Centrally-Ducted | 37MUHAQ24AA3 | H,PG7J*36+TXV | 8(0,1)*SB36070M14*** | 22200 | 16 | 11 | 8.1 | 19200 | 18400 | 95.83% | 1.9 | 16600 | R-454B
216992967 | 1.85 | Yes | Yes | BRYANT HEATING AND COOLING SYSTEMS | HRCU-A-CB (Split System: Heat Pump with Remote Outdoor Unit-Air-Source) | Centrally-Ducted | 37MUHAQ24AA3 | H,PG7J*36+TXV | 82*TB36070V14*** | 22200 | 16 | 10.5 | 8.5 | 19400 | 18800 | 96.91% | 1.96 | 17000 | R-454B
216990577 | 2.72 | Yes | Yes | BRYANT HEATING AND COOLING SYSTEMS | HRCU-A-CB (Split System: Heat Pump with Remote Outdoor Unit-Air-Source) | Centrally-Ducted | 293VAN036**AA* | PL36H210P74*+TXV | 88*TB48070C17*** | 32600 | 19 | 11 | 9.5 | 33600 | 26600 | 79.17% | 2 | 30000 | R-454B
216992465 | 4.63 | No | No | BRYANT HEATING AND COOLING SYSTEMS | HRCU-A-CB (Split System: Heat Pump with Remote Outdoor Unit-Air-Source) | Centrally-Ducted | 290VAN060**AA* | H,PG48*60+TXV | 88*TB60110C21*** | 55500 | 19 | 8.5 | 9 | 57500 | 41000 | 71.3% | 2.02 | 50000 | R-454B
216733934 | 1.85 | Yes | No | PAYNE HEATING AND COOLING | HRCU-A-CB (Split System: Heat Pump with Remote Outdoor Unit-Air-Source) | Centrally-Ducted | 37MUHAQ24AA3 | CAA**3017AM* | PG80MSUA48060B** | 22200 | 16.5 | 10.5 | 8.1 | 20800 | 18700 | 89.9% | 1.85 | 17500 | R-454B
214719801 | 3.71 | Yes | Yes | YORK | HRCU-A-CB (Split System: Heat Pump with Remote Outdoor Unit-Air-Source) | Centrally-Ducted | HH860E2S11 | CTU60C5XGS1+TXV | TMLV120C20MP12 | 44500 | 18 | 11 | 9 | 45000 | 33800 | 75.11% | 2 | 33600 | R-454B
214719783 | 2.87 | Yes | Yes | YORK | HRCU-A-CB (Split System: Heat Pump with Remote Outdoor Unit-Air-Source) | Centrally-Ducted | HH836E2S11 | CTU48C5XFS1+TXV | TM9E100C20MP12 | 34400 | 17 | 11 | 9 | 32400 | 25800 | 79.63% | 2 | 26400 | R-454B
216508720 | 2.73 | Yes | Yes | YORK | HRCU-A-CB (Split System: Heat Pump with Remote Outdoor Unit-Air-Source) | Centrally-Ducted | HH836E2S11 | CTF30A5ADS1 | YPLC060A12MP13 | 32800 | 17 | 11 | 8.5 | 30600 | 25200 | 82.35% | 2 | 27000 | R-454B
213785032 | 2 | Yes | Yes | BRYANT HEATING AND COOLING SYSTEMS | HRCU-A-CB (Split System: Heat Pump with Remote Outdoor Unit-Air-Source) | Centrally-Ducted | 284ANV024*0**B* | CAP**2517AL*+UI | 88*TB48070C17*** | 24000 | 20 | 13 | 10.5 | 26400 | 19800 | 75% | 2.5 | 24800 | R-410A
213785064 | 1.92 | Yes | Yes | BRYANT HEATING AND COOLING SYSTEMS | HRCU-A-CB (Split System: Heat Pump with Remote Outdoor Unit-Air-Source) | Centrally-Ducted | 284ANV024*0**B* | CAP**3017AL*+UI | 986TD42060C17*** | 23000 | 19.5 | 12.5 | 10 | 26800 | 20000 | 74.63% | 2.34 | 25200 | R-410A
213785096 | 1.93 | Yes | Yes | BRYANT HEATING AND COOLING SYSTEMS | HRCU-A-CB (Split System: Heat Pump with Remote Outdoor Unit-Air-Source) | Centrally-Ducted | 284ANV024*0**B* | CAP**3621AL*+UI | 987MC42060C17*** | 23200 | 19.5 | 12.5 | 10 | 26800 | 20000 | 74.63% | 2.38 | 25000 | R-410A
213785164 | 2 | Yes | Yes | BRYANT HEATING AND COOLING SYSTEMS | HRCU-A-CB (Split System: Heat Pump with Remote Outdoor Unit-Air-Source) | Centrally-Ducted | 284ANV024*0**B* | CAP**4321AL*+UI | 88*TB36045C17*** | 24000 | 19.5 | 13 | 10.5 | 26600 | 19900 | 74.81% | 2.5 | 25000 | R-410A
215218942 | 3.71 | Yes | Yes | MIDEA | HRCU-A-CB (Split System: Heat Pump with Remote Outdoor Unit-Air-Source) | Centrally-Ducted | MOVB-60HDN10-M16G | MC**4248CN10TH | MGV96U100C5C | 44500 | 16 | 10.5 | 8.5 | 47000 | 33000 | 70.21% | 1.85 | 34000 | R-454B
212404682 | 4.5 | Yes | Yes | CONTINENTAL | HRCU-A-CB (Split System: Heat Pump with Remote Outdoor Unit-Air-Source) | Centrally-Ducted | WSEHV4860RA1-C | H,DE50960 | WUV090T5BA | 54000 | 16 | 10 | 8.5 | 58000 | 41000 | 70.69% | 1.8 | 38000 | R-410A
216051345 | 4 | Yes | Yes | MIDEA | HRCU-A-CB (Split System: Heat Pump with Remote Outdoor Unit-Air-Source) | Centrally-Ducted | MDV-V48WMN10T | MVME48C2MN10TB |  | 48000 | 17 | 10.3 | 9.4 | 48000 | 41000 | 85.42% | 1.95 | 36000 | R-454B
212981751 | 2.02 | Yes | Yes | AIRQUEST | HRCU-A-CB (Split System: Heat Pump with Remote Outdoor Unit-Air-Source) | Centrally-Ducted | DLCURAH24ABK | EA*4X37L17A* | *80MSU1002120A* | 24200 | 16.5 | 10 | 8.5 | 25200 | 22000 | 87.3% | 1.84 | 18800 | R-410A
216772262 | 4.33 | Yes | Yes | AMERICAN STANDARD | HRCU-A-CB (Split System: Heat Pump with Remote Outdoor Unit-Air-Source) | Centrally-Ducted | 5HCL5060A1 | 5TEM5D07AC51 |  | 52000 | 17 | 10.1 | 9.3 | 54000 | 45000 | 83.33% | 1.95 | 40000 | R-454B
216891886 | 2.73 | Yes | Yes | SURE | HRCU-A-CB (Split System: Heat Pump with Remote Outdoor Unit-Air-Source) | Centrally-Ducted | RD18AY36AJVC | TCFY3621MTANM | S802V1005A21DZ | 32800 | 19 | 12 | 10 | 32800 | 27600 | 84.15% | 2.1 | 29200 | R-454B
214389928 | 3.75 | Yes | Yes | CARRIER | HRCU-A-CB (Split System: Heat Pump with Remote Outdoor Unit-Air-Source) | Centrally-Ducted | 25VNA448A*031* | H,PG48960 | 58TN*B135C24**22 | 45000 | 21 | 11.7 | 9.5 | 43500 | 35600 | 81.84% | 2.36 | 42000 | R-410A
214271724 | 3.63 | Yes | Yes | CARRIER | HRCU-A-CB (Split System: Heat Pump with Remote Outdoor Unit-Air-Source) | Centrally-Ducted | 25VNA448A*031* | PL60H210P299 | 58TN*B070C17**16 | 43500 | 20 | 10.5 | 9.5 | 44500 | 36400 | 81.8% | 2.32 | 43000 | R-410A
216990763 | 1.93 | Yes | Yes | BRYANT HEATING AND COOLING SYSTEMS | HRCU-A-CB (Split System: Heat Pump with Remote Outdoor Unit-Air-Source) | Centrally-Ducted | 290VAN024**AA* | PL36H175P14*+TXV | 88*TB36070C14*** | 23200 | 17 | 10 | 9 | 22000 | 16200 | 73.64% | 1.98 | 19000 | R-454B
216992560 | 1.93 | Yes | Yes | BRYANT HEATING AND COOLING SYSTEMS | HRCU-A-CB (Split System: Heat Pump with Remote Outdoor Unit-Air-Source) | Centrally-Ducted | 290VAN024**AA* | H,PG7J*36+TXV | 88*TB36070C14*** | 23200 | 17 | 10 | 9 | 22000 | 16200 | 73.64% | 1.98 | 19000 | R-454B
215669656 | 2.92 | Yes | Yes | ARCOAIRE | HRCU-A-CB (Split System: Heat Pump with Remote Outdoor Unit-Air-Source) | Centrally-Ducted | H5H0V36*K*AAA* | EA*5X61M24A*+WALLCON | *80CTL1352422B* | 35000 | 18.5 | 10.5 | 9 | 34400 | 24600 | 71.51% | 1.92 | 29800 | R-454B
216734110 | 1.85 | Yes | No | PAYNE HEATING AND COOLING | HRCU-A-CB (Split System: Heat Pump with Remote Outdoor Unit-Air-Source) | Centrally-Ducted | 37MUHAQ24AA3 | CAA**3017AM* | PG96MSAA36060A** | 22200 | 15.5 | 10.5 | 8.1 | 21000 | 18800 | 89.52% | 1.85 | 17700 | R-454B
216992515 | 4.04 | Yes | Yes | BRYANT HEATING AND COOLING SYSTEMS | HRCU-A-CB (Split System: Heat Pump with Remote Outdoor Unit-Air-Source) | Centrally-Ducted | 291VAN054**AA* | H,PG48*60+TXV | 987MC42080C17*** | 48500 | 17 | 11.5 | 9.5 | 49500 | 50500 | 102% | 1.96 | 48500 | R-454B
210532934 | 1.92 | Yes | Yes | CARRIER | HRCU-A-CB (Split System: Heat Pump with Remote Outdoor Unit-Air-Source) | Centrally-Ducted | 25VNA424A*031* | CAP**2417AL*+UI | 58CU*A040C17**12 | 23000 | 20 | 12.5 | 10 | 27000 | 20000 | 74.07% | 2.3 | 25200 | R-410A
210532936 | 1.92 | Yes | Yes | CARRIER | HRCU-A-CB (Split System: Heat Pump with Remote Outdoor Unit-Air-Source) | Centrally-Ducted | 25VNA424A*031* | CAP**2417AL*+UI | 58CU*A060C17**16 | 23000 | 20 | 12.5 | 10 | 27000 | 20200 | 74.81% | 2.3 | 25200 | R-410A
216046596 | 4.33 | Yes | Yes | MIDEA | HRCU-A-CB (Split System: Heat Pump with Remote Outdoor Unit-Air-Source) | Centrally-Ducted | MDV-V60WMN10T | MCPM4860DN10TH | MGV96U100D5C | 52000 | 16 | 10 | 8.9 | 54000 | 45000 | 83.33% | 1.9 | 38000 | R-454B
213785248 | 1.97 | Yes | Yes | BRYANT HEATING AND COOLING SYSTEMS | HRCU-A-CB (Split System: Heat Pump with Remote Outdoor Unit-Air-Source) | Centrally-Ducted | 284ANV024*0**B* | CSPH*4212AL*+UI | 88*TB36070C14*** | 23600 | 19.5 | 13 | 9.5 | 26400 | 19800 | 75% | 2.5 | 24800 | R-410A
216737839 | 1.88 | Yes | No | BRYANT HEATING AND COOLING SYSTEMS | HRCU-A-CB (Split System: Heat Pump with Remote Outdoor Unit-Air-Source) | Centrally-Ducted | 37MUHAQ24AA3 | CSAH*3012AM* | 926TC48080V17*** | 22600 | 16 | 10.5 | 8.1 | 21200 | 18900 | 89.15% | 1.85 | 17800 | R-454B
214719819 | 3.71 | Yes | Yes | YORK | HRCU-A-CB (Split System: Heat Pump with Remote Outdoor Unit-Air-Source) | Centrally-Ducted | HH860E2S11 | CTU60C5XGS1+TXV | TM8E080C16MP11 | 44500 | 18 | 11 | 9 | 45500 | 34200 | 75.16% | 2 | 34200 | R-454B
214389930 | 2.73 | Yes | Yes | CARRIER | HRCU-A-CB (Split System: Heat Pump with Remote Outdoor Unit-Air-Source) | Centrally-Ducted | 25VNA837A*030* | H,PG53936 | 58TN*B070C14**12 | 32800 | 17 | 11 | 8.1 | 30800 | 24600 | 79.87% | 1.98 | 30600 | R-410A
214271640 | 2.8 | Yes | Yes | CARRIER | HRCU-A-CB (Split System: Heat Pump with Remote Outdoor Unit-Air-Source) | Centrally-Ducted | 25VNA436A*031* | C36A***L539 | 58TN*B045C17**12 | 33600 | 19 | 11.7 | 9 | 35200 | 27400 | 77.84% | 2.02 | 31800 | R-410A
214229269 | 2.48 | No | No | AIRQUEST | HRCU-A-CB (Split System: Heat Pump with Remote Outdoor Unit-Air-Source) | Centrally-Ducted | DLCURAH30ABK | END4X42L17** | *80MSU0601716A* | 29800 | 15.2 | 9 | 8.1 | 34000 | 27000 | 79.41% | 1.82 | 23200 | R-410A
210720685 | 2.85 | Yes | Yes | CARRIER | HRCU-A-CB (Split System: Heat Pump with Remote Outdoor Unit-Air-Source) | Centrally-Ducted | 25VNA436A*031* | CNPV*6024AL*+UI | 59CU5A080C21**20 | 34200 | 20 | 12.5 | 9 | 34800 | 25400 | 72.99% | 2.02 | 30600 | R-410A
210474036 | 2.02 | Yes | Yes | CARRIER | HRCU-A-CB (Split System: Heat Pump with Remote Outdoor Unit-Air-Source) | Centrally-Ducted | 25VNA825A*032* | CNPV*4821AL*+UI | 58TN*A090C17**16 | 24200 | 17.5 | 11.7 | 8.1 | 21200 | 16500 | 77.83% | 2.02 | 20600 | R-410A
210106720 | 4.42 | Yes | Yes | SURE | HRCU-A-CB (Split System: Heat Pump with Remote Outdoor Unit-Air-Source) | Centrally-Ducted | SP18AZ60AJVC | SHMVZ6021SEACA |  | 53000 | 18 | 10.5 | 8.5 | 48500 | 45500 | 93.81% | 1.8 | 47000 | R-410A
214719787 | 2.77 | Yes | Yes | YORK | HRCU-A-CB (Split System: Heat Pump with Remote Outdoor Unit-Air-Source) | Centrally-Ducted | HH836E2S11 | CTU48C5XFS1+TXV | YP9C080C16MP13 | 33200 | 18 | 11 | 9 | 31600 | 25400 | 80.38% | 2 | 26000 | R-454B
214606577 | 2.63 | Yes | No | YORK | HRCU-A-C (Split System: Heat Pump with Remote Outdoor Unit with No Indoor Fan --Air Source) | Centrally-Ducted | HH836E2S11 | CTF48C5CFS1 |  | 31600 | 15.2 | 10 | 8.5 | 30800 | 22200 | 72.08% | 2 | 26000 | R-454B
214271706 | 2.7 | Yes | Yes | CARRIER | HRCU-A-CB (Split System: Heat Pump with Remote Outdoor Unit-Air-Source) | Centrally-Ducted | 25VNA436A*031* | PL36H210P749 | 58TN*B090C21**20 | 32400 | 20 | 12 | 9 | 34800 | 27200 | 78.16% | 2.06 | 31600 | R-410A
214271754 | 3.67 | Yes | Yes | CARRIER | HRCU-A-CB (Split System: Heat Pump with Remote Outdoor Unit-Air-Source) | Centrally-Ducted | 25VNA448A*031* | C48A***L169 | 58TN*B090C21**20 | 44000 | 21 | 11.7 | 9.5 | 44500 | 35800 | 80.45% | 2.3 | 42500 | R-410A
214271757 | 3.67 | Yes | Yes | CARRIER | HRCU-A-CB (Split System: Heat Pump with Remote Outdoor Unit-Air-Source) | Centrally-Ducted | 25VNA448A*031* | C60A***L169 | 58TN*B090C21**20 | 44000 | 21 | 11.7 | 9.5 | 44500 | 35800 | 80.45% | 2.3 | 42500 | R-410A
214271722 | 2.82 | Yes | Yes | CARRIER | HRCU-A-CB (Split System: Heat Pump with Remote Outdoor Unit-Air-Source) | Centrally-Ducted | 25VNA436A*031* | C36A***L539 | 58TN*B110C21**20 | 33800 | 20 | 12.5 | 9 | 34800 | 27000 | 77.59% | 2.06 | 31400 | R-410A
214395729 | 2.85 | Yes | Yes | YORK | HRCU-A-CB (Split System: Heat Pump with Remote Outdoor Unit-Air-Source) | Centrally-Ducted | HH836E2S11 | CTM48C5CFS1 | TM9Y100C20MP11 | 34200 | 17 | 10 | 8.5 | 32800 | 26000 | 79.27% | 2 | 26600 | R-454B
214395677 | 4.5 | Yes | Yes | YORK | HRCU-A-CB (Split System: Heat Pump with Remote Outdoor Unit-Air-Source) | Centrally-Ducted | HH860E2S11 | CTF60D5CHS1+JMET18DS2N1 |  | 54000 | 19 | 12 | 9 | 53500 | 38500 | 71.96% | 2 | 36600 | R-454B
214395730 | 2.73 | Yes | Yes | YORK | HRCU-A-CB (Split System: Heat Pump with Remote Outdoor Unit-Air-Source) | Centrally-Ducted | HH836E2S11 | CTM48C5CFS1 | TM9Y100C16MP11 | 32800 | 19 | 11 | 9 | 31000 | 25200 | 81.29% | 2 | 25800 | R-454B
214395828 | 2.83 | Yes | Yes | YORK | HRCU-A-CB (Split System: Heat Pump with Remote Outdoor Unit-Air-Source) | Centrally-Ducted | HH836E2S11 | JHE42C5CF2SS1 |  | 34000 | 19 | 11.7 | 9 | 31400 | 25200 | 80.25% | 2 | 25800 | R-454B
214272357 | 2.7 | Yes | Yes | CARRIER | HRCU-A-CB (Split System: Heat Pump with Remote Outdoor Unit-Air-Source) | Centrally-Ducted | 25VNA837A*031* | C36A***L539 | 58TN*B090C21**20 | 32400 | 18 | 11.5 | 8.5 | 30400 | 24400 | 80.26% | 2 | 30200 | R-410A
216779842 | 2.87 | Yes | Yes | YORK | HRCU-A-CB (Split System: Heat Pump with Remote Outdoor Unit-Air-Source) | Centrally-Ducted | HH836E2S11 | CTM48C5CFS1 | Y81E080C16LMPS1 | 34400 | 19 | 11 | 9 | 32200 | 25400 | 78.88% | 2 | 26200 | R-454B
216780092 | 2.83 | Yes | Yes | YORK | HRCU-A-CB (Split System: Heat Pump with Remote Outdoor Unit-Air-Source) | Centrally-Ducted | HH836E2S11 | CTU48C5XFS1+TXV | Y81E120C16LMPS1 | 34000 | 19 | 11.7 | 9 | 31600 | 25200 | 79.75% | 2 | 25800 | R-454B
212973615 | 1.95 | Yes | No | ARCOAIRE | HRCU-A-CB (Split System: Heat Pump with Remote Outdoor Unit-Air-Source) | Centrally-Ducted | DLCURAH24ABK | EN(A,D)4X30L14** | *96VSN0601412B* | 23400 | 16.5 | 10 | 8.1 | 26000 | 24400 | 93.85% | 2.02 | 19000 | R-410A
216891871 | 1.77 | Yes | Yes | SURE | HRCU-A-CB (Split System: Heat Pump with Remote Outdoor Unit-Air-Source) | Centrally-Ducted | RD18AY24AJVC | TCFY2417MTANM | S801V0754A17UH | 21200 | 18 | 11.7 | 8.5 | 20800 | 16900 | 81.25% | 1.9 | 18100 | R-454B
215576398 | 2.85 | Yes | Yes | SURE | HRCU-A-CB (Split System: Heat Pump with Remote Outdoor Unit-Air-Source) | Centrally-Ducted | SP19AY36AJVC | SHMVY3621MEACA |  | 34200 | 19 | 12 | 8.5 | 34200 | 29400 | 85.96% | 2.1 | 30000 | R-454B
216821177 | 4.04 | Yes | No | SURE | HRCU-A-CB (Split System: Heat Pump with Remote Outdoor Unit-Air-Source) | Centrally-Ducted | RD18AY60AJVC | TCFY6021STAAM | S962V1005A21M4 | 48500 | 16 | 10 | 8.1 | 48500 | 39500 | 81.44% | 2 | 42500 | R-454B
216990301 | 3.67 | No | No | BRYANT HEATING AND COOLING SYSTEMS | HRCU-A-CB (Split System: Heat Pump with Remote Outdoor Unit-Air-Source) | Centrally-Ducted | 290VAN048**AA* | C48A***L53*+TXV | 88*TB48070C17*** | 44000 | 17 | 9.5 | 9 | 47000 | 34000 | 72.34% | 2.04 | 42000 | R-454B
216990310 | 3.71 | No | No | BRYANT HEATING AND COOLING SYSTEMS | HRCU-A-CB (Split System: Heat Pump with Remote Outdoor Unit-Air-Source) | Centrally-Ducted | 290VAN048**AA* | V,C48H175P38*+TXV | 88*TB48090C17*** | 44500 | 17 | 9.5 | 9 | 46000 | 33400 | 72.61% | 2.06 | 41000 | R-454B
216990337 | 3.75 | Yes | Yes | BRYANT HEATING AND COOLING SYSTEMS | HRCU-A-CB (Split System: Heat Pump with Remote Outdoor Unit-Air-Source) | Centrally-Ducted | 290VAN048**AA* | PL60H210P17*+TXV | 88*TB60090C21*** | 45000 | 18 | 10 | 9 | 45500 | 33000 | 72.53% | 2.08 | 40500 | R-454B
214395912 | 2.75 | Yes | Yes | YORK | HRCU-A-CB (Split System: Heat Pump with Remote Outdoor Unit-Air-Source) | Centrally-Ducted | HH836E2S11 | CTF36B5CDS1 | YP9C080B12MP13 | 33000 | 18 | 11 | 8.5 | 30800 | 25000 | 81.17% | 2 | 27000 | R-454B
214395614 | 2.75 | Yes | Yes | YORK | HRCU-A-CB (Split System: Heat Pump with Remote Outdoor Unit-Air-Source) | Centrally-Ducted | HH836E2S11 | CTF36B5CDS1 | YPLC080B12MP13 | 33000 | 17 | 11 | 8.5 | 31000 | 25200 | 81.29% | 2 | 27200 | R-454B
214010074 | 1.98 | Yes | Yes | MIDEA | HRCU-A-CB (Split System: Heat Pump with Remote Outdoor Unit-Air-Source) | Centrally-Ducted | MOVB-36HDN1-M20G | MC**2430ANTF | MGH96M080B3A | 23800 | 18 | 12 | 9 | 24000 | 17200 | 71.67% | 1.85 | 19600 | R-410A
214395846 | 3.71 | Yes | Yes | YORK | HRCU-A-CB (Split System: Heat Pump with Remote Outdoor Unit-Air-Source) | Centrally-Ducted | HH860E2S11 | CTF60C5CGS1 | TM8V100C20MP12 | 44500 | 18 | 11 | 9 | 45000 | 33800 | 75.11% | 2 | 33600 | R-454B
214395895 | 4.5 | Yes | Yes | YORK | HRCU-A-CB (Split System: Heat Pump with Remote Outdoor Unit-Air-Source) | Centrally-Ducted | HH860E2S11 | CTM60D5CJS1+JMVT20DC2N1 |  | 54000 | 19 | 11 | 9 | 55500 | 39500 | 71.17% | 2 | 38000 | R-454B
214395812 | 2.8 | Yes | Yes | YORK | HRCU-A-CB (Split System: Heat Pump with Remote Outdoor Unit-Air-Source) | Centrally-Ducted | HH836E2S11 | CTF36C5CDS1 | TM8Y100C16MP11 | 33600 | 18 | 11.7 | 8.5 | 30800 | 25200 | 81.82% | 2 | 27200 | R-454B
214396130 | 2.77 | Yes | Yes | YORK | HRCU-A-CB (Split System: Heat Pump with Remote Outdoor Unit-Air-Source) | Centrally-Ducted | HH836E2S11 | CTF48C5CFS1 | TMLE080C16MP11 | 33200 | 19 | 11 | 9 | 31200 | 25400 | 81.41% | 2 | 26000 | R-454B
210474113 | 2.02 | Yes | Yes | CARRIER | HRCU-A-CB (Split System: Heat Pump with Remote Outdoor Unit-Air-Source) | Centrally-Ducted | 25VNA825A*032* | CNPV*4824AL*+UI | 59MN7B100C21**22 | 24200 | 17 | 11.5 | 8.1 | 21400 | 16600 | 77.57% | 2.02 | 20600 | R-410A
201812809 | 3.79 | Yes | Yes | TRANE | HRCU-A-CB (Split System: Heat Pump with Remote Outdoor Unit-Air-Source) | Centrally-Ducted | 4TWA7048A3 | 4PX*DU48BS3 | S9V2C080U5PSB | 45500 | 17 | 11.7 | 8.1 | 47500 | 45000 | 94.74% | 3.4 | 46000 | R-410A
214396132 | 2.87 | Yes | Yes | YORK | HRCU-A-CB (Split System: Heat Pump with Remote Outdoor Unit-Air-Source) | Centrally-Ducted | HH836E2S11 | CTF48C5CFS1 | TM8E120C20MP11 | 34400 | 17 | 11 | 8.5 | 32400 | 25600 | 79.01% | 2 | 26400 | R-454B
214396199 | 2.77 | Yes | Yes | YORK | HRCU-A-CB (Split System: Heat Pump with Remote Outdoor Unit-Air-Source) | Centrally-Ducted | HH836E2S11 | CTF36B5CDS1 | TMLE100B12MP11 | 33200 | 18 | 11 | 8.5 | 31200 | 25200 | 80.77% | 2 | 27200 | R-454B
214396214 | 2.75 | Yes | Yes | YORK | HRCU-A-CB (Split System: Heat Pump with Remote Outdoor Unit-Air-Source) | Centrally-Ducted | HH836E2S11 | CTF36B5CDS1 | TPLC080B12MP13 | 33000 | 17 | 11 | 8.5 | 31000 | 25200 | 81.29% | 2 | 27200 | R-454B
214728356 | 2.75 | Yes | Yes | YORK | HRCU-A-CB (Split System: Heat Pump with Remote Outdoor Unit-Air-Source) | Centrally-Ducted | HH836E2S11 | CTU36B5XDS1+TXV | TM8V080B12MP12 | 33000 | 17 | 11 | 8.5 | 31000 | 25200 | 81.29% | 2 | 27200 | R-454B
216445253 | 4.38 | Yes | No | LG | HRCU-A-C (Split System: Heat Pump with Remote Outdoor Unit with No Indoor Fan --Air Source) | Centrally-Ducted | KUSXB601A | LKMMA60D1 |  | 52500 | 15.5 | 10.7 | 9 | 56000 | 44000 | 78.57% | 1.8 | 36400 | R-32
213829752 | 4.42 | Yes | No | SURE | HRCU-A-CB (Split System: Heat Pump with Remote Outdoor Unit-Air-Source) | Centrally-Ducted | SP18AZ60AJVC | TCFZ6021SEAAM | S801V1005A21UHU | 53000 | 19 | 10 | 8.1 | 53000 | 50500 | 95.28% | 1.9 | 51000 | R-410A
213307507 | 3 | Yes | Yes | LG | HRCU-A-CB (Split System: Heat Pump with Remote Outdoor Unit-Air-Source) | Centrally-Ducted | LUU360HV | C74B(A,H)MX36C-C | FG7TC100D-V35C | 36000 | 18.2 | 12.2 | 9.2 | 40000 | 33800 | 84.5% | 1.87 | 24400 | R-410A
214395778 | 1.92 | Yes | Yes | YORK | HRCU-A-CB (Split System: Heat Pump with Remote Outdoor Unit-Air-Source) | Centrally-Ducted | HH824E2S11 | CTM30B5ACS1 | TM9E080B12MP12 | 23000 | 17 | 12 | 9.5 | 23000 | 18600 | 80.87% | 2 | 17900 | R-454B
214395965 | 1.92 | Yes | Yes | YORK | HRCU-A-CB (Split System: Heat Pump with Remote Outdoor Unit-Air-Source) | Centrally-Ducted | HH824E2S11 | CTF36B5ADS1 | Y81E080B12SMPS1 | 23000 | 19 | 12 | 9.5 | 23000 | 18600 | 80.87% | 2 | 18300 | R-454B
214421498 | 2.82 | Yes | Yes | YORK | HRCU-A-CB (Split System: Heat Pump with Remote Outdoor Unit-Air-Source) | Centrally-Ducted | HH836E2S11 | CTM48C5CFS1+JMET12CS2N1 |  | 33800 | 19 | 11.7 | 9 | 31600 | 25200 | 79.75% | 2 | 25800 | R-454B
214421499 | 2.82 | Yes | Yes | YORK | HRCU-A-CB (Split System: Heat Pump with Remote Outdoor Unit-Air-Source) | Centrally-Ducted | HH836E2S11 | CTM48C5CFS1+JMET16CS2N1 |  | 33800 | 19 | 11.7 | 9 | 31400 | 25200 | 80.25% | 2 | 25800 | R-454B
215939748 | 2.75 | Yes | Yes | ARCOAIRE | HRCU-A-CB (Split System: Heat Pump with Remote Outdoor Unit-Air-Source) | Centrally-Ducted | H5H3V36*K*AAA* | EA*5X48M21A*+WALLCON | *97CTN0601716A* | 33000 | 19 | 11 | 9 | 35400 | 27000 | 76.27% | 1.9 | 31000 | R-454B
215935388 | 2.97 | Yes | Yes | ARCOAIRE | HRCU-A-CB (Split System: Heat Pump with Remote Outdoor Unit-Air-Source) | Centrally-Ducted | H5H3V36*K*AAA* | EVM5X60M24A*+WALLCON | *95CSU1002122B* | 35600 | 22 | 12.5 | 8.5 | 38000 | 28400 | 74.74% | 2.06 | 32600 | R-454B
215935438 | 2.97 | Yes | Yes | ARCOAIRE | HRCU-A-CB (Split System: Heat Pump with Remote Outdoor Unit-Air-Source) | Centrally-Ducted | H5H3V36*K*AAA* | EVM5X60M24A*+WALLCON | *96CTN1002122B* | 35600 | 22 | 12.5 | 8.5 | 38000 | 28400 | 74.74% | 2.04 | 32800 | R-454B
215935468 | 3 | Yes | Yes | ARCOAIRE | HRCU-A-CB (Split System: Heat Pump with Remote Outdoor Unit-Air-Source) | Centrally-Ducted | H5H3V36*K*AAA* | EVM5X61M24A*+WALLCON | *80CTL1102120B* | 36000 | 22.5 | 12.5 | 8.5 | 37600 | 28200 | 75% | 2.06 | 32200 | R-454B
215935488 | 3 | Yes | Yes | ARCOAIRE | HRCU-A-CB (Split System: Heat Pump with Remote Outdoor Unit-Air-Source) | Centrally-Ducted | H5H3V36*K*AAA* | EVM5X61M24A*+WALLCON | *95CSU1002122B* | 36000 | 22.5 | 12.5 | 8.5 | 37600 | 28200 | 75% | 2.06 | 32200 | R-454B
215935988 | 2.85 | Yes | Yes | ARCOAIRE | HRCU-A-CB (Split System: Heat Pump with Remote Outdoor Unit-Air-Source) | Centrally-Ducted | H5H3V36*K*AAA* | EVD5X42M21A*+WALLCON | *80CTL0701716B* | 34200 | 20.5 | 11.5 | 8.5 | 39000 | 28400 | 72.82% | 2.02 | 32400 | R-454B
215936088 | 2.85 | Yes | Yes | ARCOAIRE | HRCU-A-CB (Split System: Heat Pump with Remote Outdoor Unit-Air-Source) | Centrally-Ducted | H5H3V36*K*AAA* | EVD5X42M21A*+WALLCON | *97CMN0801714B* | 34200 | 20.5 | 11.5 | 8.5 | 39000 | 28600 | 73.33% | 2.02 | 32600 | R-454B
215936238 | 2.97 | Yes | Yes | ARCOAIRE | HRCU-A-CB (Split System: Heat Pump with Remote Outdoor Unit-Air-Source) | Centrally-Ducted | H5H3V36*K*AAA* | EVD5X42M24A*+WALLCON | *97CMN1002122B* | 35600 | 22 | 12.5 | 8.5 | 38000 | 28400 | 74.74% | 2.04 | 32800 | R-454B
215936288 | 2.88 | Yes | Yes | ARCOAIRE | HRCU-A-CB (Split System: Heat Pump with Remote Outdoor Unit-Air-Source) | Centrally-Ducted | H5H3V36*K*AAA* | EVD5X48M21A*+WALLCON | *96CTN0601714B* | 34600 | 20.5 | 11.5 | 8.5 | 38000 | 27600 | 72.63% | 2 | 31200 | R-454B
215936708 | 2.97 | Yes | Yes | ARCOAIRE | HRCU-A-CB (Split System: Heat Pump with Remote Outdoor Unit-Air-Source) | Centrally-Ducted | H5H3V36*K*AAA* | EVD5X60M21A*+WALLCON | *97CMN1002122B* | 35600 | 22 | 12.5 | 8.5 | 38000 | 28600 | 75.26% | 2.02 | 32600 | R-454B
215936908 | 2.97 | Yes | Yes | ARCOAIRE | HRCU-A-CB (Split System: Heat Pump with Remote Outdoor Unit-Air-Source) | Centrally-Ducted | H5H3V36*K*AAA* | EVD5X61M21A*+WALLCON | *97CMN0801714B* | 35600 | 21.5 | 12 | 8.5 | 38000 | 28800 | 75.79% | 2.04 | 33000 | R-454B
215936588 | 2.93 | Yes | Yes | ARCOAIRE | HRCU-A-CB (Split System: Heat Pump with Remote Outdoor Unit-Air-Source) | Centrally-Ducted | H5H3V36*K*AAA* | EVD5X60M21A*+WALLCON | *80CTL0451712B* | 35200 | 21 | 11.7 | 8.5 | 39000 | 29400 | 75.38% | 2 | 33600 | R-454B
214849248 | 4.5 | No | No | RHEEM | HRCU-A-CB (Split System: Heat Pump with Remote Outdoor Unit-Air-Source) | Centrally-Ducted | RD17AZ60AJ3N | H,RE51960 | R802V1505A24UHS | 54000 | 17 | 9.5 | 8.1 | 51500 | 48500 | 94.17% | 1.75 | 49500 | R-410A
216990755 | 1.92 | Yes | Yes | BRYANT HEATING AND COOLING SYSTEMS | HRCU-A-CB (Split System: Heat Pump with Remote Outdoor Unit-Air-Source) | Centrally-Ducted | 290VAN024**AA* | PL36H210P74*+TXV | 88*TB36045C17*** | 23000 | 16 | 10 | 9 | 22200 | 16300 | 73.42% | 1.98 | 19200 | R-454B
216441717 | 2.83 | Yes | Yes | MIDEA | HRCU-A-CB (Split System: Heat Pump with Remote Outdoor Unit-Air-Source) | Centrally-Ducted | MDV-V36WMN10T | MIH36VMN10 |  | 34000 | 17 | 11.7 | 9.4 | 36000 | 36000 | 100% | 1.9 | 31200 | R-454B
216800756 | 3.75 | Yes | Yes | COLEMAN | HRCU-A-CB (Split System: Heat Pump with Remote Outdoor Unit-Air-Source) | Centrally-Ducted | HH860E2S11 | A60VGA*+TXV | Z9ES080C16SMPS1 | 45000 | 18 | 11.7 | 9 | 44000 | 33400 | 75.91% | 2 | 32200 | R-454B
213258232 | 1.43 | Yes | No | KEEPRITE | HRCU-A-CB (Split System: Heat Pump with Remote Outdoor Unit-Air-Source) | Centrally-Ducted | DLCURAH18ABK | H,GE30924 | *96VSN0601412A* | 17100 | 15.2 | 10.5 | 8.5 | 17200 | 18300 | 106.4% | 2.26 | 11500 | R-410A
213258234 | 1.43 | Yes | Yes | KEEPRITE | HRCU-A-CB (Split System: Heat Pump with Remote Outdoor Unit-Air-Source) | Centrally-Ducted | DLCURAH18ABK | H,GE31930 | *96VSN0601714A* | 17200 | 16 | 10 | 8.5 | 17000 | 18700 | 110% | 2.3 | 11400 | R-410A
213258239 | 1.48 | Yes | Yes | KEEPRITE | HRCU-A-CB (Split System: Heat Pump with Remote Outdoor Unit-Air-Source) | Centrally-Ducted | DLCURAH18ABK | H,GG34936 | *96VSN0601714A* | 17700 | 16 | 10.5 | 8.5 | 17000 | 18700 | 110% | 2.3 | 11400 | R-410A
214849408 | 2.65 | Yes | No | RHEEM | HRCU-A-CB (Split System: Heat Pump with Remote Outdoor Unit-Air-Source) | Centrally-Ducted | RD17AZ36AJ3N | H,RE8J936 | R801V0755A21DZ | 31800 | 16 | 10.5 | 8.1 | 32600 | 29000 | 88.96% | 2 | 30200 | R-410A
214849458 | 2.68 | No | No | RHEEM | HRCU-A-CB (Split System: Heat Pump with Remote Outdoor Unit-Air-Source) | Centrally-Ducted | RD17AZ36AJ3N | H,RE9J936 | R802V0754A17UHS | 32200 | 17 | 9.5 | 8.1 | 32600 | 29000 | 88.96% | 2 | 30200 | R-410A
213307505 | 2.77 | Yes | Yes | LG | HRCU-A-CB (Split System: Heat Pump with Remote Outdoor Unit-Air-Source) | Centrally-Ducted | LUU360HV | C74B(A,H)MX36C-B | FG7TC060D-V24B | 33200 | 17.6 | 11.9 | 8.5 | 36000 | 30000 | 83.33% | 1.85 | 20200 | R-410A
216682322 | 1.98 | Yes | Yes | BRYANT HEATING AND COOLING SYSTEMS | HRCU-A-CB (Split System: Heat Pump with Remote Outdoor Unit-Air-Source) | Centrally-Ducted | 38MURAQ24AB3* | CSPH*2412AL* | 927TA60100V21*** | 23800 | 16 | 10 | 9 | 26200 | 23400 | 89.31% | 1.8 | 19200 | R-410A
210533068 | 1.97 | Yes | Yes | CARRIER | HRCU-A-CB (Split System: Heat Pump with Remote Outdoor Unit-Air-Source) | Centrally-Ducted | 25VNA424A*031* | CNPV*4217AL*+UI | 58CU*A040C17**12 | 23600 | 20.5 | 13.5 | 10 | 26600 | 19800 | 74.44% | 2.48 | 24800 | R-410A
213307508 | 4 | No | Yes | LG | HRCU-A-CB (Split System: Heat Pump with Remote Outdoor Unit-Air-Source) | Centrally-Ducted | LUU480HV | C74B(A,H)MX48C-C | FG7TC080D-V35C | 48000 | 16.8 | 9.8 | 9 | 50000 | 40000 | 80% | 1.9 | 32400 | R-410A
215669356 | 2.87 | Yes | Yes | ARCOAIRE | HRCU-A-CB (Split System: Heat Pump with Remote Outdoor Unit-Air-Source) | Centrally-Ducted | H5H0V36*K*AAA* | EA*5X60M24A*+WALLCON | *95CSU1002122B* | 34400 | 18 | 10 | 9 | 34200 | 24600 | 71.93% | 1.92 | 29600 | R-454B
202902845 | 3.54 | Yes | Yes | MIDEA | HRCU-A-CB (Split System: Heat Pump with Remote Outdoor Unit-Air-Source) | Centrally-Ducted | MOVA-60HDN1-M20G | MC**4248CNTF | MGH96M080C4A | 42500 | 17 | 11.7 | 8.8 | 44500 | 31400 | 70.56% | 1.9 | 35000 | R-410A
213258273 | 1.49 | Yes | Yes | KEEPRITE | HRCU-A-CB (Split System: Heat Pump with Remote Outdoor Unit-Air-Source) | Centrally-Ducted | DLCURAH18ABK | H,GG33936 | *96VTN0601412A* | 17900 | 16 | 10.5 | 8.5 | 17200 | 18600 | 108.1% | 2.28 | 11500 | R-410A
216800722 | 2.77 | Yes | Yes | COLEMAN | HRCU-A-CB (Split System: Heat Pump with Remote Outdoor Unit-Air-Source) | Centrally-Ducted | HH836E2S11 | A36VDA*+TXV | Z9ES060B12SMPS1 | 33200 | 17 | 11 | 8.5 | 29400 | 25000 | 85.03% | 2 | 26600 | R-454B
214670888 | 1.83 | Yes | Yes | GE | HRCU-A-CB (Split System: Heat Pump with Remote Outdoor Unit-Air-Source) | Centrally-Ducted | NS22H24MA4-**A | SK3925 |  | 22000 | 20 | 13 | 8.35 | 20600 | 14500 | 70.39% | 2.02 | 13400 | R-410A
214271588 | 1.95 | Yes | Yes | CARRIER | HRCU-A-CB (Split System: Heat Pump with Remote Outdoor Unit-Air-Source) | Centrally-Ducted | 25VNA424A*031* | PL36H175P159 | 58TN*B045C17**12 | 23400 | 20 | 12.5 | 10.5 | 25000 | 19500 | 78% | 2.42 | 24000 | R-410A
215674238 | 3.75 | No | No | ARCOAIRE | HRCU-A-CB (Split System: Heat Pump with Remote Outdoor Unit-Air-Source) | Centrally-Ducted | H5H0V48*K*AAA* | EA*5X60M24A*+WALLCON | *97CMN0602120B* | 45000 | 17.5 | 9.5 | 9 | 47500 | 34000 | 71.58% | 2.06 | 42000 | R-454B
215674288 | 3.75 | Yes | Yes | ARCOAIRE | HRCU-A-CB (Split System: Heat Pump with Remote Outdoor Unit-Air-Source) | Centrally-Ducted | H5H0V48*K*AAA* | EA*5X60M24A*+WALLCON | *96CTN1202422B* | 45000 | 18 | 10 | 9 | 47500 | 33600 | 70.74% | 2.06 | 41500 | R-454B
215936338 | 2.93 | Yes | Yes | ARCOAIRE | HRCU-A-CB (Split System: Heat Pump with Remote Outdoor Unit-Air-Source) | Centrally-Ducted | H5H3V36*K*AAA* | EVD5X48M24A*+WALLCON | *80CTL1352422B* | 35200 | 21.5 | 12 | 8.5 | 38000 | 28200 | 74.21% | 2.04 | 32400 | R-454B
214849369 | 1.8 | Yes | Yes | RHEEM | HRCU-A-CB (Split System: Heat Pump with Remote Outdoor Unit-Air-Source) | Centrally-Ducted | RD17AZ24AJ3N | H,RE7J(1,2)36+TXV | R802V1004A17UHS | 21600 | 16 | 10.5 | 9.5 | 21000 | 16400 | 78.1% | 2.1 | 17900 | R-410A
215667734 | 1.98 | Yes | Yes | ARCOAIRE | HRCU-A-CB (Split System: Heat Pump with Remote Outdoor Unit-Air-Source) | Centrally-Ducted | H5H0V24*K*AAA* | EA*5X37M17A*+WALLCON | *80CSU0601716A* | 23800 | 17 | 10 | 9 | 23400 | 16500 | 70.51% | 2 | 19800 | R-454B
216505545 | 1.92 | Yes | Yes | MIDEA | HRCU-A-CB (Split System: Heat Pump with Remote Outdoor Unit-Air-Source) | Centrally-Ducted | MDV-V24WMN10T | MPUE24A1MN10TA |  | 23000 | 16 | 10 | 8.5 | 24000 | 19200 | 80% | 1.8 | 18400 | R-454B
216992564 | 1.92 | No | No | BRYANT HEATING AND COOLING SYSTEMS | HRCU-A-CB (Split System: Heat Pump with Remote Outdoor Unit-Air-Source) | Centrally-Ducted | 290VAN024**AA* | H,PG7J*36+TXV | 88*TB66135C24*** | 23000 | 16 | 9.5 | 8.5 | 22400 | 16000 | 71.43% | 1.88 | 18800 | R-454B
213829730 | 2.85 | Yes | Yes | SURE | HRCU-A-CB (Split System: Heat Pump with Remote Outdoor Unit-Air-Source) | Centrally-Ducted | SP18AZ36AJVC | TCFZ3621MEAAM | S801V1005A21UHU | 34200 | 19 | 12.5 | 8.5 | 34200 | 43000 | 125.7% | 2.2 | 40500 | R-410A
213348327 | 4.58 | No | No | KERR | HRCU-A-CB (Split System: Heat Pump with Remote Outdoor Unit-Air-Source) | Centrally-Ducted | A-KCD60SA-1 | B-VCD60SA-1 |  | 55000 | 15.3 | 8.8 | 9.4 | 59000 | 48500 | 82.2% | 1.91 | 42000 | R-410A
215666966 | 1.9 | No | Yes | ARCOAIRE | HRCU-A-CB (Split System: Heat Pump with Remote Outdoor Unit-Air-Source) | Centrally-Ducted | H5H0V24*K*AAA* | EA*5X24M17A*+WALLCON | *80CSU0401712A* | 22800 | 16.5 | 10 | 9 | 24000 | 16800 | 70% | 1.96 | 20200 | R-454B
214849226 | 4.42 | No | No | RHEEM | HRCU-A-CB (Split System: Heat Pump with Remote Outdoor Unit-Air-Source) | Centrally-Ducted | RD17AZ60AJ3N | H,RE49960 | R801V1005A21DZ | 53000 | 17 | 9.5 | 8.1 | 51500 | 48500 | 94.17% | 1.75 | 49500 | R-410A
210533020 | 1.95 | Yes | Yes | CARRIER | HRCU-A-CB (Split System: Heat Pump with Remote Outdoor Unit-Air-Source) | Centrally-Ducted | 25VNA424A*031* | CAP**4221AL*+UI | 58CU*A060C17**16 | 23400 | 20.5 | 13 | 10 | 26600 | 19800 | 74.44% | 2.44 | 24800 | R-410A
216574981 | 1.98 | Yes | No | MIDEA | HRCU-A-CB (Split System: Heat Pump with Remote Outdoor Unit-Air-Source) | Centrally-Ducted | MOVB-24HDN10-M16G | MHVE24A1MN10TB |  | 23800 | 15.2 | 10.5 | 9 | 23800 | 16800 | 70.59% | 1.8 | 20200 | R-454B
210106763 | 2.85 | Yes | Yes | SURE | HRCU-A-CB (Split System: Heat Pump with Remote Outdoor Unit-Air-Source) | Centrally-Ducted | SP18AZ36AJVC | TCFZ6021SEAAM | S98MV0603A17UPS | 34200 | 19 | 12.5 | 8.5 | 34200 | 43500 | 127.2% | 2.2 | 41000 | R-410A
214396049 | 3.71 | Yes | Yes | YORK | HRCU-A-CB (Split System: Heat Pump with Remote Outdoor Unit-Air-Source) | Centrally-Ducted | HH860E2S11 | CTM60C5CGS1 | TL9E080C16UH11 | 44500 | 18 | 11 | 9 | 46000 | 34400 | 74.78% | 2 | 34400 | R-454B
214719821 | 3.67 | Yes | Yes | YORK | HRCU-A-CB (Split System: Heat Pump with Remote Outdoor Unit-Air-Source) | Centrally-Ducted | HH860E2S11 | CTU60C5XGS1+TXV | YP9C100C20MP13 | 44000 | 18 | 11 | 9 | 45000 | 33800 | 75.11% | 2 | 33400 | R-454B
214719803 | 3.71 | Yes | Yes | YORK | HRCU-A-CB (Split System: Heat Pump with Remote Outdoor Unit-Air-Source) | Centrally-Ducted | HH860E2S11 | CTU60C5XGS1+TXV | TPLC120C20MP13 | 44500 | 18 | 11 | 9 | 45000 | 33800 | 75.11% | 2 | 33600 | R-454B
214606579 | 3.71 | Yes | No | YORK | HRCU-A-C (Split System: Heat Pump with Remote Outdoor Unit with No Indoor Fan --Air Source) | Centrally-Ducted | HH860E2S11 | CTF60D5CGS1 |  | 44500 | 15.2 | 11 | 8.5 | 46000 | 34200 | 74.35% | 2 | 34800 | R-454B
210532938 | 1.92 | Yes | Yes | CARRIER | HRCU-A-CB (Split System: Heat Pump with Remote Outdoor Unit-Air-Source) | Centrally-Ducted | 25VNA424A*031* | CAP**2417AL*+UI | 58TN*A070C17**16 | 23000 | 20 | 13 | 10 | 27000 | 20200 | 74.81% | 2.3 | 25200 | R-410A
216441715 | 1.92 | Yes | Yes | MIDEA | HRCU-A-CB (Split System: Heat Pump with Remote Outdoor Unit-Air-Source) | Centrally-Ducted | MDV-V24WMN10T | MIH24VMN10 |  | 23000 | 17 | 11.7 | 9.2 | 24000 | 20000 | 83.33% | 1.9 | 18000 | R-454B
210532932 | 1.9 | Yes | Yes | CARRIER | HRCU-A-CB (Split System: Heat Pump with Remote Outdoor Unit-Air-Source) | Centrally-Ducted | 25VNA424A*031* | CAP**2417AL*+UI | 59CU5A060C17**16 | 22800 | 19.5 | 12.5 | 10 | 27200 | 20200 | 74.26% | 2.28 | 25400 | R-410A
210532962 | 2 | Yes | Yes | CARRIER | HRCU-A-CB (Split System: Heat Pump with Remote Outdoor Unit-Air-Source) | Centrally-Ducted | 25VNA424A*031* | CAP**2517AL*+UI | 59MN7B080C17**14 | 24000 | 20 | 13 | 10.5 | 26600 | 19900 | 74.81% | 2.5 | 25000 | R-410A
210533066 | 1.97 | Yes | Yes | CARRIER | HRCU-A-CB (Split System: Heat Pump with Remote Outdoor Unit-Air-Source) | Centrally-Ducted | 25VNA424A*031* | CNPV*4217AL*+UI | 59CU5A060C17**16 | 23600 | 20 | 13 | 10 | 26600 | 19900 | 74.81% | 2.46 | 25000 | R-410A
214239397 | 2.73 | Yes | Yes | ARCOAIRE | HRCU-A-CB (Split System: Heat Pump with Remote Outdoor Unit-Air-Source) | Centrally-Ducted | HVH837GKA2* | EN(A,D,W)4X60L24**+WALLCON | *97CMN1202422B* | 32800 | 17.5 | 11.7 | 8.1 | 32200 | 24600 | 76.4% | 1.96 | 31200 | R-410A
214395980 | 4.42 | Yes | Yes | YORK | HRCU-A-CB (Split System: Heat Pump with Remote Outdoor Unit-Air-Source) | Centrally-Ducted | HH860E2S11 | CTF60C5CHS1 | TP9C100C20MP13 | 53000 | 19 | 11 | 8.5 | 53500 | 38500 | 71.96% | 2 | 37000 | R-454B
214395981 | 4.42 | Yes | Yes | YORK | HRCU-A-CB (Split System: Heat Pump with Remote Outdoor Unit-Air-Source) | Centrally-Ducted | HH860E2S11 | CTF60C5CHS1 | YP9C100C20MP13 | 53000 | 19 | 11 | 8.5 | 53500 | 38500 | 71.96% | 2 | 37000 | R-454B
214396045 | 3.63 | Yes | Yes | YORK | HRCU-A-CB (Split System: Heat Pump with Remote Outdoor Unit-Air-Source) | Centrally-Ducted | HH860E2S11 | CTF60C5CGS1 | YP9C100C16MP13 | 43500 | 18 | 11.7 | 9 | 44000 | 33200 | 75.45% | 2 | 32200 | R-454B
214396081 | 4.46 | Yes | Yes | YORK | HRCU-A-CB (Split System: Heat Pump with Remote Outdoor Unit-Air-Source) | Centrally-Ducted | HH860E2S11 | CTM60D5CHS1 | TM9E120D20MP12 | 53500 | 19 | 11 | 8.5 | 54500 | 39500 | 72.48% | 2 | 37800 | R-454B
214395644 | 3.71 | Yes | Yes | YORK | HRCU-A-CB (Split System: Heat Pump with Remote Outdoor Unit-Air-Source) | Centrally-Ducted | HH860E2S11 | CTF60C5CGS1 | TM8Y120C20MP11 | 44500 | 18 | 11.7 | 9 | 45000 | 33800 | 75.11% | 2 | 33400 | R-454B
214395680 | 4.54 | Yes | Yes | YORK | HRCU-A-CB (Split System: Heat Pump with Remote Outdoor Unit-Air-Source) | Centrally-Ducted | HH860E2S11 | CTM60D5CHS1 | TM8E130D20MP11 | 54500 | 19 | 11.7 | 8.5 | 55000 | 40000 | 72.73% | 2 | 38000 | R-454B
214395747 | 3.71 | Yes | Yes | YORK | HRCU-A-CB (Split System: Heat Pump with Remote Outdoor Unit-Air-Source) | Centrally-Ducted | HH860E2S11 | CTM60C5CGS1 | TMLE120C16MP11 | 44500 | 18 | 11 | 9 | 45500 | 34200 | 75.16% | 2 | 34000 | R-454B
213779748 | 2.77 | Yes | Yes | AIRQUEST | HRCU-A-CB (Split System: Heat Pump with Remote Outdoor Unit-Air-Source) | Centrally-Ducted | HVH837GKA** | EA*4X61L24A*+WALLCON | *80CTL0902120B* | 33200 | 17.5 | 11.7 | 8.5 | 32000 | 24800 | 77.5% | 2 | 31000 | R-410A
213779768 | 2.77 | Yes | Yes | AIRQUEST | HRCU-A-CB (Split System: Heat Pump with Remote Outdoor Unit-Air-Source) | Centrally-Ducted | HVH837GKA** | EA*4X61L24A*+WALLCON | *80CTL1352422B* | 33200 | 17.5 | 11.7 | 8.5 | 32000 | 24800 | 77.5% | 2 | 31000 | R-410A
213349771 | 2.5 | Yes | Yes | KERR | HRCU-A-CB (Split System: Heat Pump with Remote Outdoor Unit-Air-Source) | Centrally-Ducted | A-KCD30SA-1 | B-KCD30SA-1 |  | 30000 | 16.2 | 10 | 8.9 | 33000 | 24000 | 72.73% | 1.8 | 21000 | R-410A
216706217 | 1.92 | Yes | No | MIDEA | HRCU-A-C (Split System: Heat Pump with Remote Outdoor Unit with No Indoor Fan --Air Source) | Centrally-Ducted | MDV-V24WMN10T-H | MCPM3036BN10TH |  | 23000 | 15.3 | 11 | 8.5 | 24000 | 19400 | 80.83% | 1.8 | 19400 | R-454B
210532972 | 1.93 | Yes | Yes | CARRIER | HRCU-A-CB (Split System: Heat Pump with Remote Outdoor Unit-Air-Source) | Centrally-Ducted | 25VNA424A*031* | CAP**3017AL*+UI | 58CU*A040C17**12 | 23200 | 20 | 12.5 | 10 | 26600 | 19900 | 74.81% | 2.38 | 25000 | R-410A
216505547 | 2.83 | Yes | Yes | MIDEA | HRCU-A-CB (Split System: Heat Pump with Remote Outdoor Unit-Air-Source) | Centrally-Ducted | MDV-V36WMN10T | MPUE36B1MN10TA |  | 34000 | 16 | 10.9 | 8.9 | 36000 | 28800 | 80% | 1.8 | 31200 | R-454B
216440559 | 1.92 | Yes | Yes | MIDEA | HRCU-A-CB (Split System: Heat Pump with Remote Outdoor Unit-Air-Source) | Centrally-Ducted | MDV-V24WMN10T | MPCE24A1MN10TA |  | 23000 | 16 | 10 | 8.5 | 24000 | 19200 | 80% | 1.8 | 18400 | R-454B
211260965 | 1.52 | Yes | Yes | PAYNE HEATING AND COOLING | HRCU-A-CB (Split System: Heat Pump with Remote Outdoor Unit-Air-Source) | Centrally-Ducted | 38MURAQ18AB3* | CAP**2517AL* | PG96VTAA42060B** | 18200 | 16 | 10.5 | 8.5 | 18100 | 17500 | 96.69% | 2.12 | 12200 | R-410A
201812830 | 3.79 | Yes | Yes | TRANE | HRCU-A-CB (Split System: Heat Pump with Remote Outdoor Unit-Air-Source) | Centrally-Ducted | 4TWA7048A3 | 4TXCD008DS3 | S9V2C080U5PSB | 45500 | 17 | 11.7 | 8.1 | 47500 | 45000 | 94.74% | 3.4 | 46000 | R-410A
213258936 | 1.47 | Yes | Yes | KEEPRITE | HRCU-A-CB (Split System: Heat Pump with Remote Outdoor Unit-Air-Source) | Centrally-Ducted | DLCURAH18ABK | H,GE7J936 | *96VSN0601714A* | 17600 | 16 | 10.5 | 8.5 | 17000 | 18700 | 110% | 2.3 | 11400 | R-410A
212404715 | 3.83 | No | Yes | CONTINENTAL | HRCU-A-CB (Split System: Heat Pump with Remote Outdoor Unit-Air-Source) | Centrally-Ducted | CS18HV48A60 | H,DE37960+TXV | WUV080T4BA | 46000 | 17 | 10 | 8.5 | 50000 | 35000 | 70% | 1.8 | 33000 | R-410A
213780368 | 2.73 | Yes | Yes | AIRQUEST | HRCU-A-CB (Split System: Heat Pump with Remote Outdoor Unit-Air-Source) | Centrally-Ducted | HVH837GKA** | EHD4X60AAL+WALLCON | *95CSU0601716B* | 32800 | 16.5 | 11 | 8.1 | 32200 | 25000 | 77.64% | 1.96 | 31400 | R-410A
215669536 | 2.87 | Yes | Yes | ARCOAIRE | HRCU-A-CB (Split System: Heat Pump with Remote Outdoor Unit-Air-Source) | Centrally-Ducted | H5H0V36*K*AAA* | EA*5X61M21A*+WALLCON | *97CMN0601714B* | 34400 | 18 | 10 | 9 | 34600 | 25200 | 72.83% | 1.9 | 30200 | R-454B
215669586 | 2.88 | Yes | Yes | ARCOAIRE | HRCU-A-CB (Split System: Heat Pump with Remote Outdoor Unit-Air-Source) | Centrally-Ducted | H5H0V36*K*AAA* | EA*5X61M21A*+WALLCON | *96CTN0601714B* | 34600 | 18 | 10 | 9 | 34600 | 25000 | 72.25% | 1.9 | 30200 | R-454B
215669136 | 2.8 | Yes | Yes | ARCOAIRE | HRCU-A-CB (Split System: Heat Pump with Remote Outdoor Unit-Air-Source) | Centrally-Ducted | H5H0V36*K*AAA* | EA*5X48M21A*+WALLCON | *80CTL0701716B* | 33600 | 18 | 10 | 9 | 35200 | 25200 | 71.59% | 1.88 | 30400 | R-454B
212404714 | 3.83 | No | Yes | CONTINENTAL | HRCU-A-CB (Split System: Heat Pump with Remote Outdoor Unit-Air-Source) | Centrally-Ducted | CS18HV48A60 | H,DE37960+TXV | WUV070T4BA | 46000 | 17 | 10 | 8.5 | 50000 | 35000 | 70% | 1.8 | 33000 | R-410A
212404716 | 3.83 | No | Yes | CONTINENTAL | HRCU-A-CB (Split System: Heat Pump with Remote Outdoor Unit-Air-Source) | Centrally-Ducted | CS18HV48A60 | H,DE37960+TXV | WPV080T4BA | 46000 | 17 | 10 | 8.5 | 50000 | 35000 | 70% | 1.8 | 33000 | R-410A
216682454 | 1.48 | Yes | No | BRYANT HEATING AND COOLING SYSTEMS | HRCU-A-CB (Split System: Heat Pump with Remote Outdoor Unit-Air-Source) | Centrally-Ducted | 38MURAQ18AB3* | CSPH*3012AL* | 927TA60100V21*** | 17700 | 15.5 | 10.5 | 8.5 | 18200 | 18000 | 98.9% | 1.94 | 12300 | R-410A
213258225 | 1.46 | Yes | Yes | KEEPRITE | HRCU-A-CB (Split System: Heat Pump with Remote Outdoor Unit-Air-Source) | Centrally-Ducted | DLCURAH18ABK | H,GE31930 | *96VSN0601412A* | 17500 | 16 | 10 | 8.5 | 17200 | 18600 | 108.1% | 2.28 | 11500 | R-410A
213258241 | 1.41 | Yes | No | KEEPRITE | HRCU-A-CB (Split System: Heat Pump with Remote Outdoor Unit-Air-Source) | Centrally-Ducted | DLCURAH18ABK | H,GE30924 | *96VSN0601714A* | 16900 | 15.2 | 10 | 8.5 | 17000 | 18700 | 110% | 2.3 | 11400 | R-410A
213258268 | 1.41 | Yes | No | KEEPRITE | HRCU-A-CB (Split System: Heat Pump with Remote Outdoor Unit-Air-Source) | Centrally-Ducted | DLCURAH18ABK | H,GE30924 | *96VTN0401712A* | 16900 | 15.2 | 10 | 8.5 | 17100 | 18400 | 107.6% | 2.26 | 11500 | R-410A
212404692 | 4.5 | Yes | Yes | CONTINENTAL | HRCU-A-CB (Split System: Heat Pump with Remote Outdoor Unit-Air-Source) | Centrally-Ducted | CS18HV48A60 | H,DE50960 | WPV100T5BA | 54000 | 16 | 10 | 8.5 | 58000 | 41000 | 70.69% | 1.8 | 38000 | R-410A
216801770 | 3.79 | Yes | Yes | YORK | HRCU-A-CB (Split System: Heat Pump with Remote Outdoor Unit-Air-Source) | Centrally-Ducted | HH860E2S11 | CTF60C5CGS1 | Y82E100C20LMPS1 | 45500 | 17 | 11 | 9 | 46500 | 33400 | 71.83% | 2 | 35000 | R-454B
216772256 | 2.83 | Yes | Yes | TRANE | HRCU-A-CB (Split System: Heat Pump with Remote Outdoor Unit-Air-Source) | Centrally-Ducted | 5HCL5036A1 | 5TEM5B04AC31 |  | 34000 | 17 | 11.7 | 9.4 | 36000 | 36000 | 100% | 1.9 | 31200 | R-454B
210596923 | 2.02 | Yes | No | COMFORTMAKER | HRCU-A-CB (Split System: Heat Pump with Remote Outdoor Unit-Air-Source) | Centrally-Ducted | CVH825GKA2* | EHD4X42AAL+WALLCON | *96CTN1202422A* | 24200 | 16 | 10.5 | 8.1 | 21400 | 16600 | 77.57% | 2 | 20600 | R-410A
215670390 | 2.88 | No | No | ARCOAIRE | HRCU-A-CB (Split System: Heat Pump with Remote Outdoor Unit-Air-Source) | Centrally-Ducted | H5H0V36*K*AAA* | ESH5X60M12A*+WALLCON | *80CSU0601716A* | 34600 | 17 | 9.5 | 8.5 | 34600 | 25000 | 72.25% | 1.8 | 30000 | R-454B
202850898 | 3.92 | No | Yes | MIDEA | HRCU-A-CB (Split System: Heat Pump with Remote Outdoor Unit-Air-Source) | Centrally-Ducted | MOVA-60HDN1-M20G | MVME48C2MN1TA |  | 47000 | 18.5 | 12 | 9.5 | 48000 | 33600 | 70% | 2 | 40000 | R-410A
202850900 | 4.33 | No | Yes | MIDEA | HRCU-A-CB (Split System: Heat Pump with Remote Outdoor Unit-Air-Source) | Centrally-Ducted | MOVA-60HDN1-M20G | MVME60C2MN1TA |  | 52000 | 18 | 11.7 | 9.5 | 55000 | 38500 | 70% | 2.02 | 43500 | R-410A
215894250 | 4.75 | Yes | Yes | MIDEA | HSP-A (Single-Package Heat Pump Air-Source) | Centrally-Ducted | MRD-60HWD1N10-M18G |  |  | 57000 | 19 | 11.2 | 9 | 57000 | 40000 | 70.18% | 1.85 | 43000 | R-454B
216990275 | 2.77 | Yes | Yes | BRYANT HEATING AND COOLING SYSTEMS | HRCU-A-CB (Split System: Heat Pump with Remote Outdoor Unit-Air-Source) | Centrally-Ducted | 290VAN036**AA* | V,C36H175P14*+TXV | 88*TB48090C17*** | 33200 | 18 | 10 | 9 | 34200 | 25200 | 73.68% | 1.86 | 30000 | R-454B
216990277 | 2.82 | Yes | Yes | BRYANT HEATING AND COOLING SYSTEMS | HRCU-A-CB (Split System: Heat Pump with Remote Outdoor Unit-Air-Source) | Centrally-Ducted | 290VAN036**AA* | V,C36H175P15*+TXV | 88*TB48090C17*** | 33800 | 18 | 10 | 9 | 33400 | 24600 | 73.65% | 1.88 | 29200 | R-454B
216990679 | 4.67 | Yes | Yes | BRYANT HEATING AND COOLING SYSTEMS | HRCU-A-CB (Split System: Heat Pump with Remote Outdoor Unit-Air-Source) | Centrally-Ducted | 293VAN060**AA* | A60VHA*+TXV | 88*TB60090C21*** | 56000 | 19 | 11 | 8.5 | 58500 | 46000 | 78.63% | 2.04 | 46500 | R-454B
216445244 | 1.5 | Yes | No | LG | HRCU-A-C (Split System: Heat Pump with Remote Outdoor Unit with No Indoor Fan --Air Source) | Centrally-Ducted | KUSXB181A | LKMMA18B1 |  | 18000 | 15.2 | 11.7 | 8.1 | 20000 | 16000 | 80% | 1.8 | 13000 | R-32
216968281 | 1.88 | Yes | Yes | LENNOX | HRCU-A-CB (Split System: Heat Pump with Remote Outdoor Unit-Air-Source) | Centrally-Ducted | SL22KLV-024-230A** | CK40[C,U]T-48C-**+TDR | SL280UH080NV60C* | 22600 | 19 | 13.2 | 8.5 | 23600 | 17700 | 75% | 1.88 | 18600 | R-454B
215670440 | 2.88 | No | No | ARCOAIRE | HRCU-A-CB (Split System: Heat Pump with Remote Outdoor Unit-Air-Source) | Centrally-Ducted | H5H0V36*K*AAA* | ESH5X60M12A*+WALLCON | *80CTL0901716B* | 34600 | 17 | 9.5 | 8.5 | 34600 | 24800 | 71.68% | 1.8 | 30000 | R-454B
215670320 | 2.85 | No | No | ARCOAIRE | HRCU-A-CB (Split System: Heat Pump with Remote Outdoor Unit-Air-Source) | Centrally-Ducted | H5H0V36*K*AAA* | ESH5X48M12A*+WALLCON | *97CMN1202422B* | 34200 | 17 | 9.5 | 8.5 | 35400 | 25200 | 71.19% | 1.88 | 30400 | R-454B
215670140 | 2.83 | No | No | ARCOAIRE | HRCU-A-CB (Split System: Heat Pump with Remote Outdoor Unit-Air-Source) | Centrally-Ducted | H5H0V36*K*AAA* | ESH5X48M12A*+WALLCON | *80CSU0601716A* | 34000 | 17 | 9.5 | 8.5 | 35400 | 25200 | 71.19% | 1.88 | 30600 | R-454B
215669872 | 2.78 | No | No | ARCOAIRE | HRCU-A-CB (Split System: Heat Pump with Remote Outdoor Unit-Air-Source) | Centrally-Ducted | H5H0V36*K*AAA* | ESH5X36M12A*+WALLCON | *97CMN0801714B* | 33400 | 16 | 9 | 8.5 | 35800 | 25600 | 71.51% | 1.76 | 31000 | R-454B
215669920 | 2.82 | No | No | ARCOAIRE | HRCU-A-CB (Split System: Heat Pump with Remote Outdoor Unit-Air-Source) | Centrally-Ducted | H5H0V36*K*AAA* | ESH5X36M12A*+WALLCON | *96CTN1002122B* | 33800 | 16.5 | 9.5 | 8.5 | 35800 | 25400 | 70.95% | 1.76 | 30800 | R-454B
216800755 | 4.46 | Yes | Yes | COLEMAN | HRCU-A-CB (Split System: Heat Pump with Remote Outdoor Unit-Air-Source) | Centrally-Ducted | HH860E2S11 | H,YG84*60+TXV | Z8ES120C20SMPS1 | 53500 | 19 | 11.7 | 9 | 51500 | 37600 | 73.01% | 2 | 35600 | R-454B
216990524 | 4.08 | Yes | Yes | BRYANT HEATING AND COOLING SYSTEMS | HRCU-A-CB (Split System: Heat Pump with Remote Outdoor Unit-Air-Source) | Centrally-Ducted | 291VAN054**AA* | C48A***L18*+TXV | 88*TB60070C21*** | 49000 | 19 | 11 | 10.5 | 51000 | 53500 | 104.9% | 1.92 | 50000 | R-454B
216992513 | 4.13 | Yes | Yes | BRYANT HEATING AND COOLING SYSTEMS | HRCU-A-CB (Split System: Heat Pump with Remote Outdoor Unit-Air-Source) | Centrally-Ducted | 291VAN054**AA* | H,PG48*60+TXV | 986TD66120C24*** | 49500 | 19 | 11.5 | 10.5 | 50500 | 53000 | 105% | 1.96 | 49500 | R-454B
212404707 | 3.83 | No | Yes | CONTINENTAL | HRCU-A-CB (Split System: Heat Pump with Remote Outdoor Unit-Air-Source) | Centrally-Ducted | WSEHV4860RA1-C | H,DE37960+TXV | WUV080T4BA | 46000 | 17 | 10 | 8.5 | 50000 | 35000 | 70% | 1.8 | 33000 | R-410A
216990241 | 2.73 | No | No | BRYANT HEATING AND COOLING SYSTEMS | HRCU-A-CB (Split System: Heat Pump with Remote Outdoor Unit-Air-Source) | Centrally-Ducted | 290VAN036**AA* | PL36H175P14*+TXV | 88*TB36045C17*** | 32800 | 17 | 9 | 9 | 33600 | 25000 | 74.4% | 1.88 | 29600 | R-454B
210533022 | 1.97 | Yes | Yes | CARRIER | HRCU-A-CB (Split System: Heat Pump with Remote Outdoor Unit-Air-Source) | Centrally-Ducted | 25VNA424A*031* | CAP**4224AL*+UI | 59CU5A080C21**20 | 23600 | 20.5 | 13.5 | 10.5 | 26600 | 19700 | 74.06% | 2.48 | 24800 | R-410A
214229159 | 1.98 | Yes | Yes | AIRQUEST | HRCU-A-CB (Split System: Heat Pump with Remote Outdoor Unit-Air-Source) | Centrally-Ducted | DLCURAH24ABK | EA*4X36L17A* | *80MSU0601716A* | 23800 | 17.5 | 10 | 8.5 | 25600 | 23600 | 92.19% | 1.96 | 18800 | R-410A
215576399 | 3.79 | Yes | Yes | SURE | HRCU-A-CB (Split System: Heat Pump with Remote Outdoor Unit-Air-Source) | Centrally-Ducted | SP19AY48AJVC | SHMVY4821SEACA |  | 45500 | 19 | 12 | 8.5 | 45500 | 42000 | 92.31% | 2.1 | 42000 | R-454B
215576400 | 4.54 | Yes | No | SURE | HRCU-A-CB (Split System: Heat Pump with Remote Outdoor Unit-Air-Source) | Centrally-Ducted | SP19AY60AJVC | SHMVY6021SEACA |  | 54500 | 17.5 | 10.5 | 8.1 | 54500 | 53000 | 97.25% | 2 | 51000 | R-454B
216800688 | 1.92 | Yes | Yes | COLEMAN | HRCU-A-CB (Split System: Heat Pump with Remote Outdoor Unit-Air-Source) | Centrally-Ducted | HH824E2S11 | A36VDA*+TXV | TL9E060B12UH11 | 23000 | 18 | 12 | 9.5 | 21400 | 18500 | 86.45% | 2 | 17600 | R-454B
216441718 | 4 | Yes | Yes | MIDEA | HRCU-A-CB (Split System: Heat Pump with Remote Outdoor Unit-Air-Source) | Centrally-Ducted | MDV-V48WMN10T | MIH48VMN10 |  | 48000 | 17 | 10.8 | 9.4 | 48000 | 41000 | 85.42% | 1.95 | 36800 | R-454B
210532960 | 2 | Yes | Yes | CARRIER | HRCU-A-CB (Split System: Heat Pump with Remote Outdoor Unit-Air-Source) | Centrally-Ducted | 25VNA424A*031* | CAP**2517AL*+UI | 59TN6B080C17**14 | 24000 | 20 | 13 | 10.5 | 26600 | 19800 | 74.44% | 2.52 | 24800 | R-410A
212404705 | 3.83 | No | Yes | CONTINENTAL | HRCU-A-CB (Split System: Heat Pump with Remote Outdoor Unit-Air-Source) | Centrally-Ducted | WSEHV4860RA1-C | H,DE37960+TXV | WPV070T4BA | 46000 | 17 | 10 | 8.5 | 50000 | 35000 | 70% | 1.8 | 33000 | R-410A
210533032 | 2.02 | Yes | Yes | CARRIER | HRCU-A-CB (Split System: Heat Pump with Remote Outdoor Unit-Air-Source) | Centrally-Ducted | 25VNA424A*031* | CAP**4321AL*+UI | 58CU*A040C17**12 | 24200 | 20.5 | 13 | 10.5 | 26400 | 19700 | 74.62% | 2.54 | 24600 | R-410A
216801769 | 3.75 | Yes | Yes | YORK | HRCU-A-CB (Split System: Heat Pump with Remote Outdoor Unit-Air-Source) | Centrally-Ducted | HH860E2S11 | CTU60C5XGS1+TXV | Y82E100C16LMPS1 | 45000 | 17 | 11 | 9 | 45500 | 32600 | 71.65% | 2 | 34000 | R-454B
216780462 | 4.46 | Yes | Yes | YORK | HRCU-A-CB (Split System: Heat Pump with Remote Outdoor Unit-Air-Source) | Centrally-Ducted | HH860E2S11 | CTF60C5CHS1 | Y81E100C20LMPS1 | 53500 | 19 | 12 | 9 | 53500 | 38000 | 71.03% | 2 | 36600 | R-454B
216997229 | 4.63 | Yes | Yes | CARRIER | HRCU-A-CB (Split System: Heat Pump with Remote Outdoor Unit-Air-Source) | Centrally-Ducted | 27VNA360A*030* | H,PG48*60+TXV | 59TN6C100C21**22 | 55500 | 18 | 11 | 8.5 | 58500 | 46000 | 78.63% | 2.02 | 47000 | R-454B
213265614 | 1.5 | Yes | Yes | KERR | HRCU-A-CB (Split System: Heat Pump with Remote Outdoor Unit-Air-Source) | Centrally-Ducted | A-KCD18SA-1 | B-KCD18SA-1 |  | 18000 | 18 | 12.4 | 9.3 | 19000 | 16500 | 86.84% | 2.04 | 13500 | R-410A
212971625 | 1.95 | Yes | Yes | ARCOAIRE | HRCU-A-CB (Split System: Heat Pump with Remote Outdoor Unit-Air-Source) | Centrally-Ducted | DLCURAH24ABK | EA*4X24L17A* | *80VTL0701716B* | 23400 | 17 | 10 | 8.5 | 27000 | 26200 | 97.04% | 2.22 | 19400 | R-410A
216772257 | 4 | Yes | Yes | TRANE | HRCU-A-CB (Split System: Heat Pump with Remote Outdoor Unit-Air-Source) | Centrally-Ducted | 5HCL5060A1 | 5TEM5D06AC41 |  | 48000 | 17 | 10.8 | 9.4 | 48000 | 41000 | 85.42% | 1.95 | 36800 | R-454B
216968295 | 1.88 | Yes | Yes | LENNOX | HRCU-A-CB (Split System: Heat Pump with Remote Outdoor Unit-Air-Source) | Centrally-Ducted | SL22KLV-024-230A** | CK40[C,U]T-48C-**+TDR | EL297UH090XV60C* | 22600 | 18.5 | 13 | 8.5 | 23600 | 17800 | 75.42% | 1.88 | 18600 | R-454B
216445247 | 2.87 | Yes | No | LG | HRCU-A-C (Split System: Heat Pump with Remote Outdoor Unit with No Indoor Fan --Air Source) | Centrally-Ducted | KUSXB361A | LKMMA36B1 |  | 34400 | 15.2 | 11.7 | 8.4 | 37000 | 32000 | 86.49% | 1.8 | 24000 | R-32
216992549 | 3.71 | Yes | Yes | BRYANT HEATING AND COOLING SYSTEMS | HRCU-A-CB (Split System: Heat Pump with Remote Outdoor Unit-Air-Source) | Centrally-Ducted | 293VAN048**AA* | H,PG48*60+TXV | 987TA66100C21*** | 44500 | 21 | 11 | 9.5 | 46000 | 36000 | 78.26% | 2 | 38000 | R-454B
212404684 | 4.5 | Yes | Yes | CONTINENTAL | HRCU-A-CB (Split System: Heat Pump with Remote Outdoor Unit-Air-Source) | Centrally-Ducted | WSEHV4860RA1-C | H,DE50960 | WPV100T5BA | 54000 | 16 | 10 | 8.5 | 58000 | 41000 | 70.69% | 1.8 | 38000 | R-410A
216992558 | 4.63 | Yes | Yes | BRYANT HEATING AND COOLING SYSTEMS | HRCU-A-CB (Split System: Heat Pump with Remote Outdoor Unit-Air-Source) | Centrally-Ducted | 293VAN060**AA* | H,PG48*60+TXV | 987MC66100C21*** | 55500 | 18 | 11 | 8.5 | 58500 | 45500 | 77.78% | 2.06 | 47000 | R-454B
216968299 | 1.88 | Yes | Yes | LENNOX | HRCU-A-CB (Split System: Heat Pump with Remote Outdoor Unit-Air-Source) | Centrally-Ducted | SL22KLV-024-230A** | CK40[C,U]T-48B-**+TDR | SL280UH090V36B* | 22600 | 20.5 | 13 | 8.5 | 23800 | 17800 | 74.79% | 1.86 | 18600 | R-454B
212404690 | 4.5 | Yes | Yes | CONTINENTAL | HRCU-A-CB (Split System: Heat Pump with Remote Outdoor Unit-Air-Source) | Centrally-Ducted | CS18HV48A60 | H,DE50960 | WUV090T5BA | 54000 | 16 | 10 | 8.5 | 58000 | 41000 | 70.69% | 1.8 | 38000 | R-410A
212404691 | 4.5 | Yes | Yes | CONTINENTAL | HRCU-A-CB (Split System: Heat Pump with Remote Outdoor Unit-Air-Source) | Centrally-Ducted | CS18HV48A60 | H,DE50960 | WUV100T5BA | 54000 | 16 | 10 | 8.5 | 58000 | 41000 | 70.69% | 1.8 | 38000 | R-410A
213770498 | 1.95 | Yes | No | AIRQUEST | HRCU-A-CB (Split System: Heat Pump with Remote Outdoor Unit-Air-Source) | Centrally-Ducted | HVH825GKA2* | EA*4X24L17A*+WALLCON | *80CTL0701412B* | 23400 | 16.5 | 10.5 | 8.1 | 22000 | 16800 | 76.36% | 1.9 | 21000 | R-410A
213770548 | 1.93 | Yes | No | AIRQUEST | HRCU-A-CB (Split System: Heat Pump with Remote Outdoor Unit-Air-Source) | Centrally-Ducted | HVH825GKA2* | EA*4X24L17A*+WALLCON | *97CMN0801714B* | 23200 | 16 | 10.5 | 8.1 | 22000 | 16800 | 76.36% | 1.9 | 21000 | R-410A
213770598 | 2.03 | Yes | Yes | AIRQUEST | HRCU-A-CB (Split System: Heat Pump with Remote Outdoor Unit-Air-Source) | Centrally-Ducted | HVH825GKA2* | EA*4X25L17A*+WALLCON | *80CTL0701412B* | 24400 | 16.5 | 11 | 8.5 | 21200 | 16600 | 78.3% | 2.02 | 20600 | R-410A
213770668 | 2.02 | Yes | Yes | AIRQUEST | HRCU-A-CB (Split System: Heat Pump with Remote Outdoor Unit-Air-Source) | Centrally-Ducted | HVH825GKA2* | EA*4X25L17A*+WALLCON | *96CTN0601714B* | 24200 | 16.5 | 11 | 8.1 | 21400 | 16700 | 78.04% | 2 | 20800 | R-410A
213770768 | 1.95 | Yes | No | AIRQUEST | HRCU-A-CB (Split System: Heat Pump with Remote Outdoor Unit-Air-Source) | Centrally-Ducted | HVH825GKA2* | EA*4X30L17A*+WALLCON | *97CMN0801714B* | 23400 | 16 | 10.5 | 8.1 | 21600 | 16700 | 77.31% | 1.9 | 20800 | R-410A
213770848 | 1.95 | Yes | No | AIRQUEST | HRCU-A-CB (Split System: Heat Pump with Remote Outdoor Unit-Air-Source) | Centrally-Ducted | HVH825GKA2* | EA*4X36L17A*+WALLCON | *95CSU0601716B* | 23400 | 16.5 | 10.5 | 8.1 | 21600 | 16700 | 77.31% | 1.94 | 20800 | R-410A
213770868 | 1.95 | Yes | No | AIRQUEST | HRCU-A-CB (Split System: Heat Pump with Remote Outdoor Unit-Air-Source) | Centrally-Ducted | HVH825GKA2* | EA*4X36L17A*+WALLCON | *97CMN0801714B* | 23400 | 16.5 | 10.5 | 8.1 | 21600 | 16700 | 77.31% | 1.94 | 20800 | R-410A
204299034 | 2.65 | Yes | Yes | TEMPSTAR | HRCU-A-CB (Split System: Heat Pump with Remote Outdoor Unit-Air-Source) | Centrally-Ducted | TVH837GKA** | EA*4X42L21A*+WALLCON | *80CTL0901716A* | 31800 | 17.5 | 11.7 | 8.5 | 33000 | 24400 | 73.94% | 1.9 | 31200 | R-410A
213307887 | 1.5 | Yes | Yes | LG | HRCU-A-CB (Split System: Heat Pump with Remote Outdoor Unit-Air-Source) | Centrally-Ducted | LUU180HV | C74B(A,H)MX24C-B | FG7TC060D-V24B | 18000 | 17.5 | 12.5 | 9.1 | 20000 | 17100 | 85.5% | 1.84 | 13300 | R-410A
213258292 | 1.88 | No | No | KEEPRITE | HRCU-A-CB (Split System: Heat Pump with Remote Outdoor Unit-Air-Source) | Centrally-Ducted | DLCURAH24ABK | H,GG32936 | *96VSN0401410A* | 22600 | 16 | 9.5 | 8.5 | 24200 | 23800 | 98.35% | 2.02 | 18000 | R-410A
213258315 | 1.97 | Yes | Yes | KEEPRITE | HRCU-A-CB (Split System: Heat Pump with Remote Outdoor Unit-Air-Source) | Centrally-Ducted | DLCURAH24ABK | H,GE34936 | *96VSN0601412A* | 23600 | 16 | 10 | 8.5 | 24200 | 23000 | 95.04% | 1.94 | 17900 | R-410A
213258317 | 1.97 | Yes | Yes | KEEPRITE | HRCU-A-CB (Split System: Heat Pump with Remote Outdoor Unit-Air-Source) | Centrally-Ducted | DLCURAH24ABK | H,GG31930 | *96VSN0601714A* | 23600 | 16 | 10 | 8.5 | 25200 | 23600 | 93.65% | 1.98 | 18500 | R-410A
212984100 | 2.02 | Yes | Yes | AIRQUEST | HRCU-A-CB (Split System: Heat Pump with Remote Outdoor Unit-Air-Source) | Centrally-Ducted | DLCURAH24ABK | EA*4X37L21A* | *92MSN0601714A* | 24200 | 17.5 | 10 | 8.5 | 25200 | 21600 | 85.71% | 1.82 | 18700 | R-410A
216968282 | 1.88 | Yes | Yes | LENNOX | HRCU-A-CB (Split System: Heat Pump with Remote Outdoor Unit-Air-Source) | Centrally-Ducted | SL22KLV-024-230A** | CK40[C,U]T-48C-**+TDR | SL280UH090V60C* | 22600 | 18.5 | 13 | 8.5 | 23600 | 17800 | 75.42% | 1.88 | 18600 | R-454B
216968291 | 1.88 | Yes | Yes | LENNOX | HRCU-A-CB (Split System: Heat Pump with Remote Outdoor Unit-Air-Source) | Centrally-Ducted | SL22KLV-024-230A** | CK40[C,U]T-48C-**+TDR | SLP99UH090XV60C* | 22600 | 18.5 | 13 | 8.5 | 23600 | 17800 | 75.42% | 1.88 | 18600 | R-454B
216968302 | 1.87 | Yes | Yes | LENNOX | HRCU-A-CB (Split System: Heat Pump with Remote Outdoor Unit-Air-Source) | Centrally-Ducted | SL22KLV-024-230A** | CK40[C,U]T-48B-**+TDR | SL297UH040NV36B* | 22400 | 20 | 12.8 | 8.5 | 23800 | 17900 | 75.21% | 1.86 | 18700 | R-454B
204299164 | 2.63 | Yes | Yes | TEMPSTAR | HRCU-A-CB (Split System: Heat Pump with Remote Outdoor Unit-Air-Source) | Centrally-Ducted | TVH837GKA** | EA*4X42L24A*+WALLCON | *97CMN0602120A* | 31600 | 17 | 11 | 8.1 | 33400 | 24600 | 73.65% | 1.88 | 31600 | R-410A
214395864 | 3.67 | Yes | Yes | YORK | HRCU-A-CB (Split System: Heat Pump with Remote Outdoor Unit-Air-Source) | Centrally-Ducted | HH860E2S11 | CTF60C5CGS1 | TM8Y100C16MP11 | 44000 | 18 | 11.7 | 9 | 44000 | 33400 | 75.91% | 2 | 32600 | R-454B
213771268 | 1.98 | Yes | No | AIRQUEST | HRCU-A-CB (Split System: Heat Pump with Remote Outdoor Unit-Air-Source) | Centrally-Ducted | HVH825GKA2* | EA*4X42L21A*+WALLCON | *80CTL0901716B* | 23800 | 16.5 | 10.5 | 8.1 | 21400 | 16600 | 77.57% | 1.96 | 20600 | R-410A
213771418 | 1.98 | Yes | Yes | AIRQUEST | HRCU-A-CB (Split System: Heat Pump with Remote Outdoor Unit-Air-Source) | Centrally-Ducted | HVH825GKA2* | EA*4X42L24A*+WALLCON | *96CTN1002122B* | 23800 | 16.5 | 11 | 8.1 | 21400 | 16600 | 77.57% | 1.96 | 20600 | R-410A
213779089 | 2.65 | Yes | Yes | ARCOAIRE | HRCU-A-CB (Split System: Heat Pump with Remote Outdoor Unit-Air-Source) | Centrally-Ducted | HVH837GKA** | EA*4X42L21A*+WALLCON | *80CTL0902120B* | 31800 | 17 | 11 | 8.1 | 32800 | 24200 | 73.78% | 1.88 | 31200 | R-410A
213774408 | 2.02 | Yes | No | AIRQUEST | HRCU-A-CB (Split System: Heat Pump with Remote Outdoor Unit-Air-Source) | Centrally-Ducted | HVH825GKA3* | EHD4X42AAL+WALLCON | *80CTL0701716B* | 24200 | 16 | 10.5 | 8.1 | 21400 | 16600 | 77.57% | 1.98 | 20600 | R-410A
216574983 | 1.95 | Yes | Yes | MIDEA | HRCU-A-CB (Split System: Heat Pump with Remote Outdoor Unit-Air-Source) | Centrally-Ducted | MOVB-24HDN10-M16G | MPUE24A1MN10TA |  | 23400 | 16 | 11.7 | 8.5 | 23600 | 16700 | 70.76% | 1.81 | 20200 | R-454B
215674148 | 3.67 | No | No | ARCOAIRE | HRCU-A-CB (Split System: Heat Pump with Remote Outdoor Unit-Air-Source) | Centrally-Ducted | H5H0V48*K*AAA* | EA*5X48M21A*+WALLCON | *96CTN1002122B* | 44000 | 17.5 | 9.5 | 9 | 48500 | 34000 | 70.1% | 2.04 | 42500 | R-454B
216801759 | 2.8 | Yes | Yes | YORK | HRCU-A-CB (Split System: Heat Pump with Remote Outdoor Unit-Air-Source) | Centrally-Ducted | HH836E2S11 | CTF48C5CFS1 | Y82E100C16LMPS1 | 33600 | 19 | 11.7 | 9 | 31200 | 23200 | 74.36% | 2 | 25800 | R-454B
216801761 | 2.77 | Yes | Yes | YORK | HRCU-A-CB (Split System: Heat Pump with Remote Outdoor Unit-Air-Source) | Centrally-Ducted | HH836E2S11 | CTM48C5CFS1 | Y82E100C20LMPS1 | 33200 | 19 | 11.7 | 9 | 30800 | 23000 | 74.68% | 2 | 25600 | R-454B
213258274 | 1.49 | Yes | Yes | KEEPRITE | HRCU-A-CB (Split System: Heat Pump with Remote Outdoor Unit-Air-Source) | Centrally-Ducted | DLCURAH18ABK | H,GE33936 | *96VTN0601412A* | 17900 | 16 | 10.5 | 8.5 | 17200 | 18600 | 108.1% | 2.28 | 11500 | R-410A
212985032 | 1.97 | Yes | Yes | AIRQUEST | HRCU-A-CB (Split System: Heat Pump with Remote Outdoor Unit-Air-Source) | Centrally-Ducted | DLCURAH24ABK | EA*4X36L21A* | *92MSN0802120A* | 23600 | 17.5 | 10 | 8.5 | 26000 | 24000 | 92.31% | 2.02 | 19000 | R-410A
212985350 | 2.02 | Yes | Yes | AIRQUEST | HRCU-A-CB (Split System: Heat Pump with Remote Outdoor Unit-Air-Source) | Centrally-Ducted | DLCURAH24ABK | EA*4X37L21A* | *92MSN1002120A* | 24200 | 17.5 | 10.5 | 8.5 | 25200 | 21600 | 85.71% | 1.82 | 18700 | R-410A
216997190 | 4.08 | Yes | Yes | CARRIER | HRCU-A-CB (Split System: Heat Pump with Remote Outdoor Unit-Air-Source) | Centrally-Ducted | 27VNA154A*030* | H,PG48*60+TXV | 59TN6C100C21**22 | 49000 | 19 | 11 | 10.5 | 50500 | 53000 | 105% | 1.96 | 49500 | R-454B
216991429 | 2 | Yes | No | BRYANT HEATING AND COOLING SYSTEMS | HRCU-A-CB (Split System: Heat Pump with Remote Outdoor Unit-Air-Source) | Centrally-Ducted | 37MURAQ24AA3 | PL36H175P15*+TXV | 912SE36060M14*** | 24000 | 15.2 | 10 | 8.5 | 22400 | 19000 | 84.82% | 1.92 | 17900 | R-454B
214814490 | 4.33 | Yes | Yes | MIDEA | HRCU-A-CB (Split System: Heat Pump with Remote Outdoor Unit-Air-Source) | Centrally-Ducted | MOVA-60HDN10-M20G | MC**4860CN10TH | MGV96U100C5C | 52000 | 18 | 11.7 | 9.5 | 55000 | 48000 | 87.27% | 1.94 | 52000 | R-454B
213774628 | 2.02 | Yes | No | AIRQUEST | HRCU-A-CB (Split System: Heat Pump with Remote Outdoor Unit-Air-Source) | Centrally-Ducted | HVH825GKA3* | EHD4X48AAL+WALLCON | *95CSU0601716B* | 24200 | 16 | 10.5 | 8.1 | 21400 | 16600 | 77.57% | 2 | 20600 | R-410A
213779188 | 2.65 | Yes | Yes | AIRQUEST | HRCU-A-CB (Split System: Heat Pump with Remote Outdoor Unit-Air-Source) | Centrally-Ducted | HVH837GKA** | EA*4X42L24A*+WALLCON | *80CTL1102120B* | 31800 | 17 | 11 | 8.1 | 32800 | 24200 | 73.78% | 1.88 | 31000 | R-410A
216505546 | 2.5 | Yes | Yes | MIDEA | HRCU-A-CB (Split System: Heat Pump with Remote Outdoor Unit-Air-Source) | Centrally-Ducted | MDV-V30WMN10T | MPUE30B1MN10TA |  | 30000 | 16 | 11.7 | 8.5 | 30000 | 24000 | 80% | 1.8 | 26200 | R-454B
216772259 | 1.92 | Yes | Yes | AMERICAN STANDARD | HRCU-A-CB (Split System: Heat Pump with Remote Outdoor Unit-Air-Source) | Centrally-Ducted | 5HCL5024A1 | 5TEM5B03AC21 |  | 23000 | 17 | 11.7 | 9.2 | 24000 | 20000 | 83.33% | 1.9 | 18000 | R-454B
204299234 | 2.68 | Yes | Yes | TEMPSTAR | HRCU-A-CB (Split System: Heat Pump with Remote Outdoor Unit-Air-Source) | Centrally-Ducted | TVH837GKA** | EA*4X48L21A*+WALLCON | *80CTL0902120A* | 32200 | 17.5 | 11.7 | 8.5 | 32600 | 25000 | 76.69% | 1.98 | 31400 | R-410A
215669856 | 2.78 | No | No | ARCOAIRE | HRCU-A-CB (Split System: Heat Pump with Remote Outdoor Unit-Air-Source) | Centrally-Ducted | H5H0V36*K*AAA* | ESH5X36M12A*+WALLCON | *97CMN0601714B* | 33400 | 16 | 9 | 8.1 | 36000 | 25800 | 71.67% | 1.8 | 31000 | R-454B
216772260 | 2.83 | Yes | Yes | AMERICAN STANDARD | HRCU-A-CB (Split System: Heat Pump with Remote Outdoor Unit-Air-Source) | Centrally-Ducted | 5HCL5036A1 | 5TEM5B04AC31 |  | 34000 | 17 | 11.7 | 9.4 | 36000 | 36000 | 100% | 1.9 | 31200 | R-454B
215222845 | 2 | Yes | Yes | MIDEA | HRCU-A-CB (Split System: Heat Pump with Remote Outdoor Unit-Air-Source) | Centrally-Ducted | MOVB-36HDN10-M16G | MVME24B2MN10TB |  | 24000 | 18 | 11.8 | 8.5 | 24000 | 17600 | 73.33% | 1.88 | 21000 | R-454B
216801772 | 3.79 | Yes | Yes | YORK | HRCU-A-CB (Split System: Heat Pump with Remote Outdoor Unit-Air-Source) | Centrally-Ducted | HH860E2S11 | CTM60C5CGS1 | Y82E100C20LMPS1 | 45500 | 17 | 11 | 9.5 | 46500 | 33400 | 71.83% | 2 | 35000 | R-454B
216990274 | 2.77 | Yes | Yes | BRYANT HEATING AND COOLING SYSTEMS | HRCU-A-CB (Split System: Heat Pump with Remote Outdoor Unit-Air-Source) | Centrally-Ducted | 290VAN036**AA* | PL36H175P14*+TXV | 88*TB48090C17*** | 33200 | 18 | 10 | 9 | 34200 | 25200 | 73.68% | 1.86 | 30000 | R-454B
216990289 | 2.87 | Yes | Yes | BRYANT HEATING AND COOLING SYSTEMS | HRCU-A-CB (Split System: Heat Pump with Remote Outdoor Unit-Air-Source) | Centrally-Ducted | 290VAN036**AA* | C36A***L53*+TXV | 88*TB60090C21*** | 34400 | 18 | 10.5 | 9 | 32600 | 24200 | 74.23% | 1.92 | 28600 | R-454B
216990672 | 4.5 | Yes | No | BRYANT HEATING AND COOLING SYSTEMS | HRCU-A-CB (Split System: Heat Pump with Remote Outdoor Unit-Air-Source) | Centrally-Ducted | 293VAN060**AA* | C60A***L16*+TXV | 88*TB60070C21*** | 54000 | 18 | 10.5 | 8.45 | 58500 | 46500 | 79.49% | 2 | 47000 | R-454B
216441719 | 4.33 | Yes | Yes | MIDEA | HRCU-A-CB (Split System: Heat Pump with Remote Outdoor Unit-Air-Source) | Centrally-Ducted | MDV-V60WMN10T | MIH54VMN10 |  | 52000 | 17 | 10.1 | 9.3 | 54000 | 45000 | 83.33% | 1.95 | 40000 | R-454B
216968287 | 1.88 | Yes | Yes | LENNOX | HRCU-A-CB (Split System: Heat Pump with Remote Outdoor Unit-Air-Source) | Centrally-Ducted | SL22KLV-024-230A** | CK40[C,U]T-48C-**+TDR | SL297UH080NV48C* | 22600 | 19.5 | 12.8 | 8.5 | 23800 | 17900 | 75.21% | 1.86 | 18700 | R-454B
216968288 | 1.87 | Yes | Yes | LENNOX | HRCU-A-CB (Split System: Heat Pump with Remote Outdoor Unit-Air-Source) | Centrally-Ducted | SL22KLV-024-230A** | CK40[C,U]T-48C-**+TDR | SL297UH080NV60C* | 22400 | 17.5 | 12.8 | 8.5 | 23800 | 17900 | 75.21% | 1.86 | 18700 | R-454B
216990605 | 3.58 | Yes | Yes | BRYANT HEATING AND COOLING SYSTEMS | HRCU-A-CB (Split System: Heat Pump with Remote Outdoor Unit-Air-Source) | Centrally-Ducted | 293VAN048**AA* | PL48H175P78*+TXV | 88*TB48070C17*** | 43000 | 20 | 10.5 | 9 | 46500 | 36800 | 79.14% | 2 | 39000 | R-454B
216992546 | 3.63 | Yes | Yes | BRYANT HEATING AND COOLING SYSTEMS | HRCU-A-CB (Split System: Heat Pump with Remote Outdoor Unit-Air-Source) | Centrally-Ducted | 293VAN048**AA* | H,PG35*48+TXV | 987TA60080C21*** | 43500 | 20 | 10.5 | 9.5 | 46000 | 36200 | 78.7% | 1.92 | 38500 | R-454B
216991426 | 1.97 | No | No | BRYANT HEATING AND COOLING SYSTEMS | HRCU-A-CB (Split System: Heat Pump with Remote Outdoor Unit-Air-Source) | Centrally-Ducted | 37MURAQ24AA3 | A24VBA*+TXV | 912SE36060M14*** | 23600 | 15.2 | 9.5 | 8.5 | 22400 | 19000 | 84.82% | 1.92 | 17900 | R-454B
216968290 | 1.88 | Yes | Yes | LENNOX | HRCU-A-CB (Split System: Heat Pump with Remote Outdoor Unit-Air-Source) | Centrally-Ducted | SL22KLV-024-230A** | CK40[C,U]T-48C-**+TDR | SLP99UH090XV48C* | 22600 | 19.5 | 13 | 8.5 | 23600 | 17800 | 75.42% | 1.88 | 18600 | R-454B
216968301 | 1.87 | Yes | Yes | LENNOX | HRCU-A-CB (Split System: Heat Pump with Remote Outdoor Unit-Air-Source) | Centrally-Ducted | SL22KLV-024-230A** | CK40[C,U]T-48B-**+TDR | SL280UH090XV48B* | 22400 | 19.5 | 12.8 | 8.5 | 23800 | 17900 | 75.21% | 1.86 | 18700 | R-454B
210472929 | 1.97 | Yes | Yes | CARRIER | HRCU-A-CB (Split System: Heat Pump with Remote Outdoor Unit-Air-Source) | Centrally-Ducted | 25VNA825A*032* | CAP**4221AL*+UI | 59MN7B080C17**14 | 23600 | 16.5 | 11 | 8.1 | 21400 | 16700 | 78.04% | 1.96 | 20800 | R-410A
210473347 | 2 | Yes | Yes | CARRIER | HRCU-A-CB (Split System: Heat Pump with Remote Outdoor Unit-Air-Source) | Centrally-Ducted | 25VNA825A*032* | CAP**4821AL*+UI | 59TN6B060C17**14 | 24000 | 16.5 | 11 | 8.1 | 21000 | 16600 | 79.05% | 2 | 20600 | R-410A
210473915 | 2.02 | Yes | Yes | CARRIER | HRCU-A-CB (Split System: Heat Pump with Remote Outdoor Unit-Air-Source) | Centrally-Ducted | 25VNA825A*032* | CNPV*4821AL*+UI | 58CU*A040C17**12 | 24200 | 17 | 11 | 8.1 | 21200 | 16500 | 77.83% | 2 | 20600 | R-410A
211245158 | 1.95 | Yes | No | AIRQUEST | HRCU-A-CB (Split System: Heat Pump with Remote Outdoor Unit-Air-Source) | Centrally-Ducted | DLCURAH24ABK | EN(A,D,W)4X36L17** | *92ESN0601412A* | 23400 | 17 | 10 | 8.1 | 25800 | 24000 | 93.02% | 2 | 18900 | R-410A
211245794 | 2 | Yes | Yes | AIRQUEST | HRCU-A-CB (Split System: Heat Pump with Remote Outdoor Unit-Air-Source) | Centrally-Ducted | DLCURAH24ABK | FEM4P30**AL |  | 24000 | 17 | 10 | 8.5 | 26200 | 23400 | 89.31% | 1.94 | 19100 | R-410A
211245917 | 2.08 | Yes | No | AIRQUEST | HRCU-A-CB (Split System: Heat Pump with Remote Outdoor Unit-Air-Source) | Centrally-Ducted | DLCURAH24ABK | FM(C,U)4X30**AL* |  | 25000 | 15.2 | 10 | 8.5 | 27800 | 21800 | 78.42% | 1.8 | 19900 | R-410A
204300538 | 2.72 | Yes | Yes | TEMPSTAR | HRCU-A-CB (Split System: Heat Pump with Remote Outdoor Unit-Air-Source) | Centrally-Ducted | TVH837GKA** | EHD4X48AAL+WALLCON | *97CMN1002122A* | 32600 | 17 | 11 | 8.1 | 33000 | 24800 | 75.15% | 1.98 | 31600 | R-410A
210533080 | 1.95 | Yes | Yes | CARRIER | HRCU-A-CB (Split System: Heat Pump with Remote Outdoor Unit-Air-Source) | Centrally-Ducted | 25VNA424A*031* | CNPV*4221AL*+UI | 58CU*A060C17**16 | 23400 | 20 | 13 | 10 | 26600 | 19800 | 74.44% | 2.44 | 24800 | R-410A
210533098 | 1.95 | Yes | Yes | CARRIER | HRCU-A-CB (Split System: Heat Pump with Remote Outdoor Unit-Air-Source) | Centrally-Ducted | 25VNA424A*031* | CSPH*3012AL*+UI | 59MN7B080C17**14 | 23400 | 19 | 12.5 | 10 | 27200 | 20000 | 73.53% | 2.42 | 25200 | R-410A
212498352 | 1.88 | No | No | DAY & NIGHT | HRCU-A-CB (Split System: Heat Pump with Remote Outdoor Unit-Air-Source) | Centrally-Ducted | DLCURAH24ABK | CP2301A+TXV+TD |  | 22600 | 16 | 9.5 | 8.5 | 24200 | 22600 | 93.39% | 1.92 | 18000 | R-410A
213785134 | 1.93 | Yes | Yes | BRYANT HEATING AND COOLING SYSTEMS | HRCU-A-CB (Split System: Heat Pump with Remote Outdoor Unit-Air-Source) | Centrally-Ducted | 284ANV024*0**B* | CAP**4221AL*+UI | 88*TB48090C17*** | 23200 | 20 | 13 | 10 | 26400 | 19800 | 75% | 2.44 | 24800 | R-410A
213785250 | 1.98 | Yes | Yes | BRYANT HEATING AND COOLING SYSTEMS | HRCU-A-CB (Split System: Heat Pump with Remote Outdoor Unit-Air-Source) | Centrally-Ducted | 284ANV024*0**B* | CSPH*4212AL*+UI | 88*TB48070C17*** | 23800 | 19 | 12.5 | 9.5 | 26600 | 19800 | 74.44% | 2.5 | 24800 | R-410A
213785268 | 1.98 | Yes | Yes | BRYANT HEATING AND COOLING SYSTEMS | HRCU-A-CB (Split System: Heat Pump with Remote Outdoor Unit-Air-Source) | Centrally-Ducted | 284ANV024*0**B* | CSPH*4212AL*+UI | 986TD42060C17*** | 23800 | 19 | 12.5 | 9 | 26600 | 19800 | 74.44% | 2.48 | 24800 | R-410A
213785270 | 1.98 | Yes | Yes | BRYANT HEATING AND COOLING SYSTEMS | HRCU-A-CB (Split System: Heat Pump with Remote Outdoor Unit-Air-Source) | Centrally-Ducted | 284ANV024*0**B* | CSPH*4212AL*+UI | 986TD42080C17*** | 23800 | 19 | 12.5 | 9.5 | 26600 | 19800 | 74.44% | 2.5 | 24800 | R-410A
216801775 | 4.5 | Yes | Yes | YORK | HRCU-A-CB (Split System: Heat Pump with Remote Outdoor Unit-Air-Source) | Centrally-Ducted | HH860E2S11 | CTF60C5CHS1 | Y82E100C20LMPS1 | 54000 | 19 | 12 | 9 | 53500 | 38000 | 71.03% | 2 | 36600 | R-454B
204299094 | 2.65 | Yes | Yes | TEMPSTAR | HRCU-A-CB (Split System: Heat Pump with Remote Outdoor Unit-Air-Source) | Centrally-Ducted | TVH837GKA** | EA*4X42L24A*+WALLCON | *96CTN1202422A* | 31800 | 17.5 | 11.5 | 8.1 | 33000 | 24400 | 73.94% | 1.9 | 31200 | R-410A
212404683 | 4.5 | Yes | Yes | CONTINENTAL | HRCU-A-CB (Split System: Heat Pump with Remote Outdoor Unit-Air-Source) | Centrally-Ducted | WSEHV4860RA1-C | H,DE50960 | WUV100T5BA | 54000 | 16 | 10 | 8.5 | 58000 | 41000 | 70.69% | 1.8 | 38000 | R-410A
213785647 | 2.77 | Yes | Yes | BRYANT HEATING AND COOLING SYSTEMS | HRCU-A-CB (Split System: Heat Pump with Remote Outdoor Unit-Air-Source) | Centrally-Ducted | 284ANV036*0**B* | CSPH*3612AL*+UI | 88*TB66135C24*** | 33200 | 18 | 11.7 | 8.5 | 37000 | 26200 | 70.81% | 2.02 | 31600 | R-410A
213785731 | 2.8 | Yes | Yes | BRYANT HEATING AND COOLING SYSTEMS | HRCU-A-CB (Split System: Heat Pump with Remote Outdoor Unit-Air-Source) | Centrally-Ducted | 284ANV036*0**B* | CSPH*6012AL*+UI | 88*TB36045C17*** | 33600 | 18 | 11.5 | 8.5 | 36400 | 25600 | 70.33% | 2 | 30600 | R-410A
216968293 | 1.88 | Yes | Yes | LENNOX | HRCU-A-CB (Split System: Heat Pump with Remote Outdoor Unit-Air-Source) | Centrally-Ducted | SL22KLV-024-230A** | CK40[C,U]T-48C-**+TDR | EL297UH090XV36C* | 22600 | 20 | 13 | 8.5 | 23600 | 17800 | 75.42% | 1.86 | 18600 | R-454B
216968300 | 1.87 | Yes | Yes | LENNOX | HRCU-A-CB (Split System: Heat Pump with Remote Outdoor Unit-Air-Source) | Centrally-Ducted | SL22KLV-024-230A** | CK40[C,U]T-48B-**+TDR | SL280UH090V48B* | 22400 | 19.5 | 12.8 | 8.5 | 23800 | 17900 | 75.21% | 1.86 | 18700 | R-454B
216968307 | 1.88 | Yes | Yes | LENNOX | HRCU-A-CB (Split System: Heat Pump with Remote Outdoor Unit-Air-Source) | Centrally-Ducted | SL22KLV-024-230A** | CK40[C,U]T-48B-**+TDR | EL297UH110XV60C* | 22600 | 18 | 12.8 | 8.5 | 23800 | 17900 | 75.21% | 1.86 | 18700 | R-454B
213258298 | 1.88 | No | No | KEEPRITE | HRCU-A-CB (Split System: Heat Pump with Remote Outdoor Unit-Air-Source) | Centrally-Ducted | DLCURAH24ABK | H,GE30924 | *96VSN0401410A* | 22600 | 15.2 | 9.5 | 8.5 | 25000 | 23600 | 94.4% | 1.96 | 18500 | R-410A
213258318 | 1.97 | Yes | Yes | KEEPRITE | HRCU-A-CB (Split System: Heat Pump with Remote Outdoor Unit-Air-Source) | Centrally-Ducted | DLCURAH24ABK | H,GE31930 | *96VSN0601714A* | 23600 | 16 | 10 | 8.5 | 25200 | 23600 | 93.65% | 1.98 | 18500 | R-410A
213258341 | 1.93 | Yes | Yes | KEEPRITE | HRCU-A-CB (Split System: Heat Pump with Remote Outdoor Unit-Air-Source) | Centrally-Ducted | DLCURAH24ABK | H,GE34936 | *96VTN0401410A* | 23200 | 16 | 10 | 8.5 | 24200 | 23800 | 98.35% | 2.02 | 18000 | R-410A
213780866 | 2.72 | Yes | Yes | BRYANT HEATING AND COOLING SYSTEMS | HRCU-A-CB (Split System: Heat Pump with Remote Outdoor Unit-Air-Source) | Centrally-Ducted | 288BNV037*0**B* | CAP**3721AL*+UI | 88*TB48090C17*** | 32600 | 17 | 11 | 8.5 | 32800 | 25000 | 76.22% | 1.98 | 31800 | R-410A
213781466 | 2.73 | Yes | Yes | BRYANT HEATING AND COOLING SYSTEMS | HRCU-A-CB (Split System: Heat Pump with Remote Outdoor Unit-Air-Source) | Centrally-Ducted | 288BNV037*0**B* | CAP**6024AL*+UI | 88*TB60090C21*** | 32800 | 17.5 | 11.5 | 8.1 | 31800 | 24600 | 77.36% | 1.98 | 30800 | R-410A
213785747 | 2.8 | Yes | Yes | BRYANT HEATING AND COOLING SYSTEMS | HRCU-A-CB (Split System: Heat Pump with Remote Outdoor Unit-Air-Source) | Centrally-Ducted | 284ANV036*0**B* | CSPH*6012AL*+UI | 987MC42060C17*** | 33600 | 18 | 11.5 | 8.5 | 36400 | 25600 | 70.33% | 2 | 30600 | R-410A
213785751 | 2.83 | No | Yes | BRYANT HEATING AND COOLING SYSTEMS | HRCU-A-CB (Split System: Heat Pump with Remote Outdoor Unit-Air-Source) | Centrally-Ducted | 284ANV036*0**B* | CSPH*6012AL*+UI | 987MC66100C21*** | 34000 | 19 | 12 | 8.5 | 36000 | 25200 | 70% | 2.02 | 30400 | R-410A
213258353 | 1.9 | No | No | KEEPRITE | HRCU-A-CB (Split System: Heat Pump with Remote Outdoor Unit-Air-Source) | Centrally-Ducted | DLCURAH24ABK | H,GE31930 | *96VTN0601412A* | 22800 | 16 | 9.5 | 8.5 | 24800 | 25200 | 101.6% | 2.14 | 18300 | R-410A
216992995 | 1.9 | Yes | No | BRYANT HEATING AND COOLING SYSTEMS | HRCU-A-CB (Split System: Heat Pump with Remote Outdoor Unit-Air-Source) | Centrally-Ducted | 37MUHAQ24AA3 | H,PG7J*36+TXV | 927TA66120V24*** | 22800 | 15.2 | 10.5 | 8.1 | 19600 | 18600 | 94.9% | 1.85 | 16900 | R-454B
212519538 | 2.78 | No | No | YORK | HRCU-A-CB (Split System: Heat Pump with Remote Outdoor Unit-Air-Source) | Centrally-Ducted | HMH72B341 | CV365*9+JMET12CS2N1 |  | 33400 | 17 | 9 | 8.35 | 31000 | 23400 | 75.48% | 2.08 | 24400 | R-410A
216971991 | 4.13 | Yes | Yes | CARRIER | HRCU-A-CB (Split System: Heat Pump with Remote Outdoor Unit-Air-Source) | Centrally-Ducted | 27VNA154A*030* | C60A***L19*+TXV | 58CU*B080C21**20 | 49500 | 19 | 12 | 10.5 | 50000 | 52000 | 104% | 1.98 | 49000 | R-454B
216972977 | 4.67 | Yes | Yes | CARRIER | HRCU-A-CB (Split System: Heat Pump with Remote Outdoor Unit-Air-Source) | Centrally-Ducted | 27VNA360A*030* | A60VHA*+TXV | 58TN*B090C21**20 | 56000 | 19 | 11 | 8.5 | 58500 | 46000 | 78.63% | 2.04 | 46500 | R-454B
216972005 | 4.04 | Yes | Yes | CARRIER | HRCU-A-CB (Split System: Heat Pump with Remote Outdoor Unit-Air-Source) | Centrally-Ducted | 27VNA154A*030* | C60A***L16*+TXV | 58CU*B100C21**20 | 48500 | 19 | 11 | 10.5 | 50500 | 52500 | 104% | 1.96 | 49500 | R-454B
216801774 | 3.71 | Yes | Yes | YORK | HRCU-A-CB (Split System: Heat Pump with Remote Outdoor Unit-Air-Source) | Centrally-Ducted | HH860E2S11 | CTU60C5XGS1+TXV | Y82E120C20LMPS1 | 44500 | 19 | 12 | 9 | 44500 | 32000 | 71.91% | 2 | 33200 | R-454B
216801773 | 3.71 | Yes | Yes | YORK | HRCU-A-CB (Split System: Heat Pump with Remote Outdoor Unit-Air-Source) | Centrally-Ducted | HH860E2S11 | CTF60C5CGS1 | Y82E120C20LMPS1 | 44500 | 19 | 12 | 9 | 44500 | 32000 | 71.91% | 2 | 33200 | R-454B
216997188 | 4.08 | Yes | Yes | CARRIER | HRCU-A-CB (Split System: Heat Pump with Remote Outdoor Unit-Air-Source) | Centrally-Ducted | 27VNA154A*030* | H,PG48*60+TXV | 59MN7C120C24**22 | 49000 | 19 | 11 | 10.5 | 50500 | 53000 | 105% | 1.96 | 49500 | R-454B
216971950 | 4.04 | Yes | Yes | CARRIER | HRCU-A-CB (Split System: Heat Pump with Remote Outdoor Unit-Air-Source) | Centrally-Ducted | 27VNA154A*030* | PL48H175P15*+TXV | 58CU*B040C17**12 | 48500 | 18 | 11.5 | 11.5 | 49500 | 50500 | 102% | 1.98 | 48500 | R-454B
216972040 | 4 | Yes | Yes | CARRIER | HRCU-A-CB (Split System: Heat Pump with Remote Outdoor Unit-Air-Source) | Centrally-Ducted | 27VNA154A*030* | PL60H210P17*+TXV | 58TN*B045C17**12 | 48000 | 17 | 11 | 9.5 | 50500 | 51000 | 101% | 1.9 | 49500 | R-454B
216972089 | 4.13 | Yes | Yes | CARRIER | HRCU-A-CB (Split System: Heat Pump with Remote Outdoor Unit-Air-Source) | Centrally-Ducted | 27VNA154A*030* | V,C60H210P17*+TXV | 58TN*B090C21**20 | 49500 | 19 | 11.5 | 10.5 | 50000 | 52500 | 105% | 1.96 | 49500 | R-454B
216972174 | 4.04 | Yes | Yes | CARRIER | HRCU-A-CB (Split System: Heat Pump with Remote Outdoor Unit-Air-Source) | Centrally-Ducted | 27VNA154A*030* | A60VHA*+TXV | 59MN7C060C21**20 | 48500 | 18 | 10 | 11 | 51500 | 53000 | 102.9% | 1.9 | 51000 | R-454B
216972724 | 3.63 | Yes | Yes | CARRIER | HRCU-A-CB (Split System: Heat Pump with Remote Outdoor Unit-Air-Source) | Centrally-Ducted | 27VNA348A*030* | PL48H175P15*+TXV | 58CU*B060C17**16 | 43500 | 21 | 11 | 9.5 | 46000 | 36200 | 78.7% | 1.9 | 38500 | R-454B
216972323 | 4.08 | Yes | Yes | CARRIER | HRCU-A-CB (Split System: Heat Pump with Remote Outdoor Unit-Air-Source) | Centrally-Ducted | 27VNA154A*030* | C60A***L19*+TXV | 59TN6C080C21**20 | 49000 | 19 | 11 | 10.5 | 50500 | 53000 | 105% | 1.94 | 50000 | R-454B
212614955 | 1.92 | No | Yes | AMANA | HRCU-A-CB (Split System: Heat Pump with Remote Outdoor Unit-Air-Source) | Centrally-Ducted | ASZS60241EA* | CA*EA2422*4A* | A*VC960603BNB* | 23000 | 17 | 10 | 8.6 | 23000 | 16100 | 70% | 2 | 16000 | R-410A
212614971 | 1.92 | No | Yes | AMANA | HRCU-A-CB (Split System: Heat Pump with Remote Outdoor Unit-Air-Source) | Centrally-Ducted | ASZS60241EA* | CA*EA3026*4A* | A*VC800804C*A* | 23000 | 17 | 10 | 8.6 | 23000 | 16100 | 70% | 2 | 16000 | R-410A
213258359 | 1.97 | Yes | Yes | KEEPRITE | HRCU-A-CB (Split System: Heat Pump with Remote Outdoor Unit-Air-Source) | Centrally-Ducted | DLCURAH24ABK | H,GE34936 | *96VTN0601412A* | 23600 | 16 | 10 | 8.5 | 24200 | 23000 | 95.04% | 1.94 | 17900 | R-410A
213258368 | 2 | Yes | Yes | KEEPRITE | HRCU-A-CB (Split System: Heat Pump with Remote Outdoor Unit-Air-Source) | Centrally-Ducted | DLCURAH24ABK | H,GE34936 | *96VTN0601714A* | 24000 | 16 | 10 | 8.5 | 24400 | 22400 | 91.8% | 1.88 | 18100 | R-410A
216801777 | 4.5 | Yes | Yes | YORK | HRCU-A-CB (Split System: Heat Pump with Remote Outdoor Unit-Air-Source) | Centrally-Ducted | HH860E2S11 | CTM60C5CHS1 | Y82E120C20LMPS1 | 54000 | 19 | 12 | 9 | 54000 | 38500 | 71.3% | 2 | 36800 | R-454B
213258358 | 1.97 | Yes | Yes | KEEPRITE | HRCU-A-CB (Split System: Heat Pump with Remote Outdoor Unit-Air-Source) | Centrally-Ducted | DLCURAH24ABK | H,GG34936 | *96VTN0601412A* | 23600 | 16 | 10 | 8.5 | 24200 | 23000 | 95.04% | 1.94 | 17900 | R-410A
214628146 | 1.88 | No | No | CARRIER | HRCU-A-CB (Split System: Heat Pump with Remote Outdoor Unit-Air-Source) | Centrally-Ducted | 38MURAQ24AB3* | V,C36H***P039 | 58S(B,C)*B045M14**12 | 22600 | 16 | 9.5 | 9 | 25400 | 25800 | 101.6% | 2.2 | 18400 | R-410A
210532912 | 3.67 | Yes | Yes | CARRIER | HRCU-A-CB (Split System: Heat Pump with Remote Outdoor Unit-Air-Source) | Centrally-Ducted | 25VNA448A*031* | CNPV*4824AL*+UI | 59TN6B100C21**22 | 44000 | 21 | 12 | 8.5 | 46500 | 36400 | 78.28% | 2.18 | 43500 | R-410A
214628155 | 1.97 | Yes | Yes | CARRIER | HRCU-A-CB (Split System: Heat Pump with Remote Outdoor Unit-Air-Source) | Centrally-Ducted | 38MURAQ24AB3* | PL36H175P159 | 58S(B,C)*B045M14**12 | 23600 | 17 | 10.5 | 8.5 | 24800 | 23800 | 95.97% | 2 | 18100 | R-410A
214628296 | 1.95 | Yes | Yes | CARRIER | HRCU-A-CB (Split System: Heat Pump with Remote Outdoor Unit-Air-Source) | Centrally-Ducted | 38MURAQ24AB3* | C36A***L129 | 58TP*B070V17**16 | 23400 | 17 | 10 | 8.5 | 25400 | 25800 | 101.6% | 2.22 | 18400 | R-410A
214628319 | 1.95 | Yes | Yes | CARRIER | HRCU-A-CB (Split System: Heat Pump with Remote Outdoor Unit-Air-Source) | Centrally-Ducted | 38MURAQ24AB3* | C36A***L139 | 59SC6A026M14**10 | 23400 | 16 | 10 | 8.5 | 25400 | 25800 | 101.6% | 2.2 | 18500 | R-410A
216972355 | 4.08 | Yes | Yes | CARRIER | HRCU-A-CB (Split System: Heat Pump with Remote Outdoor Unit-Air-Source) | Centrally-Ducted | 27VNA154A*030* | A60VHA*+TXV | 59TN7A080C21**20 | 49000 | 19 | 11 | 10.5 | 50500 | 53000 | 105% | 1.94 | 50000 | R-454B
216972726 | 3.63 | Yes | Yes | CARRIER | HRCU-A-CB (Split System: Heat Pump with Remote Outdoor Unit-Air-Source) | Centrally-Ducted | 27VNA348A*030* | PL48H175P78*+TXV | 58CU*B060C17**16 | 43500 | 21 | 11 | 9.5 | 46000 | 36200 | 78.7% | 1.9 | 38500 | R-454B
216972740 | 3.58 | Yes | Yes | CARRIER | HRCU-A-CB (Split System: Heat Pump with Remote Outdoor Unit-Air-Source) | Centrally-Ducted | 27VNA348A*030* | C48A***L15*+TXV | 58TN*B070C17**16 | 43000 | 20 | 10.5 | 9 | 46500 | 36800 | 79.14% | 2 | 39000 | R-454B
216972990 | 4.71 | Yes | Yes | CARRIER | HRCU-A-CB (Split System: Heat Pump with Remote Outdoor Unit-Air-Source) | Centrally-Ducted | 27VNA360A*030* | C60A***L19*+TXV | 58TN*B110C21**20 | 56500 | 19 | 11.5 | 8.5 | 58500 | 46000 | 78.63% | 2.02 | 46500 | R-454B
216972991 | 4.58 | Yes | Yes | CARRIER | HRCU-A-CB (Split System: Heat Pump with Remote Outdoor Unit-Air-Source) | Centrally-Ducted | 27VNA360A*030* | V,C60H245P76*+TXV | 58TN*B135C24**22 | 55000 | 18 | 11 | 8.5 | 58500 | 45000 | 76.92% | 2.08 | 46000 | R-454B
216972741 | 3.58 | Yes | Yes | CARRIER | HRCU-A-CB (Split System: Heat Pump with Remote Outdoor Unit-Air-Source) | Centrally-Ducted | 27VNA348A*030* | PL48H210P75*+TXV | 58TN*B070C17**16 | 43000 | 20 | 10.5 | 9 | 46500 | 36800 | 79.14% | 2 | 39000 | R-454B
216972742 | 3.58 | Yes | Yes | CARRIER | HRCU-A-CB (Split System: Heat Pump with Remote Outdoor Unit-Air-Source) | Centrally-Ducted | 27VNA348A*030* | C48A***L16*+TXV | 58TN*B070C17**16 | 43000 | 20 | 10.5 | 9 | 46500 | 36800 | 79.14% | 2 | 39000 | R-454B
216972758 | 3.71 | Yes | Yes | CARRIER | HRCU-A-CB (Split System: Heat Pump with Remote Outdoor Unit-Air-Source) | Centrally-Ducted | 27VNA348A*030* | C60A***L18*+TXV | 58TN*B070C21**20 | 44500 | 21 | 11 | 9.5 | 46500 | 36200 | 77.85% | 2 | 38500 | R-454B
206395035 | 3.75 | Yes | Yes | MIDEA | HRCU-A-CB (Split System: Heat Pump with Remote Outdoor Unit-Air-Source) | Centrally-Ducted | MOVB-60HDN1-M18M | MVME48C2MN1TA |  | 45000 | 17.5 | 11.7 | 9 | 47000 | 33000 | 70.21% | 1.9 | 38000 | R-410A
212614950 | 1.92 | No | Yes | AMANA | HRCU-A-CB (Split System: Heat Pump with Remote Outdoor Unit-Air-Source) | Centrally-Ducted | ASZS60241EA* | CA*EA2422*4A* | A*VC800804C*A* | 23000 | 17 | 10 | 8.6 | 23000 | 16100 | 70% | 2 | 16000 | R-410A
216972760 | 3.67 | Yes | Yes | CARRIER | HRCU-A-CB (Split System: Heat Pump with Remote Outdoor Unit-Air-Source) | Centrally-Ducted | 27VNA348A*030* | PL60H210P29*+TXV | 58TN*B090C17**16 | 44000 | 20 | 11.5 | 9 | 47000 | 35400 | 75.32% | 1.86 | 37400 | R-454B
216972791 | 3.67 | Yes | Yes | CARRIER | HRCU-A-CB (Split System: Heat Pump with Remote Outdoor Unit-Air-Source) | Centrally-Ducted | 27VNA348A*030* | V,C48H210P16*+TXV | 58TN*B110C21**20 | 44000 | 21 | 11 | 9.5 | 46000 | 36000 | 78.26% | 1.92 | 38000 | R-454B
216972792 | 3.67 | Yes | Yes | CARRIER | HRCU-A-CB (Split System: Heat Pump with Remote Outdoor Unit-Air-Source) | Centrally-Ducted | 27VNA348A*030* | C48A***L16*+TXV | 58TN*B110C21**20 | 44000 | 21 | 11 | 9.5 | 46000 | 36000 | 78.26% | 1.92 | 38000 | R-454B
216972808 | 3.63 | Yes | Yes | CARRIER | HRCU-A-CB (Split System: Heat Pump with Remote Outdoor Unit-Air-Source) | Centrally-Ducted | 27VNA348A*030* | PL60H210P17*+TXV | 59CU5B060C17**16 | 43500 | 20 | 10.5 | 9.5 | 47000 | 36200 | 77.02% | 2 | 38500 | R-454B
216972840 | 3.58 | Yes | Yes | CARRIER | HRCU-A-CB (Split System: Heat Pump with Remote Outdoor Unit-Air-Source) | Centrally-Ducted | 27VNA348A*030* | C48A***L15*+TXV | 59MN7C060C21**20 | 43000 | 20 | 10 | 9.5 | 46500 | 36800 | 79.14% | 1.88 | 39000 | R-454B
216972843 | 3.58 | Yes | Yes | CARRIER | HRCU-A-CB (Split System: Heat Pump with Remote Outdoor Unit-Air-Source) | Centrally-Ducted | 27VNA348A*030* | V,C48H210P16*+TXV | 59MN7C060C21**20 | 43000 | 20 | 10 | 9.5 | 46500 | 36800 | 79.14% | 1.88 | 39000 | R-454B
216972874 | 3.71 | Yes | Yes | CARRIER | HRCU-A-CB (Split System: Heat Pump with Remote Outdoor Unit-Air-Source) | Centrally-Ducted | 27VNA348A*030* | C60A***L19*+TXV | 59MN7C080C21**20 | 44500 | 21 | 10.5 | 9.5 | 46500 | 36600 | 78.71% | 2 | 39000 | R-454B
216968289 | 1.88 | Yes | Yes | LENNOX | HRCU-A-CB (Split System: Heat Pump with Remote Outdoor Unit-Air-Source) | Centrally-Ducted | SL22KLV-024-230A** | CK40[C,U]T-48C-**+TDR | SLP99UH090XV36C* | 22600 | 20 | 13 | 8.5 | 23600 | 17800 | 75.42% | 1.86 | 18600 | R-454B
213163598 | 3 | Yes | No | DAY & NIGHT | HRCU-A-CB (Split System: Heat Pump with Remote Outdoor Unit-Air-Source) | Centrally-Ducted | DLCURAH36ABK | H,FG35936+AEFE4B* |  | 36000 | 16 | 10 | 8.1 | 38000 | 35000 | 92.11% | 1.82 | 28600 | R-410A
216972890 | 3.54 | Yes | Yes | CARRIER | HRCU-A-CB (Split System: Heat Pump with Remote Outdoor Unit-Air-Source) | Centrally-Ducted | 27VNA348A*030* | PL48H175P15*+TXV | 59TN6C080C17**14 | 42500 | 20 | 11 | 9 | 46500 | 34800 | 74.84% | 2 | 34800 | R-454B
216972891 | 3.54 | Yes | Yes | CARRIER | HRCU-A-CB (Split System: Heat Pump with Remote Outdoor Unit-Air-Source) | Centrally-Ducted | 27VNA348A*030* | V,C48H175P15*+TXV | 59TN6C080C17**14 | 42500 | 20 | 11 | 9 | 46500 | 34800 | 74.84% | 2 | 34800 | R-454B
216972892 | 3.54 | Yes | Yes | CARRIER | HRCU-A-CB (Split System: Heat Pump with Remote Outdoor Unit-Air-Source) | Centrally-Ducted | 27VNA348A*030* | PL48H175P78*+TXV | 59TN6C080C17**14 | 42500 | 20 | 11 | 9 | 46500 | 34800 | 74.84% | 2 | 34800 | R-454B
214500323 | 1.38 | Yes | Yes | AMANA | HRCU-A-CB (Split System: Heat Pump with Remote Outdoor Unit-Air-Source) | Centrally-Ducted | ASZS601810A* | CA*EA2422*4B*+MBVK16CP1X00A* |  | 16600 | 17.5 | 10.9 | 8.5 | 17400 | 13000 | 74.71% | 2.1 | 10800 | R-410A
202850897 | 2 | Yes | Yes | MIDEA | HRCU-A-CB (Split System: Heat Pump with Remote Outdoor Unit-Air-Source) | Centrally-Ducted | MOVA-36HDN1-M20G | MVME24B2MN1TA |  | 24000 | 20 | 13 | 9.5 | 24000 | 17600 | 73.33% | 2 | 22400 | R-410A
216971975 | 4.13 | Yes | Yes | CARRIER | HRCU-A-CB (Split System: Heat Pump with Remote Outdoor Unit-Air-Source) | Centrally-Ducted | 27VNA154A*030* | A60VHA*+TXV | 58CU*B080C21**20 | 49500 | 19 | 12 | 10.5 | 50000 | 52000 | 104% | 1.98 | 49000 | R-454B
216972000 | 4.04 | Yes | Yes | CARRIER | HRCU-A-CB (Split System: Heat Pump with Remote Outdoor Unit-Air-Source) | Centrally-Ducted | 27VNA154A*030* | V,C48H210P16*+TXV | 58CU*B100C21**20 | 48500 | 19 | 11 | 10.5 | 50500 | 52500 | 104% | 1.96 | 49500 | R-454B
216972045 | 4.04 | Yes | Yes | CARRIER | HRCU-A-CB (Split System: Heat Pump with Remote Outdoor Unit-Air-Source) | Centrally-Ducted | 27VNA154A*030* | C48A***L53*+TXV | 58TN*B045C17**12 | 48500 | 18 | 11 | 10 | 50500 | 51500 | 102% | 2 | 50000 | R-454B
216972050 | 4 | Yes | Yes | CARRIER | HRCU-A-CB (Split System: Heat Pump with Remote Outdoor Unit-Air-Source) | Centrally-Ducted | 27VNA154A*030* | V,C60H210P29*+TXV | 58TN*B070C21**20 | 48000 | 19 | 10.5 | 10.5 | 51000 | 53500 | 104.9% | 1.92 | 50000 | R-454B
216973026 | 4.67 | Yes | Yes | CARRIER | HRCU-A-CB (Split System: Heat Pump with Remote Outdoor Unit-Air-Source) | Centrally-Ducted | 27VNA360A*030* | A60VHA*+TXV | 59MN7C100C21**22 | 56000 | 18 | 11 | 8.5 | 58500 | 46000 | 78.63% | 2.02 | 47000 | R-454B
210532872 | 3.67 | Yes | Yes | CARRIER | HRCU-A-CB (Split System: Heat Pump with Remote Outdoor Unit-Air-Source) | Centrally-Ducted | 25VNA448A*031* | CAP**4824AL*+UI | 59MN7B100C21**22 | 44000 | 21 | 12 | 9.5 | 46500 | 36400 | 78.28% | 2.28 | 43500 | R-410A
212614951 | 1.92 | No | Yes | AMANA | HRCU-A-CB (Split System: Heat Pump with Remote Outdoor Unit-Air-Source) | Centrally-Ducted | ASZS60241EA* | CA*EA2422*4A* | A*VC800805C*A* | 23000 | 17 | 10 | 8.6 | 23000 | 16100 | 70% | 2 | 16000 | R-410A
212614978 | 1.92 | No | Yes | AMANA | HRCU-A-CB (Split System: Heat Pump with Remote Outdoor Unit-Air-Source) | Centrally-Ducted | ASZS60241EA* | CA*EA3026*4A* | A*VC960803BNB* | 23000 | 17 | 10 | 8.6 | 23000 | 16100 | 70% | 2 | 16000 | R-410A
213815735 | 1.92 | No | Yes | AMANA | HRCU-A-CB (Split System: Heat Pump with Remote Outdoor Unit-Air-Source) | Centrally-Ducted | ASZS60241EA* | CA*EA2422*4A*+MBVK16CP1X00A* |  | 23000 | 17 | 10 | 8.6 | 23000 | 16100 | 70% | 2 | 16000 | R-410A
201800164 | 3.79 | Yes | Yes | AMERICAN STANDARD | HRCU-A-CB (Split System: Heat Pump with Remote Outdoor Unit-Air-Source) | Centrally-Ducted | 4A6C7048A4 | 4TXCD008DS3 | S9V2C080U5PSB | 45500 | 17 | 11.7 | 8.1 | 47500 | 45000 | 94.74% | 3.4 | 46000 | R-410A
213785365 | 2.67 | Yes | Yes | BRYANT HEATING AND COOLING SYSTEMS | HRCU-A-CB (Split System: Heat Pump with Remote Outdoor Unit-Air-Source) | Centrally-Ducted | 284ANV036*0**B* | CAP**3621AL*+UI | 987MC42060C17*** | 32000 | 18.5 | 11 | 8.5 | 38500 | 27200 | 70.65% | 1.92 | 32800 | R-410A
213785381 | 2.78 | Yes | Yes | BRYANT HEATING AND COOLING SYSTEMS | HRCU-A-CB (Split System: Heat Pump with Remote Outdoor Unit-Air-Source) | Centrally-Ducted | 284ANV036*0**B* | CAP**3717AL*+UI | 88*TB48070C17*** | 33400 | 18.5 | 11.5 | 9 | 37000 | 26200 | 70.81% | 2 | 31400 | R-410A
213785383 | 2.78 | Yes | Yes | BRYANT HEATING AND COOLING SYSTEMS | HRCU-A-CB (Split System: Heat Pump with Remote Outdoor Unit-Air-Source) | Centrally-Ducted | 284ANV036*0**B* | CAP**3717AL*+UI | 88*TB48090C17*** | 33400 | 19 | 11.7 | 9 | 36800 | 26000 | 70.65% | 2.02 | 31400 | R-410A
216891887 | 2.7 | Yes | Yes | SURE | HRCU-A-CB (Split System: Heat Pump with Remote Outdoor Unit-Air-Source) | Centrally-Ducted | RD18AY36AJVC | TCFY3621MTANM | S962V0855A21M4 | 32400 | 19 | 12 | 10 | 32400 | 28000 | 86.42% | 2.1 | 29600 | R-454B
216891903 | 2.7 | Yes | Yes | SURE | HRCU-A-CB (Split System: Heat Pump with Remote Outdoor Unit-Air-Source) | Centrally-Ducted | RD18AY36AJVC | TCFY3621MTANM | S962V1005A21M4 | 32400 | 18 | 12 | 10 | 32400 | 28000 | 86.42% | 2.1 | 29400 | R-454B
216972389 | 4.08 | Yes | Yes | CARRIER | HRCU-A-CB (Split System: Heat Pump with Remote Outdoor Unit-Air-Source) | Centrally-Ducted | 27VNA154A*030* | V,C60H210P17*+TXV | 59TN7A100C21**22 | 49000 | 19 | 11 | 10.5 | 50500 | 53000 | 105% | 1.96 | 49500 | R-454B
216891921 | 2.7 | Yes | Yes | SURE | HRCU-A-CB (Split System: Heat Pump with Remote Outdoor Unit-Air-Source) | Centrally-Ducted | RD18AY36AJVC | TCFY3621MTANM | S97MV0603A17DH | 32400 | 19 | 12 | 10 | 32400 | 28000 | 86.42% | 2.1 | 29600 | R-454B
216891952 | 2.6 | Yes | Yes | SURE | HRCU-A-CB (Split System: Heat Pump with Remote Outdoor Unit-Air-Source) | Centrally-Ducted | RD18AY36AJVC | TCFY3617STANM | S802V0504A17UH | 31200 | 18 | 12 | 8.5 | 31200 | 27800 | 89.1% | 1.9 | 29200 | R-454B
216990603 | 3.58 | Yes | Yes | BRYANT HEATING AND COOLING SYSTEMS | HRCU-A-CB (Split System: Heat Pump with Remote Outdoor Unit-Air-Source) | Centrally-Ducted | 293VAN048**AA* | PL48H175P15*+TXV | 88*TB48070C17*** | 43000 | 20 | 10.5 | 9 | 46500 | 36800 | 79.14% | 2 | 39000 | R-454B
216990651 | 3.71 | Yes | Yes | BRYANT HEATING AND COOLING SYSTEMS | HRCU-A-CB (Split System: Heat Pump with Remote Outdoor Unit-Air-Source) | Centrally-Ducted | 293VAN048**AA* | C48A***L18*+TXV | 88*TB60090C21*** | 44500 | 21 | 11 | 9.5 | 46500 | 36200 | 77.85% | 2 | 38500 | R-454B
216990660 | 3.67 | Yes | Yes | BRYANT HEATING AND COOLING SYSTEMS | HRCU-A-CB (Split System: Heat Pump with Remote Outdoor Unit-Air-Source) | Centrally-Ducted | 293VAN048**AA* | V,C48H210P16*+TXV | 88*TB60110C21*** | 44000 | 21 | 11 | 9.5 | 46000 | 36000 | 78.26% | 1.92 | 38000 | R-454B
202902423 | 2 | Yes | Yes | MIDEA | HRCU-A-CB (Split System: Heat Pump with Remote Outdoor Unit-Air-Source) | Centrally-Ducted | MOVA-36HDN1-M20G | MC**2430BNTF | MGH96M060B3A | 24000 | 18.5 | 12 | 9 | 24000 | 17400 | 72.5% | 1.9 | 20000 | R-410A
216972086 | 4.13 | Yes | Yes | CARRIER | HRCU-A-CB (Split System: Heat Pump with Remote Outdoor Unit-Air-Source) | Centrally-Ducted | 27VNA154A*030* | PL60H210P17*+TXV | 58TN*B090C21**20 | 49500 | 19 | 11.5 | 10.5 | 50000 | 52500 | 105% | 1.96 | 49500 | R-454B
216972143 | 4.13 | Yes | Yes | CARRIER | HRCU-A-CB (Split System: Heat Pump with Remote Outdoor Unit-Air-Source) | Centrally-Ducted | 27VNA154A*030* | C60A***L19*+TXV | 59CU5B080C21**20 | 49500 | 19 | 11 | 10.5 | 51000 | 52500 | 102.9% | 1.92 | 50000 | R-454B
216972145 | 4.04 | Yes | Yes | CARRIER | HRCU-A-CB (Split System: Heat Pump with Remote Outdoor Unit-Air-Source) | Centrally-Ducted | 27VNA154A*030* | PL60H210P29*+TXV | 59CU5B100C21**22 | 48500 | 19 | 11 | 10.5 | 50000 | 52500 | 105% | 1.98 | 49500 | R-454B
216972186 | 4 | Yes | Yes | CARRIER | HRCU-A-CB (Split System: Heat Pump with Remote Outdoor Unit-Air-Source) | Centrally-Ducted | 27VNA154A*030* | V,C60H210P17*+TXV | 59MN7C060C21**20 | 48000 | 18 | 10 | 11 | 51500 | 53000 | 102.9% | 1.9 | 51000 | R-454B
216972254 | 4 | Yes | Yes | CARRIER | HRCU-A-CB (Split System: Heat Pump with Remote Outdoor Unit-Air-Source) | Centrally-Ducted | 27VNA154A*030* | V,C48H210P16*+TXV | 59MN7C100C21**22 | 48000 | 19 | 10.5 | 10.5 | 50500 | 53000 | 105% | 1.96 | 49500 | R-454B
216972259 | 4 | Yes | Yes | CARRIER | HRCU-A-CB (Split System: Heat Pump with Remote Outdoor Unit-Air-Source) | Centrally-Ducted | 27VNA154A*030* | C60A***L16*+TXV | 59MN7C100C21**22 | 48000 | 19 | 10.5 | 10.5 | 50500 | 53000 | 105% | 1.96 | 49500 | R-454B
216972997 | 4.63 | Yes | Yes | CARRIER | HRCU-A-CB (Split System: Heat Pump with Remote Outdoor Unit-Air-Source) | Centrally-Ducted | 27VNA360A*030* | V,C60H210P17*+TXV | 59CU5B080C21**20 | 55500 | 18 | 11 | 8.1 | 58500 | 45500 | 77.78% | 1.95 | 46000 | R-454B
216972279 | 3.88 | Yes | Yes | CARRIER | HRCU-A-CB (Split System: Heat Pump with Remote Outdoor Unit-Air-Source) | Centrally-Ducted | 27VNA154A*030* | V,C48H175P15*+TXV | 59TN6C080C17**14 | 46500 | 18 | 11.5 | 10 | 48000 | 49500 | 103.1% | 2.06 | 47500 | R-454B
216972286 | 3.88 | Yes | Yes | CARRIER | HRCU-A-CB (Split System: Heat Pump with Remote Outdoor Unit-Air-Source) | Centrally-Ducted | 27VNA154A*030* | C48A***L15*+TXV | 59TN6C080C17**14 | 46500 | 18 | 11.5 | 10 | 48000 | 49500 | 103.1% | 2.06 | 47500 | R-454B
216972302 | 4 | Yes | Yes | CARRIER | HRCU-A-CB (Split System: Heat Pump with Remote Outdoor Unit-Air-Source) | Centrally-Ducted | 27VNA154A*030* | PL60H210P29*+TXV | 59TN6C080C21**20 | 48000 | 19 | 10.5 | 10.5 | 50500 | 53000 | 105% | 1.94 | 50000 | R-454B
216972304 | 4 | Yes | Yes | CARRIER | HRCU-A-CB (Split System: Heat Pump with Remote Outdoor Unit-Air-Source) | Centrally-Ducted | 27VNA154A*030* | V,C60H210P29*+TXV | 59TN6C080C21**20 | 48000 | 19 | 10.5 | 10.5 | 50500 | 53000 | 105% | 1.94 | 50000 | R-454B
216972336 | 4 | Yes | Yes | CARRIER | HRCU-A-CB (Split System: Heat Pump with Remote Outdoor Unit-Air-Source) | Centrally-Ducted | 27VNA154A*030* | C60A***L16*+TXV | 59TN6C100C21**22 | 48000 | 19 | 10.5 | 10.5 | 50500 | 53000 | 105% | 1.96 | 49500 | R-454B
204299814 | 2.7 | Yes | Yes | TEMPSTAR | HRCU-A-CB (Split System: Heat Pump with Remote Outdoor Unit-Air-Source) | Centrally-Ducted | TVH837GKA** | EN(A,D,W)4X48L21**+WALLCON | *97CMN1002122A* | 32400 | 17.5 | 11.7 | 8.1 | 33000 | 24800 | 75.15% | 1.96 | 31400 | R-410A
204300418 | 2.7 | Yes | No | TEMPSTAR | HRCU-A-CB (Split System: Heat Pump with Remote Outdoor Unit-Air-Source) | Centrally-Ducted | TVH837GKA** | EHD4X42AAL+WALLCON | *97CMN0602120A* | 32400 | 16.5 | 10.5 | 8.1 | 33400 | 25200 | 75.45% | 1.94 | 31800 | R-410A
216801778 | 4.5 | Yes | Yes | YORK | HRCU-A-CB (Split System: Heat Pump with Remote Outdoor Unit-Air-Source) | Centrally-Ducted | HH860E2S11 | CTF60C5CHS1 | Y82E120C20LMPS1 | 54000 | 19 | 11.7 | 9 | 54000 | 38500 | 71.3% | 2 | 36800 | R-454B
216738108 | 1.92 | Yes | Yes | BRYANT HEATING AND COOLING SYSTEMS | HRCU-A-CB (Split System: Heat Pump with Remote Outdoor Unit-Air-Source) | Centrally-Ducted | 37MUHAQ24AA3 | CSAH*3612AM* | 8(0,1)*SB60110M24*** | 23000 | 16 | 11 | 8.1 | 20800 | 18600 | 89.42% | 1.85 | 17600 | R-454B
212614962 | 1.92 | No | Yes | AMANA | HRCU-A-CB (Split System: Heat Pump with Remote Outdoor Unit-Air-Source) | Centrally-Ducted | ASZS60241EA* | CA*EA2422*4A* | A*VM970803BNB* | 23000 | 17 | 10 | 8.6 | 23000 | 16100 | 70% | 2 | 16000 | R-410A
212614976 | 1.92 | No | Yes | AMANA | HRCU-A-CB (Split System: Heat Pump with Remote Outdoor Unit-Air-Source) | Centrally-Ducted | ASZS60241EA* | CA*EA3026*4A* | A*VC960603BNB* | 23000 | 17 | 10 | 8.6 | 23000 | 16100 | 70% | 2 | 16000 | R-410A
212615003 | 3.33 | Yes | Yes | AMANA | HRCU-A-CB (Split System: Heat Pump with Remote Outdoor Unit-Air-Source) | Centrally-Ducted | ASZS60421EA* | AHVE60DP0400A* |  | 40000 | 17 | 10 | 8.6 | 40000 | 30600 | 76.5% | 2 | 28000 | R-410A
212986238 | 1.95 | Yes | No | AIRQUEST | HRCU-A-CB (Split System: Heat Pump with Remote Outdoor Unit-Air-Source) | Centrally-Ducted | DLCURAH24ABK | EN(A,D)4X30L14** | *96MSN0401410A* | 23400 | 16 | 10 | 8.1 | 26400 | 24600 | 93.18% | 2.02 | 19200 | R-410A
212987390 | 1.97 | Yes | Yes | AIRQUEST | HRCU-A-CB (Split System: Heat Pump with Remote Outdoor Unit-Air-Source) | Centrally-Ducted | DLCURAH24ABK | EA*4X30L17A* | *96MSN0801716A* | 23600 | 17 | 10 | 8.5 | 26400 | 24200 | 91.67% | 2.02 | 19200 | R-410A
213785399 | 2.82 | Yes | Yes | BRYANT HEATING AND COOLING SYSTEMS | HRCU-A-CB (Split System: Heat Pump with Remote Outdoor Unit-Air-Source) | Centrally-Ducted | 284ANV036*0**B* | CAP**3721AL*+UI | 88*TB48090C17*** | 33800 | 19 | 12 | 9 | 36400 | 25800 | 70.88% | 2.04 | 30800 | R-410A
213785413 | 2.8 | Yes | Yes | BRYANT HEATING AND COOLING SYSTEMS | HRCU-A-CB (Split System: Heat Pump with Remote Outdoor Unit-Air-Source) | Centrally-Ducted | 284ANV036*0**B* | CAP**3721AL*+UI | 986TD42060C17*** | 33600 | 19 | 11.7 | 9 | 36800 | 25800 | 70.11% | 2.02 | 31000 | R-410A
213785415 | 2.82 | Yes | Yes | BRYANT HEATING AND COOLING SYSTEMS | HRCU-A-CB (Split System: Heat Pump with Remote Outdoor Unit-Air-Source) | Centrally-Ducted | 284ANV036*0**B* | CAP**3721AL*+UI | 986TD42080C17*** | 33800 | 19 | 11.7 | 9 | 36600 | 25800 | 70.49% | 2.02 | 31000 | R-410A
213785447 | 2.72 | Yes | Yes | BRYANT HEATING AND COOLING SYSTEMS | HRCU-A-CB (Split System: Heat Pump with Remote Outdoor Unit-Air-Source) | Centrally-Ducted | 284ANV036*0**B* | CAP**4224AL*+UI | 88*TB66135C24*** | 32600 | 19 | 11.7 | 9 | 37800 | 26600 | 70.37% | 1.98 | 32000 | R-410A
213785513 | 2.77 | Yes | Yes | BRYANT HEATING AND COOLING SYSTEMS | HRCU-A-CB (Split System: Heat Pump with Remote Outdoor Unit-Air-Source) | Centrally-Ducted | 284ANV036*0**B* | CAP**4824AL*+UI | 987MC66120C24*** | 33200 | 19.5 | 12 | 9 | 36400 | 25800 | 70.88% | 2.02 | 31000 | R-410A
213785531 | 2.82 | Yes | Yes | BRYANT HEATING AND COOLING SYSTEMS | HRCU-A-CB (Split System: Heat Pump with Remote Outdoor Unit-Air-Source) | Centrally-Ducted | 284ANV036*0**B* | CAP**6024AL*+UI | 986TD66120C24*** | 33800 | 19.5 | 12 | 9 | 35800 | 25200 | 70.39% | 2 | 30200 | R-410A
213785665 | 2.77 | Yes | Yes | BRYANT HEATING AND COOLING SYSTEMS | HRCU-A-CB (Split System: Heat Pump with Remote Outdoor Unit-Air-Source) | Centrally-Ducted | 284ANV036*0**B* | CSPH*3612AL*+UI | 986TD66120C24*** | 33200 | 18 | 11.7 | 8.5 | 37000 | 26200 | 70.81% | 2.02 | 31600 | R-410A
212614970 | 1.92 | No | Yes | AMANA | HRCU-A-CB (Split System: Heat Pump with Remote Outdoor Unit-Air-Source) | Centrally-Ducted | ASZS60241EA* | CA*EA3026*4A* | A*VC800803B*A* | 23000 | 17 | 10 | 8.6 | 23000 | 16100 | 70% | 2 | 16000 | R-410A
216801763 | 2.75 | Yes | Yes | YORK | HRCU-A-CB (Split System: Heat Pump with Remote Outdoor Unit-Air-Source) | Centrally-Ducted | HH836E2S11 | CTU48C5XFS1+TXV | Y82E100C20LMPS1 | 33000 | 19 | 11.7 | 9 | 30600 | 23000 | 75.16% | 2 | 25600 | R-454B
216801765 | 2.72 | Yes | Yes | YORK | HRCU-A-CB (Split System: Heat Pump with Remote Outdoor Unit-Air-Source) | Centrally-Ducted | HH836E2S11 | CTU48C5XFS1+TXV | Y82E120C20LMPS1 | 32600 | 19 | 11.7 | 9 | 30200 | 23000 | 76.16% | 2 | 25400 | R-454B
213258370 | 1.97 | Yes | Yes | KEEPRITE | HRCU-A-CB (Split System: Heat Pump with Remote Outdoor Unit-Air-Source) | Centrally-Ducted | DLCURAH24ABK | H,GG31930 | *96VTN0801716A* | 23600 | 16 | 10 | 8.5 | 25200 | 23600 | 93.65% | 1.98 | 18400 | R-410A
212578230 | 1.9 | Yes | Yes | CARRIER | HRCU-A-CB (Split System: Heat Pump with Remote Outdoor Unit-Air-Source) | Centrally-Ducted | 25VNA424A*031* | H,PG24936 | 59MN7B080C17**14 | 22800 | 20 | 12.5 | 10 | 25200 | 19600 | 77.78% | 2.36 | 24200 | R-410A
216801757 | 2.73 | Yes | Yes | YORK | HRCU-A-CB (Split System: Heat Pump with Remote Outdoor Unit-Air-Source) | Centrally-Ducted | HH836E2S11 | CTM48C5CFS1 | Y82E080C16LMPS1 | 32800 | 19 | 11.7 | 9 | 30200 | 22800 | 75.5% | 2 | 25400 | R-454B
214396079 | 1.92 | Yes | Yes | YORK | HRCU-A-CB (Split System: Heat Pump with Remote Outdoor Unit-Air-Source) | Centrally-Ducted | HH824E2S11 | CTM30B5ACS1 | TP9C060B12MP13 | 23000 | 17 | 12 | 9.5 | 23000 | 18000 | 78.26% | 2 | 18100 | R-454B
214396165 | 1.92 | Yes | Yes | YORK | HRCU-A-CB (Split System: Heat Pump with Remote Outdoor Unit-Air-Source) | Centrally-Ducted | HH824E2S11 | CTF36B5ADS1+JMET08BS2N1 |  | 23000 | 19 | 12 | 9 | 23000 | 17800 | 77.39% | 2 | 17400 | R-454B
216891953 | 2.62 | Yes | Yes | SURE | HRCU-A-CB (Split System: Heat Pump with Remote Outdoor Unit-Air-Source) | Centrally-Ducted | RD18AY36AJVC | TCFY3621STANM | S98MV1005A21UP | 31400 | 19 | 12 | 8.5 | 31400 | 27800 | 88.54% | 1.9 | 29200 | R-454B
216891954 | 2.63 | Yes | Yes | SURE | HRCU-A-CB (Split System: Heat Pump with Remote Outdoor Unit-Air-Source) | Centrally-Ducted | RD18AY36AJVC | TCFY3621STANM | S801V0754A17UH | 31600 | 19 | 12 | 8.5 | 31600 | 27600 | 87.34% | 1.9 | 29000 | R-454B
216738591 | 1.87 | Yes | No | BRYANT HEATING AND COOLING SYSTEMS | HRCU-A-CB (Split System: Heat Pump with Remote Outdoor Unit-Air-Source) | Centrally-Ducted | 37MUHAQ24AA3 | CSAH*3612AM* | 916SA66100M21*** | 22400 | 15.5 | 10.5 | 8.1 | 20800 | 18400 | 88.46% | 1.85 | 17500 | R-454B
216738374 | 1.93 | Yes | No | BRYANT HEATING AND COOLING SYSTEMS | HRCU-A-CB (Split System: Heat Pump with Remote Outdoor Unit-Air-Source) | Centrally-Ducted | 37MUHAQ24AA3 | CSAH*3612AM* | 935CB60080C21*** | 23200 | 15.2 | 10.5 | 8.1 | 21200 | 18800 | 88.68% | 1.85 | 17800 | R-454B
216738392 | 1.88 | Yes | No | BRYANT HEATING AND COOLING SYSTEMS | HRCU-A-CB (Split System: Heat Pump with Remote Outdoor Unit-Air-Source) | Centrally-Ducted | 37MUHAQ24AA3 | CSAH*3612AM* | 987MC42060C17*** | 22600 | 15.5 | 10.5 | 8.1 | 20800 | 18500 | 88.94% | 1.85 | 17600 | R-454B
213785667 | 2.75 | Yes | Yes | BRYANT HEATING AND COOLING SYSTEMS | HRCU-A-CB (Split System: Heat Pump with Remote Outdoor Unit-Air-Source) | Centrally-Ducted | 284ANV036*0**B* | CSPH*4212AL*+UI | 88*TB36045C17*** | 33000 | 18 | 11 | 8.5 | 37000 | 26200 | 70.81% | 2 | 31600 | R-410A
213785717 | 2.78 | Yes | Yes | BRYANT HEATING AND COOLING SYSTEMS | HRCU-A-CB (Split System: Heat Pump with Remote Outdoor Unit-Air-Source) | Centrally-Ducted | 284ANV036*0**B* | CSPH*4812AL*+UI | 987MC42080C17*** | 33400 | 18.5 | 11.5 | 8.5 | 36800 | 26000 | 70.65% | 2.02 | 31200 | R-410A
202902422 | 1.98 | Yes | Yes | MIDEA | HRCU-A-CB (Split System: Heat Pump with Remote Outdoor Unit-Air-Source) | Centrally-Ducted | MOVA-36HDN1-M20G | MC**2430ANTF | MGH96M080B3A | 23800 | 18 | 12 | 9 | 24000 | 17200 | 71.67% | 1.85 | 19600 | R-410A
212983264 | 1.43 | Yes | No | AIRQUEST | HRCU-A-CB (Split System: Heat Pump with Remote Outdoor Unit-Air-Source) | Centrally-Ducted | DLCURAH18ABK | EA*4X24L17A* | *92MSN0401712A* | 17200 | 15.5 | 10 | 8.5 | 18300 | 19400 | 106% | 2.32 | 12300 | R-410A
212987040 | 1.45 | Yes | Yes | AIRQUEST | HRCU-A-CB (Split System: Heat Pump with Remote Outdoor Unit-Air-Source) | Centrally-Ducted | DLCURAH18ABK | EN(A,D)4X18L14** | *96MSN0601412A* | 17400 | 16 | 10.5 | 8.5 | 18600 | 19800 | 106.5% | 2.38 | 12500 | R-410A
215289559 | 1.43 | Yes | No | AIRQUEST | HRCU-A-CB (Split System: Heat Pump with Remote Outdoor Unit-Air-Source) | Centrally-Ducted | DLCURAH18ABK | H,GG24936 | *92MSN0401712A* | 17200 | 15.2 | 10.5 | 8.1 | 16700 | 18900 | 113.2% | 2.3 | 11400 | R-410A
215289564 | 1.38 | Yes | No | AIRQUEST | HRCU-A-CB (Split System: Heat Pump with Remote Outdoor Unit-Air-Source) | Centrally-Ducted | DLCURAH18ABK | H,GE31924 | *92MSN0401712A* | 16500 | 15.2 | 10 | 8.1 | 16700 | 18900 | 113.2% | 2.3 | 11400 | R-410A
213258366 | 1.98 | Yes | Yes | KEEPRITE | HRCU-A-CB (Split System: Heat Pump with Remote Outdoor Unit-Air-Source) | Centrally-Ducted | DLCURAH24ABK | H,GE33936 | *96VTN0601714A* | 23800 | 16 | 10 | 8.5 | 24400 | 22400 | 91.8% | 1.88 | 18100 | R-410A
216991846 | 1.83 | Yes | No | BRYANT HEATING AND COOLING SYSTEMS | HRCU-A-CB (Split System: Heat Pump with Remote Outdoor Unit-Air-Source) | Centrally-Ducted | 37MUHAQ24AA3 | V,C36H175P13*+TXV | 88*TB36045C17*** | 22000 | 16 | 10.5 | 8.1 | 19200 | 18300 | 95.31% | 1.85 | 16600 | R-454B
216992457 | 3.75 | Yes | Yes | BRYANT HEATING AND COOLING SYSTEMS | HRCU-A-CB (Split System: Heat Pump with Remote Outdoor Unit-Air-Source) | Centrally-Ducted | 290VAN048**AA* | H,PG48*60+TXV | 987MC66120C24*** | 45000 | 18 | 10 | 9 | 45500 | 33200 | 72.97% | 2.06 | 41000 | R-454B
216992459 | 3.75 | Yes | Yes | BRYANT HEATING AND COOLING SYSTEMS | HRCU-A-CB (Split System: Heat Pump with Remote Outdoor Unit-Air-Source) | Centrally-Ducted | 290VAN048**AA* | H,PG48*60+TXV | 987TA60080C21*** | 45000 | 18 | 10 | 9 | 45500 | 33200 | 72.97% | 2.06 | 41000 | R-454B
203376843 | 1.95 | Yes | No | MIDEA | HRCU-A-C (Split System: Heat Pump with Remote Outdoor Unit with No Indoor Fan --Air Source) | Centrally-Ducted | MOVA-36HDN1-M20G | MC**2430BNTF |  | 23400 | 15.2 | 12 | 9 | 24000 | 16900 | 70.42% | 1.99 | 19400 | R-410A
216801762 | 2.75 | Yes | Yes | YORK | HRCU-A-CB (Split System: Heat Pump with Remote Outdoor Unit-Air-Source) | Centrally-Ducted | HH836E2S11 | CTF48C5CFS1 | Y82E100C20LMPS1 | 33000 | 19 | 11.7 | 9 | 30600 | 23000 | 75.16% | 2 | 25600 | R-454B
204300568 | 2.72 | Yes | Yes | TEMPSTAR | HRCU-A-CB (Split System: Heat Pump with Remote Outdoor Unit-Air-Source) | Centrally-Ducted | TVH837GKA** | EHD4X48AAL+WALLCON | *96CTN1002122A* | 32600 | 17 | 11 | 8.1 | 33000 | 24800 | 75.15% | 1.98 | 31600 | R-410A
216891955 | 2.6 | Yes | Yes | SURE | HRCU-A-CB (Split System: Heat Pump with Remote Outdoor Unit-Air-Source) | Centrally-Ducted | RD18AY36AJVC | TCFY3621STANM | S962V0603A17M4 | 31200 | 18 | 12 | 8.5 | 31200 | 27800 | 89.1% | 1.9 | 29200 | R-454B
216972909 | 3.63 | Yes | Yes | CARRIER | HRCU-A-CB (Split System: Heat Pump with Remote Outdoor Unit-Air-Source) | Centrally-Ducted | 27VNA348A*030* | C60A***L16*+TXV | 59TN6C080C21**20 | 43500 | 21 | 10.5 | 9.5 | 46500 | 36200 | 77.85% | 2 | 38500 | R-454B
214628321 | 1.95 | Yes | Yes | CARRIER | HRCU-A-CB (Split System: Heat Pump with Remote Outdoor Unit-Air-Source) | Centrally-Ducted | 38MURAQ24AB3* | PL36H175P149 | 59SC6A026M14**10 | 23400 | 16 | 10 | 8.5 | 24800 | 24200 | 97.58% | 2.04 | 18200 | R-410A
214628405 | 1.97 | Yes | Yes | CARRIER | HRCU-A-CB (Split System: Heat Pump with Remote Outdoor Unit-Air-Source) | Centrally-Ducted | 38MURAQ24AB3* | PL36H175P149 | 59SC6A060M14**12 | 23600 | 16 | 10 | 8.5 | 24600 | 23400 | 95.12% | 1.98 | 18100 | R-410A
216681806 | 2.98 | Yes | Yes | BRYANT HEATING AND COOLING SYSTEMS | HRCU-A-CB (Split System: Heat Pump with Remote Outdoor Unit-Air-Source) | Centrally-Ducted | 38MURAQ36AB3* | CAP**4821AL* | 927TA60100V21*** | 35800 | 16.5 | 10 | 9 | 38000 | 34200 | 90% | 1.94 | 29000 | R-410A
216681842 | 3 | Yes | Yes | BRYANT HEATING AND COOLING SYSTEMS | HRCU-A-CB (Split System: Heat Pump with Remote Outdoor Unit-Air-Source) | Centrally-Ducted | 38MURAQ36AB3* | CSPH*4212AL* | 927TA60100V21*** | 36000 | 16 | 10 | 8.5 | 38500 | 34400 | 89.35% | 1.8 | 29200 | R-410A
213258271 | 1.48 | Yes | Yes | KEEPRITE | HRCU-A-CB (Split System: Heat Pump with Remote Outdoor Unit-Air-Source) | Centrally-Ducted | DLCURAH18ABK | H,GG32936 | *96VTN0601412A* | 17700 | 16 | 10 | 8.5 | 17200 | 18600 | 108.1% | 2.28 | 11500 | R-410A
216681770 | 3.02 | Yes | Yes | BRYANT HEATING AND COOLING SYSTEMS | HRCU-A-CB (Split System: Heat Pump with Remote Outdoor Unit-Air-Source) | Centrally-Ducted | 38MURAQ36AB3* | CAP**3721AL* | 927TA60100V21*** | 36200 | 16.5 | 10 | 9 | 38000 | 34400 | 90.53% | 1.96 | 29000 | R-410A
215289643 | 1.46 | Yes | Yes | AIRQUEST | HRCU-A-CB (Split System: Heat Pump with Remote Outdoor Unit-Air-Source) | Centrally-Ducted | DLCURAH18ABK | HG9J936 | *92MSN0601412A* | 17500 | 16 | 11 | 8.5 | 16900 | 18800 | 111.2% | 2.3 | 11400 | R-410A
215289659 | 1.41 | Yes | No | AIRQUEST | HRCU-A-CB (Split System: Heat Pump with Remote Outdoor Unit-Air-Source) | Centrally-Ducted | DLCURAH18ABK | H,GG32936 | *92MSN0601714A* | 16900 | 16 | 10.5 | 8.1 | 16700 | 18200 | 109% | 2.24 | 11300 | R-410A
215289668 | 1.46 | Yes | Yes | AIRQUEST | HRCU-A-CB (Split System: Heat Pump with Remote Outdoor Unit-Air-Source) | Centrally-Ducted | DLCURAH18ABK | HE33936 | *92MSN0601714A* | 17500 | 16 | 10.5 | 8.5 | 16900 | 19000 | 112.4% | 2.34 | 11400 | R-410A
215289693 | 1.45 | Yes | Yes | AIRQUEST | HRCU-A-CB (Split System: Heat Pump with Remote Outdoor Unit-Air-Source) | Centrally-Ducted | DLCURAH18ABK | H,GE23936 | *92MSN0801716A* | 17400 | 16 | 10.5 | 8.5 | 17100 | 18700 | 109.4% | 2.3 | 11500 | R-410A
215289716 | 1.48 | Yes | Yes | AIRQUEST | HRCU-A-CB (Split System: Heat Pump with Remote Outdoor Unit-Air-Source) | Centrally-Ducted | DLCURAH18ABK | H,GE34936 | *92MSN0801716A* | 17700 | 16 | 11 | 8.5 | 17100 | 18700 | 109.4% | 2.3 | 11500 | R-410A
215289773 | 1.41 | Yes | No | AIRQUEST | HRCU-A-CB (Split System: Heat Pump with Remote Outdoor Unit-Air-Source) | Centrally-Ducted | DLCURAH18ABK | HE7J936 | *96MSN0261410A* | 16900 | 20 | 10 | 8.1 | 16700 | 18800 | 112.6% | 2.3 | 11300 | R-410A
215289775 | 1.43 | Yes | No | AIRQUEST | HRCU-A-CB (Split System: Heat Pump with Remote Outdoor Unit-Air-Source) | Centrally-Ducted | DLCURAH18ABK | H,GE8J936 | *96MSN0261410A* | 17200 | 20 | 10.5 | 8.1 | 16700 | 18800 | 112.6% | 2.3 | 11300 | R-410A
215289818 | 1.43 | Yes | Yes | AIRQUEST | HRCU-A-CB (Split System: Heat Pump with Remote Outdoor Unit-Air-Source) | Centrally-Ducted | DLCURAH18ABK | HE7J936 | *96MSN0401410A* | 17200 | 16 | 10 | 8.5 | 16900 | 19100 | 113% | 2.34 | 11400 | R-410A
213815249 | 1.38 | Yes | Yes | AMANA | HRCU-A-CB (Split System: Heat Pump with Remote Outdoor Unit-Air-Source) | Centrally-Ducted | ASZS601810A* | CA*EA2422*4A*+MBVK12BP1X00A* |  | 16600 | 17.5 | 10.9 | 8.5 | 17400 | 13000 | 74.71% | 2.1 | 10800 | R-410A
216990360 | 4.42 | No | No | BRYANT HEATING AND COOLING SYSTEMS | HRCU-A-CB (Split System: Heat Pump with Remote Outdoor Unit-Air-Source) | Centrally-Ducted | 290VAN060**AA* | C60A***L16*+TXV | 88*TB60070C21*** | 53000 | 18 | 8 | 8.9 | 58000 | 41500 | 71.55% | 1.98 | 50500 | R-454B
212578263 | 2.68 | Yes | Yes | CARRIER | HRCU-A-CB (Split System: Heat Pump with Remote Outdoor Unit-Air-Source) | Centrally-Ducted | 25VNA837A*031* | H,PG53936 | 59MN7B060C21**20 | 32200 | 17 | 11.5 | 8.5 | 30800 | 24800 | 80.52% | 1.98 | 30400 | R-410A
213739487 | 1.46 | Yes | Yes | DAY & NIGHT | HRCU-A-CB (Split System: Heat Pump with Remote Outdoor Unit-Air-Source) | Centrally-Ducted | DLCURAH18ABK | PL36H175P159 | *80MS(N,L)0451412A* | 17500 | 16 | 11 | 8.5 | 16800 | 18800 | 111.9% | 2.3 | 11400 | R-410A
213739488 | 1.46 | Yes | Yes | DAY & NIGHT | HRCU-A-CB (Split System: Heat Pump with Remote Outdoor Unit-Air-Source) | Centrally-Ducted | DLCURAH18ABK | PL36H175P789 | *80MS(N,L)0451412A* | 17500 | 16 | 11 | 8.5 | 16800 | 18800 | 111.9% | 2.3 | 11400 | R-410A
213739491 | 1.46 | Yes | Yes | DAY & NIGHT | HRCU-A-CB (Split System: Heat Pump with Remote Outdoor Unit-Air-Source) | Centrally-Ducted | DLCURAH18ABK | FG80936 | *80MS(N,L)0451412A* | 17500 | 16 | 11 | 8.5 | 16800 | 18800 | 111.9% | 2.3 | 11400 | R-410A
213739554 | 1.46 | Yes | Yes | DAY & NIGHT | HRCU-A-CB (Split System: Heat Pump with Remote Outdoor Unit-Air-Source) | Centrally-Ducted | DLCURAH18ABK | FG80936 | *92MSN0601412A* | 17500 | 16 | 11 | 8.5 | 16900 | 18800 | 111.2% | 2.3 | 11400 | R-410A
216675817 | 2 | Yes | No | TEMPSTAR | HRCU-A-CB (Split System: Heat Pump with Remote Outdoor Unit-Air-Source) | Centrally-Ducted | D5CURAH24AAK | ESH5X36M12A* | *80MS(N,L)0701412A* | 24000 | 15.2 | 10 | 8.5 | 23600 | 19200 | 81.36% | 1.94 | 18700 | R-454B
216676583 | 1.97 | No | No | TEMPSTAR | HRCU-A-CB (Split System: Heat Pump with Remote Outdoor Unit-Air-Source) | Centrally-Ducted | D5CURAH24AAK | EA*5X36M17A* | *80VTL0451412B* | 23600 | 15.5 | 9.8 | 8.5 | 24000 | 19300 | 80.42% | 1.92 | 18800 | R-454B
213296530 | 2.65 | No | No | YORK | HRCU-A-CB (Split System: Heat Pump with Remote Outdoor Unit-Air-Source) | Centrally-Ducted | HMH72B341 | XAHC30CXXN1+TXV | Y82E080B12LMPS1 | 31800 | 18 | 9.5 | 8.1 | 32200 | 22600 | 70.19% | 2 | 24800 | R-410A
213296562 | 2.82 | Yes | No | YORK | HRCU-A-CB (Split System: Heat Pump with Remote Outdoor Unit-Air-Source) | Centrally-Ducted | HMH72B341 | XAFA30DXXN1+TXV | Y81E040A12LMPS1 | 33800 | 17.5 | 10 | 8.1 | 33400 | 23400 | 70.06% | 2.04 | 25000 | R-410A
213296587 | 2.83 | No | No | YORK | HRCU-A-CB (Split System: Heat Pump with Remote Outdoor Unit-Air-Source) | Centrally-Ducted | HMH72B341 | XAUC48FXXN1+TXV | Y81E120C16LMPS1 | 34000 | 16.5 | 9.5 | 8.5 | 32800 | 23400 | 71.34% | 2.1 | 25200 | R-410A
213296594 | 2.8 | Yes | Yes | YORK | HRCU-A-CB (Split System: Heat Pump with Remote Outdoor Unit-Air-Source) | Centrally-Ducted | HMH72B341 | XAFC30CXXN1+TXV | Y81E080C16SMPS1 | 33600 | 18 | 10 | 8.5 | 33000 | 23200 | 70.3% | 2.08 | 26600 | R-410A
210532974 | 1.93 | Yes | Yes | CARRIER | HRCU-A-CB (Split System: Heat Pump with Remote Outdoor Unit-Air-Source) | Centrally-Ducted | 25VNA424A*031* | CAP**3017AL*+UI | 58CU*A060C17**16 | 23200 | 20 | 12.5 | 10 | 26600 | 19900 | 74.81% | 2.36 | 25000 | R-410A
210533024 | 1.97 | Yes | Yes | CARRIER | HRCU-A-CB (Split System: Heat Pump with Remote Outdoor Unit-Air-Source) | Centrally-Ducted | 25VNA424A*031* | CAP**4224AL*+UI | 59CU5A100C21**22 | 23600 | 20.5 | 13.5 | 10.5 | 26600 | 19700 | 74.06% | 2.48 | 24800 | R-410A
213296662 | 2.83 | No | No | YORK | HRCU-A-CB (Split System: Heat Pump with Remote Outdoor Unit-Air-Source) | Centrally-Ducted | HMH72B341 | XAFC36DXXN1+TXV | Y82E080B12LMPS1 | 34000 | 18.5 | 9.5 | 8.1 | 33400 | 24000 | 71.86% | 2.08 | 25400 | R-410A
213296546 | 2.83 | No | No | YORK | HRCU-A-CB (Split System: Heat Pump with Remote Outdoor Unit-Air-Source) | Centrally-Ducted | HMH72B341 | XAFC36DBCN1 | Y81E100B12LMPS1 | 34000 | 18.5 | 9.5 | 8.1 | 34000 | 24600 | 72.35% | 2.12 | 25800 | R-410A
216973029 | 4.63 | Yes | Yes | CARRIER | HRCU-A-CB (Split System: Heat Pump with Remote Outdoor Unit-Air-Source) | Centrally-Ducted | 27VNA360A*030* | V,C60H210P17*+TXV | 59MN7C100C21**22 | 55500 | 18 | 11 | 8.5 | 58500 | 46000 | 78.63% | 2.02 | 47000 | R-454B
214396179 | 1.92 | Yes | Yes | YORK | HRCU-A-CB (Split System: Heat Pump with Remote Outdoor Unit-Air-Source) | Centrally-Ducted | HH824E2S11 | CTF30B5ACS1 | YPLC080B12MP13 | 23000 | 17 | 12 | 9.5 | 23000 | 17900 | 77.83% | 2 | 18100 | R-454B
202902833 | 1.98 | Yes | Yes | MIDEA | HRCU-A-CB (Split System: Heat Pump with Remote Outdoor Unit-Air-Source) | Centrally-Ducted | MOVA-36HDN1-M20G | MC**2430ANTF | MGH96M060B3A | 23800 | 18 | 12 | 9 | 24000 | 17200 | 71.67% | 1.85 | 19600 | R-410A
216968296 | 1.88 | Yes | Yes | LENNOX | HRCU-A-CB (Split System: Heat Pump with Remote Outdoor Unit-Air-Source) | Centrally-Ducted | SL22KLV-024-230A** | CK40[C,U]T-48C-**+TDR | EL297UH110XV48C* | 22600 | 19.5 | 13 | 8.5 | 23800 | 17800 | 74.79% | 1.86 | 18600 | R-454B
213145938 | 3 | Yes | No | CARRIER | HRCU-A-CB (Split System: Heat Pump with Remote Outdoor Unit-Air-Source) | Centrally-Ducted | 38MURAQ36AB3* | C36A***L159+AEFE3A* |  | 36000 | 16 | 10 | 8.1 | 38000 | 35000 | 92.11% | 1.82 | 28600 | R-410A
216681854 | 3.02 | Yes | Yes | BRYANT HEATING AND COOLING SYSTEMS | HRCU-A-CB (Split System: Heat Pump with Remote Outdoor Unit-Air-Source) | Centrally-Ducted | 38MURAQ36AB3* | CSPH*4812AL* | 927TA60100V21*** | 36200 | 16 | 10 | 8.5 | 38500 | 34400 | 89.35% | 1.82 | 29200 | R-410A
216683205 | 2.98 | No | No | BRYANT HEATING AND COOLING SYSTEMS | HRCU-A-CB (Split System: Heat Pump with Remote Outdoor Unit-Air-Source) | Centrally-Ducted | 38MURAQ36AB3* | CSPH*4212AL* | 927TA66120V24*** | 35800 | 15.5 | 9.8 | 8.5 | 38500 | 34400 | 89.35% | 1.82 | 29200 | R-410A
213296623 | 2.83 | No | No | YORK | HRCU-A-CB (Split System: Heat Pump with Remote Outdoor Unit-Air-Source) | Centrally-Ducted | HMH72B341 | XAFC36DBCN1 | Y82E080C16LMPS1 | 34000 | 18.5 | 9.5 | 8.5 | 33400 | 24200 | 72.46% | 2.14 | 25400 | R-410A
213296630 | 2.83 | No | No | YORK | HRCU-A-CB (Split System: Heat Pump with Remote Outdoor Unit-Air-Source) | Centrally-Ducted | HMH72B341 | XAFC36DBCN1 | Y81E100C20LMPS1 | 34000 | 17.5 | 9.5 | 8.5 | 33400 | 24200 | 72.46% | 2.14 | 25400 | R-410A
216990362 | 4.54 | No | No | BRYANT HEATING AND COOLING SYSTEMS | HRCU-A-CB (Split System: Heat Pump with Remote Outdoor Unit-Air-Source) | Centrally-Ducted | 290VAN060**AA* | V,C60H210P17*+TXV | 88*TB60070C21*** | 54500 | 18 | 8.5 | 8.5 | 57500 | 41500 | 72.17% | 1.88 | 50500 | R-454B
216990378 | 4.63 | No | No | BRYANT HEATING AND COOLING SYSTEMS | HRCU-A-CB (Split System: Heat Pump with Remote Outdoor Unit-Air-Source) | Centrally-Ducted | 290VAN060**AA* | V,C60H210P17*+TXV | 88*TB60110C21*** | 55500 | 19 | 8.5 | 9 | 57500 | 41000 | 71.3% | 2.02 | 50000 | R-454B
206395033 | 2 | No | Yes | MIDEA | HRCU-A-CB (Split System: Heat Pump with Remote Outdoor Unit-Air-Source) | Centrally-Ducted | MOVB-36HDN1-M18M | MVME24B2MN1TA |  | 24000 | 17.5 | 11.7 | 8.2 | 24000 | 16800 | 70% | 1.9 | 21000 | R-410A
214010083 | 2.75 | Yes | Yes | MIDEA | HRCU-A-CB (Split System: Heat Pump with Remote Outdoor Unit-Air-Source) | Centrally-Ducted | MOVB-36HDN1-M20G | MC**4248BNTF | MGH96M080B3A | 33000 | 18.5 | 11.2 | 9 | 34200 | 24200 | 70.76% | 1.88 | 25600 | R-410A
211902761 | 3.71 | Yes | Yes | SURE | HRCU-A-CB (Split System: Heat Pump with Remote Outdoor Unit-Air-Source) | Centrally-Ducted | SP18AZ48AJVC | TCFZ6021SEAAM | S802VA100521M | 44500 | 19 | 11.7 | 8.5 | 43000 | 45000 | 104.7% | 2 | 44500 | R-410A
216801767 | 3.75 | Yes | Yes | YORK | HRCU-A-CB (Split System: Heat Pump with Remote Outdoor Unit-Air-Source) | Centrally-Ducted | HH860E2S11 | CTM60C5CGS1 | Y82E100C16LMPS1 | 45000 | 17 | 11 | 9 | 45500 | 32600 | 71.65% | 2 | 34000 | R-454B
210532948 | 1.92 | Yes | Yes | CARRIER | HRCU-A-CB (Split System: Heat Pump with Remote Outdoor Unit-Air-Source) | Centrally-Ducted | 25VNA424A*031* | CAP**2417AL*+UI | 58TN*A090C17**16 | 23000 | 21 | 13 | 10 | 27000 | 20000 | 74.07% | 2.32 | 25000 | R-410A
216990262 | 2.75 | No | No | BRYANT HEATING AND COOLING SYSTEMS | HRCU-A-CB (Split System: Heat Pump with Remote Outdoor Unit-Air-Source) | Centrally-Ducted | 290VAN036**AA* | V,C36H175P14*+TXV | 88*TB48070C17*** | 33000 | 18 | 9.5 | 9 | 33600 | 24800 | 73.81% | 1.88 | 29400 | R-454B
216990287 | 2.85 | Yes | Yes | BRYANT HEATING AND COOLING SYSTEMS | HRCU-A-CB (Split System: Heat Pump with Remote Outdoor Unit-Air-Source) | Centrally-Ducted | 290VAN036**AA* | PL36H210P29*+TXV | 88*TB60090C21*** | 34200 | 18 | 10.5 | 9 | 32600 | 24200 | 74.23% | 1.92 | 28600 | R-454B
216990680 | 4.58 | Yes | Yes | BRYANT HEATING AND COOLING SYSTEMS | HRCU-A-CB (Split System: Heat Pump with Remote Outdoor Unit-Air-Source) | Centrally-Ducted | 293VAN060**AA* | C60A***L16*+TXV | 88*TB60090C21*** | 55000 | 18 | 11 | 8.5 | 58500 | 45000 | 76.92% | 2.06 | 46000 | R-454B
216990685 | 4.67 | Yes | Yes | BRYANT HEATING AND COOLING SYSTEMS | HRCU-A-CB (Split System: Heat Pump with Remote Outdoor Unit-Air-Source) | Centrally-Ducted | 293VAN060**AA* | PL60H210P29*+TXV | 88*TB60110C21*** | 56000 | 18 | 11.5 | 8.1 | 59000 | 45500 | 77.12% | 2 | 46000 | R-454B
216990687 | 4.67 | Yes | Yes | BRYANT HEATING AND COOLING SYSTEMS | HRCU-A-CB (Split System: Heat Pump with Remote Outdoor Unit-Air-Source) | Centrally-Ducted | 293VAN060**AA* | A60VHA*+TXV | 88*TB60110C21*** | 56000 | 19 | 11 | 8.5 | 58500 | 46000 | 78.63% | 2.02 | 46500 | R-454B
202902424 | 2 | Yes | Yes | MIDEA | HRCU-A-CB (Split System: Heat Pump with Remote Outdoor Unit-Air-Source) | Centrally-Ducted | MOVA-36HDN1-M20G | MC**2430BNTF | MGH96M080B3A | 24000 | 18.5 | 12 | 9 | 24000 | 17400 | 72.5% | 1.9 | 20000 | R-410A
215290306 | 1.4 | Yes | No | AIRQUEST | HRCU-A-CB (Split System: Heat Pump with Remote Outdoor Unit-Air-Source) | Centrally-Ducted | DLCURAH18ABK | H,GE22936 | *96VTN0601716B* | 16800 | 15.2 | 10 | 8.5 | 16800 | 19100 | 113.7% | 2.34 | 11400 | R-410A
215290307 | 1.43 | Yes | Yes | AIRQUEST | HRCU-A-CB (Split System: Heat Pump with Remote Outdoor Unit-Air-Source) | Centrally-Ducted | DLCURAH18ABK | H,GE23936 | *96VTN0601716B* | 17200 | 16 | 10 | 8.5 | 16800 | 19100 | 113.7% | 2.34 | 11400 | R-410A
215290341 | 1.43 | Yes | Yes | AIRQUEST | HRCU-A-CB (Split System: Heat Pump with Remote Outdoor Unit-Air-Source) | Centrally-Ducted | DLCURAH18ABK | H,GE7J936 | *96VTN0601716B* | 17200 | 16 | 10 | 8.5 | 16800 | 19100 | 113.7% | 2.34 | 11400 | R-410A
210533038 | 2 | Yes | Yes | CARRIER | HRCU-A-CB (Split System: Heat Pump with Remote Outdoor Unit-Air-Source) | Centrally-Ducted | 25VNA424A*031* | CAP**4321AL*+UI | 59TN6B060C17**14 | 24000 | 20 | 13 | 10.5 | 26600 | 19900 | 74.81% | 2.52 | 24800 | R-410A
210533056 | 1.93 | Yes | Yes | CARRIER | HRCU-A-CB (Split System: Heat Pump with Remote Outdoor Unit-Air-Source) | Centrally-Ducted | 25VNA424A*031* | CNPV*3017AL*+UI | 59TN6B060C17**14 | 23200 | 19.5 | 13 | 9.5 | 26800 | 20000 | 74.63% | 2.36 | 25200 | R-410A
216821011 | 3.42 | Yes | No | SURE | HRCU-A-CB (Split System: Heat Pump with Remote Outdoor Unit-Air-Source) | Centrally-Ducted | RD18AY48AJVC | TCFY4824STANM | S951V0705A21UHU | 41000 | 17 | 10 | 8.1 | 41000 | 37800 | 92.2% | 2.1 | 40000 | R-454B
213296671 | 2.83 | No | No | YORK | HRCU-A-CB (Split System: Heat Pump with Remote Outdoor Unit-Air-Source) | Centrally-Ducted | HMH72B341 | XAHC36DBCN1 | Y81E100C20LMPS1 | 34000 | 17 | 9.5 | 8.5 | 33400 | 23600 | 70.66% | 2.08 | 25000 | R-410A
213296773 | 2.83 | Yes | Yes | YORK | HRCU-A-CB (Split System: Heat Pump with Remote Outdoor Unit-Air-Source) | Centrally-Ducted | HMH72B341 | XAFB36DXXN1+TXV | Y81E040A12LMPS1 | 34000 | 18 | 10 | 8.5 | 33400 | 24200 | 72.46% | 2.1 | 25600 | R-410A
216892057 | 2.72 | Yes | Yes | SURE | HRCU-A-CB (Split System: Heat Pump with Remote Outdoor Unit-Air-Source) | Centrally-Ducted | RD18AY36AJVC | TCFY3624MTANM | S801V1005A21UHU | 32600 | 19 | 12 | 10 | 32600 | 27800 | 85.28% | 2.1 | 29400 | R-454B
214807373 | 2.83 | Yes | Yes | YORK | HRCU-A-CB (Split System: Heat Pump with Remote Outdoor Unit-Air-Source) | Centrally-Ducted | HH836E2S11 | CTU36B5XDS1+JMC12B2SN1+TXV |  | 34000 | 19 | 11.7 | 9 | 31400 | 25600 | 81.53% | 2 | 27800 | R-454B
216972941 | 3.67 | Yes | Yes | CARRIER | HRCU-A-CB (Split System: Heat Pump with Remote Outdoor Unit-Air-Source) | Centrally-Ducted | 27VNA348A*030* | V,C60H210P29*+TXV | 59TN7A080C21**20 | 44000 | 21 | 10.5 | 9.5 | 46500 | 36200 | 77.85% | 2 | 38500 | R-454B
216892038 | 2.72 | Yes | Yes | SURE | HRCU-A-CB (Split System: Heat Pump with Remote Outdoor Unit-Air-Source) | Centrally-Ducted | RD18AY36AJVC | TCFY3624MTANM | S801V1505A24UH | 32600 | 19 | 12 | 10 | 32600 | 27800 | 85.28% | 2.1 | 29400 | R-454B
216892070 | 2.65 | Yes | Yes | SURE | HRCU-A-CB (Split System: Heat Pump with Remote Outdoor Unit-Air-Source) | Centrally-Ducted | RD18AY36AJVC | SH2VY3621STACN |  | 31800 | 20 | 12 | 8.5 | 31800 | 27400 | 86.16% | 2 | 28800 | R-454B
216051201 | 1.9 | Yes | Yes | SURE | HRCU-A-CB (Split System: Heat Pump with Remote Outdoor Unit-Air-Source) | Centrally-Ducted | SP19AY24AJVC | TCFY2421HEAAM | S97MV0703A17DH | 22800 | 21 | 13 | 8.5 | 22800 | 18500 | 81.14% | 1.8 | 21200 | R-454B
213145939 | 3 | Yes | No | CARRIER | HRCU-A-CB (Split System: Heat Pump with Remote Outdoor Unit-Air-Source) | Centrally-Ducted | 38MURAQ36AB3* | PL36H***P449+AEFE3A* |  | 36000 | 16 | 10 | 8.1 | 38000 | 35000 | 92.11% | 1.82 | 28600 | R-410A
216780182 | 2.87 | Yes | Yes | YORK | HRCU-A-CB (Split System: Heat Pump with Remote Outdoor Unit-Air-Source) | Centrally-Ducted | HH836E2S11 | CTF36C5CDS1 | Y81E120C16LMPS1 | 34400 | 18 | 11.7 | 8.5 | 31600 | 25800 | 81.65% | 2 | 28000 | R-454B
215289875 | 1.45 | Yes | Yes | AIRQUEST | HRCU-A-CB (Split System: Heat Pump with Remote Outdoor Unit-Air-Source) | Centrally-Ducted | DLCURAH18ABK | H,GE24936 | *96MSN0601412A* | 17400 | 16 | 10.5 | 8.5 | 17000 | 19400 | 114.1% | 2.38 | 11500 | R-410A
215289877 | 1.43 | Yes | Yes | AIRQUEST | HRCU-A-CB (Split System: Heat Pump with Remote Outdoor Unit-Air-Source) | Centrally-Ducted | DLCURAH18ABK | H,GG31930 | *96MSN0601412A* | 17100 | 16 | 10 | 8.5 | 17000 | 19400 | 114.1% | 2.38 | 11500 | R-410A
215289891 | 1.45 | Yes | Yes | AIRQUEST | HRCU-A-CB (Split System: Heat Pump with Remote Outdoor Unit-Air-Source) | Centrally-Ducted | DLCURAH18ABK | HG33936 | *96MSN0601412A* | 17400 | 16 | 10.5 | 8.5 | 17000 | 19400 | 114.1% | 2.38 | 11500 | R-410A
212987810 | 2.02 | Yes | Yes | AIRQUEST | HRCU-A-CB (Split System: Heat Pump with Remote Outdoor Unit-Air-Source) | Centrally-Ducted | DLCURAH24ABK | EA*4X37L21A* | *96MSN0802120A* | 24200 | 17.5 | 10 | 8.5 | 25200 | 21600 | 85.71% | 1.82 | 18700 | R-410A
212988712 | 2.02 | Yes | Yes | AIRQUEST | HRCU-A-CB (Split System: Heat Pump with Remote Outdoor Unit-Air-Source) | Centrally-Ducted | DLCURAH24ABK | EA*4X37L21A* | *95MSU0401712A* | 24200 | 17 | 10 | 8.5 | 25200 | 21400 | 84.92% | 1.8 | 18600 | R-410A
212980522 | 2.52 | No | No | AIRQUEST | HRCU-A-CB (Split System: Heat Pump with Remote Outdoor Unit-Air-Source) | Centrally-Ducted | DLCURAH30ABK | EA*4X42L21A* | *80MS(N,L)0902120A* | 30200 | 15.2 | 9 | 8.1 | 34400 | 27400 | 79.65% | 1.8 | 23600 | R-410A
212614966 | 1.92 | No | Yes | AMANA | HRCU-A-CB (Split System: Heat Pump with Remote Outdoor Unit-Air-Source) | Centrally-Ducted | ASZS60241EA* | CA*EA3026*4A*+MBVC1600**-1A* |  | 23000 | 17 | 10 | 8.6 | 23000 | 16100 | 70% | 2 | 16000 | R-410A
212614981 | 1.92 | No | Yes | AMANA | HRCU-A-CB (Split System: Heat Pump with Remote Outdoor Unit-Air-Source) | Centrally-Ducted | ASZS60241EA* | CA*EA3026*4A* | A*VC961005CNB* | 23000 | 17 | 10 | 8.6 | 23000 | 16100 | 70% | 2 | 16000 | R-410A
212614984 | 1.92 | No | Yes | AMANA | HRCU-A-CB (Split System: Heat Pump with Remote Outdoor Unit-Air-Source) | Centrally-Ducted | ASZS60241EA* | CA*EA3026*4A* | A*VM970804CNB* | 23000 | 17 | 10 | 8.6 | 23000 | 16100 | 70% | 2 | 16000 | R-410A
214569304 | 1.8 | No | No | RHEEM | HRCU-A-CB (Split System: Heat Pump with Remote Outdoor Unit-Air-Source) | Centrally-Ducted | RD17AZ24AJ3N | H,RE7J936 | R98MV0703A17UPS | 21600 | 18 | 9.5 | 8.1 | 21000 | 16500 | 78.57% | 2 | 18000 | R-410A
214066544 | 2.85 | Yes | No | SURE | HRCU-A-CB (Split System: Heat Pump with Remote Outdoor Unit-Air-Source) | Centrally-Ducted | RD17AZ36AJ3N | TCFZ3621MTANM | S801V0754A17UHS | 34200 | 18 | 10 | 8.1 | 34200 | 29400 | 85.96% | 2 | 31200 | R-410A
213739588 | 1.46 | Yes | No | DAY & NIGHT | HRCU-A-CB (Split System: Heat Pump with Remote Outdoor Unit-Air-Source) | Centrally-Ducted | DLCURAH18ABK | PL36H175P789 | *96MSN0401712A* | 17500 | 15.2 | 10.5 | 8.5 | 17100 | 18800 | 109.9% | 2.3 | 11500 | R-410A
213739589 | 1.46 | Yes | No | DAY & NIGHT | HRCU-A-CB (Split System: Heat Pump with Remote Outdoor Unit-Air-Source) | Centrally-Ducted | DLCURAH18ABK | FG35936 | *96MSN0401712A* | 17500 | 15.2 | 10.5 | 8.5 | 17100 | 18800 | 109.9% | 2.3 | 11500 | R-410A
213739606 | 1.43 | Yes | Yes | DAY & NIGHT | HRCU-A-CB (Split System: Heat Pump with Remote Outdoor Unit-Air-Source) | Centrally-Ducted | DLCURAH18ABK | FG35936 | *96VSN0401410B* | 17200 | 17 | 10.5 | 8.5 | 16600 | 19000 | 114.5% | 2.34 | 11300 | R-410A
213739624 | 1.46 | Yes | Yes | DAY & NIGHT | HRCU-A-CB (Split System: Heat Pump with Remote Outdoor Unit-Air-Source) | Centrally-Ducted | DLCURAH18ABK | FG35936 | *96VSN0601412B* | 17500 | 16 | 10.5 | 8.5 | 16900 | 18800 | 111.2% | 2.3 | 11400 | R-410A
216739041 | 1.95 | Yes | Yes | BRYANT HEATING AND COOLING SYSTEMS | HRCU-A-CB (Split System: Heat Pump with Remote Outdoor Unit-Air-Source) | Centrally-Ducted | 37MUHAQ24AA3 | FJ5AN*B30L* |  | 23400 | 16 | 11 | 8.5 | 21200 | 18800 | 88.68% | 1.96 | 17800 | R-454B
216801766 | 2.73 | Yes | Yes | YORK | HRCU-A-CB (Split System: Heat Pump with Remote Outdoor Unit-Air-Source) | Centrally-Ducted | HH836E2S11 | CTM48C5CFS1 | Y82E120C20LMPS1 | 32800 | 19 | 11.7 | 9 | 30200 | 22800 | 75.5% | 2 | 25400 | R-454B
216968305 | 1.87 | Yes | Yes | LENNOX | HRCU-A-CB (Split System: Heat Pump with Remote Outdoor Unit-Air-Source) | Centrally-Ducted | SL22KLV-024-230A** | CK40[C,U]T-48B-**+TDR | EL297UH045XV36B* | 22400 | 20 | 12.6 | 8.5 | 23800 | 18000 | 75.63% | 1.86 | 18800 | R-454B
216972747 | 3.67 | Yes | Yes | CARRIER | HRCU-A-CB (Split System: Heat Pump with Remote Outdoor Unit-Air-Source) | Centrally-Ducted | 27VNA348A*030* | PL60H210P29*+TXV | 58TN*B070C21**20 | 44000 | 21 | 10.5 | 9.5 | 46500 | 36200 | 77.85% | 2 | 38500 | R-454B
216972754 | 3.63 | Yes | Yes | CARRIER | HRCU-A-CB (Split System: Heat Pump with Remote Outdoor Unit-Air-Source) | Centrally-Ducted | 27VNA348A*030* | C48A***L16*+TXV | 58TN*B070C21**20 | 43500 | 21 | 10.5 | 9.5 | 46500 | 36200 | 77.85% | 2 | 38500 | R-454B
213872274 | 3.67 | Yes | Yes | AMANA | HRCU-A-CB (Split System: Heat Pump with Remote Outdoor Unit-Air-Source) | Centrally-Ducted | ASZS60481EA* | CA*EA6030*4A* | A*VC960804CNB* | 44000 | 17 | 10 | 8.5 | 44000 | 31000 | 70.45% | 2 | 28000 | R-410A
213163600 | 3.08 | Yes | No | DAY & NIGHT | HRCU-A-CB (Split System: Heat Pump with Remote Outdoor Unit-Air-Source) | Centrally-Ducted | DLCURAH36ABK | H,FG80936+AEFE4B* |  | 37000 | 16 | 10 | 8.1 | 36800 | 34400 | 93.48% | 2 | 28200 | R-410A
216968292 | 1.88 | Yes | Yes | LENNOX | HRCU-A-CB (Split System: Heat Pump with Remote Outdoor Unit-Air-Source) | Centrally-Ducted | SL22KLV-024-230A** | CK40[C,U]T-48C-**+TDR | SLP99UH110XV60C* | 22600 | 18 | 13 | 8.5 | 23800 | 17800 | 74.79% | 1.86 | 18700 | R-454B
211194291 | 2.53 | No | No | CARRIER | HRCU-A-CB (Split System: Heat Pump with Remote Outdoor Unit-Air-Source) | Centrally-Ducted | 38MURAQ30AB3* | FM(C,U)4Z30**AL* |  | 30400 | 15.5 | 9 | 8.5 | 35000 | 27400 | 78.29% | 1.82 | 23600 | R-410A
211194295 | 2.53 | No | No | CARRIER | HRCU-A-CB (Split System: Heat Pump with Remote Outdoor Unit-Air-Source) | Centrally-Ducted | 38MURAQ30AB3* | FV4CN(B,F)003L |  | 30400 | 15.2 | 9 | 8.1 | 34000 | 27400 | 80.59% | 1.78 | 23400 | R-410A
216968283 | 1.88 | Yes | Yes | LENNOX | HRCU-A-CB (Split System: Heat Pump with Remote Outdoor Unit-Air-Source) | Centrally-Ducted | SL22KLV-024-230A** | CK40[C,U]T-48C-**+TDR | SL280UH090XV60C* | 22600 | 18.5 | 13 | 8.5 | 23600 | 17800 | 75.42% | 1.88 | 18600 | R-454B
216972761 | 3.63 | Yes | Yes | CARRIER | HRCU-A-CB (Split System: Heat Pump with Remote Outdoor Unit-Air-Source) | Centrally-Ducted | 27VNA348A*030* | PL48H175P15*+TXV | 58TN*B090C17**16 | 43500 | 20 | 11 | 9 | 46500 | 35400 | 76.13% | 1.86 | 37000 | R-454B
216972763 | 3.54 | Yes | Yes | CARRIER | HRCU-A-CB (Split System: Heat Pump with Remote Outdoor Unit-Air-Source) | Centrally-Ducted | 27VNA348A*030* | PL48H175P78*+TXV | 58TN*B090C17**16 | 42500 | 20 | 11 | 9.5 | 46500 | 35600 | 76.56% | 2 | 37400 | R-454B
216972772 | 3.67 | Yes | Yes | CARRIER | HRCU-A-CB (Split System: Heat Pump with Remote Outdoor Unit-Air-Source) | Centrally-Ducted | 27VNA348A*030* | PL60H210P29*+TXV | 58TN*B090C21**20 | 44000 | 21 | 11 | 9.5 | 46000 | 35800 | 77.83% | 1.92 | 38000 | R-454B
216972777 | 3.67 | Yes | Yes | CARRIER | HRCU-A-CB (Split System: Heat Pump with Remote Outdoor Unit-Air-Source) | Centrally-Ducted | 27VNA348A*030* | V,C48H210P75*+TXV | 58TN*B090C21**20 | 44000 | 21 | 11 | 9.5 | 46000 | 35800 | 77.83% | 1.92 | 38000 | R-454B
211712690 | 2.5 | No | No | COMFORTMAKER | HRCU-A-CB (Split System: Heat Pump with Remote Outdoor Unit-Air-Source) | Centrally-Ducted | DLCURAH30ABK | EA*4X42L24A* | *80VSL1102422A* | 30000 | 15.2 | 9 | 8.1 | 33800 | 27200 | 80.47% | 1.8 | 23400 | R-410A
211712899 | 2.55 | No | No | COMFORTMAKER | HRCU-A-CB (Split System: Heat Pump with Remote Outdoor Unit-Air-Source) | Centrally-Ducted | DLCURAH30ABK | EA*4X42L24A* | *92ESN0802120A* | 30600 | 15.2 | 9 | 8.1 | 34200 | 26800 | 78.36% | 1.82 | 23400 | R-410A
211712645 | 2.47 | No | No | CARRIER | HRCU-A-CB (Split System: Heat Pump with Remote Outdoor Unit-Air-Source) | Centrally-Ducted | 38MURAQ30AB3* | CAP**4224AL* | 59TP6B100V21**22 | 29600 | 15.2 | 9 | 8.1 | 33800 | 27200 | 80.47% | 1.78 | 23200 | R-410A
216972788 | 3.67 | Yes | Yes | CARRIER | HRCU-A-CB (Split System: Heat Pump with Remote Outdoor Unit-Air-Source) | Centrally-Ducted | 27VNA348A*030* | C48A***L15*+TXV | 58TN*B110C21**20 | 44000 | 21 | 11 | 9.5 | 46000 | 36000 | 78.26% | 1.92 | 38000 | R-454B
216972804 | 3.5 | Yes | Yes | CARRIER | HRCU-A-CB (Split System: Heat Pump with Remote Outdoor Unit-Air-Source) | Centrally-Ducted | 27VNA348A*030* | C48A***L15*+TXV | 59CU5B060C17**16 | 42000 | 20 | 10 | 9.4 | 47000 | 36200 | 77.02% | 1.98 | 38500 | R-454B
216972831 | 3.67 | Yes | Yes | CARRIER | HRCU-A-CB (Split System: Heat Pump with Remote Outdoor Unit-Air-Source) | Centrally-Ducted | 27VNA348A*030* | C48A***L16*+TXV | 59CU5B100C21**22 | 44000 | 21 | 11 | 9.5 | 46000 | 35800 | 77.83% | 2 | 38000 | R-454B
216972854 | 3.54 | Yes | Yes | CARRIER | HRCU-A-CB (Split System: Heat Pump with Remote Outdoor Unit-Air-Source) | Centrally-Ducted | 27VNA348A*030* | V,C48H175P78*+TXV | 59MN7C080C17**14 | 42500 | 20 | 10.5 | 9.5 | 46500 | 36000 | 77.42% | 2 | 37400 | R-454B
216972861 | 3.67 | Yes | Yes | CARRIER | HRCU-A-CB (Split System: Heat Pump with Remote Outdoor Unit-Air-Source) | Centrally-Ducted | 27VNA348A*030* | C48A***L53*+TXV | 59MN7C080C17**14 | 44000 | 20 | 10.5 | 9.5 | 47000 | 36200 | 77.02% | 2 | 38500 | R-454B
216972863 | 3.63 | Yes | Yes | CARRIER | HRCU-A-CB (Split System: Heat Pump with Remote Outdoor Unit-Air-Source) | Centrally-Ducted | 27VNA348A*030* | V,C60H210P29*+TXV | 59MN7C080C21**20 | 43500 | 20 | 10.5 | 9.5 | 46000 | 36200 | 78.7% | 2 | 38500 | R-454B
216972897 | 3.54 | Yes | Yes | CARRIER | HRCU-A-CB (Split System: Heat Pump with Remote Outdoor Unit-Air-Source) | Centrally-Ducted | 27VNA348A*030* | V,C48H175P38*+TXV | 59TN6C080C17**14 | 42500 | 20 | 11 | 9 | 46500 | 34800 | 74.84% | 2 | 34800 | R-454B
216972938 | 3.58 | Yes | Yes | CARRIER | HRCU-A-CB (Split System: Heat Pump with Remote Outdoor Unit-Air-Source) | Centrally-Ducted | 27VNA348A*030* | C48A***L18*+TXV | 59TN7A080C17**16 | 43000 | 20 | 10.5 | 9.5 | 46500 | 37000 | 79.57% | 2 | 39000 | R-454B
212404681 | 4.5 | Yes | Yes | CONTINENTAL | HRCU-A-CB (Split System: Heat Pump with Remote Outdoor Unit-Air-Source) | Centrally-Ducted | WSEHV4860RA1-C | H,DE50960 | WPV090T5BA | 54000 | 16 | 10 | 8.5 | 58000 | 41000 | 70.69% | 1.8 | 38000 | R-410A
210473265 | 2 | Yes | No | COMFORTMAKER | HRCU-A-CB (Split System: Heat Pump with Remote Outdoor Unit-Air-Source) | Centrally-Ducted | CVH825GKA3* | EA*4X48L21A*+WALLCON | *95CSU0601716A* | 24000 | 16.5 | 10.5 | 8.1 | 21000 | 16600 | 79.05% | 2 | 20600 | R-410A
210473430 | 2 | Yes | Yes | COMFORTMAKER | HRCU-A-CB (Split System: Heat Pump with Remote Outdoor Unit-Air-Source) | Centrally-Ducted | CVH825GKA3* | EA*4X48L21A*+WALLCON | *97CMN0602120A* | 24000 | 16.5 | 11 | 8.1 | 21000 | 16600 | 79.05% | 2 | 20600 | R-410A
210473463 | 2 | Yes | Yes | COMFORTMAKER | HRCU-A-CB (Split System: Heat Pump with Remote Outdoor Unit-Air-Source) | Centrally-Ducted | CVH825GKA3* | EA*4X48L24A*+WALLCON | *80CSU1002120A* | 24000 | 16.5 | 11 | 8.1 | 21000 | 16600 | 79.05% | 2 | 20400 | R-410A
210474031 | 2.02 | Yes | Yes | COMFORTMAKER | HRCU-A-CB (Split System: Heat Pump with Remote Outdoor Unit-Air-Source) | Centrally-Ducted | CVH825GKA3* | EN(A,D,W)4X48L21**+WALLCON | *96CTN1002122A* | 24200 | 17 | 11.5 | 8.1 | 21400 | 16600 | 77.57% | 2.02 | 20600 | R-410A
212984484 | 2.48 | No | No | AIRQUEST | HRCU-A-CB (Split System: Heat Pump with Remote Outdoor Unit-Air-Source) | Centrally-Ducted | DLCURAH30ABK | EA*4X42L21A* | *92MSN0801716A* | 29800 | 15.2 | 9 | 8.1 | 34000 | 27600 | 81.18% | 1.8 | 23400 | R-410A
212603043 | 3.17 | Yes | Yes | CONTINENTAL | HRCU-A-CB (Split System: Heat Pump with Remote Outdoor Unit-Air-Source) | Centrally-Ducted | WSEHV2436RA1-C | H,DE37936 | WPV070T3AA | 38000 | 17 | 10 | 8.5 | 36600 | 32800 | 89.62% | 1.8 | 25600 | R-410A
216374501 | 2.77 | Yes | Yes | YORK | HRCU-A-CB (Split System: Heat Pump with Remote Outdoor Unit-Air-Source) | Centrally-Ducted | HH836E2S11 | CTM36B5CDS1 | Y92E080B12SMPS1 | 33200 | 18 | 11 | 8.5 | 31200 | 24000 | 76.92% | 2 | 28000 | R-454B
213163603 | 3.08 | Yes | No | DAY & NIGHT | HRCU-A-CB (Split System: Heat Pump with Remote Outdoor Unit-Air-Source) | Centrally-Ducted | DLCURAH36ABK | H,FG82936+AEFE4B* |  | 37000 | 16 | 10 | 8.1 | 36800 | 34400 | 93.48% | 2 | 28200 | R-410A
215667313 | 2 | Yes | Yes | ARCOAIRE | HRCU-A-CB (Split System: Heat Pump with Remote Outdoor Unit-Air-Source) | Centrally-Ducted | H5H0V24*K*AAA* | EA*5X25M17A*+WALLCON | *96CTN0801714B* | 24000 | 17.5 | 10.5 | 9 | 23400 | 16400 | 70.09% | 2 | 19700 | R-454B
215666984 | 1.9 | No | Yes | ARCOAIRE | HRCU-A-CB (Split System: Heat Pump with Remote Outdoor Unit-Air-Source) | Centrally-Ducted | H5H0V24*K*AAA* | EA*5X24M17A*+WALLCON | *80CSU0601716A* | 22800 | 16.5 | 10 | 9 | 24000 | 16800 | 70% | 1.96 | 20400 | R-454B
215290374 | 1.45 | Yes | Yes | AIRQUEST | HRCU-A-CB (Split System: Heat Pump with Remote Outdoor Unit-Air-Source) | Centrally-Ducted | DLCURAH18ABK | H,GE34936 | *96VTN0801716A* | 17400 | 16 | 10.5 | 8.5 | 16700 | 18800 | 112.6% | 2.3 | 11300 | R-410A
215290390 | 1.46 | Yes | Yes | AIRQUEST | HRCU-A-CB (Split System: Heat Pump with Remote Outdoor Unit-Air-Source) | Centrally-Ducted | DLCURAH18ABK | H,GG80936 | *96VTN0801716A* | 17500 | 16 | 10.5 | 8.5 | 16500 | 18200 | 110.3% | 2.24 | 11200 | R-410A
215290405 | 1.45 | Yes | Yes | AIRQUEST | HRCU-A-CB (Split System: Heat Pump with Remote Outdoor Unit-Air-Source) | Centrally-Ducted | DLCURAH18ABK | HG32924 | *96VTN0801716B* | 17400 | 16 | 10.5 | 8.5 | 17100 | 18700 | 109.4% | 2.3 | 11500 | R-410A
216801764 | 2.72 | Yes | Yes | YORK | HRCU-A-CB (Split System: Heat Pump with Remote Outdoor Unit-Air-Source) | Centrally-Ducted | HH836E2S11 | CTF48C5CFS1 | Y82E120C20LMPS1 | 32600 | 19 | 11.7 | 9 | 30200 | 23000 | 76.16% | 2 | 25400 | R-454B
214628973 | 2.93 | No | No | CARRIER | HRCU-A-CB (Split System: Heat Pump with Remote Outdoor Unit-Air-Source) | Centrally-Ducted | 38MURAQ36AB3* | C36A***L159 | 58S(B,C)*B045M14**12 | 35200 | 15.2 | 9.5 | 8.5 | 36800 | 34800 | 94.57% | 2 | 28400 | R-410A
214629096 | 2.95 | Yes | No | CARRIER | HRCU-A-CB (Split System: Heat Pump with Remote Outdoor Unit-Air-Source) | Centrally-Ducted | 38MURAQ36AB3* | PL36H175P159 | 58S(B,C)*B090M17**14 | 35400 | 16 | 10 | 8.1 | 36800 | 34600 | 94.02% | 1.94 | 28200 | R-410A
211912000 | 1.98 | Yes | Yes | CARRIER | HRCU-A-CB (Split System: Heat Pump with Remote Outdoor Unit-Air-Source) | Centrally-Ducted | 38MURAQ24AB3* | CDP29H15P+TXV | 59SC2D060E17**14 | 23800 | 16 | 10 | 8.5 | 25200 | 23800 | 94.44% | 1.96 | 18400 | R-410A
214849365 | 1.77 | Yes | Yes | RHEEM | HRCU-A-CB (Split System: Heat Pump with Remote Outdoor Unit-Air-Source) | Centrally-Ducted | RD17AZ24AJ3N | H,RE31(1,2)30+TXV | R802V1004A17UHS | 21200 | 16 | 10.5 | 9.45 | 21000 | 16400 | 78.1% | 2.1 | 17900 | R-410A
215588120 | 4.08 | Yes | Yes | BRYANT HEATING AND COOLING SYSTEMS | HRCU-A-CB (Split System: Heat Pump with Remote Outdoor Unit-Air-Source) | Centrally-Ducted | 291VAN054**AA* | CAA**6121AM*+UI | 987MC60060C21*** | 49000 | 18.5 | 10 | 10.5 | 54000 | 53500 | 99.07% | 1.88 | 52000 | R-454B
215588172 | 4.13 | Yes | Yes | BRYANT HEATING AND COOLING SYSTEMS | HRCU-A-CB (Split System: Heat Pump with Remote Outdoor Unit-Air-Source) | Centrally-Ducted | 291VAN054**AA* | CSAH*6012AM*+UI | 935CB60080C21*** | 49500 | 18 | 11 | 10.5 | 52500 | 52500 | 100% | 1.96 | 50500 | R-454B
215588204 | 4.21 | Yes | Yes | BRYANT HEATING AND COOLING SYSTEMS | HRCU-A-CB (Split System: Heat Pump with Remote Outdoor Unit-Air-Source) | Centrally-Ducted | 291VAN054**AA* | CVAMA4821XMA*+UI | 987MC60080C21*** | 50500 | 18 | 11 | 8.1 | 52500 | 45500 | 86.67% | 1.88 | 48500 | R-454B
215588256 | 4.25 | Yes | No | BRYANT HEATING AND COOLING SYSTEMS | HRCU-A-CB (Split System: Heat Pump with Remote Outdoor Unit-Air-Source) | Centrally-Ducted | 291VAN054**AA* | CVAMA6024XMA*+UI | 987MC60060C21*** | 51000 | 18.5 | 10.5 | 8.1 | 54000 | 46500 | 86.11% | 1.86 | 49000 | R-454B
211712906 | 2.55 | No | No | CARRIER | HRCU-A-CB (Split System: Heat Pump with Remote Outdoor Unit-Air-Source) | Centrally-Ducted | 38MURAQ30AB3* | CAP**4224AL* | 59SC2D100E21**20 | 30600 | 15.2 | 9 | 8.1 | 34200 | 27000 | 78.95% | 1.82 | 23400 | R-410A
212603044 | 3.17 | Yes | Yes | CONTINENTAL | HRCU-A-CB (Split System: Heat Pump with Remote Outdoor Unit-Air-Source) | Centrally-Ducted | WSEHV2436RA1-C | H,DE37936 | WPV080T3AA | 38000 | 17 | 10 | 8.5 | 36600 | 32800 | 89.62% | 1.8 | 25600 | R-410A
212427855 | 1.83 | No | Yes | CONTINENTAL | HRCU-A-CB (Split System: Heat Pump with Remote Outdoor Unit-Air-Source) | Centrally-Ducted | WSEHV2436RA1-C | H,DE33(6,9)36 | WPV070T3AA | 22000 | 17 | 10 | 8.5 | 25000 | 17500 | 70% | 1.8 | 15000 | R-410A
212404700 | 1.83 | No | Yes | CONTINENTAL | HRCU-A-CB (Split System: Heat Pump with Remote Outdoor Unit-Air-Source) | Centrally-Ducted | WSEHV2436RA1-C | H,DE33(6,9)36 | WUV060T3AA | 22000 | 17 | 10 | 8.5 | 25000 | 17500 | 70% | 1.8 | 15000 | R-410A
210473375 | 2 | Yes | Yes | COMFORTMAKER | HRCU-A-CB (Split System: Heat Pump with Remote Outdoor Unit-Air-Source) | Centrally-Ducted | CVH825GKA3* | EA*4X48L21A*+WALLCON | *97CMN0601714A* | 24000 | 16.5 | 11 | 8.1 | 21000 | 16700 | 79.52% | 2 | 20600 | R-410A
210474388 | 2.02 | Yes | No | COMFORTMAKER | HRCU-A-CB (Split System: Heat Pump with Remote Outdoor Unit-Air-Source) | Centrally-Ducted | CVH825GKA3* | EHD4X42AAL+WALLCON | *97CMN1202422A* | 24200 | 16 | 10.5 | 8.1 | 21400 | 16700 | 78.04% | 2 | 20600 | R-410A
212989228 | 1.97 | Yes | Yes | AIRQUEST | HRCU-A-CB (Split System: Heat Pump with Remote Outdoor Unit-Air-Source) | Centrally-Ducted | DLCURAH24ABK | EN(A,D)4X30L17** | *95MSU0601716A* | 23600 | 17 | 10.5 | 8.5 | 26400 | 24400 | 92.42% | 2.02 | 19100 | R-410A
211226933 | 3.02 | Yes | Yes | AIRQUEST | HRCU-A-CB (Split System: Heat Pump with Remote Outdoor Unit-Air-Source) | Centrally-Ducted | DLCURAH36ABK | EA*4X37L21A* | *80ESU1002120A* | 36200 | 16 | 10 | 8.5 | 38500 | 34800 | 90.39% | 2.08 | 29000 | R-410A
211227015 | 3.12 | Yes | Yes | AIRQUEST | HRCU-A-CB (Split System: Heat Pump with Remote Outdoor Unit-Air-Source) | Centrally-Ducted | DLCURAH36ABK | EA*4X37L21A* | *92ESN0802120A* | 37400 | 16 | 10 | 8.5 | 38500 | 34800 | 90.39% | 2.14 | 29200 | R-410A
216010725 | 1.92 | Yes | Yes | YORK | HRCU-A-CB (Split System: Heat Pump with Remote Outdoor Unit-Air-Source) | Centrally-Ducted | HH824E2S11 | CTM36B5ADS1+JME12B2SN1 |  | 23000 | 19 | 12 | 9.5 | 23000 | 18400 | 80% | 2 | 18100 | R-454B
212404698 | 1.83 | No | Yes | CONTINENTAL | HRCU-A-CB (Split System: Heat Pump with Remote Outdoor Unit-Air-Source) | Centrally-Ducted | WSEHV2436RA1-C | H,DE33(6,9)36 | WPV060T3AA | 22000 | 17 | 10 | 8.5 | 25000 | 17500 | 70% | 1.8 | 15000 | R-410A
210532904 | 3.67 | Yes | Yes | CARRIER | HRCU-A-CB (Split System: Heat Pump with Remote Outdoor Unit-Air-Source) | Centrally-Ducted | 25VNA448A*031* | CNPV*4824AL*+UI | 58TN*A135C24**22 | 44000 | 21 | 12 | 9 | 46500 | 36200 | 77.85% | 2.18 | 43500 | R-410A
214491779 | 1.38 | Yes | Yes | AMANA | HRCU-A-CB (Split System: Heat Pump with Remote Outdoor Unit-Air-Source) | Centrally-Ducted | ASZS601810A* | CA*EA1818*4B* | A*VC800804C*A* | 16600 | 17.5 | 10.9 | 8.5 | 17400 | 13000 | 74.71% | 2.1 | 10800 | R-410A
214629130 | 2.98 | Yes | No | CARRIER | HRCU-A-CB (Split System: Heat Pump with Remote Outdoor Unit-Air-Source) | Centrally-Ducted | 38MURAQ36AB3* | C36A***L159 | 58S(B,C)*B110M21**20 | 35800 | 16 | 10 | 8.1 | 36800 | 34600 | 94.02% | 1.9 | 28400 | R-410A
214629164 | 2.93 | Yes | No | CARRIER | HRCU-A-CB (Split System: Heat Pump with Remote Outdoor Unit-Air-Source) | Centrally-Ducted | 38MURAQ36AB3* | PL36H175P159 | 58TP*B070V14**12 | 35200 | 16 | 10 | 8.1 | 36800 | 34600 | 94.02% | 1.94 | 28400 | R-410A
214629205 | 2.93 | No | No | CARRIER | HRCU-A-CB (Split System: Heat Pump with Remote Outdoor Unit-Air-Source) | Centrally-Ducted | 38MURAQ36AB3* | V,C36H175P159 | 59SC6A060M17**16 | 35200 | 15.2 | 9.5 | 8.5 | 36800 | 34800 | 94.57% | 1.88 | 28400 | R-410A
210533058 | 1.93 | Yes | Yes | CARRIER | HRCU-A-CB (Split System: Heat Pump with Remote Outdoor Unit-Air-Source) | Centrally-Ducted | 25VNA424A*031* | CNPV*3017AL*+UI | 59TN6B080C17**14 | 23200 | 20 | 13 | 9.5 | 26800 | 20000 | 74.63% | 2.38 | 25000 | R-410A
212578233 | 1.95 | Yes | Yes | CARRIER | HRCU-A-CB (Split System: Heat Pump with Remote Outdoor Unit-Air-Source) | Centrally-Ducted | 25VNA424A*031* | H,PG9J936 | 59MN7B080C17**14 | 23400 | 20 | 13 | 10.5 | 25000 | 19500 | 78% | 2.44 | 24000 | R-410A
214626811 | 1.95 | Yes | Yes | CARRIER | HRCU-A-CB (Split System: Heat Pump with Remote Outdoor Unit-Air-Source) | Centrally-Ducted | 25VNA424A*031* | C36A***L159 | 58CU*A040C17**12 | 23400 | 21 | 13.5 | 10.5 | 25000 | 19400 | 77.6% | 2.44 | 23800 | R-410A
214626812 | 1.95 | Yes | Yes | CARRIER | HRCU-A-CB (Split System: Heat Pump with Remote Outdoor Unit-Air-Source) | Centrally-Ducted | 25VNA424A*031* | V,C36H175P139 | 58CU*A040C17**12 | 23400 | 21 | 13.5 | 10.5 | 25000 | 19300 | 77.2% | 2.48 | 23800 | R-410A
214626863 | 1.95 | Yes | Yes | CARRIER | HRCU-A-CB (Split System: Heat Pump with Remote Outdoor Unit-Air-Source) | Centrally-Ducted | 25VNA424A*031* | PL36H210P749 | 58CU*A060C17**16 | 23400 | 20 | 13.5 | 10.5 | 25000 | 19300 | 77.2% | 2.46 | 23800 | R-410A
213872264 | 3.33 | Yes | Yes | AMANA | HRCU-A-CB (Split System: Heat Pump with Remote Outdoor Unit-Air-Source) | Centrally-Ducted | ASZS60421EA* | CA*EA6030*4A* | A*VC961005CNB* | 40000 | 17 | 10 | 8.6 | 40000 | 30600 | 76.5% | 2.2 | 28000 | R-410A
216972427 | 2.73 | Yes | Yes | CARRIER | HRCU-A-CB (Split System: Heat Pump with Remote Outdoor Unit-Air-Source) | Centrally-Ducted | 27VNA336A*030* | A36VCA*+TXV | 58CU*B060C17**16 | 32800 | 20 | 11.5 | 9.5 | 33200 | 26200 | 78.92% | 2 | 29600 | R-454B
216972443 | 2.77 | Yes | Yes | CARRIER | HRCU-A-CB (Split System: Heat Pump with Remote Outdoor Unit-Air-Source) | Centrally-Ducted | 27VNA336A*030* | C36A***L15*+TXV | 58CU*B060C17**16 | 33200 | 20 | 11.7 | 9.5 | 32800 | 25800 | 78.66% | 2.04 | 29200 | R-454B
216972454 | 2.68 | Yes | Yes | CARRIER | HRCU-A-CB (Split System: Heat Pump with Remote Outdoor Unit-Air-Source) | Centrally-Ducted | 27VNA336A*030* | A36VCA*+TXV | 58TN*B045C17**12 | 32200 | 19 | 10.5 | 9 | 34200 | 27200 | 79.53% | 1.88 | 30400 | R-454B
216972463 | 2.75 | Yes | Yes | CARRIER | HRCU-A-CB (Split System: Heat Pump with Remote Outdoor Unit-Air-Source) | Centrally-Ducted | 27VNA336A*030* | PL36H175P15*+TXV | 58TN*B045C17**12 | 33000 | 19 | 10.5 | 9 | 33800 | 26800 | 79.29% | 1.9 | 30000 | R-454B
216972547 | 2.77 | Yes | Yes | CARRIER | HRCU-A-CB (Split System: Heat Pump with Remote Outdoor Unit-Air-Source) | Centrally-Ducted | 27VNA336A*030* | C36A***L15*+TXV | 58TN*B090C17**16 | 33200 | 20 | 11.5 | 9.5 | 33000 | 26000 | 78.79% | 2.04 | 29400 | R-454B
216972577 | 2.7 | Yes | Yes | CARRIER | HRCU-A-CB (Split System: Heat Pump with Remote Outdoor Unit-Air-Source) | Centrally-Ducted | 27VNA336A*030* | C36A***L13*+TXV | 59CU5B060C17**16 | 32400 | 19 | 11 | 9.5 | 33800 | 26800 | 79.29% | 2 | 30000 | R-454B
216972588 | 2.7 | Yes | Yes | CARRIER | HRCU-A-CB (Split System: Heat Pump with Remote Outdoor Unit-Air-Source) | Centrally-Ducted | 27VNA336A*030* | PL36H210P74*+TXV | 59CU5B060C17**16 | 32400 | 19 | 11 | 9.5 | 33800 | 26800 | 79.29% | 2 | 30000 | R-454B
216972636 | 2.72 | Yes | Yes | CARRIER | HRCU-A-CB (Split System: Heat Pump with Remote Outdoor Unit-Air-Source) | Centrally-Ducted | 27VNA336A*030* | PL36H210P74*+TXV | 59MN7C060C21**20 | 32600 | 19 | 11 | 9.5 | 33600 | 26800 | 79.76% | 2 | 30000 | R-454B
210589349 | 3.71 | Yes | No | SURE | HRCU-A-CB (Split System: Heat Pump with Remote Outdoor Unit-Air-Source) | Centrally-Ducted | SP18AZ48AJVC | TCFZ6021SEAAM | S802VA075421Z | 44500 | 19 | 10 | 8.1 | 43500 | 45000 | 103.4% | 2 | 44500 | R-410A
216972670 | 2.78 | Yes | Yes | CARRIER | HRCU-A-CB (Split System: Heat Pump with Remote Outdoor Unit-Air-Source) | Centrally-Ducted | 27VNA336A*030* | V,C36H175P45*+TXV | 59TN6C060C17**14 | 33400 | 20 | 10.5 | 9.4 | 32200 | 25200 | 78.26% | 2.05 | 28600 | R-454B
216972704 | 2.7 | Yes | Yes | CARRIER | HRCU-A-CB (Split System: Heat Pump with Remote Outdoor Unit-Air-Source) | Centrally-Ducted | 27VNA336A*030* | A36VCA*+TXV | 59TN7A080C17**16 | 32400 | 19 | 11 | 9.5 | 33600 | 26800 | 79.76% | 2 | 30000 | R-454B
216972409 | 2.78 | Yes | Yes | CARRIER | HRCU-A-CB (Split System: Heat Pump with Remote Outdoor Unit-Air-Source) | Centrally-Ducted | 27VNA336A*030* | PL36H175P15*+TXV | 58CU*B040C17**12 | 33400 | 20 | 11.7 | 9.5 | 32800 | 25800 | 78.66% | 2.04 | 29200 | R-454B
215588272 | 4.42 | Yes | Yes | BRYANT HEATING AND COOLING SYSTEMS | HRCU-A-CB (Split System: Heat Pump with Remote Outdoor Unit-Air-Source) | Centrally-Ducted | 291VAN054**AA* | CVAMA6124XMA*+UI | 88*TB60110C21*** | 53000 | 20 | 12.5 | 8.5 | 53000 | 46000 | 86.79% | 1.95 | 48000 | R-454B
214500322 | 1.38 | Yes | Yes | AMANA | HRCU-A-CB (Split System: Heat Pump with Remote Outdoor Unit-Air-Source) | Centrally-Ducted | ASZS601810A* | CA*EA2422*4B*+MBVK12BP1X00A* |  | 16600 | 17.5 | 10.9 | 8.5 | 17400 | 13000 | 74.71% | 2.1 | 10800 | R-410A
212614975 | 1.92 | No | Yes | AMANA | HRCU-A-CB (Split System: Heat Pump with Remote Outdoor Unit-Air-Source) | Centrally-Ducted | ASZS60241EA* | CA*EA3026*4A* | A*VC960403BNB* | 23000 | 17 | 10 | 8.6 | 23000 | 16100 | 70% | 2 | 16000 | R-410A
216997077 | 3.75 | Yes | Yes | CARRIER | HRCU-A-CB (Split System: Heat Pump with Remote Outdoor Unit-Air-Source) | Centrally-Ducted | 27VNA048A*030* | H,PG48*60+TXV | 59TN6C100C21**22 | 45000 | 18 | 10 | 9 | 45500 | 33200 | 72.97% | 2.06 | 40500 | R-454B
216445258 | 2.87 | Yes | No | LG | HRCU-A-C (Split System: Heat Pump with Remote Outdoor Unit with No Indoor Fan --Air Source) | Centrally-Ducted | KUSXA361A | LKMMA36B1 |  | 34400 | 15.5 | 11.7 | 8.9 | 37000 | 33000 | 89.19% | 1.8 | 24000 | R-32
216374498 | 1.92 | Yes | Yes | YORK | HRCU-A-CB (Split System: Heat Pump with Remote Outdoor Unit-Air-Source) | Centrally-Ducted | HH824E2S11 | CTM30B5ACS1 | Y92E060B12SMPS1 | 23000 | 18 | 11.7 | 9.5 | 23000 | 18500 | 80.43% | 2 | 18000 | R-454B
216972456 | 2.68 | Yes | Yes | CARRIER | HRCU-A-CB (Split System: Heat Pump with Remote Outdoor Unit-Air-Source) | Centrally-Ducted | 27VNA336A*030* | C36A***L13*+TXV | 58TN*B045C17**12 | 32200 | 19 | 10.5 | 9 | 34200 | 27200 | 79.53% | 1.88 | 30400 | R-454B
216972540 | 2.78 | Yes | Yes | CARRIER | HRCU-A-CB (Split System: Heat Pump with Remote Outdoor Unit-Air-Source) | Centrally-Ducted | 27VNA336A*030* | PL36H175P15*+TXV | 58TN*B090C17**16 | 33400 | 20 | 11.5 | 9.5 | 33000 | 26000 | 78.79% | 2.04 | 29400 | R-454B
216972606 | 2.82 | Yes | Yes | CARRIER | HRCU-A-CB (Split System: Heat Pump with Remote Outdoor Unit-Air-Source) | Centrally-Ducted | 27VNA336A*030* | C36A***L53*+TXV | 59CU5B080C21**20 | 33800 | 20 | 11.7 | 9.5 | 32800 | 25600 | 78.05% | 2.06 | 29000 | R-454B
216972640 | 2.7 | Yes | Yes | CARRIER | HRCU-A-CB (Split System: Heat Pump with Remote Outdoor Unit-Air-Source) | Centrally-Ducted | 27VNA336A*030* | A36VCA*+TXV | 59MN7C080C17**14 | 32400 | 19 | 11 | 9.5 | 33800 | 26800 | 79.29% | 2 | 30000 | R-454B
216972658 | 2.83 | Yes | Yes | CARRIER | HRCU-A-CB (Split System: Heat Pump with Remote Outdoor Unit-Air-Source) | Centrally-Ducted | 27VNA336A*030* | C36A***L53*+TXV | 59MN7C100C21**22 | 34000 | 20 | 12 | 9.5 | 32400 | 25400 | 78.4% | 2.06 | 28800 | R-454B
216972690 | 2.83 | Yes | Yes | CARRIER | HRCU-A-CB (Split System: Heat Pump with Remote Outdoor Unit-Air-Source) | Centrally-Ducted | 27VNA336A*030* | C36A***L53*+TXV | 59TN6C100C21**22 | 34000 | 20 | 12 | 9.5 | 32400 | 25400 | 78.4% | 2.06 | 28800 | R-454B
216972708 | 2.77 | Yes | Yes | CARRIER | HRCU-A-CB (Split System: Heat Pump with Remote Outdoor Unit-Air-Source) | Centrally-Ducted | 27VNA336A*030* | PL36H175P15*+TXV | 59TN7A080C17**16 | 33200 | 19 | 11 | 9.5 | 33400 | 26400 | 79.04% | 2.02 | 29600 | R-454B
216972709 | 2.77 | Yes | Yes | CARRIER | HRCU-A-CB (Split System: Heat Pump with Remote Outdoor Unit-Air-Source) | Centrally-Ducted | 27VNA336A*030* | V,C36H175P15*+TXV | 59TN7A080C17**16 | 33200 | 19 | 11 | 9.5 | 33400 | 26400 | 79.04% | 2.02 | 29600 | R-454B
215912268 | 1.92 | Yes | Yes | YORK | HRCU-A-CB (Split System: Heat Pump with Remote Outdoor Unit-Air-Source) | Centrally-Ducted | HH824E2S11 | CTM36B5ADS1 | TM9Y060B12MP11 | 23000 | 17 | 12 | 9 | 23000 | 18000 | 78.26% | 2 | 17600 | R-454B
216779996 | 1.92 | Yes | Yes | YORK | HRCU-A-CB (Split System: Heat Pump with Remote Outdoor Unit-Air-Source) | Centrally-Ducted | HH824E2S11 | CTM36B5ADS1 | Y81E060A12LMPS1 | 23000 | 18 | 12 | 9.5 | 23000 | 18500 | 80.43% | 2 | 18200 | R-454B
216780413 | 1.92 | Yes | Yes | YORK | HRCU-A-CB (Split System: Heat Pump with Remote Outdoor Unit-Air-Source) | Centrally-Ducted | HH824E2S11 | CTM36B5ADS1 | Y81E080B12LMPS1 | 23000 | 18 | 12 | 9.5 | 23000 | 18600 | 80.87% | 2 | 18300 | R-454B
213296585 | 2.83 | No | No | YORK | HRCU-A-CB (Split System: Heat Pump with Remote Outdoor Unit-Air-Source) | Centrally-Ducted | HMH72B341 | XAUC48FXXN1+TXV | Y81E120C16SMPS1 | 34000 | 16.5 | 9.5 | 8.5 | 32800 | 23400 | 71.34% | 2.1 | 25200 | R-410A
213296602 | 2.73 | Yes | Yes | YORK | HRCU-A-CB (Split System: Heat Pump with Remote Outdoor Unit-Air-Source) | Centrally-Ducted | HMH72B341 | XAHC30CXXN1+JMET12CS2N1+TXV |  | 32800 | 18 | 10 | 8.5 | 32400 | 22800 | 70.37% | 2.04 | 26000 | R-410A
213296633 | 2.73 | No | No | YORK | HRCU-A-CB (Split System: Heat Pump with Remote Outdoor Unit-Air-Source) | Centrally-Ducted | HMH72B341 | XAFB30CXXN1+TXV | Y81E100B12SMPS1 | 32800 | 18 | 9.5 | 8.5 | 33000 | 23200 | 70.3% | 2.04 | 26000 | R-410A
213296634 | 2.73 | No | No | YORK | HRCU-A-CB (Split System: Heat Pump with Remote Outdoor Unit-Air-Source) | Centrally-Ducted | HMH72B341 | XAFB30CXXN1+TXV | Y81E100B12LMPS1 | 32800 | 18 | 9.5 | 8.5 | 33000 | 23200 | 70.3% | 2.04 | 26000 | R-410A
213296668 | 2.83 | No | No | YORK | HRCU-A-CB (Split System: Heat Pump with Remote Outdoor Unit-Air-Source) | Centrally-Ducted | HMH72B341 | XAHC36DXXN1+TXV | Y81E100C20SMPS1 | 34000 | 17 | 9.5 | 8.5 | 33400 | 23600 | 70.66% | 2.08 | 25000 | R-410A
213296518 | 2.8 | Yes | Yes | YORK | HRCU-A-CB (Split System: Heat Pump with Remote Outdoor Unit-Air-Source) | Centrally-Ducted | HMH72B341 | XAHC36DBCN1 | Y92E100C16SMPS1 | 33600 | 18 | 10 | 8.5 | 33000 | 23200 | 70.3% | 2.04 | 25800 | R-410A
213258373 | 1.98 | Yes | Yes | KEEPRITE | HRCU-A-CB (Split System: Heat Pump with Remote Outdoor Unit-Air-Source) | Centrally-Ducted | DLCURAH24ABK | H,GE32936 | *96VTN0801716A* | 23800 | 16 | 10 | 8.5 | 25200 | 23000 | 91.27% | 1.92 | 18500 | R-410A
216801776 | 4.5 | Yes | Yes | YORK | HRCU-A-CB (Split System: Heat Pump with Remote Outdoor Unit-Air-Source) | Centrally-Ducted | HH860E2S11 | CTM60C5CHS1 | Y82E100C20LMPS1 | 54000 | 19 | 12 | 9 | 54000 | 38000 | 70.37% | 2 | 36600 | R-454B
215223127 | 1.97 | Yes | Yes | BRYANT HEATING AND COOLING SYSTEMS | HRCU-A-CB (Split System: Heat Pump with Remote Outdoor Unit-Air-Source) | Centrally-Ducted | 288BNV025*0**C* | H,PG9J930 | 987MB42080C17*** | 23600 | 16 | 11 | 8.1 | 19800 | 16300 | 82.32% | 1.96 | 19800 | R-410A
215223134 | 1.98 | Yes | Yes | BRYANT HEATING AND COOLING SYSTEMS | HRCU-A-CB (Split System: Heat Pump with Remote Outdoor Unit-Air-Source) | Centrally-Ducted | 288BNV025*0**C* | H,PE9J936 | 987MB66100C21*** | 23800 | 16 | 11 | 8.1 | 19800 | 16200 | 81.82% | 1.96 | 19600 | R-410A
215667077 | 1.9 | Yes | Yes | ARCOAIRE | HRCU-A-CB (Split System: Heat Pump with Remote Outdoor Unit-Air-Source) | Centrally-Ducted | H5H0V24*K*AAA* | EA*5X24M17A*+WALLCON | *97CMN0601714B* | 22800 | 16.5 | 10 | 9 | 24000 | 16900 | 70.42% | 1.94 | 20400 | R-454B
212614963 | 1.92 | No | Yes | AMANA | HRCU-A-CB (Split System: Heat Pump with Remote Outdoor Unit-Air-Source) | Centrally-Ducted | ASZS60241EA* | CA*EA2422*4A* | A*VM970804CNB* | 23000 | 17 | 10 | 8.6 | 23000 | 16100 | 70% | 2 | 16000 | R-410A
212614977 | 1.92 | No | Yes | AMANA | HRCU-A-CB (Split System: Heat Pump with Remote Outdoor Unit-Air-Source) | Centrally-Ducted | ASZS60241EA* | CA*EA3026*4A* | A*VS960603BUA* | 23000 | 17 | 10 | 8.6 | 23000 | 16100 | 70% | 2 | 16000 | R-410A
212614979 | 1.92 | No | Yes | AMANA | HRCU-A-CB (Split System: Heat Pump with Remote Outdoor Unit-Air-Source) | Centrally-Ducted | ASZS60241EA* | CA*EA3026*4A* | A*VC960804CNB* | 23000 | 17 | 10 | 8.6 | 23000 | 16100 | 70% | 2 | 16000 | R-410A
215289566 | 1.38 | Yes | No | AIRQUEST | HRCU-A-CB (Split System: Heat Pump with Remote Outdoor Unit-Air-Source) | Centrally-Ducted | DLCURAH18ABK | HE31924 | *92MSN0401712A* | 16500 | 15.2 | 10 | 8.1 | 16700 | 18900 | 113.2% | 2.3 | 11400 | R-410A
215289568 | 1.38 | Yes | No | AIRQUEST | HRCU-A-CB (Split System: Heat Pump with Remote Outdoor Unit-Air-Source) | Centrally-Ducted | DLCURAH18ABK | H,GG32930 | *92MSN0401712A* | 16500 | 15.2 | 10 | 8.5 | 16500 | 18400 | 111.5% | 2.24 | 11200 | R-410A
215289584 | 1.43 | Yes | No | AIRQUEST | HRCU-A-CB (Split System: Heat Pump with Remote Outdoor Unit-Air-Source) | Centrally-Ducted | DLCURAH18ABK | HG35936 | *92MSN0401712A* | 17200 | 15.2 | 10.5 | 8.5 | 16500 | 18400 | 111.5% | 2.24 | 11200 | R-410A
215289593 | 1.38 | Yes | No | AIRQUEST | HRCU-A-CB (Split System: Heat Pump with Remote Outdoor Unit-Air-Source) | Centrally-Ducted | DLCURAH18ABK | HE7J936 | *92MSN0401712A* | 16600 | 15.2 | 10 | 8.5 | 16500 | 18400 | 111.5% | 2.24 | 11200 | R-410A
215289618 | 1.43 | Yes | Yes | AIRQUEST | HRCU-A-CB (Split System: Heat Pump with Remote Outdoor Unit-Air-Source) | Centrally-Ducted | DLCURAH18ABK | H,GE32936 | *92MSN0601412A* | 17200 | 16 | 10.5 | 8.5 | 16900 | 19400 | 114.8% | 2.38 | 11400 | R-410A
215289625 | 1.46 | Yes | Yes | AIRQUEST | HRCU-A-CB (Split System: Heat Pump with Remote Outdoor Unit-Air-Source) | Centrally-Ducted | DLCURAH18ABK | HG34936 | *92MSN0601412A* | 17500 | 16 | 11 | 8.5 | 16900 | 18800 | 111.2% | 2.3 | 11400 | R-410A
215289641 | 1.46 | Yes | Yes | AIRQUEST | HRCU-A-CB (Split System: Heat Pump with Remote Outdoor Unit-Air-Source) | Centrally-Ducted | DLCURAH18ABK | HE8J936 | *92MSN0601412A* | 17500 | 16 | 11 | 8.5 | 16900 | 18800 | 111.2% | 2.3 | 11400 | R-410A
213156956 | 3.33 | Yes | Yes | AMANA | HRCU-A-CB (Split System: Heat Pump with Remote Outdoor Unit-Air-Source) | Centrally-Ducted | ASZS60421EA* | CA*EA6030*4A* | A*VC800805D*A* | 40000 | 17 | 10 | 8.6 | 40000 | 30600 | 76.5% | 2 | 28000 | R-410A
212615004 | 3.33 | Yes | Yes | AMANA | HRCU-A-CB (Split System: Heat Pump with Remote Outdoor Unit-Air-Source) | Centrally-Ducted | ASZS60421EA* | CA*EA6030*4A*+MBVC2000**-1A* |  | 40000 | 17 | 10 | 8.6 | 40000 | 30600 | 76.5% | 2 | 28000 | R-410A
210533096 | 1.95 | Yes | Yes | CARRIER | HRCU-A-CB (Split System: Heat Pump with Remote Outdoor Unit-Air-Source) | Centrally-Ducted | 25VNA424A*031* | CSPH*3012AL*+UI | 59TN6B080C17**14 | 23400 | 19 | 12.5 | 9 | 27000 | 20000 | 74.07% | 2.44 | 25000 | R-410A
202902427 | 3.75 | Yes | Yes | MIDEA | HRCU-A-CB (Split System: Heat Pump with Remote Outdoor Unit-Air-Source) | Centrally-Ducted | MOVA-60HDN1-M20G | MC**4248CNTF | MGH96M100C5A | 45000 | 17.5 | 11.7 | 8.8 | 46500 | 32800 | 70.54% | 1.9 | 35600 | R-410A
212404689 | 4.5 | Yes | Yes | CONTINENTAL | HRCU-A-CB (Split System: Heat Pump with Remote Outdoor Unit-Air-Source) | Centrally-Ducted | CS18HV48A60 | H,DE50960 | WPV090T5BA | 54000 | 16 | 10 | 8.5 | 58000 | 41000 | 70.69% | 1.8 | 38000 | R-410A
212404706 | 3.83 | No | Yes | CONTINENTAL | HRCU-A-CB (Split System: Heat Pump with Remote Outdoor Unit-Air-Source) | Centrally-Ducted | WSEHV4860RA1-C | H,DE37960+TXV | WUV070T4BA | 46000 | 17 | 10 | 8.5 | 50000 | 35000 | 70% | 1.8 | 33000 | R-410A
212404708 | 3.83 | No | Yes | CONTINENTAL | HRCU-A-CB (Split System: Heat Pump with Remote Outdoor Unit-Air-Source) | Centrally-Ducted | WSEHV4860RA1-C | H,DE37960+TXV | WPV080T4BA | 46000 | 17 | 10 | 8.5 | 50000 | 35000 | 70% | 1.8 | 33000 | R-410A
214066805 | 2.85 | Yes | Yes | SURE | HRCU-A-CB (Split System: Heat Pump with Remote Outdoor Unit-Air-Source) | Centrally-Ducted | RD17AZ36AJ3N | TCFZ3621MTANM | S802V0755A21UHS | 34200 | 18 | 11.7 | 8.1 | 34200 | 29400 | 85.96% | 2 | 31200 | R-410A
214569307 | 2.65 | No | No | RHEEM | HRCU-A-CB (Split System: Heat Pump with Remote Outdoor Unit-Air-Source) | Centrally-Ducted | RD17AZ36AJ3N | H,RE8J936 | R98MV0703A17UPS | 31800 | 17 | 9 | 8.1 | 32600 | 29400 | 90.18% | 1.9 | 30400 | R-410A
213613096 | 1.95 | Yes | Yes | GE | HRCU-A-CB (Split System: Heat Pump with Remote Outdoor Unit-Air-Source) | Centrally-Ducted | NS22H24MA4-**A | V36H175P149 | NF80L070S3B | 23400 | 19 | 13 | 8.1 | 20800 | 14700 | 70.67% | 1.98 | 13200 | R-410A
216968286 | 1.88 | Yes | Yes | LENNOX | HRCU-A-CB (Split System: Heat Pump with Remote Outdoor Unit-Air-Source) | Centrally-Ducted | SL22KLV-024-230A** | CK40[C,U]T-48C-**+TDR | SL280UH110XV60C* | 22600 | 18 | 13 | 8.5 | 23800 | 17900 | 75.21% | 1.86 | 18700 | R-454B
213296699 | 2.82 | No | No | YORK | HRCU-A-CB (Split System: Heat Pump with Remote Outdoor Unit-Air-Source) | Centrally-Ducted | HMH72B341 | XAFC36DBCN1 | Y92E060B12SMPS1 | 33800 | 17.5 | 9.5 | 8.5 | 33400 | 23400 | 70.06% | 2 | 26000 | R-410A
213296750 | 2.83 | No | No | YORK | HRCU-A-CB (Split System: Heat Pump with Remote Outdoor Unit-Air-Source) | Centrally-Ducted | HMH72B341 | XAFD48FBCN1 | Y81E120C16SMPS1 | 34000 | 16.5 | 9.5 | 8.5 | 32800 | 23400 | 71.34% | 2.1 | 25200 | R-410A
202902428 | 3.79 | Yes | Yes | MIDEA | HRCU-A-CB (Split System: Heat Pump with Remote Outdoor Unit-Air-Source) | Centrally-Ducted | MOVA-60HDN1-M20G | MC**4248DNTF | MGH96M100D5A | 45500 | 17.5 | 11.7 | 9 | 47000 | 33200 | 70.64% | 1.9 | 35600 | R-410A
216968285 | 1.88 | Yes | Yes | LENNOX | HRCU-A-CB (Split System: Heat Pump with Remote Outdoor Unit-Air-Source) | Centrally-Ducted | SL22KLV-024-230A** | CK40[C,U]T-48C-**+TDR | SL280UH110V60C* | 22600 | 18 | 13 | 8.5 | 23800 | 17900 | 75.21% | 1.86 | 18700 | R-454B
214066547 | 2.85 | Yes | No | SURE | HRCU-A-CB (Split System: Heat Pump with Remote Outdoor Unit-Air-Source) | Centrally-Ducted | RD17AZ36AJ3N | TCFZ3621MTANM | S951V0603A17M4S | 34200 | 18 | 10 | 8.1 | 34200 | 29800 | 87.13% | 1.9 | 31600 | R-410A
214066624 | 2.85 | Yes | No | SURE | HRCU-A-CB (Split System: Heat Pump with Remote Outdoor Unit-Air-Source) | Centrally-Ducted | RD17AZ36AJ3N | TCFZ3621MTANM | S98MV1005A21UPS | 34200 | 18 | 10 | 8.1 | 34200 | 29600 | 86.55% | 1.9 | 31400 | R-410A
214066681 | 2.85 | Yes | No | SURE | HRCU-A-CB (Split System: Heat Pump with Remote Outdoor Unit-Air-Source) | Centrally-Ducted | RD17AZ36AJ3N | TCFZ3621MTANM | S962V0403A17M4S | 34200 | 18 | 10 | 8.1 | 34200 | 29600 | 86.55% | 1.9 | 31400 | R-410A
214066824 | 2.85 | Yes | No | SURE | HRCU-A-CB (Split System: Heat Pump with Remote Outdoor Unit-Air-Source) | Centrally-Ducted | RD17AZ36AJ3N | TCFZ3621MTANM | S98MV0703A17UPS | 34200 | 18 | 10 | 8.1 | 34200 | 29800 | 87.13% | 1.9 | 31400 | R-410A
214066899 | 2.85 | Yes | No | SURE | HRCU-A-CB (Split System: Heat Pump with Remote Outdoor Unit-Air-Source) | Centrally-Ducted | RD17AZ36AJ3N | TCFZ3621MTANM | S97MV1005A21DHS | 34200 | 18 | 10 | 8.1 | 34200 | 29400 | 85.96% | 1.9 | 31200 | R-410A
212427856 | 1.83 | No | Yes | CONTINENTAL | HRCU-A-CB (Split System: Heat Pump with Remote Outdoor Unit-Air-Source) | Centrally-Ducted | WSEHV2436RA1-C | H,DE33(6,9)36 | WUV070T3AA | 22000 | 17 | 10 | 8.5 | 25000 | 17500 | 70% | 1.8 | 15000 | R-410A
213258382 | 2 | Yes | Yes | KEEPRITE | HRCU-A-CB (Split System: Heat Pump with Remote Outdoor Unit-Air-Source) | Centrally-Ducted | DLCURAH24ABK | H,GE34936 | *96VTN1002120A* | 24000 | 17 | 10 | 8.5 | 24400 | 22400 | 91.8% | 1.9 | 18000 | R-410A
210533016 | 1.95 | Yes | Yes | CARRIER | HRCU-A-CB (Split System: Heat Pump with Remote Outdoor Unit-Air-Source) | Centrally-Ducted | 25VNA424A*031* | CAP**4221AL*+UI | 59CU5A100C21**22 | 23400 | 20.5 | 13.5 | 10.5 | 26600 | 19700 | 74.06% | 2.48 | 24800 | R-410A
212615002 | 2.85 | Yes | Yes | AMANA | HRCU-A-CB (Split System: Heat Pump with Remote Outdoor Unit-Air-Source) | Centrally-Ducted | ASZS60361EA* | CA*EA4830*4A* | A*VS960805CUA* | 34200 | 17.5 | 10 | 8.6 | 34200 | 29000 | 84.8% | 2 | 23000 | R-410A
216968297 | 1.88 | Yes | Yes | LENNOX | HRCU-A-CB (Split System: Heat Pump with Remote Outdoor Unit-Air-Source) | Centrally-Ducted | SL22KLV-024-230A** | CK40[C,U]T-48C-**+TDR | EL297UH110XV60C* | 22600 | 18 | 13 | 8.5 | 23800 | 17800 | 74.79% | 1.86 | 18600 | R-454B
212614994 | 2.85 | Yes | Yes | AMANA | HRCU-A-CB (Split System: Heat Pump with Remote Outdoor Unit-Air-Source) | Centrally-Ducted | ASZS60361EA* | CA*EA6030*4A* | A*VC961205DNB* | 34200 | 17.5 | 10 | 8.6 | 34200 | 30000 | 87.72% | 2 | 23000 | R-410A
210854807 | 1.38 | Yes | Yes | AMANA | HRCU-A-CB (Split System: Heat Pump with Remote Outdoor Unit-Air-Source) | Centrally-Ducted | ASZS601810A* | CA*EA1818*4A*+MBVC1200**-1A* |  | 16600 | 17.5 | 10.9 | 8.5 | 17400 | 13000 | 74.71% | 2.1 | 10800 | R-410A
212614982 | 1.92 | No | Yes | AMANA | HRCU-A-CB (Split System: Heat Pump with Remote Outdoor Unit-Air-Source) | Centrally-Ducted | ASZS60241EA* | CA*EA3026*4A* | A*VM970603BNB* | 23000 | 17 | 10 | 8.6 | 23000 | 16100 | 70% | 2 | 16000 | R-410A
214491795 | 1.38 | Yes | Yes | AMANA | HRCU-A-CB (Split System: Heat Pump with Remote Outdoor Unit-Air-Source) | Centrally-Ducted | ASZS601810A* | CA*EA2422*4B* | A*VC800804C*A* | 16600 | 17.5 | 10.9 | 8.5 | 17400 | 13000 | 74.71% | 2.1 | 10800 | R-410A
210533054 | 1.93 | Yes | Yes | CARRIER | HRCU-A-CB (Split System: Heat Pump with Remote Outdoor Unit-Air-Source) | Centrally-Ducted | 25VNA424A*031* | CNPV*3017AL*+UI | 58TN*A070C17**16 | 23200 | 20.5 | 13 | 10 | 26800 | 19900 | 74.25% | 2.38 | 25000 | R-410A
215289763 | 1.44 | Yes | No | AIRQUEST | HRCU-A-CB (Split System: Heat Pump with Remote Outdoor Unit-Air-Source) | Centrally-Ducted | DLCURAH18ABK | H,GG35936 | *96MSN0261410A* | 17300 | 20 | 10.5 | 8.1 | 16700 | 18800 | 112.6% | 2.3 | 11300 | R-410A
202902433 | 4.33 | No | Yes | MIDEA | HRCU-A-CB (Split System: Heat Pump with Remote Outdoor Unit-Air-Source) | Centrally-Ducted | MOVA-60HDN1-M20G | MC**4860DNTF | MGH96M120D5A | 52000 | 18 | 11.7 | 8.5 | 54000 | 37800 | 70% | 1.85 | 38500 | R-410A
214771661 | 3.71 | Yes | Yes | MIDEA | HRCU-A-CB (Split System: Heat Pump with Remote Outdoor Unit-Air-Source) | Centrally-Ducted | MOVB-60HDN10-M20G | MC**4248DN10TH | MGV96U100D5C | 44500 | 16.5 | 11.7 | 9 | 47000 | 33000 | 70.21% | 1.9 | 35600 | R-454B
212614996 | 2.85 | Yes | Yes | AMANA | HRCU-A-CB (Split System: Heat Pump with Remote Outdoor Unit-Air-Source) | Centrally-Ducted | ASZS60361EA* | CA*EA4830*4A* | A*VC960804CNB* | 34200 | 17.5 | 10 | 8.6 | 34200 | 29000 | 84.8% | 2 | 23000 | R-410A
214066527 | 2.85 | Yes | No | SURE | HRCU-A-CB (Split System: Heat Pump with Remote Outdoor Unit-Air-Source) | Centrally-Ducted | RD17AZ36AJ3N | TCFZ3621MTANM | S921V0403A17M4S | 34200 | 18 | 10 | 8.1 | 34200 | 29600 | 86.55% | 1.9 | 31400 | R-410A
214066611 | 2.85 | Yes | Yes | SURE | HRCU-A-CB (Split System: Heat Pump with Remote Outdoor Unit-Air-Source) | Centrally-Ducted | RD17AZ36AJ3N | TCFZ3621MTANM | S802VA100521M | 34200 | 18 | 11.7 | 8.1 | 34200 | 29400 | 85.96% | 2 | 31200 | R-410A
210532908 | 3.67 | Yes | Yes | CARRIER | HRCU-A-CB (Split System: Heat Pump with Remote Outdoor Unit-Air-Source) | Centrally-Ducted | 25VNA448A*031* | CNPV*4824AL*+UI | 59MN7B100C21**22 | 44000 | 21 | 12 | 8.5 | 46500 | 36400 | 78.28% | 2.18 | 43500 | R-410A
212614997 | 2.85 | Yes | Yes | AMANA | HRCU-A-CB (Split System: Heat Pump with Remote Outdoor Unit-Air-Source) | Centrally-Ducted | ASZS60361EA* | CA*EA4830*4A* | A*VC801005C*A* | 34200 | 17.5 | 10 | 8.6 | 34200 | 29000 | 84.8% | 2 | 23000 | R-410A
216374518 | 1.92 | Yes | Yes | YORK | HRCU-A-CB (Split System: Heat Pump with Remote Outdoor Unit-Air-Source) | Centrally-Ducted | HH824E2S11 | CTU36B5XDS1+TXV | Y92E060B12SMPS1 | 23000 | 18 | 12 | 9.5 | 23000 | 18300 | 79.57% | 2 | 18600 | R-454B
210596833 | 2 | Yes | Yes | COMFORTMAKER | HRCU-A-CB (Split System: Heat Pump with Remote Outdoor Unit-Air-Source) | Centrally-Ducted | CVH825GKA2* | EA*4X48L21A*+WALLCON | *96CTN0601714A* | 24000 | 16.5 | 11 | 8.1 | 21000 | 16600 | 79.05% | 2 | 20600 | R-410A
210597353 | 2.63 | Yes | Yes | COMFORTMAKER | HRCU-A-CB (Split System: Heat Pump with Remote Outdoor Unit-Air-Source) | Centrally-Ducted | CVH837GKA** | EA*4X36L21A*+WALLCON | *95CSU0802120A* | 31600 | 17 | 11 | 8.1 | 33200 | 24200 | 72.89% | 1.86 | 31000 | R-410A
216968284 | 1.88 | Yes | Yes | LENNOX | HRCU-A-CB (Split System: Heat Pump with Remote Outdoor Unit-Air-Source) | Centrally-Ducted | SL22KLV-024-230A** | CK40[C,U]T-48C-**+TDR | SL280UH100NV60C* | 22600 | 18 | 13 | 8.5 | 23600 | 17800 | 75.42% | 1.88 | 18600 | R-454B
212988217 | 2.97 | Yes | Yes | AIRQUEST | HRCU-A-CB (Split System: Heat Pump with Remote Outdoor Unit-Air-Source) | Centrally-Ducted | DLCURAH36ABK | EA*4X48L21A* | *96MSN1002122A* | 35600 | 16 | 10 | 8.5 | 37800 | 34600 | 91.53% | 2.04 | 29000 | R-410A
212614991 | 2.85 | Yes | Yes | AMANA | HRCU-A-CB (Split System: Heat Pump with Remote Outdoor Unit-Air-Source) | Centrally-Ducted | ASZS60361EA* | CA*EA6030*4A* | A*VM971205DNB* | 34200 | 17.5 | 10 | 8.6 | 34200 | 30000 | 87.72% | 2 | 23000 | R-410A
212920613 | 3.17 | Yes | Yes | CONTINENTAL | HRCU-A-CB (Split System: Heat Pump with Remote Outdoor Unit-Air-Source) | Centrally-Ducted | WSEHV2436RA1-C | H,DE37936 | WUV080T3AA | 38000 | 17 | 10 | 8.5 | 36600 | 32800 | 89.62% | 1.8 | 25600 | R-410A
212404697 | 1.83 | No | Yes | CONTINENTAL | HRCU-A-CB (Split System: Heat Pump with Remote Outdoor Unit-Air-Source) | Centrally-Ducted | WSEHV2436RA1-C | H,DE33(6,9)36 | WPV050T3AA | 22000 | 17 | 10 | 8.5 | 25000 | 17500 | 70% | 1.8 | 15000 | R-410A
216968306 | 1.87 | Yes | Yes | LENNOX | HRCU-A-CB (Split System: Heat Pump with Remote Outdoor Unit-Air-Source) | Centrally-Ducted | SL22KLV-024-230A** | CK40[C,U]T-48B-**+TDR | EL297UH070XV36B* | 22400 | 20 | 12.8 | 8.5 | 23800 | 17900 | 75.21% | 1.86 | 18700 | R-454B
210532896 | 3.67 | Yes | Yes | CARRIER | HRCU-A-CB (Split System: Heat Pump with Remote Outdoor Unit-Air-Source) | Centrally-Ducted | 25VNA448A*031* | CNPV*4824AL*+UI | 59CU5A080C21**20 | 44000 | 21 | 12 | 8.5 | 46500 | 36400 | 78.28% | 2.18 | 43500 | R-410A
216990528 | 4.04 | Yes | Yes | BRYANT HEATING AND COOLING SYSTEMS | HRCU-A-CB (Split System: Heat Pump with Remote Outdoor Unit-Air-Source) | Centrally-Ducted | 291VAN054**AA* | V,C60H210P29*+TXV | 88*TB60090C21*** | 48500 | 19 | 11 | 10.5 | 50000 | 52500 | 105% | 1.96 | 49500 | R-454B
216968303 | 1.87 | Yes | Yes | LENNOX | HRCU-A-CB (Split System: Heat Pump with Remote Outdoor Unit-Air-Source) | Centrally-Ducted | SL22KLV-024-230A** | CK40[C,U]T-48B-**+TDR | SL297UH060NV36B* | 22400 | 20 | 12.6 | 8.5 | 23800 | 17900 | 75.21% | 1.86 | 18800 | R-454B
211227826 | 2.95 | Yes | No | AIRQUEST | HRCU-A-CB (Split System: Heat Pump with Remote Outdoor Unit-Air-Source) | Centrally-Ducted | DLCURAH36ABK | EA*4X42L24A* | *80ES(N,L)1102420A* | 35400 | 16.5 | 10 | 8.1 | 38500 | 35000 | 90.91% | 1.88 | 29200 | R-410A
216675909 | 1.97 | No | No | TEMPSTAR | HRCU-A-CB (Split System: Heat Pump with Remote Outdoor Unit-Air-Source) | Centrally-Ducted | D5CURAH24AAK | EA*5X30M17A* | *80MS(N,L)0701716A* | 23600 | 15.2 | 9.8 | 8.5 | 24200 | 19400 | 80.17% | 1.9 | 18900 | R-454B
204299254 | 2.68 | Yes | Yes | TEMPSTAR | HRCU-A-CB (Split System: Heat Pump with Remote Outdoor Unit-Air-Source) | Centrally-Ducted | TVH837GKA** | EA*4X48L21A*+WALLCON | *96CTN0801714A* | 32200 | 17 | 11 | 8.1 | 32800 | 25200 | 76.83% | 1.96 | 31800 | R-410A
204299924 | 2.7 | Yes | Yes | TEMPSTAR | HRCU-A-CB (Split System: Heat Pump with Remote Outdoor Unit-Air-Source) | Centrally-Ducted | TVH837GKA** | EN(A,D)4X48L24**+WALLCON | *97CMN1002122A* | 32400 | 17.5 | 11.7 | 8.1 | 33000 | 24800 | 75.15% | 1.96 | 31400 | R-410A
212614868 | 1.92 | No | Yes | AMANA | HRCU-A-CB (Split System: Heat Pump with Remote Outdoor Unit-Air-Source) | Centrally-Ducted | ASZS60241EA* | AHVE36CP1400A* |  | 23000 | 17 | 10 | 8.6 | 23000 | 16100 | 70% | 2 | 16000 | R-410A
215931487 | 4.83 | Yes | Yes | BRYANT HEATING AND COOLING SYSTEMS | HRCU-A-CB (Split System: Heat Pump with Remote Outdoor Unit-Air-Source) | Centrally-Ducted | 293VAN060**AA* | FE5BNBD60L*+UI |  | 58000 | 20 | 12.5 | 8.5 | 60000 | 44500 | 74.17% | 2.06 | 46000 | R-454B
214066893 | 2.85 | Yes | No | SURE | HRCU-A-CB (Split System: Heat Pump with Remote Outdoor Unit-Air-Source) | Centrally-Ducted | RD17AZ36AJ3N | TCFZ3621MTANM | S802V0504A17UHN | 34200 | 18 | 10 | 8.1 | 34200 | 29800 | 87.13% | 1.9 | 31400 | R-410A
213319264 | 2.85 | Yes | Yes | LENNOX | HRCU-A-CB (Split System: Heat Pump with Remote Outdoor Unit-Air-Source) | Centrally-Ducted | SL25XPV-036-230A** | CRX35-50/60C-**-*+TDR | EL297DF090XV60C* | 34200 | 21 | 13.5 | 9.3 | 36000 | 29000 | 80.56% | 1.84 | 35200 | R-410A
213872268 | 3.67 | Yes | Yes | AMANA | HRCU-A-CB (Split System: Heat Pump with Remote Outdoor Unit-Air-Source) | Centrally-Ducted | ASZS60481EA* | CA*EA6030*4A* | A*VM971005CNB* | 44000 | 17 | 10 | 8.5 | 44000 | 31000 | 70.45% | 2 | 28000 | R-410A
211264337 | 1.5 | Yes | Yes | TEMPSTAR | HRCU-A-CB (Split System: Heat Pump with Remote Outdoor Unit-Air-Source) | Centrally-Ducted | DLCURAH18ABK | EN(A,D)4X30L17** | *95ESN0601412A* | 18000 | 16 | 11 | 8.5 | 18500 | 18400 | 99.46% | 2.22 | 12400 | R-410A
215289667 | 1.46 | Yes | Yes | AIRQUEST | HRCU-A-CB (Split System: Heat Pump with Remote Outdoor Unit-Air-Source) | Centrally-Ducted | DLCURAH18ABK | H,GE33936 | *92MSN0601714A* | 17500 | 16 | 10.5 | 8.5 | 16900 | 19000 | 112.4% | 2.34 | 11400 | R-410A
215289685 | 1.46 | Yes | Yes | AIRQUEST | HRCU-A-CB (Split System: Heat Pump with Remote Outdoor Unit-Air-Source) | Centrally-Ducted | DLCURAH18ABK | H,GE8J936 | *92MSN0601714A* | 17500 | 16 | 10.5 | 8.5 | 16900 | 19000 | 112.4% | 2.34 | 11400 | R-410A
215289690 | 1.47 | Yes | Yes | AIRQUEST | HRCU-A-CB (Split System: Heat Pump with Remote Outdoor Unit-Air-Source) | Centrally-Ducted | DLCURAH18ABK | H,GG80936 | *92MSN0601714A* | 17600 | 16 | 11 | 8.1 | 16700 | 18200 | 109% | 2.24 | 11300 | R-410A
210532954 | 2 | Yes | Yes | CARRIER | HRCU-A-CB (Split System: Heat Pump with Remote Outdoor Unit-Air-Source) | Centrally-Ducted | 25VNA424A*031* | CAP**2517AL*+UI | 58CU*A060C17**16 | 24000 | 20 | 13 | 10.5 | 26600 | 19800 | 74.44% | 2.52 | 24800 | R-410A
210532956 | 2 | Yes | Yes | CARRIER | HRCU-A-CB (Split System: Heat Pump with Remote Outdoor Unit-Air-Source) | Centrally-Ducted | 25VNA424A*031* | CAP**2517AL*+UI | 58TN*A070C17**16 | 24000 | 20.5 | 13.5 | 10.5 | 26400 | 19800 | 75% | 2.52 | 24800 | R-410A
215289692 | 1.42 | Yes | Yes | AIRQUEST | HRCU-A-CB (Split System: Heat Pump with Remote Outdoor Unit-Air-Source) | Centrally-Ducted | DLCURAH18ABK | H,GE22936 | *92MSN0801716A* | 17000 | 16 | 10.5 | 8.5 | 17100 | 18700 | 109.4% | 2.3 | 11500 | R-410A
215289710 | 1.47 | Yes | Yes | AIRQUEST | HRCU-A-CB (Split System: Heat Pump with Remote Outdoor Unit-Air-Source) | Centrally-Ducted | DLCURAH18ABK | H,GG33936 | *92MSN0801716A* | 17600 | 16 | 11 | 8.5 | 17100 | 18700 | 109.4% | 2.3 | 11500 | R-410A
210533040 | 2 | Yes | Yes | CARRIER | HRCU-A-CB (Split System: Heat Pump with Remote Outdoor Unit-Air-Source) | Centrally-Ducted | 25VNA424A*031* | CAP**4321AL*+UI | 59TN6B080C17**14 | 24000 | 20 | 13.5 | 10.5 | 26400 | 19800 | 75% | 2.54 | 24800 | R-410A
210533074 | 1.97 | Yes | Yes | CARRIER | HRCU-A-CB (Split System: Heat Pump with Remote Outdoor Unit-Air-Source) | Centrally-Ducted | 25VNA424A*031* | CNPV*4221AL*+UI | 59CU5A080C21**20 | 23600 | 20.5 | 13.5 | 10 | 26600 | 19700 | 74.06% | 2.46 | 24800 | R-410A
215289715 | 1.48 | Yes | Yes | AIRQUEST | HRCU-A-CB (Split System: Heat Pump with Remote Outdoor Unit-Air-Source) | Centrally-Ducted | DLCURAH18ABK | HG34936 | *92MSN0801716A* | 17700 | 16 | 11 | 8.5 | 17100 | 18700 | 109.4% | 2.3 | 11500 | R-410A
215289745 | 1.38 | Yes | No | AIRQUEST | HRCU-A-CB (Split System: Heat Pump with Remote Outdoor Unit-Air-Source) | Centrally-Ducted | DLCURAH18ABK | H,GE31930 | *96MSN0261410A* | 16600 | 19 | 10 | 8.1 | 16700 | 18800 | 112.6% | 2.3 | 11300 | R-410A
215289780 | 1.44 | Yes | No | AIRQUEST | HRCU-A-CB (Split System: Heat Pump with Remote Outdoor Unit-Air-Source) | Centrally-Ducted | DLCURAH18ABK | H,GG80936 | *96MSN0261410A* | 17300 | 20 | 10.5 | 8.1 | 16700 | 18800 | 112.6% | 2.3 | 11300 | R-410A
216968304 | 1.87 | Yes | Yes | LENNOX | HRCU-A-CB (Split System: Heat Pump with Remote Outdoor Unit-Air-Source) | Centrally-Ducted | SL22KLV-024-230A** | CK40[C,U]T-48B-**+TDR | SLP99UH070XV36B* | 22400 | 20 | 12.8 | 8.5 | 23800 | 17900 | 75.21% | 1.86 | 18700 | R-454B
212615007 | 3.67 | Yes | Yes | AMANA | HRCU-A-CB (Split System: Heat Pump with Remote Outdoor Unit-Air-Source) | Centrally-Ducted | ASZS60481EA* | AHVE60DP0400A* |  | 44000 | 17 | 10 | 8.6 | 44000 | 31000 | 70.45% | 2 | 28000 | R-410A
203376842 | 1.93 | Yes | No | MIDEA | HRCU-A-C (Split System: Heat Pump with Remote Outdoor Unit with No Indoor Fan --Air Source) | Centrally-Ducted | MOVA-36HDN1-M20G | MC**2430ANTF |  | 23200 | 15.2 | 12 | 9 | 24000 | 16900 | 70.42% | 1.98 | 19400 | R-410A
213785343 | 2.67 | Yes | Yes | BRYANT HEATING AND COOLING SYSTEMS | HRCU-A-CB (Split System: Heat Pump with Remote Outdoor Unit-Air-Source) | Centrally-Ducted | 284ANV036*0**B* | CAP**3617AL*+UI | 935CB48060C17*** | 32000 | 18.5 | 11 | 8.5 | 38500 | 27000 | 70.13% | 1.92 | 32600 | R-410A
213785379 | 2.77 | Yes | Yes | BRYANT HEATING AND COOLING SYSTEMS | HRCU-A-CB (Split System: Heat Pump with Remote Outdoor Unit-Air-Source) | Centrally-Ducted | 284ANV036*0**B* | CAP**3717AL*+UI | 88*TB36070C14*** | 33200 | 18.5 | 11.5 | 9 | 37000 | 26200 | 70.81% | 2 | 31400 | R-410A
213785409 | 2.8 | Yes | Yes | BRYANT HEATING AND COOLING SYSTEMS | HRCU-A-CB (Split System: Heat Pump with Remote Outdoor Unit-Air-Source) | Centrally-Ducted | 284ANV036*0**B* | CAP**3721AL*+UI | 987MC42080C17*** | 33600 | 19 | 11.7 | 9 | 36600 | 25800 | 70.49% | 2.02 | 31000 | R-410A
210532874 | 3.67 | Yes | Yes | CARRIER | HRCU-A-CB (Split System: Heat Pump with Remote Outdoor Unit-Air-Source) | Centrally-Ducted | 25VNA448A*031* | CAP**4824AL*+UI | 59TN6B100C21**22 | 44000 | 21 | 12 | 9.5 | 46500 | 36400 | 78.28% | 2.28 | 43500 | R-410A
210532888 | 3.67 | Yes | Yes | CARRIER | HRCU-A-CB (Split System: Heat Pump with Remote Outdoor Unit-Air-Source) | Centrally-Ducted | 25VNA448A*031* | CNPV*4821AL*+UI | 59CU5A100C21**22 | 44000 | 21 | 12 | 8.5 | 46500 | 36400 | 78.28% | 2.18 | 43500 | R-410A
210532890 | 3.67 | Yes | Yes | CARRIER | HRCU-A-CB (Split System: Heat Pump with Remote Outdoor Unit-Air-Source) | Centrally-Ducted | 25VNA448A*031* | CNPV*4821AL*+UI | 58CU*A100C21**20 | 44000 | 21 | 11.7 | 8.5 | 46500 | 36600 | 78.71% | 2.14 | 43500 | R-410A
214627212 | 3.67 | Yes | Yes | CARRIER | HRCU-A-CB (Split System: Heat Pump with Remote Outdoor Unit-Air-Source) | Centrally-Ducted | 25VNA448A*031* | V,C60H210P299 | 59CU5A100C21**22 | 44000 | 21 | 12 | 9.5 | 44500 | 35800 | 80.45% | 2.28 | 42500 | R-410A
214627232 | 3.75 | Yes | Yes | CARRIER | HRCU-A-CB (Split System: Heat Pump with Remote Outdoor Unit-Air-Source) | Centrally-Ducted | 25VNA448A*031* | PL60H210P179 | 59CU5A100C21**22 | 45000 | 21 | 12 | 9.5 | 43500 | 35600 | 81.84% | 2.36 | 42000 | R-410A
202902430 | 3.79 | Yes | Yes | MIDEA | HRCU-A-CB (Split System: Heat Pump with Remote Outdoor Unit-Air-Source) | Centrally-Ducted | MOVA-60HDN1-M20G | MC**4248DNTF | MGH96M120D5A | 45500 | 17.5 | 11.7 | 9 | 47000 | 33200 | 70.64% | 1.9 | 35600 | R-410A
211262524 | 1.48 | Yes | Yes | TEMPSTAR | HRCU-A-CB (Split System: Heat Pump with Remote Outdoor Unit-Air-Source) | Centrally-Ducted | DLCURAH18ABK | EN(A,D)4X24L14** | *80VSL0451412A* | 17700 | 16 | 10.5 | 8.5 | 18600 | 18800 | 101.1% | 2.26 | 12400 | R-410A
214628149 | 1.95 | Yes | Yes | CARRIER | HRCU-A-CB (Split System: Heat Pump with Remote Outdoor Unit-Air-Source) | Centrally-Ducted | 38MURAQ24AB3* | A24VBA+TXV | 58S(B,C)*B045M14**12 | 23400 | 17 | 10 | 9 | 25400 | 25800 | 101.6% | 2.2 | 18400 | R-410A
210597404 | 2.73 | Yes | Yes | COMFORTMAKER | HRCU-A-CB (Split System: Heat Pump with Remote Outdoor Unit-Air-Source) | Centrally-Ducted | CVH837GKA** | EA*4X60L24A*+WALLCON | *97CMN1202422A* | 32800 | 17.5 | 11.7 | 8.5 | 32000 | 24800 | 77.5% | 1.98 | 31200 | R-410A
210597455 | 2.77 | Yes | Yes | COMFORTMAKER | HRCU-A-CB (Split System: Heat Pump with Remote Outdoor Unit-Air-Source) | Centrally-Ducted | CVH837GKA** | EA*4X61L24A*+WALLCON | *80CTL1352422A* | 33200 | 18 | 12 | 8.5 | 32000 | 24800 | 77.5% | 2.02 | 31200 | R-410A
216054431 | 4.33 | Yes | Yes | MIDEA | HRCU-A-CB (Split System: Heat Pump with Remote Outdoor Unit-Air-Source) | Centrally-Ducted | MDV-V60WMN10T | MCPM4860CN10TH | MGV96U100C5C | 52000 | 16 | 10 | 8.9 | 54000 | 45000 | 83.33% | 1.8 | 38000 | R-454B
212614869 | 2.85 | Yes | Yes | AMANA | HRCU-A-CB (Split System: Heat Pump with Remote Outdoor Unit-Air-Source) | Centrally-Ducted | ASZS60361EA* | AHVE48DP1400A* |  | 34200 | 17.5 | 10 | 8.6 | 34200 | 30000 | 87.72% | 2 | 23000 | R-410A
213369645 | 1.87 | No | No | ECO-AIR | HRCU-A-C (Split System: Heat Pump with Remote Outdoor Unit with No Indoor Fan --Air Source) | Centrally-Ducted | MOX430U-24HFN1-MR0 | *E20924+TD |  | 22400 | 15.2 | 9 | 8.85 | 23600 | 18000 | 76.27% | 2.02 | 20800 | R-410A
213333606 | 1.92 | No | No | ECO-AIR | HRCU-A-C (Split System: Heat Pump with Remote Outdoor Unit with No Indoor Fan --Air Source) | Centrally-Ducted | MOX430U-24HFN1-MR0 | HG21924+TD |  | 23000 | 15.2 | 9.5 | 9.05 | 23600 | 18000 | 76.27% | 2.06 | 20800 | R-410A
216676000 | 1.98 | No | No | TEMPSTAR | HRCU-A-CB (Split System: Heat Pump with Remote Outdoor Unit-Air-Source) | Centrally-Ducted | D5CURAH24AAK | EA*5X36M17A* | *80MS(N,L)0901714A* | 23800 | 15.2 | 9.8 | 8.5 | 24000 | 19400 | 80.83% | 1.92 | 18800 | R-454B
214630384 | 2 | Yes | Yes | CARRIER | HRCU-A-CB (Split System: Heat Pump with Remote Outdoor Unit-Air-Source) | Centrally-Ducted | 25VNA825A*032* | PL36H210P299 | 59CU5B060C17**16 | 24000 | 16 | 11 | 8.1 | 19800 | 16200 | 81.82% | 2 | 19600 | R-410A
214629280 | 2.85 | No | No | CARRIER | HRCU-A-CB (Split System: Heat Pump with Remote Outdoor Unit-Air-Source) | Centrally-Ducted | 38MURAQ36AB3* | V,C36H175P149 | 59SU5B040M17**12 | 34200 | 15.2 | 9.5 | 8.5 | 36800 | 34600 | 94.02% | 2.04 | 28200 | R-410A
214628469 | 1.95 | Yes | Yes | CARRIER | HRCU-A-CB (Split System: Heat Pump with Remote Outdoor Unit-Air-Source) | Centrally-Ducted | 38MURAQ24AB3* | V,C36H175P159 | 59SU5B040M17**12 | 23400 | 17 | 10 | 8.5 | 24400 | 24000 | 98.36% | 2.02 | 18000 | R-410A
215289760 | 1.44 | Yes | No | AIRQUEST | HRCU-A-CB (Split System: Heat Pump with Remote Outdoor Unit-Air-Source) | Centrally-Ducted | DLCURAH18ABK | HG34936 | *96MSN0261410A* | 17300 | 20 | 10.5 | 8.1 | 16700 | 18800 | 112.6% | 2.3 | 11300 | R-410A
215289765 | 1.44 | Yes | No | AIRQUEST | HRCU-A-CB (Split System: Heat Pump with Remote Outdoor Unit-Air-Source) | Centrally-Ducted | DLCURAH18ABK | H,GG36936 | *96MSN0261410A* | 17300 | 20 | 10.5 | 8.1 | 16700 | 18800 | 112.6% | 2.3 | 11300 | R-410A
215289817 | 1.43 | Yes | Yes | AIRQUEST | HRCU-A-CB (Split System: Heat Pump with Remote Outdoor Unit-Air-Source) | Centrally-Ducted | DLCURAH18ABK | H,GE7J936 | *96MSN0401410A* | 17200 | 16 | 10 | 8.5 | 16900 | 19100 | 113% | 2.34 | 11400 | R-410A
215289824 | 1.45 | Yes | Yes | AIRQUEST | HRCU-A-CB (Split System: Heat Pump with Remote Outdoor Unit-Air-Source) | Centrally-Ducted | DLCURAH18ABK | H,GE9J936 | *96MSN0401410A* | 17400 | 16 | 10.5 | 8.5 | 16900 | 19100 | 113% | 2.34 | 11400 | R-410A
215289851 | 1.46 | Yes | No | AIRQUEST | HRCU-A-CB (Split System: Heat Pump with Remote Outdoor Unit-Air-Source) | Centrally-Ducted | DLCURAH18ABK | H,GE34936 | *96MSN0401712A* | 17500 | 15.2 | 10.5 | 8.5 | 17100 | 18800 | 109.9% | 2.3 | 11500 | R-410A
215289865 | 1.46 | Yes | No | AIRQUEST | HRCU-A-CB (Split System: Heat Pump with Remote Outdoor Unit-Air-Source) | Centrally-Ducted | DLCURAH18ABK | H,GE8J936 | *96MSN0401712A* | 17500 | 15.2 | 10.5 | 8.5 | 17100 | 18800 | 109.9% | 2.3 | 11500 | R-410A
215289874 | 1.45 | Yes | Yes | AIRQUEST | HRCU-A-CB (Split System: Heat Pump with Remote Outdoor Unit-Air-Source) | Centrally-Ducted | DLCURAH18ABK | H,GG24936 | *96MSN0601412A* | 17400 | 16 | 10.5 | 8.5 | 17000 | 19400 | 114.1% | 2.38 | 11500 | R-410A
215289892 | 1.45 | Yes | Yes | AIRQUEST | HRCU-A-CB (Split System: Heat Pump with Remote Outdoor Unit-Air-Source) | Centrally-Ducted | DLCURAH18ABK | H,GE33936 | *96MSN0601412A* | 17400 | 16 | 10.5 | 8.5 | 17000 | 19400 | 114.1% | 2.38 | 11500 | R-410A
215289797 | 1.43 | Yes | Yes | AIRQUEST | HRCU-A-CB (Split System: Heat Pump with Remote Outdoor Unit-Air-Source) | Centrally-Ducted | DLCURAH18ABK | H,GE32930 | *96MSN0401410A* | 17100 | 16 | 10 | 8.5 | 16900 | 19100 | 113% | 2.34 | 11400 | R-410A
215289861 | 1.43 | Yes | No | AIRQUEST | HRCU-A-CB (Split System: Heat Pump with Remote Outdoor Unit-Air-Source) | Centrally-Ducted | DLCURAH18ABK | H,GE7J924 | *96MSN0401712A* | 17200 | 15.2 | 10 | 8.5 | 17100 | 18800 | 109.9% | 2.3 | 11500 | R-410A
215289862 | 1.43 | Yes | No | AIRQUEST | HRCU-A-CB (Split System: Heat Pump with Remote Outdoor Unit-Air-Source) | Centrally-Ducted | DLCURAH18ABK | H,GE7J936 | *96MSN0401712A* | 17200 | 15.2 | 10 | 8.5 | 17100 | 18800 | 109.9% | 2.3 | 11500 | R-410A
215289895 | 1.45 | Yes | Yes | AIRQUEST | HRCU-A-CB (Split System: Heat Pump with Remote Outdoor Unit-Air-Source) | Centrally-Ducted | DLCURAH18ABK | HG34936 | *96MSN0601412A* | 17400 | 16 | 10.5 | 8.5 | 17000 | 19400 | 114.1% | 2.38 | 11500 | R-410A
215289898 | 1.45 | Yes | Yes | AIRQUEST | HRCU-A-CB (Split System: Heat Pump with Remote Outdoor Unit-Air-Source) | Centrally-Ducted | DLCURAH18ABK | H,GG35936 | *96MSN0601412A* | 17400 | 16 | 10.5 | 8.5 | 16500 | 18300 | 110.9% | 2.26 | 11200 | R-410A
215289912 | 1.45 | Yes | Yes | AIRQUEST | HRCU-A-CB (Split System: Heat Pump with Remote Outdoor Unit-Air-Source) | Centrally-Ducted | DLCURAH18ABK | H,GG9J936 | *96MSN0601412A* | 17400 | 16 | 10.5 | 8.5 | 17000 | 19400 | 114.1% | 2.38 | 11500 | R-410A
215289948 | 1.38 | Yes | No | AIRQUEST | HRCU-A-CB (Split System: Heat Pump with Remote Outdoor Unit-Air-Source) | Centrally-Ducted | DLCURAH18ABK | HE30924 | *96MSN0601716A* | 16600 | 15.2 | 10 | 8.5 | 16900 | 18600 | 110.1% | 2.28 | 11400 | R-410A
215289961 | 1.43 | Yes | Yes | AIRQUEST | HRCU-A-CB (Split System: Heat Pump with Remote Outdoor Unit-Air-Source) | Centrally-Ducted | DLCURAH18ABK | HG80936 | *96MSN0601716A* | 17200 | 16 | 10.5 | 8.5 | 16500 | 19000 | 115.2% | 2.32 | 11300 | R-410A
212404713 | 3.83 | No | Yes | CONTINENTAL | HRCU-A-CB (Split System: Heat Pump with Remote Outdoor Unit-Air-Source) | Centrally-Ducted | CS18HV48A60 | H,DE37960+TXV | WPV070T4BA | 46000 | 17 | 10 | 8.5 | 50000 | 35000 | 70% | 1.8 | 33000 | R-410A
211228903 | 2.98 | Yes | Yes | AIRQUEST | HRCU-A-CB (Split System: Heat Pump with Remote Outdoor Unit-Air-Source) | Centrally-Ducted | DLCURAH36ABK | EA*4X48L21A* | *80VTL0701716A* | 35800 | 16 | 10 | 8.5 | 38500 | 34600 | 89.87% | 2.04 | 29000 | R-410A
211229389 | 3 | Yes | Yes | AIRQUEST | HRCU-A-CB (Split System: Heat Pump with Remote Outdoor Unit-Air-Source) | Centrally-Ducted | DLCURAH36ABK | EA*4X48L24A* | *80ESU1002120A* | 36000 | 16 | 10 | 8.5 | 38500 | 34600 | 89.87% | 2.06 | 29000 | R-410A
211229482 | 3.05 | Yes | No | AIRQUEST | HRCU-A-CB (Split System: Heat Pump with Remote Outdoor Unit-Air-Source) | Centrally-Ducted | DLCURAH36ABK | EA*4X48L24A* | *95ESN0802120A* | 36600 | 15.5 | 10 | 8.5 | 38500 | 34800 | 90.39% | 2.1 | 29200 | R-410A
216676926 | 1.97 | No | No | TEMPSTAR | HRCU-A-CB (Split System: Heat Pump with Remote Outdoor Unit-Air-Source) | Centrally-Ducted | D5CURAH24AAK | EA*5X30M17A* | *92MSN0601714A* | 23600 | 15.2 | 9.8 | 8.5 | 24200 | 19400 | 80.17% | 1.9 | 18900 | R-454B
216677360 | 2.08 | Yes | No | TEMPSTAR | HRCU-A-CB (Split System: Heat Pump with Remote Outdoor Unit-Air-Source) | Centrally-Ducted | D5CURAH24AAK | EA*5X37M21A* | *96MSN1002122A* | 25000 | 15.5 | 10 | 9 | 23200 | 19100 | 82.33% | 2.08 | 18500 | R-454B
216676219 | 1.98 | Yes | No | TEMPSTAR | HRCU-A-CB (Split System: Heat Pump with Remote Outdoor Unit-Air-Source) | Centrally-Ducted | D5CURAH24AAK | EA*5X36M17A* | *80VSL0701412B* | 23800 | 15.5 | 10 | 8.5 | 24000 | 19400 | 80.83% | 1.92 | 18800 | R-454B
216676352 | 2.02 | Yes | No | TEMPSTAR | HRCU-A-CB (Split System: Heat Pump with Remote Outdoor Unit-Air-Source) | Centrally-Ducted | D5CURAH24AAK | ESH5X36M12A* | *80MSU0401712A* | 24200 | 15.2 | 10 | 8.5 | 23600 | 19300 | 81.78% | 1.94 | 18700 | R-454B
216676489 | 2.03 | Yes | No | TEMPSTAR | HRCU-A-CB (Split System: Heat Pump with Remote Outdoor Unit-Air-Source) | Centrally-Ducted | D5CURAH24AAK | ESH5X30M12A* | *80MSU0802120A* | 24400 | 15.2 | 10 | 8.5 | 24400 | 19500 | 79.92% | 1.9 | 19100 | R-454B
215289894 | 1.45 | Yes | Yes | AIRQUEST | HRCU-A-CB (Split System: Heat Pump with Remote Outdoor Unit-Air-Source) | Centrally-Ducted | DLCURAH18ABK | H,GG34936 | *96MSN0601412A* | 17400 | 16 | 10.5 | 8.5 | 17000 | 19400 | 114.1% | 2.38 | 11500 | R-410A
215289917 | 1.4 | Yes | No | AIRQUEST | HRCU-A-CB (Split System: Heat Pump with Remote Outdoor Unit-Air-Source) | Centrally-Ducted | DLCURAH18ABK | H,GE22936 | *96MSN0601716A* | 16800 | 15.2 | 10 | 8.5 | 16900 | 18600 | 110.1% | 2.28 | 11400 | R-410A
215289924 | 1.41 | Yes | No | AIRQUEST | HRCU-A-CB (Split System: Heat Pump with Remote Outdoor Unit-Air-Source) | Centrally-Ducted | DLCURAH18ABK | H,GE31924 | *96MSN0601716A* | 16900 | 15.2 | 10 | 8.5 | 16900 | 18600 | 110.1% | 2.28 | 11400 | R-410A
215289994 | 1.47 | Yes | Yes | AIRQUEST | HRCU-A-CB (Split System: Heat Pump with Remote Outdoor Unit-Air-Source) | Centrally-Ducted | DLCURAH18ABK | HG7J924 | *96MSN0801716A* | 17600 | 16 | 10.5 | 8.5 | 17000 | 19000 | 111.8% | 2.32 | 11500 | R-410A
215290019 | 1.43 | Yes | Yes | AIRQUEST | HRCU-A-CB (Split System: Heat Pump with Remote Outdoor Unit-Air-Source) | Centrally-Ducted | DLCURAH18ABK | HG32924 | *96VTN0401410A* | 17100 | 16 | 10 | 8.5 | 16700 | 18800 | 112.6% | 2.3 | 11300 | R-410A
210533104 | 1.95 | Yes | Yes | CARRIER | HRCU-A-CB (Split System: Heat Pump with Remote Outdoor Unit-Air-Source) | Centrally-Ducted | 25VNA424A*031* | CSPH*3012AL*+UI | 59MN7B060C21**20 | 23400 | 18.5 | 12.5 | 10 | 27200 | 20000 | 73.53% | 2.42 | 25200 | R-410A
214239716 | 2.67 | Yes | Yes | AIRQUEST | HRCU-A-CB (Split System: Heat Pump with Remote Outdoor Unit-Air-Source) | Centrally-Ducted | HVH837GKA** | END4X42L17**+WALLCON | *96CTN0801714B* | 32000 | 16.5 | 11 | 8.1 | 33000 | 24800 | 75.15% | 1.9 | 31600 | R-410A
204300078 | 2.68 | Yes | Yes | TEMPSTAR | HRCU-A-CB (Split System: Heat Pump with Remote Outdoor Unit-Air-Source) | Centrally-Ducted | TVH837GKA** | EHD4X36AAL+WALLCON | *80CTL0902120A* | 32200 | 16.5 | 11 | 8.1 | 33200 | 24800 | 74.7% | 1.92 | 31600 | R-410A
210533114 | 1.98 | Yes | Yes | CARRIER | HRCU-A-CB (Split System: Heat Pump with Remote Outdoor Unit-Air-Source) | Centrally-Ducted | 25VNA424A*031* | CSPH*4212AL*+UI | 58CU*A060C17**16 | 23800 | 19.5 | 13 | 9.5 | 26600 | 19700 | 74.06% | 2.5 | 24800 | R-410A
211262348 | 1.47 | Yes | No | TEMPSTAR | HRCU-A-CB (Split System: Heat Pump with Remote Outdoor Unit-Air-Source) | Centrally-Ducted | DLCURAH18ABK | EN(A,D)4X18L14** | *95ESN0601412A* | 17600 | 15.5 | 10.5 | 8.5 | 18700 | 19300 | 103.2% | 2.32 | 12500 | R-410A
215289893 | 1.45 | Yes | Yes | AIRQUEST | HRCU-A-CB (Split System: Heat Pump with Remote Outdoor Unit-Air-Source) | Centrally-Ducted | DLCURAH18ABK | HE33936 | *96MSN0601412A* | 17400 | 16 | 10.5 | 8.5 | 17000 | 19400 | 114.1% | 2.38 | 11500 | R-410A
215289909 | 1.45 | Yes | Yes | AIRQUEST | HRCU-A-CB (Split System: Heat Pump with Remote Outdoor Unit-Air-Source) | Centrally-Ducted | DLCURAH18ABK | HG8J936 | *96MSN0601412A* | 17400 | 16 | 10.5 | 8.5 | 17000 | 19400 | 114.1% | 2.38 | 11500 | R-410A
215289925 | 1.41 | Yes | No | AIRQUEST | HRCU-A-CB (Split System: Heat Pump with Remote Outdoor Unit-Air-Source) | Centrally-Ducted | DLCURAH18ABK | H,GE31930 | *96MSN0601716A* | 16900 | 15.2 | 10 | 8.5 | 16900 | 18600 | 110.1% | 2.28 | 11400 | R-410A
216374521 | 1.92 | Yes | Yes | YORK | HRCU-A-CB (Split System: Heat Pump with Remote Outdoor Unit-Air-Source) | Centrally-Ducted | HH824E2S11 | CTM36B5ADS1 | Y92E060B12SMPS1 | 23000 | 18 | 12 | 9.5 | 23000 | 18400 | 80% | 2 | 18600 | R-454B
201800106 | 3.79 | Yes | Yes | AMERICAN STANDARD | HRCU-A-CB (Split System: Heat Pump with Remote Outdoor Unit-Air-Source) | Centrally-Ducted | 4A6C7048A3 | 4TXCD008DS3 | S9V2C080U5PSB | 45500 | 17 | 11.7 | 8.1 | 47500 | 45000 | 94.74% | 3.4 | 46000 | R-410A
215289980 | 1.46 | Yes | Yes | AIRQUEST | HRCU-A-CB (Split System: Heat Pump with Remote Outdoor Unit-Air-Source) | Centrally-Ducted | DLCURAH18ABK | H,GG33936 | *96MSN0801716A* | 17500 | 16 | 11 | 8.5 | 17000 | 18700 | 110% | 2.3 | 11500 | R-410A
215290028 | 1.45 | Yes | Yes | AIRQUEST | HRCU-A-CB (Split System: Heat Pump with Remote Outdoor Unit-Air-Source) | Centrally-Ducted | DLCURAH18ABK | H,GG34936 | *96VTN0401410A* | 17400 | 16 | 10.5 | 8.5 | 16700 | 18800 | 112.6% | 2.3 | 11300 | R-410A
215290029 | 1.45 | Yes | Yes | AIRQUEST | HRCU-A-CB (Split System: Heat Pump with Remote Outdoor Unit-Air-Source) | Centrally-Ducted | DLCURAH18ABK | HG34936 | *96VTN0401410A* | 17400 | 16 | 10.5 | 8.5 | 16700 | 18800 | 112.6% | 2.3 | 11300 | R-410A
215290030 | 1.45 | Yes | Yes | AIRQUEST | HRCU-A-CB (Split System: Heat Pump with Remote Outdoor Unit-Air-Source) | Centrally-Ducted | DLCURAH18ABK | H,GE34936 | *96VTN0401410A* | 17400 | 16 | 10.5 | 8.5 | 16700 | 18800 | 112.6% | 2.3 | 11300 | R-410A
215290045 | 1.45 | Yes | Yes | AIRQUEST | HRCU-A-CB (Split System: Heat Pump with Remote Outdoor Unit-Air-Source) | Centrally-Ducted | DLCURAH18ABK | H,GE9J936 | *96VTN0401410A* | 17400 | 16 | 10.5 | 8.5 | 16700 | 18800 | 112.6% | 2.3 | 11300 | R-410A
215290046 | 1.45 | Yes | Yes | AIRQUEST | HRCU-A-CB (Split System: Heat Pump with Remote Outdoor Unit-Air-Source) | Centrally-Ducted | DLCURAH18ABK | H,GG80936 | *96VTN0401410A* | 17400 | 16 | 10.5 | 8.5 | 16500 | 18200 | 110.3% | 2.24 | 11200 | R-410A
215290048 | 1.38 | No | No | AIRQUEST | HRCU-A-CB (Split System: Heat Pump with Remote Outdoor Unit-Air-Source) | Centrally-Ducted | DLCURAH18ABK | H,GE22936 | *96VTN0401410B* | 16600 | 16 | 9.5 | 8.5 | 16600 | 19000 | 114.5% | 2.34 | 11300 | R-410A
215290082 | 1.41 | No | No | AIRQUEST | HRCU-A-CB (Split System: Heat Pump with Remote Outdoor Unit-Air-Source) | Centrally-Ducted | DLCURAH18ABK | H,GE7J924 | *96VTN0401410B* | 16900 | 16 | 9.5 | 8.5 | 16600 | 19000 | 114.5% | 2.34 | 11300 | R-410A
214239866 | 2.7 | Yes | Yes | AIRQUEST | HRCU-A-CB (Split System: Heat Pump with Remote Outdoor Unit-Air-Source) | Centrally-Ducted | HVH837GKA** | EN(A,D,W)4X48L21**+WALLCON | *80CTL0901716B* | 32400 | 17 | 11.7 | 8.1 | 32800 | 24800 | 75.61% | 1.94 | 31400 | R-410A
214239896 | 2.68 | Yes | Yes | AIRQUEST | HRCU-A-CB (Split System: Heat Pump with Remote Outdoor Unit-Air-Source) | Centrally-Ducted | HVH837GKA** | EN(A,D,W)4X48L21**+WALLCON | *95CSU0601716B* | 32200 | 17 | 11.5 | 8.1 | 33000 | 24800 | 75.15% | 1.92 | 31600 | R-410A
214239946 | 2.68 | Yes | Yes | AIRQUEST | HRCU-A-CB (Split System: Heat Pump with Remote Outdoor Unit-Air-Source) | Centrally-Ducted | HVH837GKA** | EN(A,D,W)4X48L21**+WALLCON | *96CTN0801714B* | 32200 | 17 | 11.5 | 8.1 | 32800 | 24800 | 75.61% | 1.94 | 31600 | R-410A
214239346 | 2.7 | Yes | Yes | AIRQUEST | HRCU-A-CB (Split System: Heat Pump with Remote Outdoor Unit-Air-Source) | Centrally-Ducted | HVH837GKA2* | EN(A,D)4X48L24**+WALLCON | *96CTN1202422B* | 32400 | 17 | 11.7 | 8.1 | 32600 | 24600 | 75.46% | 1.96 | 31400 | R-410A
214505344 | 1.92 | No | Yes | AMANA | HRCU-A-CB (Split System: Heat Pump with Remote Outdoor Unit-Air-Source) | Centrally-Ducted | ASZS60241EA* | CA*EA3026*4B* | A*VS800604BUA* | 23000 | 17 | 10 | 8.6 | 23000 | 16100 | 70% | 2 | 16000 | R-410A
214505349 | 1.92 | No | Yes | AMANA | HRCU-A-CB (Split System: Heat Pump with Remote Outdoor Unit-Air-Source) | Centrally-Ducted | ASZS60241EA* | CA*EA3026*4B* | A*VC800804C*A* | 23000 | 17 | 10 | 8.6 | 23000 | 16100 | 70% | 2 | 16000 | R-410A
216968308 | 1.87 | Yes | Yes | LENNOX | HRCU-A-CB (Split System: Heat Pump with Remote Outdoor Unit-Air-Source) | Centrally-Ducted | SL22KLV-024-230A** | CBK48MVT-030-230-** |  | 22400 | 20 | 13 | 9 | 23400 | 21400 | 91.45% | 2.1 | 23000 | R-454B
206395037 | 2.93 | Yes | Yes | MIDEA | HRCU-A-CB (Split System: Heat Pump with Remote Outdoor Unit-Air-Source) | Centrally-Ducted | MOVB-60HDN1-M18M | MVME36B2MN1TA |  | 35200 | 18 | 12 | 8.2 | 35200 | 25000 | 71.02% | 2.05 | 25000 | R-410A
216675851 | 1.97 | No | No | TEMPSTAR | HRCU-A-CB (Split System: Heat Pump with Remote Outdoor Unit-Air-Source) | Centrally-Ducted | D5CURAH24AAK | EA*5X24M17A* | *80MS(N,L)0701712A* | 23600 | 15.2 | 9.8 | 9 | 24800 | 19600 | 79.03% | 2 | 19200 | R-454B
216676036 | 2.03 | Yes | No | TEMPSTAR | HRCU-A-CB (Split System: Heat Pump with Remote Outdoor Unit-Air-Source) | Centrally-Ducted | D5CURAH24AAK | EA*5X37M21A* | *80MS(N,L)0901714A* | 24400 | 15.5 | 10 | 8.5 | 23000 | 19000 | 82.61% | 1.96 | 18400 | R-454B
216676119 | 1.95 | No | No | TEMPSTAR | HRCU-A-CB (Split System: Heat Pump with Remote Outdoor Unit-Air-Source) | Centrally-Ducted | D5CURAH24AAK | EA*5X30M17A* | *80VSL0451412B* | 23400 | 15.2 | 9.8 | 8.5 | 24000 | 19400 | 80.83% | 1.9 | 18900 | R-454B
214491797 | 1.38 | Yes | Yes | AMANA | HRCU-A-CB (Split System: Heat Pump with Remote Outdoor Unit-Air-Source) | Centrally-Ducted | ASZS601810A* | CA*EA2422*4B* | A*VS960805CUA* | 16600 | 17.5 | 10.9 | 8.5 | 17400 | 13000 | 74.71% | 2.1 | 10800 | R-410A
211241112 | 2 | Yes | No | AIRQUEST | HRCU-A-CB (Split System: Heat Pump with Remote Outdoor Unit-Air-Source) | Centrally-Ducted | DLCURAH24ABK | EA*4X25L17A* | *92ESN0601412A* | 24000 | 17 | 10 | 8.1 | 25000 | 21800 | 87.2% | 1.82 | 18500 | R-410A
213815153 | 2.78 | Yes | Yes | AMANA | HRCU-A-CB (Split System: Heat Pump with Remote Outdoor Unit-Air-Source) | Centrally-Ducted | ASZV903610A* | CHPF3642C6C*+MBVB12BP1X00A*+TXV |  | 33400 | 18 | 11 | 8.2 | 34000 | 24400 | 71.76% | 1.8 | 21600 | R-410A
213815156 | 2.78 | Yes | Yes | AMANA | HRCU-A-CB (Split System: Heat Pump with Remote Outdoor Unit-Air-Source) | Centrally-Ducted | ASZV903610A* | CHPF3743C6B*+MBVB16CP1X00A*+TXV |  | 33400 | 18 | 11 | 8.2 | 34000 | 24400 | 71.76% | 1.8 | 21600 | R-410A
210532942 | 1.92 | Yes | Yes | CARRIER | HRCU-A-CB (Split System: Heat Pump with Remote Outdoor Unit-Air-Source) | Centrally-Ducted | 25VNA424A*031* | CAP**2417AL*+UI | 59TN6B080C17**14 | 23000 | 19.5 | 12.5 | 10 | 27000 | 20200 | 74.81% | 2.3 | 25200 | R-410A
210532976 | 1.92 | Yes | Yes | CARRIER | HRCU-A-CB (Split System: Heat Pump with Remote Outdoor Unit-Air-Source) | Centrally-Ducted | 25VNA424A*031* | CAP**3017AL*+UI | 58TN*A045C17**12 | 23000 | 19.5 | 12.5 | 10 | 26800 | 20200 | 75.37% | 2.34 | 25200 | R-410A
212614988 | 2.85 | Yes | Yes | AMANA | HRCU-A-CB (Split System: Heat Pump with Remote Outdoor Unit-Air-Source) | Centrally-Ducted | ASZS60361EA* | AHVE48DP0400A* |  | 34200 | 17.5 | 10 | 8.6 | 34200 | 30000 | 87.72% | 2 | 23000 | R-410A
215289927 | 1.41 | Yes | No | AIRQUEST | HRCU-A-CB (Split System: Heat Pump with Remote Outdoor Unit-Air-Source) | Centrally-Ducted | DLCURAH18ABK | HE31930 | *96MSN0601716A* | 16900 | 15.2 | 10 | 8.5 | 16900 | 18600 | 110.1% | 2.28 | 11400 | R-410A
215289941 | 1.43 | Yes | Yes | AIRQUEST | HRCU-A-CB (Split System: Heat Pump with Remote Outdoor Unit-Air-Source) | Centrally-Ducted | DLCURAH18ABK | H,GE34936 | *96MSN0601716A* | 17200 | 16 | 10.5 | 8.5 | 16500 | 19000 | 115.2% | 2.32 | 11300 | R-410A
214628480 | 1.97 | Yes | Yes | CARRIER | HRCU-A-CB (Split System: Heat Pump with Remote Outdoor Unit-Air-Source) | Centrally-Ducted | 38MURAQ24AB3* | A36VCA+TXV | 59SU5B060M17**16 | 23600 | 17 | 10.5 | 8.5 | 24800 | 24000 | 96.77% | 2.02 | 18100 | R-410A
215289558 | 1.38 | Yes | No | AIRQUEST | HRCU-A-CB (Split System: Heat Pump with Remote Outdoor Unit-Air-Source) | Centrally-Ducted | DLCURAH18ABK | H,GE23936 | *92MSN0401712A* | 16600 | 15.2 | 10 | 8.5 | 16500 | 18400 | 111.5% | 2.24 | 11200 | R-410A
215289576 | 1.43 | Yes | No | AIRQUEST | HRCU-A-CB (Split System: Heat Pump with Remote Outdoor Unit-Air-Source) | Centrally-Ducted | DLCURAH18ABK | HG33936 | *92MSN0401712A* | 17100 | 15.2 | 10 | 8.5 | 16700 | 19000 | 113.8% | 2.32 | 11300 | R-410A
215289590 | 1.38 | Yes | No | AIRQUEST | HRCU-A-CB (Split System: Heat Pump with Remote Outdoor Unit-Air-Source) | Centrally-Ducted | DLCURAH18ABK | HG7J936 | *92MSN0401712A* | 16600 | 15.2 | 10 | 8.5 | 16500 | 18400 | 111.5% | 2.24 | 11200 | R-410A
215289599 | 1.43 | Yes | No | AIRQUEST | HRCU-A-CB (Split System: Heat Pump with Remote Outdoor Unit-Air-Source) | Centrally-Ducted | DLCURAH18ABK | H,GE9J936 | *92MSN0401712A* | 17200 | 15.2 | 10.5 | 8.1 | 16700 | 18900 | 113.2% | 2.3 | 11400 | R-410A
214628151 | 1.95 | Yes | Yes | CARRIER | HRCU-A-CB (Split System: Heat Pump with Remote Outdoor Unit-Air-Source) | Centrally-Ducted | 38MURAQ24AB3* | C36A***L129 | 58S(B,C)*B045M14**12 | 23400 | 17 | 10 | 9 | 25400 | 25800 | 101.6% | 2.2 | 18400 | R-410A
214628181 | 1.97 | Yes | Yes | CARRIER | HRCU-A-CB (Split System: Heat Pump with Remote Outdoor Unit-Air-Source) | Centrally-Ducted | 38MURAQ24AB3* | C36A***L159 | 58S(B,C)*B070M14**12 | 23600 | 17 | 10.5 | 8.5 | 24600 | 24200 | 98.37% | 2.04 | 18100 | R-410A
214628198 | 1.95 | Yes | Yes | CARRIER | HRCU-A-CB (Split System: Heat Pump with Remote Outdoor Unit-Air-Source) | Centrally-Ducted | 38MURAQ24AB3* | C36A***L159 | 58S(B,C)*B070M17**12 | 23400 | 17 | 10.5 | 8.5 | 24600 | 24200 | 98.37% | 2.06 | 18000 | R-410A
214628250 | 1.93 | Yes | Yes | CARRIER | HRCU-A-CB (Split System: Heat Pump with Remote Outdoor Unit-Air-Source) | Centrally-Ducted | 38MURAQ24AB3* | C36A***L139 | 58TP*B045V14**12 | 23200 | 17 | 10 | 9.5 | 36800 | 26800 | 72.83% | 2.32 | 18300 | R-410A
214628266 | 1.87 | No | No | CARRIER | HRCU-A-CB (Split System: Heat Pump with Remote Outdoor Unit-Air-Source) | Centrally-Ducted | 38MURAQ24AB3* | V,C36H***P039 | 58TP*B070V14**12 | 22400 | 17 | 9.5 | 8.5 | 24600 | 23200 | 94.31% | 1.96 | 18100 | R-410A
214628283 | 1.98 | Yes | Yes | CARRIER | HRCU-A-CB (Split System: Heat Pump with Remote Outdoor Unit-Air-Source) | Centrally-Ducted | 38MURAQ24AB3* | C36A***L159 | 58TP*B070V14**12 | 23800 | 17 | 10.5 | 8.5 | 24800 | 23600 | 95.16% | 2 | 18100 | R-410A
216675829 | 2.03 | Yes | Yes | TEMPSTAR | HRCU-A-CB (Split System: Heat Pump with Remote Outdoor Unit-Air-Source) | Centrally-Ducted | D5CURAH24AAK | EA*5X25M17A* | *80MS(N,L)0701412A* | 24400 | 16 | 10 | 8.5 | 23200 | 19100 | 82.33% | 1.96 | 18500 | R-454B
216675862 | 1.97 | No | No | TEMPSTAR | HRCU-A-CB (Split System: Heat Pump with Remote Outdoor Unit-Air-Source) | Centrally-Ducted | D5CURAH24AAK | EA*5X36M17A* | *80MS(N,L)0701712A* | 23600 | 15.5 | 9.8 | 8.5 | 23800 | 19300 | 81.09% | 1.92 | 18800 | R-454B
210532978 | 1.93 | Yes | Yes | CARRIER | HRCU-A-CB (Split System: Heat Pump with Remote Outdoor Unit-Air-Source) | Centrally-Ducted | 25VNA424A*031* | CAP**3017AL*+UI | 58TN*A070C17**16 | 23200 | 20.5 | 13 | 10 | 26800 | 19900 | 74.25% | 2.38 | 25000 | R-410A
210532994 | 2.02 | Yes | Yes | CARRIER | HRCU-A-CB (Split System: Heat Pump with Remote Outdoor Unit-Air-Source) | Centrally-Ducted | 25VNA424A*031* | CAP**3721AL*+UI | 59CU5A100C21**22 | 24200 | 20.5 | 13.5 | 10.5 | 26400 | 19600 | 74.24% | 2.56 | 24600 | R-410A
211241189 | 2.08 | Yes | Yes | AIRQUEST | HRCU-A-CB (Split System: Heat Pump with Remote Outdoor Unit-Air-Source) | Centrally-Ducted | DLCURAH24ABK | EA*4X25L17A* | *80ES(N,L)0701412A* | 25000 | 17 | 10.5 | 8.5 | 25600 | 21000 | 82.03% | 1.78 | 18900 | R-410A
211240237 | 1.95 | No | No | AIRQUEST | HRCU-A-CB (Split System: Heat Pump with Remote Outdoor Unit-Air-Source) | Centrally-Ducted | DLCURAH24ABK | EA*4X24L14A* | *96VSN0401410A* | 23400 | 15.5 | 9.5 | 8.5 | 26800 | 24800 | 92.54% | 2.04 | 19400 | R-410A
216677830 | 2.02 | Yes | No | TEMPSTAR | HRCU-A-CB (Split System: Heat Pump with Remote Outdoor Unit-Air-Source) | Centrally-Ducted | D5CURAH24AAK | ESH5X36M12A* | *95MSU1002120A* | 24200 | 15.2 | 10 | 8.5 | 23800 | 19300 | 81.09% | 1.92 | 18700 | R-454B
216678139 | 2.03 | Yes | No | TEMPSTAR | HRCU-A-CB (Split System: Heat Pump with Remote Outdoor Unit-Air-Source) | Centrally-Ducted | D5CURAH24AAK | EA*5X37M17A* | *96VTN0801716B* | 24400 | 15.5 | 10 | 8.5 | 23600 | 19300 | 81.78% | 1.94 | 18700 | R-454B
211240687 | 2 | Yes | Yes | AIRQUEST | HRCU-A-CB (Split System: Heat Pump with Remote Outdoor Unit-Air-Source) | Centrally-Ducted | DLCURAH24ABK | EA*4X24L17A* | *92ESN0601714A* | 24000 | 16.5 | 10 | 8.5 | 26800 | 23800 | 88.81% | 1.96 | 19400 | R-410A
211241412 | 1.93 | No | No | AIRQUEST | HRCU-A-CB (Split System: Heat Pump with Remote Outdoor Unit-Air-Source) | Centrally-Ducted | DLCURAH24ABK | EA*4X30L17A* | *96VSN0401712A* | 23200 | 16 | 9.5 | 8.5 | 25800 | 24200 | 93.8% | 2 | 19000 | R-410A
215289601 | 1.43 | Yes | No | AIRQUEST | HRCU-A-CB (Split System: Heat Pump with Remote Outdoor Unit-Air-Source) | Centrally-Ducted | DLCURAH18ABK | HG80936 | *92MSN0401712A* | 17200 | 15.2 | 10.5 | 8.1 | 16700 | 18900 | 113.2% | 2.3 | 11400 | R-410A
215289635 | 1.44 | Yes | Yes | AIRQUEST | HRCU-A-CB (Split System: Heat Pump with Remote Outdoor Unit-Air-Source) | Centrally-Ducted | DLCURAH18ABK | HG7J936 | *92MSN0601412A* | 17300 | 16 | 10.5 | 8.5 | 16900 | 19400 | 114.8% | 2.38 | 11400 | R-410A
215289651 | 1.41 | Yes | Yes | AIRQUEST | HRCU-A-CB (Split System: Heat Pump with Remote Outdoor Unit-Air-Source) | Centrally-Ducted | DLCURAH18ABK | H,GG31924 | *92MSN0601714A* | 16900 | 16 | 10 | 8.5 | 16900 | 19000 | 112.4% | 2.34 | 11400 | R-410A
215289660 | 1.41 | Yes | No | AIRQUEST | HRCU-A-CB (Split System: Heat Pump with Remote Outdoor Unit-Air-Source) | Centrally-Ducted | DLCURAH18ABK | HG32924 | *92MSN0601714A* | 16900 | 16 | 10.5 | 8.1 | 16700 | 18200 | 109% | 2.24 | 11300 | R-410A
215289674 | 1.47 | Yes | Yes | AIRQUEST | HRCU-A-CB (Split System: Heat Pump with Remote Outdoor Unit-Air-Source) | Centrally-Ducted | DLCURAH18ABK | HG35936 | *92MSN0601714A* | 17600 | 16 | 11 | 8.1 | 16700 | 18200 | 109% | 2.24 | 11300 | R-410A
215289681 | 1.42 | Yes | No | AIRQUEST | HRCU-A-CB (Split System: Heat Pump with Remote Outdoor Unit-Air-Source) | Centrally-Ducted | DLCURAH18ABK | H,GE7J924 | *92MSN0601714A* | 17000 | 16 | 10.5 | 8.1 | 16700 | 18200 | 109% | 2.24 | 11300 | R-410A
215289701 | 1.43 | Yes | Yes | AIRQUEST | HRCU-A-CB (Split System: Heat Pump with Remote Outdoor Unit-Air-Source) | Centrally-Ducted | DLCURAH18ABK | HE31924 | *92MSN0801716A* | 17100 | 16 | 10.5 | 8.5 | 17100 | 18700 | 109.4% | 2.3 | 11500 | R-410A
215289767 | 1.36 | No | No | AIRQUEST | HRCU-A-CB (Split System: Heat Pump with Remote Outdoor Unit-Air-Source) | Centrally-Ducted | DLCURAH18ABK | H,GE30924 | *96MSN0261410A* | 16300 | 19 | 9.5 | 8.1 | 16700 | 18800 | 112.6% | 2.3 | 11300 | R-410A
215289567 | 1.38 | Yes | No | AIRQUEST | HRCU-A-CB (Split System: Heat Pump with Remote Outdoor Unit-Air-Source) | Centrally-Ducted | DLCURAH18ABK | HE31930 | *92MSN0401712A* | 16500 | 15.2 | 10 | 8.1 | 16700 | 18900 | 113.2% | 2.3 | 11400 | R-410A
215289631 | 1.33 | Yes | No | AIRQUEST | HRCU-A-CB (Split System: Heat Pump with Remote Outdoor Unit-Air-Source) | Centrally-Ducted | DLCURAH18ABK | H,GG30924 | *92MSN0601412A* | 16000 | 16 | 10 | 8.1 | 16400 | 18300 | 111.6% | 2.24 | 11200 | R-410A
215289640 | 1.46 | Yes | Yes | AIRQUEST | HRCU-A-CB (Split System: Heat Pump with Remote Outdoor Unit-Air-Source) | Centrally-Ducted | DLCURAH18ABK | H,GE8J936 | *92MSN0601412A* | 17500 | 16 | 11 | 8.5 | 16900 | 18800 | 111.2% | 2.3 | 11400 | R-410A
215289658 | 1.41 | Yes | No | AIRQUEST | HRCU-A-CB (Split System: Heat Pump with Remote Outdoor Unit-Air-Source) | Centrally-Ducted | DLCURAH18ABK | H,GG32930 | *92MSN0601714A* | 16900 | 16 | 10.5 | 8.1 | 16700 | 18200 | 109% | 2.24 | 11300 | R-410A
215289742 | 1.38 | Yes | No | AIRQUEST | HRCU-A-CB (Split System: Heat Pump with Remote Outdoor Unit-Air-Source) | Centrally-Ducted | DLCURAH18ABK | H,GG31930 | *96MSN0261410A* | 16600 | 19 | 10 | 8.1 | 16700 | 18800 | 112.6% | 2.3 | 11300 | R-410A
215289751 | 1.41 | Yes | No | AIRQUEST | HRCU-A-CB (Split System: Heat Pump with Remote Outdoor Unit-Air-Source) | Centrally-Ducted | DLCURAH18ABK | HG32936 | *96MSN0261410A* | 16900 | 20 | 10 | 8.1 | 16700 | 18800 | 112.6% | 2.3 | 11300 | R-410A
211241839 | 1.95 | Yes | Yes | AIRQUEST | HRCU-A-CB (Split System: Heat Pump with Remote Outdoor Unit-Air-Source) | Centrally-Ducted | DLCURAH24ABK | EA*4X36L17A* | *96VSN0401410A* | 23400 | 16 | 10 | 8.5 | 25600 | 23800 | 92.97% | 1.96 | 18900 | R-410A
211241934 | 2.03 | Yes | Yes | AIRQUEST | HRCU-A-CB (Split System: Heat Pump with Remote Outdoor Unit-Air-Source) | Centrally-Ducted | DLCURAH24ABK | EA*4X36L17A* | *95ESU0601716A* | 24400 | 17 | 10 | 8.5 | 26200 | 22400 | 85.5% | 1.86 | 19100 | R-410A
211241980 | 2.02 | Yes | Yes | AIRQUEST | HRCU-A-CB (Split System: Heat Pump with Remote Outdoor Unit-Air-Source) | Centrally-Ducted | DLCURAH24ABK | EA*4X36L17A* | *96VTN0801716A* | 24200 | 16.5 | 10 | 8.5 | 26200 | 22600 | 86.26% | 1.86 | 19100 | R-410A
211242275 | 1.97 | Yes | Yes | AIRQUEST | HRCU-A-CB (Split System: Heat Pump with Remote Outdoor Unit-Air-Source) | Centrally-Ducted | DLCURAH24ABK | EA*4X36L21A* | *96VSN0601714A* | 23600 | 16.5 | 10 | 8.5 | 25600 | 23600 | 92.19% | 1.96 | 18900 | R-410A
211242293 | 2 | Yes | Yes | AIRQUEST | HRCU-A-CB (Split System: Heat Pump with Remote Outdoor Unit-Air-Source) | Centrally-Ducted | DLCURAH24ABK | EA*4X36L21A* | *96VSN1002120A* | 24000 | 17 | 10 | 8.5 | 26000 | 22800 | 87.69% | 1.9 | 18900 | R-410A
211242468 | 2.07 | Yes | Yes | AIRQUEST | HRCU-A-CB (Split System: Heat Pump with Remote Outdoor Unit-Air-Source) | Centrally-Ducted | DLCURAH24ABK | EA*4X36L21A* | *95ESN0802120A* | 24800 | 16.5 | 10 | 8.5 | 26600 | 22000 | 82.71% | 1.82 | 19300 | R-410A
211241498 | 2.02 | Yes | Yes | AIRQUEST | HRCU-A-CB (Split System: Heat Pump with Remote Outdoor Unit-Air-Source) | Centrally-Ducted | DLCURAH24ABK | EA*4X30L17A* | *95ESU0601716A* | 24200 | 16.5 | 10 | 8.5 | 26400 | 23000 | 87.12% | 1.9 | 19100 | R-410A
211243077 | 2.07 | Yes | Yes | AIRQUEST | HRCU-A-CB (Split System: Heat Pump with Remote Outdoor Unit-Air-Source) | Centrally-Ducted | DLCURAH24ABK | EA*4X37L17A* | *92ESN0601714A* | 24800 | 17 | 10.5 | 8.5 | 25600 | 21400 | 83.59% | 1.8 | 18900 | R-410A
214628382 | 1.95 | No | No | CARRIER | HRCU-A-CB (Split System: Heat Pump with Remote Outdoor Unit-Air-Source) | Centrally-Ducted | 38MURAQ24AB3* | C36A***L159 | 59SC6A040M17**12 | 23400 | 16 | 9.5 | 8.5 | 24600 | 23800 | 96.75% | 2 | 18200 | R-410A
214628451 | 2.02 | Yes | Yes | CARRIER | HRCU-A-CB (Split System: Heat Pump with Remote Outdoor Unit-Air-Source) | Centrally-Ducted | 38MURAQ24AB3* | PL36H210P299 | 59SU5B040M17**12 | 24200 | 17 | 10 | 8.5 | 23600 | 21000 | 88.98% | 1.8 | 17600 | R-410A
211263196 | 1.48 | Yes | Yes | TEMPSTAR | HRCU-A-CB (Split System: Heat Pump with Remote Outdoor Unit-Air-Source) | Centrally-Ducted | DLCURAH18ABK | EN(A,D)4X24L17** | *95ESN0601412A* | 17800 | 16 | 11 | 8.5 | 18700 | 18800 | 100.5% | 2.26 | 12500 | R-410A
214628485 | 1.95 | Yes | Yes | CARRIER | HRCU-A-CB (Split System: Heat Pump with Remote Outdoor Unit-Air-Source) | Centrally-Ducted | 38MURAQ24AB3* | C36A***L139 | 59SU5B060M17**16 | 23400 | 17 | 10 | 9 | 25200 | 26000 | 103.2% | 2.24 | 18400 | R-410A
215289776 | 1.43 | Yes | No | AIRQUEST | HRCU-A-CB (Split System: Heat Pump with Remote Outdoor Unit-Air-Source) | Centrally-Ducted | DLCURAH18ABK | HE8J936 | *96MSN0261410A* | 17200 | 20 | 10.5 | 8.1 | 16700 | 18800 | 112.6% | 2.3 | 11300 | R-410A
215289790 | 1.4 | Yes | Yes | AIRQUEST | HRCU-A-CB (Split System: Heat Pump with Remote Outdoor Unit-Air-Source) | Centrally-Ducted | DLCURAH18ABK | H,GE31930 | *96MSN0401410A* | 16800 | 16 | 10 | 8.5 | 16900 | 19100 | 113% | 2.34 | 11400 | R-410A
215289799 | 1.43 | Yes | Yes | AIRQUEST | HRCU-A-CB (Split System: Heat Pump with Remote Outdoor Unit-Air-Source) | Centrally-Ducted | DLCURAH18ABK | HE32936 | *96MSN0401410A* | 17100 | 16 | 10 | 8.5 | 16900 | 19100 | 113% | 2.34 | 11400 | R-410A
214771638 | 1.98 | No | Yes | MIDEA | HRCU-A-CB (Split System: Heat Pump with Remote Outdoor Unit-Air-Source) | Centrally-Ducted | MOVB-36HDN10-M20G | MC**2430AN10TH | MGV96U080B3C | 23800 | 18 | 11.7 | 9 | 24000 | 16800 | 70% | 1.85 | 19600 | R-454B
214771647 | 2.75 | Yes | Yes | MIDEA | HRCU-A-CB (Split System: Heat Pump with Remote Outdoor Unit-Air-Source) | Centrally-Ducted | MOVB-36HDN10-M20G | MC**4248BN10TH | MGV96U080B3C | 33000 | 18 | 11 | 9 | 34200 | 24000 | 70.18% | 1.88 | 25200 | R-454B
212383269 | 3 | Yes | No | COMFORTMAKER | HRCU-A-CB (Split System: Heat Pump with Remote Outdoor Unit-Air-Source) | Centrally-Ducted | DLCURAH36ABK | EA*4X36L21A* | *80VTL1102122A* | 36000 | 15.5 | 10 | 8.1 | 39500 | 35200 | 89.11% | 1.84 | 29600 | R-410A
214771637 | 1.98 | No | Yes | MIDEA | HRCU-A-CB (Split System: Heat Pump with Remote Outdoor Unit-Air-Source) | Centrally-Ducted | MOVB-36HDN10-M20G | MC**2430AN10TH | MGV96U060B3C | 23800 | 18 | 11.7 | 9 | 24000 | 16800 | 70% | 1.85 | 19600 | R-454B
215289975 | 1.44 | Yes | Yes | AIRQUEST | HRCU-A-CB (Split System: Heat Pump with Remote Outdoor Unit-Air-Source) | Centrally-Ducted | DLCURAH18ABK | HG32924 | *96MSN0801716A* | 17300 | 16 | 10.5 | 8.5 | 17000 | 18700 | 110% | 2.3 | 11500 | R-410A
215290000 | 1.47 | Yes | Yes | AIRQUEST | HRCU-A-CB (Split System: Heat Pump with Remote Outdoor Unit-Air-Source) | Centrally-Ducted | DLCURAH18ABK | H,GE8J936 | *96MSN0801716A* | 17600 | 16 | 11 | 8.5 | 17000 | 18700 | 110% | 2.3 | 11500 | R-410A
215290075 | 1.43 | Yes | Yes | AIRQUEST | HRCU-A-CB (Split System: Heat Pump with Remote Outdoor Unit-Air-Source) | Centrally-Ducted | DLCURAH18ABK | HG35936 | *96VTN0401410B* | 17200 | 16 | 10.5 | 8.5 | 16500 | 18500 | 112.1% | 2.26 | 11200 | R-410A
215290093 | 1.42 | Yes | No | AIRQUEST | HRCU-A-CB (Split System: Heat Pump with Remote Outdoor Unit-Air-Source) | Centrally-Ducted | DLCURAH18ABK | H,GE22936 | *96VTN0401712A* | 17000 | 15.2 | 10 | 8.5 | 17100 | 18400 | 107.6% | 2.26 | 11500 | R-410A
215290100 | 1.43 | Yes | No | AIRQUEST | HRCU-A-CB (Split System: Heat Pump with Remote Outdoor Unit-Air-Source) | Centrally-Ducted | DLCURAH18ABK | H,GE31930 | *96VTN0401712A* | 17200 | 15.2 | 10 | 8.5 | 17100 | 18700 | 109.4% | 2.28 | 11500 | R-410A
215290109 | 1.46 | Yes | No | AIRQUEST | HRCU-A-CB (Split System: Heat Pump with Remote Outdoor Unit-Air-Source) | Centrally-Ducted | DLCURAH18ABK | HE32936 | *96VTN0401712A* | 17500 | 15.2 | 10 | 8.5 | 17100 | 18700 | 109.4% | 2.28 | 11500 | R-410A
215289774 | 1.43 | Yes | No | AIRQUEST | HRCU-A-CB (Split System: Heat Pump with Remote Outdoor Unit-Air-Source) | Centrally-Ducted | DLCURAH18ABK | HG8J936 | *96MSN0261410A* | 17200 | 20 | 10.5 | 8.1 | 16700 | 18800 | 112.6% | 2.3 | 11300 | R-410A
215289783 | 1.43 | Yes | Yes | AIRQUEST | HRCU-A-CB (Split System: Heat Pump with Remote Outdoor Unit-Air-Source) | Centrally-Ducted | DLCURAH18ABK | H,GE23936 | *96MSN0401410A* | 17200 | 16 | 10 | 8.5 | 16900 | 19100 | 113% | 2.34 | 11400 | R-410A
215289785 | 1.45 | Yes | Yes | AIRQUEST | HRCU-A-CB (Split System: Heat Pump with Remote Outdoor Unit-Air-Source) | Centrally-Ducted | DLCURAH18ABK | H,GE24936 | *96MSN0401410A* | 17400 | 16 | 10.5 | 8.5 | 16900 | 19100 | 113% | 2.34 | 11400 | R-410A
215289801 | 1.45 | Yes | Yes | AIRQUEST | HRCU-A-CB (Split System: Heat Pump with Remote Outdoor Unit-Air-Source) | Centrally-Ducted | DLCURAH18ABK | HG33936 | *96MSN0401410A* | 17400 | 16 | 10.5 | 8.5 | 16900 | 19100 | 113% | 2.34 | 11400 | R-410A
215289808 | 1.46 | Yes | Yes | AIRQUEST | HRCU-A-CB (Split System: Heat Pump with Remote Outdoor Unit-Air-Source) | Centrally-Ducted | DLCURAH18ABK | H,GG35936 | *96MSN0401410A* | 17500 | 16 | 11 | 8.1 | 16600 | 18300 | 110.2% | 2.24 | 11300 | R-410A
215289810 | 1.47 | Yes | Yes | AIRQUEST | HRCU-A-CB (Split System: Heat Pump with Remote Outdoor Unit-Air-Source) | Centrally-Ducted | DLCURAH18ABK | H,GG36936 | *96MSN0401410A* | 17600 | 16 | 11 | 8.1 | 16600 | 18300 | 110.2% | 2.24 | 11300 | R-410A
216675840 | 1.95 | No | No | TEMPSTAR | HRCU-A-CB (Split System: Heat Pump with Remote Outdoor Unit-Air-Source) | Centrally-Ducted | D5CURAH24AAK | EA*5X30M17A* | *80MS(N,L)0701712A* | 23400 | 15.5 | 9.8 | 8.5 | 24000 | 19400 | 80.83% | 1.92 | 18800 | R-454B
216676179 | 1.97 | No | No | TEMPSTAR | HRCU-A-CB (Split System: Heat Pump with Remote Outdoor Unit-Air-Source) | Centrally-Ducted | D5CURAH24AAK | EA*5X30M14A* | *80VSL0701412B* | 23600 | 15.2 | 9.8 | 8.5 | 24200 | 19400 | 80.17% | 1.9 | 18900 | R-454B
216676229 | 2.02 | Yes | No | TEMPSTAR | HRCU-A-CB (Split System: Heat Pump with Remote Outdoor Unit-Air-Source) | Centrally-Ducted | D5CURAH24AAK | ESH5X36M12A* | *80VSL0701412B* | 24200 | 15.2 | 10 | 8.5 | 23800 | 19300 | 81.09% | 1.92 | 18700 | R-454B
216676513 | 1.98 | No | No | TEMPSTAR | HRCU-A-CB (Split System: Heat Pump with Remote Outdoor Unit-Air-Source) | Centrally-Ducted | D5CURAH24AAK | ESH5X30M12A* | *80MS(N,L)0701412A* | 23800 | 15.2 | 9.8 | 8.5 | 24200 | 19500 | 80.58% | 1.9 | 19000 | R-454B
216677316 | 2.03 | Yes | No | TEMPSTAR | HRCU-A-CB (Split System: Heat Pump with Remote Outdoor Unit-Air-Source) | Centrally-Ducted | D5CURAH24AAK | EA*5X37M21A* | *96MSN0802120A* | 24400 | 15.5 | 10 | 8.5 | 23000 | 19000 | 82.61% | 1.96 | 18400 | R-454B
216678000 | 1.97 | No | No | TEMPSTAR | HRCU-A-CB (Split System: Heat Pump with Remote Outdoor Unit-Air-Source) | Centrally-Ducted | D5CURAH24AAK | EA*5X36M17A* | *96VTN0601412B* | 23600 | 15.2 | 9.8 | 8.5 | 24000 | 19400 | 80.83% | 1.9 | 18900 | R-454B
216678553 | 2.05 | Yes | No | TEMPSTAR | HRCU-A-CB (Split System: Heat Pump with Remote Outdoor Unit-Air-Source) | Centrally-Ducted | D5CURAH24AAK | FEVB0024**+NAVA53601CK |  | 24600 | 15.2 | 10 | 9 | 24000 | 19400 | 80.83% | 2.06 | 18800 | R-454B
215289740 | 1.44 | Yes | No | AIRQUEST | HRCU-A-CB (Split System: Heat Pump with Remote Outdoor Unit-Air-Source) | Centrally-Ducted | DLCURAH18ABK | H,GE24936 | *96MSN0261410A* | 17300 | 20 | 10.5 | 8.1 | 16700 | 18800 | 112.6% | 2.3 | 11300 | R-410A
215289792 | 1.4 | Yes | Yes | AIRQUEST | HRCU-A-CB (Split System: Heat Pump with Remote Outdoor Unit-Air-Source) | Centrally-Ducted | DLCURAH18ABK | HE31930 | *96MSN0401410A* | 16800 | 16 | 10 | 8.5 | 16900 | 19100 | 113% | 2.34 | 11400 | R-410A
215289815 | 1.43 | Yes | Yes | AIRQUEST | HRCU-A-CB (Split System: Heat Pump with Remote Outdoor Unit-Air-Source) | Centrally-Ducted | DLCURAH18ABK | HG7J936 | *96MSN0401410A* | 17200 | 16 | 10 | 8.5 | 16900 | 19100 | 113% | 2.34 | 11400 | R-410A
215289842 | 1.43 | Yes | No | AIRQUEST | HRCU-A-CB (Split System: Heat Pump with Remote Outdoor Unit-Air-Source) | Centrally-Ducted | DLCURAH18ABK | H,GE32930 | *96MSN0401712A* | 17200 | 15.2 | 10 | 8.5 | 17100 | 18800 | 109.9% | 2.3 | 11500 | R-410A
215289849 | 1.46 | Yes | No | AIRQUEST | HRCU-A-CB (Split System: Heat Pump with Remote Outdoor Unit-Air-Source) | Centrally-Ducted | DLCURAH18ABK | H,GG34936 | *96MSN0401712A* | 17500 | 15.2 | 10.5 | 8.5 | 17100 | 18800 | 109.9% | 2.3 | 11500 | R-410A
214628499 | 1.95 | Yes | Yes | CARRIER | HRCU-A-CB (Split System: Heat Pump with Remote Outdoor Unit-Air-Source) | Centrally-Ducted | 38MURAQ24AB3* | PL36H210P749 | 59SU5B060M17**16 | 23400 | 17 | 10.5 | 8.5 | 24800 | 24000 | 96.77% | 2.02 | 18100 | R-410A
215289562 | 1.38 | Yes | No | AIRQUEST | HRCU-A-CB (Split System: Heat Pump with Remote Outdoor Unit-Air-Source) | Centrally-Ducted | DLCURAH18ABK | H,GG31930 | *92MSN0401712A* | 16500 | 15.2 | 10 | 8.1 | 16700 | 18900 | 113.2% | 2.3 | 11400 | R-410A
214627549 | 1.47 | Yes | Yes | CARRIER | HRCU-A-CB (Split System: Heat Pump with Remote Outdoor Unit-Air-Source) | Centrally-Ducted | 38MURAQ18AB3* | V,C36H***P219 | 58S(B,C)*B070M14**12 | 17600 | 16 | 11 | 8.5 | 16900 | 18700 | 110.7% | 2.3 | 11400 | R-410A
214627596 | 1.46 | Yes | Yes | CARRIER | HRCU-A-CB (Split System: Heat Pump with Remote Outdoor Unit-Air-Source) | Centrally-Ducted | 38MURAQ18AB3* | A36VCA+TXV | 58TP*B070V17**16 | 17500 | 16 | 10.5 | 8.5 | 16900 | 19100 | 113% | 2.34 | 11400 | R-410A
214627616 | 1.48 | Yes | Yes | CARRIER | HRCU-A-CB (Split System: Heat Pump with Remote Outdoor Unit-Air-Source) | Centrally-Ducted | 38MURAQ18AB3* | V,C36H175P159 | 58TP*B070V17**16 | 17700 | 16 | 11 | 8.1 | 16600 | 18200 | 109.6% | 2.24 | 11300 | R-410A
214627733 | 1.45 | Yes | Yes | CARRIER | HRCU-A-CB (Split System: Heat Pump with Remote Outdoor Unit-Air-Source) | Centrally-Ducted | 38MURAQ18AB3* | PL36H175P149 | 59SC6A060M14**12 | 17400 | 16 | 10.5 | 8.5 | 17000 | 19400 | 114.1% | 2.38 | 11500 | R-410A
215290118 | 1.49 | Yes | No | AIRQUEST | HRCU-A-CB (Split System: Heat Pump with Remote Outdoor Unit-Air-Source) | Centrally-Ducted | DLCURAH18ABK | H,GG35936 | *96VTN0401712A* | 17900 | 15.2 | 10.5 | 8.5 | 16900 | 18100 | 107.1% | 2.22 | 11400 | R-410A
215290134 | 1.4 | Yes | No | AIRQUEST | HRCU-A-CB (Split System: Heat Pump with Remote Outdoor Unit-Air-Source) | Centrally-Ducted | DLCURAH18ABK | H,GE22936 | *96VTN0401712B* | 16800 | 15.2 | 10 | 8.5 | 17000 | 18800 | 110.6% | 2.3 | 11500 | R-410A
215290175 | 1.43 | Yes | Yes | AIRQUEST | HRCU-A-CB (Split System: Heat Pump with Remote Outdoor Unit-Air-Source) | Centrally-Ducted | DLCURAH18ABK | HG9J936 | *96VTN0401712B* | 17200 | 16 | 10.5 | 8.5 | 16600 | 19000 | 114.5% | 2.34 | 11300 | R-410A
215290186 | 1.46 | Yes | Yes | AIRQUEST | HRCU-A-CB (Split System: Heat Pump with Remote Outdoor Unit-Air-Source) | Centrally-Ducted | DLCURAH18ABK | H,GE31930 | *96VTN0601412A* | 17500 | 16 | 10 | 8.5 | 17200 | 18600 | 108.1% | 2.28 | 11500 | R-410A
215290202 | 1.49 | Yes | Yes | AIRQUEST | HRCU-A-CB (Split System: Heat Pump with Remote Outdoor Unit-Air-Source) | Centrally-Ducted | DLCURAH18ABK | H,GE34936 | *96VTN0601412A* | 17900 | 16 | 10.5 | 8.5 | 16900 | 18100 | 107.1% | 2.22 | 11400 | R-410A
215290216 | 1.49 | Yes | Yes | AIRQUEST | HRCU-A-CB (Split System: Heat Pump with Remote Outdoor Unit-Air-Source) | Centrally-Ducted | DLCURAH18ABK | H,GG9J936 | *96VTN0601412A* | 17900 | 16 | 11 | 8.5 | 17000 | 18000 | 105.9% | 2.22 | 11400 | R-410A
215290227 | 1.42 | Yes | Yes | AIRQUEST | HRCU-A-CB (Split System: Heat Pump with Remote Outdoor Unit-Air-Source) | Centrally-Ducted | DLCURAH18ABK | H,GE31924 | *96VTN0601412B* | 17000 | 16 | 10 | 8.5 | 16900 | 19400 | 114.8% | 2.38 | 11400 | R-410A
215290252 | 1.44 | Yes | Yes | AIRQUEST | HRCU-A-CB (Split System: Heat Pump with Remote Outdoor Unit-Air-Source) | Centrally-Ducted | DLCURAH18ABK | HG7J924 | *96VTN0601412B* | 17300 | 16 | 10.5 | 8.5 | 16900 | 19400 | 114.8% | 2.38 | 11400 | R-410A
216676299 | 1.95 | No | No | TEMPSTAR | HRCU-A-CB (Split System: Heat Pump with Remote Outdoor Unit-Air-Source) | Centrally-Ducted | D5CURAH24AAK | EA*5X30M17A* | *80VSL0901716B* | 23400 | 15.2 | 9.8 | 8.5 | 24000 | 19400 | 80.83% | 1.92 | 18900 | R-454B
215290421 | 1.4 | Yes | No | AIRQUEST | HRCU-A-CB (Split System: Heat Pump with Remote Outdoor Unit-Air-Source) | Centrally-Ducted | DLCURAH18ABK | H,GG30924 | *96VTN0801716B* | 16800 | 15.2 | 10.5 | 8.5 | 17100 | 18700 | 109.4% | 2.3 | 11500 | R-410A
214238956 | 2.65 | Yes | Yes | AIRQUEST | HRCU-A-CB (Split System: Heat Pump with Remote Outdoor Unit-Air-Source) | Centrally-Ducted | HVH837GKA2* | END4X42L17**+WALLCON | *80CTL0451712B* | 31800 | 16.5 | 11 | 8.1 | 33400 | 25000 | 74.85% | 1.86 | 31800 | R-410A
214239176 | 2.68 | Yes | Yes | AIRQUEST | HRCU-A-CB (Split System: Heat Pump with Remote Outdoor Unit-Air-Source) | Centrally-Ducted | HVH837GKA2* | EN(A,D,W)4X48L21**+WALLCON | *80CTL0701716B* | 32200 | 17 | 11.5 | 8.1 | 32800 | 24800 | 75.61% | 1.94 | 31600 | R-410A
216676319 | 2.05 | Yes | Yes | TEMPSTAR | HRCU-A-CB (Split System: Heat Pump with Remote Outdoor Unit-Air-Source) | Centrally-Ducted | D5CURAH24AAK | EA*5X25M17A* | *80VSL0901716B* | 24600 | 16 | 10 | 9 | 23400 | 19100 | 81.62% | 2.06 | 18600 | R-454B
215289858 | 1.36 | No | No | AIRQUEST | HRCU-A-CB (Split System: Heat Pump with Remote Outdoor Unit-Air-Source) | Centrally-Ducted | DLCURAH18ABK | HE30924 | *96MSN0401712A* | 16300 | 15.2 | 9.5 | 8.5 | 16700 | 19000 | 113.8% | 2.32 | 11300 | R-410A
215289926 | 1.41 | Yes | No | AIRQUEST | HRCU-A-CB (Split System: Heat Pump with Remote Outdoor Unit-Air-Source) | Centrally-Ducted | DLCURAH18ABK | HE31924 | *96MSN0601716A* | 16900 | 15.2 | 10 | 8.5 | 16900 | 18600 | 110.1% | 2.28 | 11400 | R-410A
215289933 | 1.4 | Yes | Yes | AIRQUEST | HRCU-A-CB (Split System: Heat Pump with Remote Outdoor Unit-Air-Source) | Centrally-Ducted | DLCURAH18ABK | H,GE32936 | *96MSN0601716A* | 16800 | 16 | 10 | 8.5 | 16500 | 19000 | 115.2% | 2.32 | 11300 | R-410A
215289944 | 1.44 | Yes | Yes | AIRQUEST | HRCU-A-CB (Split System: Heat Pump with Remote Outdoor Unit-Air-Source) | Centrally-Ducted | DLCURAH18ABK | HG35936 | *96MSN0601716A* | 17300 | 16 | 10.5 | 8.5 | 16400 | 18300 | 111.6% | 2.24 | 11200 | R-410A
215289999 | 1.47 | Yes | Yes | AIRQUEST | HRCU-A-CB (Split System: Heat Pump with Remote Outdoor Unit-Air-Source) | Centrally-Ducted | DLCURAH18ABK | HG8J936 | *96MSN0801716A* | 17600 | 16 | 11 | 8.5 | 17000 | 18700 | 110% | 2.3 | 11500 | R-410A
215290035 | 1.38 | Yes | No | AIRQUEST | HRCU-A-CB (Split System: Heat Pump with Remote Outdoor Unit-Air-Source) | Centrally-Ducted | DLCURAH18ABK | H,GE30924 | *96VTN0401410A* | 16600 | 15.2 | 10 | 8.5 | 16700 | 18800 | 112.6% | 2.3 | 11300 | R-410A
215290042 | 1.45 | Yes | Yes | AIRQUEST | HRCU-A-CB (Split System: Heat Pump with Remote Outdoor Unit-Air-Source) | Centrally-Ducted | DLCURAH18ABK | H,GE8J936 | *96VTN0401410A* | 17400 | 16 | 10.5 | 8.5 | 16700 | 18800 | 112.6% | 2.3 | 11300 | R-410A
215290094 | 1.45 | Yes | No | AIRQUEST | HRCU-A-CB (Split System: Heat Pump with Remote Outdoor Unit-Air-Source) | Centrally-Ducted | DLCURAH18ABK | H,GE23936 | *96VTN0401712A* | 17400 | 15.2 | 10 | 8.5 | 17100 | 18700 | 109.4% | 2.28 | 11500 | R-410A
214627766 | 1.45 | Yes | Yes | CARRIER | HRCU-A-CB (Split System: Heat Pump with Remote Outdoor Unit-Air-Source) | Centrally-Ducted | 38MURAQ18AB3* | V,C36H175P159 | 59SC6A060M17**16 | 17400 | 16 | 10.5 | 8.5 | 16400 | 18300 | 111.6% | 2.24 | 11200 | R-410A
214627799 | 1.45 | Yes | Yes | CARRIER | HRCU-A-CB (Split System: Heat Pump with Remote Outdoor Unit-Air-Source) | Centrally-Ducted | 38MURAQ18AB3* | V,C36H175P159 | 59SU5B040M17**12 | 17400 | 16 | 11 | 8.1 | 16400 | 18300 | 111.6% | 2.24 | 11200 | R-410A
215290142 | 1.41 | Yes | No | AIRQUEST | HRCU-A-CB (Split System: Heat Pump with Remote Outdoor Unit-Air-Source) | Centrally-Ducted | DLCURAH18ABK | H,GE31930 | *96VTN0401712B* | 16900 | 15.2 | 10 | 8.5 | 17000 | 18800 | 110.6% | 2.3 | 11500 | R-410A
215290169 | 1.41 | Yes | Yes | AIRQUEST | HRCU-A-CB (Split System: Heat Pump with Remote Outdoor Unit-Air-Source) | Centrally-Ducted | DLCURAH18ABK | H,GE7J936 | *96VTN0401712B* | 16900 | 16 | 10 | 8.5 | 16600 | 19000 | 114.5% | 2.34 | 11300 | R-410A
215290203 | 1.49 | Yes | Yes | AIRQUEST | HRCU-A-CB (Split System: Heat Pump with Remote Outdoor Unit-Air-Source) | Centrally-Ducted | DLCURAH18ABK | HE34936 | *96VTN0601412A* | 17900 | 16 | 10.5 | 8.5 | 16900 | 18100 | 107.1% | 2.22 | 11400 | R-410A
215290219 | 1.5 | Yes | Yes | AIRQUEST | HRCU-A-CB (Split System: Heat Pump with Remote Outdoor Unit-Air-Source) | Centrally-Ducted | DLCURAH18ABK | HG80936 | *96VTN0601412A* | 18000 | 16 | 11 | 8.5 | 17000 | 18000 | 105.9% | 2.22 | 11400 | R-410A
215290226 | 1.42 | Yes | Yes | AIRQUEST | HRCU-A-CB (Split System: Heat Pump with Remote Outdoor Unit-Air-Source) | Centrally-Ducted | DLCURAH18ABK | HG31930 | *96VTN0601412B* | 17000 | 16 | 10 | 8.5 | 16900 | 19400 | 114.8% | 2.38 | 11400 | R-410A
207454720 | 1.85 | Yes | Yes | LENNOX | HRCU-A-CB (Split System: Heat Pump with Remote Outdoor Unit-Air-Source) | Centrally-Ducted | SL25XPV-024-230A** | LH35/38X9 | EL296UH090XV36C* | 22200 | 22 | 14.5 | 9.3 | 19800 | 19800 | 100% | 1.9 | 22800 | R-410A
207454788 | 1.85 | Yes | Yes | LENNOX | HRCU-A-CB (Split System: Heat Pump with Remote Outdoor Unit-Air-Source) | Centrally-Ducted | SL25XPV-024-230A** | L*19/36S9 | SL280UH060NV36A* | 22200 | 21 | 14 | 9.75 | 19800 | 20000 | 101% | 1.82 | 23000 | R-410A
207454847 | 1.87 | Yes | Yes | LENNOX | HRCU-A-CB (Split System: Heat Pump with Remote Outdoor Unit-Air-Source) | Centrally-Ducted | SL25XPV-024-230A** | L*35/36S9 | SL280UH090XV48B* | 22400 | 22 | 14.5 | 9.3 | 20000 | 20000 | 100% | 1.84 | 23000 | R-410A
207454902 | 1.85 | Yes | Yes | LENNOX | HRCU-A-CB (Split System: Heat Pump with Remote Outdoor Unit-Air-Source) | Centrally-Ducted | SL25XPV-024-230A** | L*35/36S9 | SL297UH040NV36B* | 22200 | 22 | 14 | 9.9 | 19800 | 20000 | 101% | 1.84 | 23000 | R-410A
214627814 | 1.44 | Yes | Yes | CARRIER | HRCU-A-CB (Split System: Heat Pump with Remote Outdoor Unit-Air-Source) | Centrally-Ducted | 38MURAQ18AB3* | A36VCA+TXV | 59SU5B060M17**16 | 17300 | 16 | 10.5 | 8.5 | 16600 | 19000 | 114.5% | 2.34 | 11300 | R-410A
214075233 | 4.63 | Yes | No | SURE | HRCU-A-CB (Split System: Heat Pump with Remote Outdoor Unit-Air-Source) | Centrally-Ducted | RD17AZ60AJ3N | TCFZ6024STANM | S801V0755A21UHS | 55500 | 18 | 10 | 8.1 | 54000 | 49500 | 91.67% | 1.75 | 50500 | R-410A
214075268 | 4.63 | Yes | No | SURE | HRCU-A-CB (Split System: Heat Pump with Remote Outdoor Unit-Air-Source) | Centrally-Ducted | RD17AZ60AJ3N | TCFZ6024STANM | S802V1255A24UHS | 55500 | 18 | 10 | 8.1 | 53500 | 49000 | 91.59% | 1.75 | 50500 | R-410A
214075350 | 4.58 | Yes | No | SURE | HRCU-A-CB (Split System: Heat Pump with Remote Outdoor Unit-Air-Source) | Centrally-Ducted | RD17AZ60AJ3N | TCFZ6024STANM | S951V0705A21M4S | 55000 | 18 | 10 | 8.1 | 54000 | 49500 | 91.67% | 1.75 | 51000 | R-410A
214626978 | 2.75 | Yes | Yes | CARRIER | HRCU-A-CB (Split System: Heat Pump with Remote Outdoor Unit-Air-Source) | Centrally-Ducted | 25VNA436A*031* | V,C36H175P149 | 58CU*A060C17**16 | 33000 | 19 | 12 | 9 | 33800 | 26200 | 77.51% | 1.98 | 31200 | R-410A
214626996 | 2.83 | Yes | Yes | CARRIER | HRCU-A-CB (Split System: Heat Pump with Remote Outdoor Unit-Air-Source) | Centrally-Ducted | 25VNA436A*031* | V,C36H175P459 | 58CU*A060C17**16 | 34000 | 20 | 11.7 | 9 | 33000 | 24800 | 75.15% | 2.02 | 29200 | R-410A
214771643 | 2.8 | Yes | Yes | MIDEA | HRCU-A-CB (Split System: Heat Pump with Remote Outdoor Unit-Air-Source) | Centrally-Ducted | MOVB-36HDN10-M20G | MC**3036BN10TH | MGV96U060B3C | 33600 | 17.5 | 11 | 9 | 34200 | 24000 | 70.18% | 1.88 | 25000 | R-454B
207454709 | 1.85 | Yes | Yes | LENNOX | HRCU-A-CB (Split System: Heat Pump with Remote Outdoor Unit-Air-Source) | Centrally-Ducted | SL25XPV-024-230A** | L*35/36U9 | EL296UH045XV36B* | 22200 | 22 | 14 | 9.8 | 20000 | 20200 | 101% | 1.84 | 23200 | R-410A
216676396 | 2.03 | Yes | Yes | TEMPSTAR | HRCU-A-CB (Split System: Heat Pump with Remote Outdoor Unit-Air-Source) | Centrally-Ducted | D5CURAH24AAK | EA*5X37M21A* | *80MSU0401712A* | 24400 | 16 | 10 | 8.5 | 23000 | 19000 | 82.61% | 1.94 | 18400 | R-454B
207454757 | 1.85 | Yes | Yes | LENNOX | HRCU-A-CB (Split System: Heat Pump with Remote Outdoor Unit-Air-Source) | Centrally-Ducted | SL25XPV-024-230A** | L*35/36S9 | EL296UH110XV48C* | 22200 | 21 | 14.5 | 9.3 | 19800 | 19800 | 100% | 1.9 | 22800 | R-410A
207454759 | 1.85 | Yes | Yes | LENNOX | HRCU-A-CB (Split System: Heat Pump with Remote Outdoor Unit-Air-Source) | Centrally-Ducted | SL25XPV-024-230A** | LH23/37W9 | EL296UH110XV48C* | 22200 | 21 | 14.5 | 9.3 | 19800 | 19800 | 100% | 1.9 | 22800 | R-410A
216676478 | 2.02 | Yes | No | TEMPSTAR | HRCU-A-CB (Split System: Heat Pump with Remote Outdoor Unit-Air-Source) | Centrally-Ducted | D5CURAH24AAK | EA*5X37M21A* | *80MSU0802120A* | 24200 | 15.5 | 10 | 8.5 | 22800 | 19000 | 83.33% | 1.96 | 18300 | R-454B
216676631 | 1.98 | No | No | TEMPSTAR | HRCU-A-CB (Split System: Heat Pump with Remote Outdoor Unit-Air-Source) | Centrally-Ducted | D5CURAH24AAK | ESH5X36M12A* | *80MS(N,L)1102120A* | 23800 | 15.2 | 9.8 | 8.5 | 23600 | 19200 | 81.36% | 1.94 | 18700 | R-454B
207454792 | 1.83 | Yes | Yes | LENNOX | HRCU-A-CB (Split System: Heat Pump with Remote Outdoor Unit-Air-Source) | Centrally-Ducted | SL25XPV-024-230A** | L*19/36S9 | SL280UH070XV36A* | 22000 | 21 | 14 | 9.85 | 20000 | 20000 | 100% | 1.82 | 23000 | R-410A
207454840 | 1.78 | Yes | Yes | LENNOX | HRCU-A-CB (Split System: Heat Pump with Remote Outdoor Unit-Air-Source) | Centrally-Ducted | SL25XPV-024-230A** | LH29/36F9 | SL280UH090XV48B* | 21400 | 21 | 14 | 9.35 | 19800 | 19500 | 98.48% | 1.94 | 22200 | R-410A
215290295 | 1.43 | Yes | Yes | AIRQUEST | HRCU-A-CB (Split System: Heat Pump with Remote Outdoor Unit-Air-Source) | Centrally-Ducted | DLCURAH18ABK | HG7J924 | *96VTN0601714A* | 17200 | 16 | 10 | 8.5 | 16800 | 18100 | 107.7% | 2.22 | 11400 | R-410A
215290309 | 1.45 | Yes | Yes | AIRQUEST | HRCU-A-CB (Split System: Heat Pump with Remote Outdoor Unit-Air-Source) | Centrally-Ducted | DLCURAH18ABK | H,GE24936 | *96VTN0601716B* | 17400 | 16 | 10.5 | 8.5 | 16800 | 19100 | 113.7% | 2.34 | 11400 | R-410A
215290325 | 1.44 | Yes | Yes | AIRQUEST | HRCU-A-CB (Split System: Heat Pump with Remote Outdoor Unit-Air-Source) | Centrally-Ducted | DLCURAH18ABK | HG33936 | *96VTN0601716B* | 17300 | 16 | 10.5 | 8.5 | 16800 | 19100 | 113.7% | 2.34 | 11400 | R-410A
216968298 | 1.88 | Yes | Yes | LENNOX | HRCU-A-CB (Split System: Heat Pump with Remote Outdoor Unit-Air-Source) | Centrally-Ducted | SL22KLV-024-230A** | CK40[C,U]T-48B-**+TDR | SL280UH080NV48B* | 22600 | 20 | 13 | 8.5 | 23600 | 17800 | 75.42% | 1.86 | 18600 | R-454B
215289650 | 1.46 | Yes | Yes | AIRQUEST | HRCU-A-CB (Split System: Heat Pump with Remote Outdoor Unit-Air-Source) | Centrally-Ducted | DLCURAH18ABK | H,GE24936 | *92MSN0601714A* | 17500 | 16 | 10.5 | 8.5 | 16900 | 18800 | 111.2% | 2.3 | 11400 | R-410A
10511234 | 4.5 | Yes | Yes | TRANE | HRCU-A-CB (Split System: Heat Pump with Remote Outdoor Unit-Air-Source) | Centrally-Ducted | 4TWV0060A1 | 4TXCC009DS3 | S9V2C100U5PSB+RP | 54000 | 18.5 | 11.7 | 8.2 | 52000 | 39500 | 75.96% | 1.8 | 50000 | R-410A
211243402 | 2 | Yes | No | AIRQUEST | HRCU-A-CB (Split System: Heat Pump with Remote Outdoor Unit-Air-Source) | Centrally-Ducted | DLCURAH24ABK | EA*4X37L21A* | *96VTN0401712A* | 24000 | 16 | 10 | 8.1 | 25000 | 21600 | 86.4% | 1.8 | 18500 | R-410A
211243577 | 2.08 | Yes | Yes | AIRQUEST | HRCU-A-CB (Split System: Heat Pump with Remote Outdoor Unit-Air-Source) | Centrally-Ducted | DLCURAH24ABK | EA*4X37L21A* | *92ESN0801716A* | 25000 | 17.5 | 10.5 | 8.5 | 25600 | 20800 | 81.25% | 1.76 | 18700 | R-410A
211243643 | 2.08 | Yes | Yes | AIRQUEST | HRCU-A-CB (Split System: Heat Pump with Remote Outdoor Unit-Air-Source) | Centrally-Ducted | DLCURAH24ABK | EA*4X37L21A* | *80ESU0802120A | 25000 | 17.5 | 10.5 | 8.5 | 25600 | 20800 | 81.25% | 1.76 | 18700 | R-410A
211243838 | 1.98 | Yes | Yes | AIRQUEST | HRCU-A-CB (Split System: Heat Pump with Remote Outdoor Unit-Air-Source) | Centrally-Ducted | DLCURAH24ABK | EN(A,D)4X24L17** | *80VSL0451412A* | 23800 | 16 | 10 | 8.5 | 26800 | 23200 | 86.57% | 1.9 | 19500 | R-410A
211243913 | 2.03 | Yes | No | AIRQUEST | HRCU-A-CB (Split System: Heat Pump with Remote Outdoor Unit-Air-Source) | Centrally-Ducted | DLCURAH24ABK | EN(A,D)4X24L17** | *80ES(N,L)0701716A* | 24400 | 15.5 | 10 | 8.5 | 27400 | 22400 | 81.75% | 1.84 | 19700 | R-410A
211244136 | 2 | Yes | Yes | AIRQUEST | HRCU-A-CB (Split System: Heat Pump with Remote Outdoor Unit-Air-Source) | Centrally-Ducted | DLCURAH24ABK | EN(A,D)4X24L17** | *80ES(N,L)0901714A* | 24000 | 16 | 10 | 8.5 | 27000 | 23000 | 85.19% | 1.9 | 19500 | R-410A
215289781 | 1.44 | Yes | No | AIRQUEST | HRCU-A-CB (Split System: Heat Pump with Remote Outdoor Unit-Air-Source) | Centrally-Ducted | DLCURAH18ABK | HG80936 | *96MSN0261410A* | 17300 | 20 | 10.5 | 8.1 | 16700 | 18800 | 112.6% | 2.3 | 11300 | R-410A
212578245 | 2.87 | Yes | Yes | CARRIER | HRCU-A-CB (Split System: Heat Pump with Remote Outdoor Unit-Air-Source) | Centrally-Ducted | 25VNA436A*031* | H,PG53936 | 58TN*A070C14**12 | 34400 | 19 | 12 | 9 | 33200 | 25000 | 75.3% | 2.02 | 29600 | R-410A
212578202 | 1.88 | Yes | Yes | CARRIER | HRCU-A-CB (Split System: Heat Pump with Remote Outdoor Unit-Air-Source) | Centrally-Ducted | 25VNA424A*031* | H,PG24936 | 58TN*A045C17**12 | 22600 | 20 | 12.5 | 9 | 25200 | 19600 | 77.78% | 2.4 | 24000 | R-410A
212578204 | 1.95 | Yes | Yes | CARRIER | HRCU-A-CB (Split System: Heat Pump with Remote Outdoor Unit-Air-Source) | Centrally-Ducted | 25VNA424A*031* | H,PG34936 | 58TN*A045C17**12 | 23400 | 20 | 13 | 9.5 | 25000 | 19600 | 78.4% | 2.42 | 24000 | R-410A
212578218 | 1.97 | Yes | Yes | CARRIER | HRCU-A-CB (Split System: Heat Pump with Remote Outdoor Unit-Air-Source) | Centrally-Ducted | 25VNA424A*031* | H,PG34936 | 58TN*A090C17**16 | 23600 | 21 | 13.5 | 9.5 | 24800 | 19300 | 77.82% | 2.48 | 23600 | R-410A
212578229 | 2 | Yes | Yes | CARRIER | HRCU-A-CB (Split System: Heat Pump with Remote Outdoor Unit-Air-Source) | Centrally-Ducted | 25VNA424A*031* | H,PG53936 | 59MN7B060C21**20 | 24000 | 20 | 13.5 | 10.5 | 24800 | 19400 | 78.23% | 2.52 | 23800 | R-410A
215223193 | 2.63 | Yes | Yes | BRYANT HEATING AND COOLING SYSTEMS | HRCU-A-CB (Split System: Heat Pump with Remote Outdoor Unit-Air-Source) | Centrally-Ducted | 288BNV037*0**B* | H,PG35936 | 987MB60060C21*** | 31600 | 17 | 11 | 8.1 | 31800 | 24200 | 76.1% | 1.88 | 30600 | R-410A
210596869 | 2.02 | Yes | Yes | COMFORTMAKER | HRCU-A-CB (Split System: Heat Pump with Remote Outdoor Unit-Air-Source) | Centrally-Ducted | CVH825GKA2* | EA*4X48L24A*+WALLCON | *96CTN1202422A* | 24200 | 17 | 11 | 8.1 | 21000 | 16500 | 78.57% | 2.02 | 20400 | R-410A
210597004 | 2.02 | Yes | Yes | COMFORTMAKER | HRCU-A-CB (Split System: Heat Pump with Remote Outdoor Unit-Air-Source) | Centrally-Ducted | CVH825GKA2* | EN(A,D)4X48L24**+WALLCON | *80CTL1352422A* | 24200 | 17 | 11.5 | 8.1 | 21400 | 16600 | 77.57% | 2.02 | 20600 | R-410A
210597470 | 2.77 | Yes | Yes | COMFORTMAKER | HRCU-A-CB (Split System: Heat Pump with Remote Outdoor Unit-Air-Source) | Centrally-Ducted | CVH837GKA** | EA*4X61L24A*+WALLCON | *96CTN1202422A* | 33200 | 18 | 12 | 8.5 | 32000 | 24800 | 77.5% | 2 | 31200 | R-410A
210597554 | 2.75 | Yes | Yes | COMFORTMAKER | HRCU-A-CB (Split System: Heat Pump with Remote Outdoor Unit-Air-Source) | Centrally-Ducted | CVH837GKA** | EHD4X60AAL+WALLCON | *97CMN1202422A* | 33000 | 17 | 11 | 8.1 | 32200 | 25000 | 77.64% | 2 | 31400 | R-410A
213781516 | 2.73 | Yes | Yes | BRYANT HEATING AND COOLING SYSTEMS | HRCU-A-CB (Split System: Heat Pump with Remote Outdoor Unit-Air-Source) | Centrally-Ducted | 288BNV037*0**B* | CAP**6024AL*+UI | 986TD66100C21*** | 32800 | 17.5 | 11.7 | 8.1 | 31800 | 24600 | 77.36% | 1.98 | 30800 | R-410A
213781716 | 2.77 | Yes | Yes | BRYANT HEATING AND COOLING SYSTEMS | HRCU-A-CB (Split System: Heat Pump with Remote Outdoor Unit-Air-Source) | Centrally-Ducted | 288BNV037*0**B* | CAP**6124AL*+UI | 986TD66120C24*** | 33200 | 17.5 | 11.7 | 8.5 | 32000 | 24800 | 77.5% | 2 | 31000 | R-410A
214627134 | 3.67 | Yes | Yes | CARRIER | HRCU-A-CB (Split System: Heat Pump with Remote Outdoor Unit-Air-Source) | Centrally-Ducted | 25VNA448A*031* | PL60H210P299 | 58CU*A100C21**20 | 44000 | 21 | 11.7 | 9.5 | 44000 | 36000 | 81.82% | 2.36 | 42500 | R-410A
214627166 | 3.75 | Yes | Yes | CARRIER | HRCU-A-CB (Split System: Heat Pump with Remote Outdoor Unit-Air-Source) | Centrally-Ducted | 25VNA448A*031* | C60A***L199 | 58CU*A100C21**20 | 45000 | 21 | 11.7 | 9.5 | 44000 | 36000 | 81.82% | 2.36 | 42500 | R-410A
213311979 | 1.48 | Yes | No | BRYANT HEATING AND COOLING SYSTEMS | HRCU-A-CB (Split System: Heat Pump with Remote Outdoor Unit-Air-Source) | Centrally-Ducted | 38MURAQ18AB3* | V36H***P429+CBPE3A* |  | 17800 | 15.5 | 10.5 | 9 | 17100 | 19400 | 113.5% | 2.4 | 11500 | R-410A
207455027 | 2.82 | Yes | Yes | LENNOX | HRCU-A-CB (Split System: Heat Pump with Remote Outdoor Unit-Air-Source) | Centrally-Ducted | SL25XPV-036-230A** | L*35/36U9 | EL296UH070XV36B* | 33800 | 21 | 13 | 8.8 | 33000 | 25800 | 78.18% | 1.82 | 30200 | R-410A
214491787 | 1.38 | Yes | Yes | AMANA | HRCU-A-CB (Split System: Heat Pump with Remote Outdoor Unit-Air-Source) | Centrally-Ducted | ASZS601810A* | CA*EA2422*4B* | A*VC800803B*A* | 16600 | 17.5 | 10.9 | 8.5 | 17400 | 13000 | 74.71% | 2.1 | 10800 | R-410A
216676309 | 1.97 | No | No | TEMPSTAR | HRCU-A-CB (Split System: Heat Pump with Remote Outdoor Unit-Air-Source) | Centrally-Ducted | D5CURAH24AAK | EA*5X36M17A* | *80VSL0901716B* | 23600 | 15.5 | 9.8 | 8.5 | 24000 | 19400 | 80.83% | 1.92 | 18800 | R-454B
211240620 | 1.97 | Yes | Yes | COMFORTMAKER | HRCU-A-CB (Split System: Heat Pump with Remote Outdoor Unit-Air-Source) | Centrally-Ducted | DLCURAH24ABK | EA*4X24L17A* | *96VTN0601714A* | 23600 | 16 | 10 | 8.5 | 26800 | 24400 | 91.04% | 2.02 | 19400 | R-410A
211240777 | 1.95 | Yes | Yes | COMFORTMAKER | HRCU-A-CB (Split System: Heat Pump with Remote Outdoor Unit-Air-Source) | Centrally-Ducted | DLCURAH24ABK | EA*4X24L17A* | OMV098J12* | 23400 | 16.5 | 10 | 8.5 | 26600 | 25000 | 93.98% | 2.08 | 19300 | R-410A
215464926 | 1.97 | Yes | Yes | ARMSTRONG AIR | HRCU-A-CB (Split System: Heat Pump with Remote Outdoor Unit-Air-Source) | Centrally-Ducted | 4SHP18LX136P | H,A,DP13(1,2)36+TXV | A96DS2V070B16 | 23600 | 18 | 12 | 8.5 | 22400 | 16200 | 72.32% | 2.16 | 15900 | R-410A
215464994 | 1.93 | Yes | Yes | ARMSTRONG AIR | HRCU-A-CB (Split System: Heat Pump with Remote Outdoor Unit-Air-Source) | Centrally-Ducted | 4SHP18LX136P | H,A,DP42(1,2)36+TXV | A97DS2V070B16 | 23200 | 18 | 12 | 8.35 | 22400 | 16200 | 72.32% | 2.12 | 15900 | R-410A
215465008 | 1.97 | Yes | Yes | ARMSTRONG AIR | HRCU-A-CB (Split System: Heat Pump with Remote Outdoor Unit-Air-Source) | Centrally-Ducted | 4SHP18LX136P | H,A,DP44(1,2)36+TXV | A97DSMV070B12 | 23600 | 19 | 12 | 8.5 | 22400 | 16100 | 71.88% | 2.18 | 15800 | R-410A
211241213 | 2.02 | Yes | Yes | COMFORTMAKER | HRCU-A-CB (Split System: Heat Pump with Remote Outdoor Unit-Air-Source) | Centrally-Ducted | DLCURAH24ABK | EA*4X25L17A* | OMV098J12* | 24200 | 17 | 10 | 8.5 | 25200 | 21600 | 85.71% | 1.8 | 18600 | R-410A
211241481 | 2.02 | Yes | Yes | COMFORTMAKER | HRCU-A-CB (Split System: Heat Pump with Remote Outdoor Unit-Air-Source) | Centrally-Ducted | DLCURAH24ABK | EA*4X30L17A* | *80VSL0451716A* | 24200 | 16.5 | 10 | 8.5 | 26400 | 23000 | 87.12% | 1.9 | 19200 | R-410A
211241972 | 1.95 | Yes | Yes | COMFORTMAKER | HRCU-A-CB (Split System: Heat Pump with Remote Outdoor Unit-Air-Source) | Centrally-Ducted | DLCURAH24ABK | EA*4X36L17A* | *96VTN0401712A* | 23400 | 16 | 10 | 8.5 | 25800 | 23600 | 91.47% | 1.96 | 18900 | R-410A
211242076 | 2.05 | Yes | Yes | COMFORTMAKER | HRCU-A-CB (Split System: Heat Pump with Remote Outdoor Unit-Air-Source) | Centrally-Ducted | DLCURAH24ABK | EA*4X36L17A* | *80ES(N,L)0451412A* | 24600 | 16 | 10 | 8.5 | 26600 | 22200 | 83.46% | 1.82 | 19300 | R-410A
211242124 | 1.97 | Yes | Yes | COMFORTMAKER | HRCU-A-CB (Split System: Heat Pump with Remote Outdoor Unit-Air-Source) | Centrally-Ducted | DLCURAH24ABK | EA*4X36L17A* | *92ESN0601412A* | 23600 | 17 | 10 | 8.5 | 25600 | 23600 | 92.19% | 1.96 | 18800 | R-410A
211242201 | 2.03 | Yes | Yes | COMFORTMAKER | HRCU-A-CB (Split System: Heat Pump with Remote Outdoor Unit-Air-Source) | Centrally-Ducted | DLCURAH24ABK | EA*4X36L17A* | *80ES(N,L)0701412A* | 24400 | 17 | 10 | 8.5 | 26200 | 22400 | 85.5% | 1.86 | 19100 | R-410A
211242426 | 2.03 | Yes | Yes | COMFORTMAKER | HRCU-A-CB (Split System: Heat Pump with Remote Outdoor Unit-Air-Source) | Centrally-Ducted | DLCURAH24ABK | EA*4X36L21A* | *95ESU0601716A* | 24400 | 17 | 10 | 8.5 | 26200 | 22400 | 85.5% | 1.86 | 19100 | R-410A
215289812 | 1.38 | Yes | No | AIRQUEST | HRCU-A-CB (Split System: Heat Pump with Remote Outdoor Unit-Air-Source) | Centrally-Ducted | DLCURAH18ABK | H,GE30924 | *96MSN0401410A* | 16600 | 15.2 | 10 | 8.5 | 16900 | 19400 | 114.8% | 2.38 | 11400 | R-410A
215289844 | 1.43 | Yes | No | AIRQUEST | HRCU-A-CB (Split System: Heat Pump with Remote Outdoor Unit-Air-Source) | Centrally-Ducted | DLCURAH18ABK | HE32936 | *96MSN0401712A* | 17200 | 15.2 | 10 | 8.5 | 17100 | 18800 | 109.9% | 2.3 | 11500 | R-410A
215289848 | 1.45 | Yes | No | AIRQUEST | HRCU-A-CB (Split System: Heat Pump with Remote Outdoor Unit-Air-Source) | Centrally-Ducted | DLCURAH18ABK | HE33936 | *96MSN0401712A* | 17400 | 15.2 | 10.5 | 8.5 | 17100 | 18800 | 109.9% | 2.3 | 11500 | R-410A
215289867 | 1.46 | Yes | No | AIRQUEST | HRCU-A-CB (Split System: Heat Pump with Remote Outdoor Unit-Air-Source) | Centrally-Ducted | DLCURAH18ABK | H,GG9J936 | *96MSN0401712A* | 17500 | 15.2 | 10.5 | 8.5 | 17100 | 18800 | 109.9% | 2.3 | 11500 | R-410A
215289876 | 1.43 | Yes | Yes | AIRQUEST | HRCU-A-CB (Split System: Heat Pump with Remote Outdoor Unit-Air-Source) | Centrally-Ducted | DLCURAH18ABK | H,GG31924 | *96MSN0601412A* | 17100 | 16 | 10 | 8.5 | 17000 | 19400 | 114.1% | 2.38 | 11500 | R-410A
215289899 | 1.45 | Yes | Yes | AIRQUEST | HRCU-A-CB (Split System: Heat Pump with Remote Outdoor Unit-Air-Source) | Centrally-Ducted | DLCURAH18ABK | HG35936 | *96MSN0601412A* | 17400 | 16 | 10.5 | 8.5 | 16500 | 18300 | 110.9% | 2.26 | 11200 | R-410A
215289935 | 1.43 | Yes | Yes | AIRQUEST | HRCU-A-CB (Split System: Heat Pump with Remote Outdoor Unit-Air-Source) | Centrally-Ducted | DLCURAH18ABK | H,GG33936 | *96MSN0601716A* | 17100 | 16 | 10.5 | 8.5 | 16500 | 19000 | 115.2% | 2.32 | 11300 | R-410A
215289960 | 1.43 | Yes | Yes | AIRQUEST | HRCU-A-CB (Split System: Heat Pump with Remote Outdoor Unit-Air-Source) | Centrally-Ducted | DLCURAH18ABK | H,GG80936 | *96MSN0601716A* | 17200 | 16 | 10.5 | 8.5 | 16500 | 19000 | 115.2% | 2.32 | 11300 | R-410A
215289967 | 1.43 | Yes | Yes | AIRQUEST | HRCU-A-CB (Split System: Heat Pump with Remote Outdoor Unit-Air-Source) | Centrally-Ducted | DLCURAH18ABK | H,GG31930 | *96MSN0801716A* | 17200 | 16 | 10 | 8.5 | 17000 | 19000 | 111.8% | 2.32 | 11500 | R-410A
215289983 | 1.46 | Yes | Yes | AIRQUEST | HRCU-A-CB (Split System: Heat Pump with Remote Outdoor Unit-Air-Source) | Centrally-Ducted | DLCURAH18ABK | HE33936 | *96MSN0801716A* | 17500 | 16 | 11 | 8.5 | 17000 | 18700 | 110% | 2.3 | 11500 | R-410A
215290017 | 1.43 | Yes | Yes | AIRQUEST | HRCU-A-CB (Split System: Heat Pump with Remote Outdoor Unit-Air-Source) | Centrally-Ducted | DLCURAH18ABK | H,GG32930 | *96VTN0401410A* | 17100 | 16 | 10 | 8.5 | 16700 | 18800 | 112.6% | 2.3 | 11300 | R-410A
215290051 | 1.43 | Yes | Yes | AIRQUEST | HRCU-A-CB (Split System: Heat Pump with Remote Outdoor Unit-Air-Source) | Centrally-Ducted | DLCURAH18ABK | H,GE24936 | *96VTN0401410B* | 17200 | 16 | 10 | 8.5 | 16600 | 19000 | 114.5% | 2.34 | 11300 | R-410A
215290083 | 1.41 | No | No | AIRQUEST | HRCU-A-CB (Split System: Heat Pump with Remote Outdoor Unit-Air-Source) | Centrally-Ducted | DLCURAH18ABK | H,GE7J936 | *96VTN0401410B* | 16900 | 16 | 9.5 | 8.5 | 16600 | 19000 | 114.5% | 2.34 | 11300 | R-410A
215290099 | 1.43 | Yes | No | AIRQUEST | HRCU-A-CB (Split System: Heat Pump with Remote Outdoor Unit-Air-Source) | Centrally-Ducted | DLCURAH18ABK | H,GE31924 | *96VTN0401712A* | 17200 | 15.2 | 10 | 8.5 | 17100 | 18700 | 109.4% | 2.28 | 11500 | R-410A
216032529 | 4.33 | Yes | Yes | MIDEA | HRCU-A-CB (Split System: Heat Pump with Remote Outdoor Unit-Air-Source) | Centrally-Ducted | MDV-V60WMN10T | MCPM4860DN10OH+TXV | MGV96U100D5C | 52000 | 16 | 10 | 8.9 | 54000 | 45000 | 83.33% | 1.9 | 38000 | R-454B
214229280 | 2.9 | No | No | AIRQUEST | HRCU-A-CB (Split System: Heat Pump with Remote Outdoor Unit-Air-Source) | Centrally-Ducted | DLCURAH36ABK | EA*4X36L17A* | *80MSU0601716A* | 34800 | 16 | 9.5 | 8.1 | 38500 | 35200 | 91.43% | 1.82 | 29400 | R-410A
214229313 | 2.95 | Yes | No | AIRQUEST | HRCU-A-CB (Split System: Heat Pump with Remote Outdoor Unit-Air-Source) | Centrally-Ducted | DLCURAH36ABK | END4X42L17** | *80MSU0601716A* | 35400 | 16 | 10 | 8.1 | 38500 | 35000 | 90.91% | 1.96 | 29200 | R-410A
215290101 | 1.43 | Yes | No | AIRQUEST | HRCU-A-CB (Split System: Heat Pump with Remote Outdoor Unit-Air-Source) | Centrally-Ducted | DLCURAH18ABK | HE31924 | *96VTN0401712A* | 17200 | 15.2 | 10 | 8.5 | 17100 | 18700 | 109.4% | 2.28 | 11500 | R-410A
215290117 | 1.48 | Yes | No | AIRQUEST | HRCU-A-CB (Split System: Heat Pump with Remote Outdoor Unit-Air-Source) | Centrally-Ducted | DLCURAH18ABK | HE34936 | *96VTN0401712A* | 17700 | 15.2 | 10.5 | 8.5 | 17100 | 18400 | 107.6% | 2.26 | 11500 | R-410A
215290126 | 1.47 | Yes | No | AIRQUEST | HRCU-A-CB (Split System: Heat Pump with Remote Outdoor Unit-Air-Source) | Centrally-Ducted | DLCURAH18ABK | HE7J936 | *96VTN0401712A* | 17600 | 15.2 | 10.5 | 8.5 | 17100 | 18700 | 109.4% | 2.28 | 11500 | R-410A
215290151 | 1.41 | Yes | Yes | AIRQUEST | HRCU-A-CB (Split System: Heat Pump with Remote Outdoor Unit-Air-Source) | Centrally-Ducted | DLCURAH18ABK | HE32936 | *96VTN0401712B* | 16900 | 16 | 10 | 8.5 | 16600 | 19000 | 114.5% | 2.34 | 11300 | R-410A
215290153 | 1.43 | Yes | Yes | AIRQUEST | HRCU-A-CB (Split System: Heat Pump with Remote Outdoor Unit-Air-Source) | Centrally-Ducted | DLCURAH18ABK | HG33936 | *96VTN0401712B* | 17100 | 16 | 10.5 | 8.5 | 16600 | 19000 | 114.5% | 2.34 | 11300 | R-410A
215290160 | 1.44 | Yes | Yes | AIRQUEST | HRCU-A-CB (Split System: Heat Pump with Remote Outdoor Unit-Air-Source) | Centrally-Ducted | DLCURAH18ABK | H,GG35936 | *96VTN0401712B* | 17300 | 16 | 10.5 | 8.5 | 16400 | 18400 | 112.2% | 2.24 | 11200 | R-410A
215290178 | 1.43 | Yes | Yes | AIRQUEST | HRCU-A-CB (Split System: Heat Pump with Remote Outdoor Unit-Air-Source) | Centrally-Ducted | DLCURAH18ABK | HG80936 | *96VTN0401712B* | 17200 | 16 | 10.5 | 8.5 | 16600 | 19000 | 114.5% | 2.34 | 11300 | R-410A
215290183 | 1.46 | Yes | Yes | AIRQUEST | HRCU-A-CB (Split System: Heat Pump with Remote Outdoor Unit-Air-Source) | Centrally-Ducted | DLCURAH18ABK | H,GG31924 | *96VTN0601412A* | 17500 | 16 | 10 | 8.5 | 17200 | 18600 | 108.1% | 2.28 | 11500 | R-410A
215290327 | 1.44 | Yes | Yes | AIRQUEST | HRCU-A-CB (Split System: Heat Pump with Remote Outdoor Unit-Air-Source) | Centrally-Ducted | DLCURAH18ABK | HE33936 | *96VTN0601716B* | 17300 | 16 | 10.5 | 8.5 | 16800 | 19100 | 113.7% | 2.34 | 11400 | R-410A
215290334 | 1.45 | Yes | Yes | AIRQUEST | HRCU-A-CB (Split System: Heat Pump with Remote Outdoor Unit-Air-Source) | Centrally-Ducted | DLCURAH18ABK | H,GG36936 | *96VTN0601716B* | 17400 | 16 | 10.5 | 8.5 | 16800 | 19100 | 113.7% | 2.34 | 11400 | R-410A
215289864 | 1.46 | Yes | No | AIRQUEST | HRCU-A-CB (Split System: Heat Pump with Remote Outdoor Unit-Air-Source) | Centrally-Ducted | DLCURAH18ABK | HG8J936 | *96MSN0401712A* | 17500 | 15.2 | 10.5 | 8.5 | 17100 | 18800 | 109.9% | 2.3 | 11500 | R-410A
215289880 | 1.43 | Yes | Yes | AIRQUEST | HRCU-A-CB (Split System: Heat Pump with Remote Outdoor Unit-Air-Source) | Centrally-Ducted | DLCURAH18ABK | H,GE31930 | *96MSN0601412A* | 17100 | 16 | 10 | 8.5 | 17000 | 19400 | 114.1% | 2.38 | 11500 | R-410A
212615000 | 2.85 | Yes | Yes | AMANA | HRCU-A-CB (Split System: Heat Pump with Remote Outdoor Unit-Air-Source) | Centrally-Ducted | ASZS60361EA* | CA*EA4830*4A* | A*VC800804C*A* | 34200 | 17.5 | 10 | 8.6 | 34200 | 29000 | 84.8% | 2 | 23000 | R-410A
210532876 | 3.71 | Yes | Yes | CARRIER | HRCU-A-CB (Split System: Heat Pump with Remote Outdoor Unit-Air-Source) | Centrally-Ducted | 25VNA448A*031* | CAP**6024AL*+UI | 58TN*A090C21**20 | 44500 | 21.5 | 12 | 9.5 | 46000 | 36200 | 78.7% | 2.36 | 43000 | R-410A
215289929 | 1.4 | Yes | Yes | AIRQUEST | HRCU-A-CB (Split System: Heat Pump with Remote Outdoor Unit-Air-Source) | Centrally-Ducted | DLCURAH18ABK | H,GG32936 | *96MSN0601716A* | 16800 | 16 | 10 | 8.5 | 16500 | 19000 | 115.2% | 2.32 | 11300 | R-410A
216676689 | 1.98 | No | No | TEMPSTAR | HRCU-A-CB (Split System: Heat Pump with Remote Outdoor Unit-Air-Source) | Centrally-Ducted | D5CURAH24AAK | ESH5X30M12A* | *80VSL0701412B* | 23800 | 15.2 | 9.8 | 8.5 | 24200 | 19500 | 80.58% | 1.92 | 19000 | R-454B
212404699 | 1.83 | No | Yes | CONTINENTAL | HRCU-A-CB (Split System: Heat Pump with Remote Outdoor Unit-Air-Source) | Centrally-Ducted | WSEHV2436RA1-C | H,DE33(6,9)36 | WUV050T3AA | 22000 | 17 | 10 | 8.5 | 25000 | 17500 | 70% | 1.8 | 15000 | R-410A
216675945 | 2.03 | Yes | No | TEMPSTAR | HRCU-A-CB (Split System: Heat Pump with Remote Outdoor Unit-Air-Source) | Centrally-Ducted | D5CURAH24AAK | EA*5X37M21A* | *80MS(N,L)0701716A* | 24400 | 15.5 | 10 | 8.5 | 23000 | 19000 | 82.61% | 1.96 | 18400 | R-454B
216676078 | 2.08 | Yes | No | TEMPSTAR | HRCU-A-CB (Split System: Heat Pump with Remote Outdoor Unit-Air-Source) | Centrally-Ducted | D5CURAH24AAK | EA*5X37M21A* | *80MS(N,L)1102120A* | 25000 | 15.5 | 10 | 9 | 23200 | 19100 | 82.33% | 2.1 | 18500 | R-454B
215289947 | 1.38 | Yes | No | AIRQUEST | HRCU-A-CB (Split System: Heat Pump with Remote Outdoor Unit-Air-Source) | Centrally-Ducted | DLCURAH18ABK | H,GE30924 | *96MSN0601716A* | 16600 | 15.2 | 10 | 8.5 | 16900 | 18600 | 110.1% | 2.28 | 11400 | R-410A
210532926 | 3.71 | Yes | Yes | CARRIER | HRCU-A-CB (Split System: Heat Pump with Remote Outdoor Unit-Air-Source) | Centrally-Ducted | 25VNA448A*031* | CSPH*4812AL*+UI | 59MN7B100C21**22 | 44500 | 20 | 11.7 | 9 | 46500 | 36600 | 78.71% | 2.22 | 43500 | R-410A
210532928 | 3.71 | Yes | Yes | CARRIER | HRCU-A-CB (Split System: Heat Pump with Remote Outdoor Unit-Air-Source) | Centrally-Ducted | 25VNA448A*031* | CSPH*4812AL*+UI | 59TN6B100C21**22 | 44500 | 20 | 11.7 | 9 | 46500 | 36600 | 78.71% | 2.22 | 43500 | R-410A
215289963 | 1.44 | Yes | Yes | AIRQUEST | HRCU-A-CB (Split System: Heat Pump with Remote Outdoor Unit-Air-Source) | Centrally-Ducted | DLCURAH18ABK | H,GE23936 | *96MSN0801716A* | 17300 | 16 | 10.5 | 8.5 | 17000 | 18700 | 110% | 2.3 | 11500 | R-410A
215289979 | 1.44 | Yes | Yes | AIRQUEST | HRCU-A-CB (Split System: Heat Pump with Remote Outdoor Unit-Air-Source) | Centrally-Ducted | DLCURAH18ABK | HE32936 | *96MSN0801716A* | 17300 | 16 | 10.5 | 8.5 | 17000 | 18700 | 110% | 2.3 | 11500 | R-410A
215289997 | 1.47 | Yes | Yes | AIRQUEST | HRCU-A-CB (Split System: Heat Pump with Remote Outdoor Unit-Air-Source) | Centrally-Ducted | DLCURAH18ABK | H,GE7J936 | *96MSN0801716A* | 17600 | 16 | 10.5 | 8.5 | 17000 | 19000 | 111.8% | 2.32 | 11500 | R-410A
215290031 | 1.45 | Yes | Yes | AIRQUEST | HRCU-A-CB (Split System: Heat Pump with Remote Outdoor Unit-Air-Source) | Centrally-Ducted | DLCURAH18ABK | HE34936 | *96VTN0401410A* | 17400 | 16 | 10.5 | 8.5 | 16700 | 18800 | 112.6% | 2.3 | 11300 | R-410A
215290069 | 1.43 | Yes | Yes | AIRQUEST | HRCU-A-CB (Split System: Heat Pump with Remote Outdoor Unit-Air-Source) | Centrally-Ducted | DLCURAH18ABK | HE33936 | *96VTN0401410B* | 17100 | 16 | 10 | 8.5 | 16600 | 19000 | 114.5% | 2.34 | 11300 | R-410A
215290076 | 1.44 | Yes | Yes | AIRQUEST | HRCU-A-CB (Split System: Heat Pump with Remote Outdoor Unit-Air-Source) | Centrally-Ducted | DLCURAH18ABK | H,GG36936 | *96VTN0401410B* | 17300 | 16 | 10.5 | 8.5 | 16500 | 18500 | 112.1% | 2.26 | 11200 | R-410A
215290092 | 1.43 | Yes | Yes | AIRQUEST | HRCU-A-CB (Split System: Heat Pump with Remote Outdoor Unit-Air-Source) | Centrally-Ducted | DLCURAH18ABK | HG80936 | *96VTN0401410B* | 17200 | 16 | 10 | 8.5 | 16600 | 19000 | 114.5% | 2.34 | 11300 | R-410A
215290110 | 1.48 | Yes | No | AIRQUEST | HRCU-A-CB (Split System: Heat Pump with Remote Outdoor Unit-Air-Source) | Centrally-Ducted | DLCURAH18ABK | H,GG33936 | *96VTN0401712A* | 17700 | 15.2 | 10.5 | 8.5 | 17100 | 18700 | 109.4% | 2.28 | 11500 | R-410A
215290253 | 1.44 | Yes | Yes | AIRQUEST | HRCU-A-CB (Split System: Heat Pump with Remote Outdoor Unit-Air-Source) | Centrally-Ducted | DLCURAH18ABK | HG7J936 | *96VTN0601412B* | 17300 | 16 | 10.5 | 8.5 | 16900 | 19400 | 114.8% | 2.38 | 11400 | R-410A
214627536 | 1.46 | Yes | Yes | CARRIER | HRCU-A-CB (Split System: Heat Pump with Remote Outdoor Unit-Air-Source) | Centrally-Ducted | 38MURAQ18AB3* | PL36H175P149 | 58S(B,C)*B045M14**12 | 17500 | 16 | 11 | 8.5 | 16800 | 18800 | 111.9% | 2.3 | 11400 | R-410A
214627627 | 1.39 | Yes | No | CARRIER | HRCU-A-CB (Split System: Heat Pump with Remote Outdoor Unit-Air-Source) | Centrally-Ducted | 38MURAQ18AB3* | V,C36H***P039 | 59SC6A026M14**10 | 16700 | 19 | 10 | 8.1 | 16700 | 18800 | 112.6% | 2.3 | 11300 | R-410A
214627652 | 1.44 | Yes | No | CARRIER | HRCU-A-CB (Split System: Heat Pump with Remote Outdoor Unit-Air-Source) | Centrally-Ducted | 38MURAQ18AB3* | V,C36H***P219 | 59SC6A026M14**10 | 17300 | 20 | 10.5 | 8.1 | 16700 | 18800 | 112.6% | 2.3 | 11300 | R-410A
214627784 | 1.44 | Yes | Yes | CARRIER | HRCU-A-CB (Split System: Heat Pump with Remote Outdoor Unit-Air-Source) | Centrally-Ducted | 38MURAQ18AB3* | C36A***L129 | 59SU5B040M17**12 | 17300 | 16 | 10 | 8.5 | 17100 | 18700 | 109.4% | 2.3 | 11500 | R-410A
214628163 | 1.97 | Yes | Yes | CARRIER | HRCU-A-CB (Split System: Heat Pump with Remote Outdoor Unit-Air-Source) | Centrally-Ducted | 38MURAQ24AB3* | PL36H***P449 | 58S(B,C)*B045M14**12 | 23600 | 17 | 10.5 | 8.5 | 24800 | 23800 | 95.97% | 2 | 18100 | R-410A
214628179 | 1.97 | Yes | Yes | CARRIER | HRCU-A-CB (Split System: Heat Pump with Remote Outdoor Unit-Air-Source) | Centrally-Ducted | 38MURAQ24AB3* | PL36H175P159 | 58S(B,C)*B070M14**12 | 23600 | 17 | 10.5 | 8.5 | 24600 | 24200 | 98.37% | 2.04 | 18100 | R-410A
207455038 | 2.83 | Yes | Yes | LENNOX | HRCU-A-CB (Split System: Heat Pump with Remote Outdoor Unit-Air-Source) | Centrally-Ducted | SL25XPV-036-230A** | LH23/37W9 | EL296UH090XV36C* | 34000 | 22 | 13 | 8.8 | 34000 | 27200 | 80% | 1.82 | 32000 | R-410A
214075196 | 4.63 | Yes | No | SURE | HRCU-A-CB (Split System: Heat Pump with Remote Outdoor Unit-Air-Source) | Centrally-Ducted | RD17AZ60AJ3N | TCFZ6024STANM | S802V1505A24UHN | 55500 | 18 | 10 | 8.1 | 53500 | 49000 | 91.59% | 1.75 | 50500 | R-410A
215290228 | 1.42 | Yes | Yes | AIRQUEST | HRCU-A-CB (Split System: Heat Pump with Remote Outdoor Unit-Air-Source) | Centrally-Ducted | DLCURAH18ABK | H,GE31930 | *96VTN0601412B* | 17000 | 16 | 10 | 8.5 | 16900 | 19400 | 114.8% | 2.38 | 11400 | R-410A
215290233 | 1.43 | Yes | Yes | AIRQUEST | HRCU-A-CB (Split System: Heat Pump with Remote Outdoor Unit-Air-Source) | Centrally-Ducted | DLCURAH18ABK | HG32924 | *96VTN0601412B* | 17200 | 16 | 10.5 | 8.5 | 16900 | 19400 | 114.8% | 2.38 | 11400 | R-410A
215290260 | 1.46 | Yes | Yes | AIRQUEST | HRCU-A-CB (Split System: Heat Pump with Remote Outdoor Unit-Air-Source) | Centrally-Ducted | DLCURAH18ABK | H,GG9J936 | *96VTN0601412B* | 17500 | 16 | 10.5 | 8.5 | 16900 | 18800 | 111.2% | 2.3 | 11400 | R-410A
214075470 | 1.87 | Yes | Yes | SURE | HRCU-A-CB (Split System: Heat Pump with Remote Outdoor Unit-Air-Source) | Centrally-Ducted | RD17AZ24AJ3N | TCFZ2417MTANM | S951V0403A17UHU | 22400 | 17 | 10 | 9.5 | 22400 | 17100 | 76.34% | 2 | 19100 | R-410A
216675921 | 1.98 | No | No | TEMPSTAR | HRCU-A-CB (Split System: Heat Pump with Remote Outdoor Unit-Air-Source) | Centrally-Ducted | D5CURAH24AAK | EA*5X36M17A* | *80MS(N,L)0701716A* | 23800 | 15.5 | 9.8 | 8.5 | 24000 | 19400 | 80.83% | 1.92 | 18800 | R-454B
211714356 | 2.5 | No | No | COMFORTMAKER | HRCU-A-CB (Split System: Heat Pump with Remote Outdoor Unit-Air-Source) | Centrally-Ducted | DLCURAH30ABK | EN(A,D,W)4X42L21** | *96VTN1002122A* | 30000 | 15.2 | 9 | 8.1 | 34000 | 27200 | 80% | 1.8 | 23400 | R-410A
211712770 | 2.47 | No | No | CARRIER | HRCU-A-CB (Split System: Heat Pump with Remote Outdoor Unit-Air-Source) | Centrally-Ducted | 38MURAQ30AB3* | CAP**4224AL* | 59TP6B080V21**20 | 29600 | 15.2 | 9 | 8.1 | 33600 | 27400 | 81.55% | 1.78 | 23200 | R-410A
215290370 | 1.45 | Yes | Yes | AIRQUEST | HRCU-A-CB (Split System: Heat Pump with Remote Outdoor Unit-Air-Source) | Centrally-Ducted | DLCURAH18ABK | H,GE33936 | *96VTN0801716A* | 17400 | 16 | 10.5 | 8.5 | 16700 | 18800 | 112.6% | 2.3 | 11300 | R-410A
215290395 | 1.48 | Yes | Yes | AIRQUEST | HRCU-A-CB (Split System: Heat Pump with Remote Outdoor Unit-Air-Source) | Centrally-Ducted | DLCURAH18ABK | H,GE24936 | *96VTN0801716B* | 17700 | 16 | 11 | 8.5 | 17100 | 18700 | 109.4% | 2.3 | 11500 | R-410A
215290402 | 1.43 | Yes | No | AIRQUEST | HRCU-A-CB (Split System: Heat Pump with Remote Outdoor Unit-Air-Source) | Centrally-Ducted | DLCURAH18ABK | HE31930 | *96VTN0801716B* | 17100 | 15.2 | 10.5 | 8.5 | 17100 | 18700 | 109.4% | 2.3 | 11500 | R-410A
215290420 | 1.48 | Yes | Yes | AIRQUEST | HRCU-A-CB (Split System: Heat Pump with Remote Outdoor Unit-Air-Source) | Centrally-Ducted | DLCURAH18ABK | H,GG36936 | *96VTN0801716B* | 17700 | 16 | 11 | 8.5 | 17100 | 18700 | 109.4% | 2.3 | 11500 | R-410A
212989060 | 2.55 | No | No | AIRQUEST | HRCU-A-CB (Split System: Heat Pump with Remote Outdoor Unit-Air-Source) | Centrally-Ducted | DLCURAH30ABK | EA*4X43L21A* | *95MSU0601716A* | 30600 | 15.2 | 9 | 8.5 | 33600 | 26400 | 78.57% | 1.86 | 23200 | R-410A
215290427 | 1.46 | Yes | Yes | AIRQUEST | HRCU-A-CB (Split System: Heat Pump with Remote Outdoor Unit-Air-Source) | Centrally-Ducted | DLCURAH18ABK | H,GE7J936 | *96VTN0801716B* | 17500 | 16 | 10.5 | 8.5 | 17100 | 18700 | 109.4% | 2.3 | 11500 | R-410A
212383319 | 2.97 | Yes | No | COMFORTMAKER | HRCU-A-CB (Split System: Heat Pump with Remote Outdoor Unit-Air-Source) | Centrally-Ducted | DLCURAH36ABK | EA*4X36L21A* | *80ES(N,L)0902120A* | 35600 | 16 | 10 | 8.1 | 39500 | 35200 | 89.11% | 1.84 | 29400 | R-410A
212383428 | 3.02 | Yes | Yes | COMFORTMAKER | HRCU-A-CB (Split System: Heat Pump with Remote Outdoor Unit-Air-Source) | Centrally-Ducted | DLCURAH36ABK | EA*4X37L21A* | *80VTL0902120A* | 36200 | 16 | 10 | 8.5 | 38500 | 34800 | 90.39% | 2.06 | 29000 | R-410A
215588274 | 4.42 | Yes | Yes | BRYANT HEATING AND COOLING SYSTEMS | HRCU-A-CB (Split System: Heat Pump with Remote Outdoor Unit-Air-Source) | Centrally-Ducted | 291VAN054**AA* | CVAMA6124XMA*+UI | 88*TB66135C24*** | 53000 | 20 | 12.5 | 8.5 | 53000 | 46000 | 86.79% | 1.95 | 47500 | R-454B
211713202 | 2.53 | No | No | COMFORTMAKER | HRCU-A-CB (Split System: Heat Pump with Remote Outdoor Unit-Air-Source) | Centrally-Ducted | DLCURAH30ABK | EA*4X43L21A* | *96VTN0802120A* | 30400 | 15.2 | 9 | 8.1 | 33000 | 26200 | 79.39% | 1.84 | 23000 | R-410A
216054430 | 4 | Yes | Yes | MIDEA | HRCU-A-CB (Split System: Heat Pump with Remote Outdoor Unit-Air-Source) | Centrally-Ducted | MDV-V48WMN10T | MCPM4860CN10TH | MGV96U100C5C | 48000 | 16 | 10 | 8.9 | 48000 | 40000 | 83.33% | 1.8 | 36000 | R-454B
212593610 | 1.92 | No | No | CARRIER | HRCU-A-CB (Split System: Heat Pump with Remote Outdoor Unit-Air-Source) | Centrally-Ducted | 38MURAQ24AB3* | C24A***L039 | 59TP6B040V14**10 | 23000 | 15.2 | 9.5 | 8.5 | 25000 | 23600 | 94.4% | 1.96 | 18500 | R-410A
212920612 | 3.17 | Yes | Yes | CONTINENTAL | HRCU-A-CB (Split System: Heat Pump with Remote Outdoor Unit-Air-Source) | Centrally-Ducted | WSEHV2436RA1-C | H,DE37936 | WUV070T3AA | 38000 | 17 | 10 | 8.5 | 36600 | 32800 | 89.62% | 1.8 | 25600 | R-410A
215290124 | 1.47 | Yes | No | AIRQUEST | HRCU-A-CB (Split System: Heat Pump with Remote Outdoor Unit-Air-Source) | Centrally-Ducted | DLCURAH18ABK | H,GE7J924 | *96VTN0401712A* | 17600 | 15.2 | 10.5 | 8.5 | 17100 | 18700 | 109.4% | 2.28 | 11500 | R-410A
215290128 | 1.48 | Yes | No | AIRQUEST | HRCU-A-CB (Split System: Heat Pump with Remote Outdoor Unit-Air-Source) | Centrally-Ducted | DLCURAH18ABK | H,GE8J936 | *96VTN0401712A* | 17700 | 15.2 | 10.5 | 8.5 | 17100 | 18700 | 109.4% | 2.28 | 11500 | R-410A
215290158 | 1.43 | Yes | Yes | AIRQUEST | HRCU-A-CB (Split System: Heat Pump with Remote Outdoor Unit-Air-Source) | Centrally-Ducted | DLCURAH18ABK | H,GE34936 | *96VTN0401712B* | 17200 | 16 | 10.5 | 8.5 | 16600 | 19000 | 114.5% | 2.34 | 11300 | R-410A
215290167 | 1.41 | Yes | Yes | AIRQUEST | HRCU-A-CB (Split System: Heat Pump with Remote Outdoor Unit-Air-Source) | Centrally-Ducted | DLCURAH18ABK | HG7J936 | *96VTN0401712B* | 16900 | 16 | 10 | 8.5 | 16600 | 19000 | 114.5% | 2.34 | 11300 | R-410A
215290192 | 1.48 | Yes | Yes | AIRQUEST | HRCU-A-CB (Split System: Heat Pump with Remote Outdoor Unit-Air-Source) | Centrally-Ducted | DLCURAH18ABK | HG32936 | *96VTN0601412A* | 17700 | 16 | 10 | 8.5 | 17200 | 18600 | 108.1% | 2.28 | 11500 | R-410A
215290194 | 1.48 | Yes | Yes | AIRQUEST | HRCU-A-CB (Split System: Heat Pump with Remote Outdoor Unit-Air-Source) | Centrally-Ducted | DLCURAH18ABK | H,GE32936 | *96VTN0601412A* | 17700 | 16 | 10 | 8.5 | 17200 | 18600 | 108.1% | 2.28 | 11500 | R-410A
215289663 | 1.41 | Yes | No | AIRQUEST | HRCU-A-CB (Split System: Heat Pump with Remote Outdoor Unit-Air-Source) | Centrally-Ducted | DLCURAH18ABK | H,GE32936 | *92MSN0601714A* | 16900 | 16 | 10.5 | 8.1 | 16700 | 18200 | 109% | 2.24 | 11300 | R-410A
215289680 | 1.42 | Yes | No | AIRQUEST | HRCU-A-CB (Split System: Heat Pump with Remote Outdoor Unit-Air-Source) | Centrally-Ducted | DLCURAH18ABK | HG7J936 | *92MSN0601714A* | 17000 | 16 | 10.5 | 8.1 | 16700 | 18200 | 109% | 2.24 | 11300 | R-410A
214075419 | 1.88 | Yes | Yes | SURE | HRCU-A-CB (Split System: Heat Pump with Remote Outdoor Unit-Air-Source) | Centrally-Ducted | RD17AZ24AJ3N | TCFZ2417MTANM | S801V0503A14DZ | 22600 | 17 | 11.2 | 9.5 | 22600 | 16800 | 74.34% | 2 | 18900 | R-410A
214075467 | 1.88 | Yes | Yes | SURE | HRCU-A-CB (Split System: Heat Pump with Remote Outdoor Unit-Air-Source) | Centrally-Ducted | RD17AZ24AJ3N | TCFZ2417MTANM | S802VA050317M | 22600 | 17 | 11.2 | 9.5 | 22600 | 16900 | 74.78% | 2 | 19000 | R-410A
215289694 | 1.48 | Yes | Yes | AIRQUEST | HRCU-A-CB (Split System: Heat Pump with Remote Outdoor Unit-Air-Source) | Centrally-Ducted | DLCURAH18ABK | H,GG24936 | *92MSN0801716A* | 17700 | 16 | 11 | 8.5 | 17100 | 18700 | 109.4% | 2.3 | 11500 | R-410A
215289695 | 1.48 | Yes | Yes | AIRQUEST | HRCU-A-CB (Split System: Heat Pump with Remote Outdoor Unit-Air-Source) | Centrally-Ducted | DLCURAH18ABK | H,GE24936 | *92MSN0801716A* | 17700 | 16 | 11 | 8.5 | 17100 | 18700 | 109.4% | 2.3 | 11500 | R-410A
215588356 | 4.33 | Yes | Yes | BRYANT HEATING AND COOLING SYSTEMS | HRCU-A-CB (Split System: Heat Pump with Remote Outdoor Unit-Air-Source) | Centrally-Ducted | 291VAN054**AA* | CVAVA6024XMA*+UI | 88*TB60090C21*** | 52000 | 19.5 | 12 | 8.5 | 52500 | 46000 | 87.62% | 1.95 | 47500 | R-454B
215935577 | 2.83 | Yes | Yes | AIRQUEST | HRCU-A-CB (Split System: Heat Pump with Remote Outdoor Unit-Air-Source) | Centrally-Ducted | H5H3V36*K*AAA* | EVD5X36M17A*+WALLCON | *96CTN0601714B* | 34000 | 20 | 11 | 8.1 | 38000 | 27200 | 71.58% | 2 | 30600 | R-454B
215935647 | 2.87 | Yes | Yes | AIRQUEST | HRCU-A-CB (Split System: Heat Pump with Remote Outdoor Unit-Air-Source) | Centrally-Ducted | H5H3V36*K*AAA* | EVD5X36M21A*+WALLCON | *80CTL0901716B* | 34400 | 21 | 11.7 | 8.5 | 38500 | 28200 | 73.25% | 2.04 | 32200 | R-454B
216032528 | 4 | Yes | Yes | MIDEA | HRCU-A-CB (Split System: Heat Pump with Remote Outdoor Unit-Air-Source) | Centrally-Ducted | MDV-V48WMN10T | MCPM4860DN10OH+TXV | MGV96U100D5C | 48000 | 16 | 10.2 | 8.9 | 48000 | 40000 | 83.33% | 1.9 | 36000 | R-454B
212614870 | 3.33 | Yes | Yes | AMANA | HRCU-A-CB (Split System: Heat Pump with Remote Outdoor Unit-Air-Source) | Centrally-Ducted | ASZS60421EA* | AHVE60DP1400A* |  | 40000 | 17 | 10 | 8.6 | 40000 | 30600 | 76.5% | 2 | 28000 | R-410A
211714354 | 2.5 | No | No | AIRQUEST | HRCU-A-CB (Split System: Heat Pump with Remote Outdoor Unit-Air-Source) | Centrally-Ducted | DLCURAH30ABK | EN(A,D,W)4X42L21** | *96VTN1002122A* | 30000 | 15.2 | 9 | 8.1 | 34000 | 27200 | 80% | 1.8 | 23400 | R-410A
201812853 | 3.79 | Yes | Yes | TRANE | HRCU-A-CB (Split System: Heat Pump with Remote Outdoor Unit-Air-Source) | Centrally-Ducted | 4TWA7048A4 | 4PX*DU48BS3 | S9V2C080U5PSB | 45500 | 17 | 11.7 | 8.1 | 47500 | 45000 | 94.74% | 3.4 | 46000 | R-410A
214771634 | 2 | Yes | Yes | MIDEA | HRCU-A-CB (Split System: Heat Pump with Remote Outdoor Unit-Air-Source) | Centrally-Ducted | MOVB-36HDN10-M20G | MVME24B2MN10TB |  | 24000 | 20 | 13 | 9.5 | 24000 | 17400 | 72.5% | 2 | 22400 | R-454B
214771636 | 2.85 | Yes | Yes | MIDEA | HRCU-A-CB (Split System: Heat Pump with Remote Outdoor Unit-Air-Source) | Centrally-Ducted | MOVB-36HDN10-M20G | MVME36B2MN10TB |  | 34200 | 19 | 12 | 9.5 | 34200 | 24400 | 71.35% | 2 | 28000 | R-454B
215290333 | 1.45 | Yes | Yes | AIRQUEST | HRCU-A-CB (Split System: Heat Pump with Remote Outdoor Unit-Air-Source) | Centrally-Ducted | DLCURAH18ABK | HG35936 | *96VTN0601716B* | 17400 | 16 | 10.5 | 8.5 | 16800 | 19100 | 113.7% | 2.34 | 11400 | R-410A
215290344 | 1.45 | Yes | Yes | AIRQUEST | HRCU-A-CB (Split System: Heat Pump with Remote Outdoor Unit-Air-Source) | Centrally-Ducted | DLCURAH18ABK | H,GE8J936 | *96VTN0601716B* | 17400 | 16 | 10.5 | 8.5 | 16800 | 19100 | 113.7% | 2.34 | 11400 | R-410A
215290353 | 1.45 | Yes | Yes | AIRQUEST | HRCU-A-CB (Split System: Heat Pump with Remote Outdoor Unit-Air-Source) | Centrally-Ducted | DLCURAH18ABK | H,GG24936 | *96VTN0801716A* | 17400 | 16 | 10.5 | 8.5 | 16700 | 18800 | 112.6% | 2.3 | 11300 | R-410A
215290358 | 1.4 | Yes | No | AIRQUEST | HRCU-A-CB (Split System: Heat Pump with Remote Outdoor Unit-Air-Source) | Centrally-Ducted | DLCURAH18ABK | H,GE31930 | *96VTN0801716A* | 16800 | 15.2 | 10 | 8.5 | 16700 | 18800 | 112.6% | 2.3 | 11300 | R-410A
215290360 | 1.4 | Yes | No | AIRQUEST | HRCU-A-CB (Split System: Heat Pump with Remote Outdoor Unit-Air-Source) | Centrally-Ducted | DLCURAH18ABK | HE31930 | *96VTN0801716A* | 16800 | 15.2 | 10 | 8.5 | 16700 | 18800 | 112.6% | 2.3 | 11300 | R-410A
215290383 | 1.43 | Yes | Yes | AIRQUEST | HRCU-A-CB (Split System: Heat Pump with Remote Outdoor Unit-Air-Source) | Centrally-Ducted | DLCURAH18ABK | H,GE7J936 | *96VTN0801716A* | 17200 | 16 | 10 | 8.5 | 16700 | 18800 | 112.6% | 2.3 | 11300 | R-410A
203118281 | 3.96 | Yes | Yes | TRANE | HRCU-A-CB (Split System: Heat Pump with Remote Outdoor Unit-Air-Source) | Centrally-Ducted | 4TWA7048A4 | 4PX*DU60BS3 | S8X2D120M5PTA | 47500 | 16.5 | 12 | 8.1 | 48000 | 48000 | 100% | 3.6 | 48500 | R-410A
214771659 | 3.54 | Yes | Yes | MIDEA | HRCU-A-CB (Split System: Heat Pump with Remote Outdoor Unit-Air-Source) | Centrally-Ducted | MOVB-60HDN10-M20G | MC**4248CN10TH | MGV96U080C4C | 42500 | 16 | 11.7 | 8.8 | 44500 | 31400 | 70.56% | 1.8 | 35000 | R-454B
215289697 | 1.43 | Yes | Yes | AIRQUEST | HRCU-A-CB (Split System: Heat Pump with Remote Outdoor Unit-Air-Source) | Centrally-Ducted | DLCURAH18ABK | H,GG31930 | *92MSN0801716A* | 17100 | 16 | 10.5 | 8.5 | 17100 | 18700 | 109.4% | 2.3 | 11500 | R-410A
215289713 | 1.47 | Yes | Yes | AIRQUEST | HRCU-A-CB (Split System: Heat Pump with Remote Outdoor Unit-Air-Source) | Centrally-Ducted | DLCURAH18ABK | HE33936 | *92MSN0801716A* | 17600 | 16 | 11 | 8.5 | 17100 | 18700 | 109.4% | 2.3 | 11500 | R-410A
213785058 | 1.92 | Yes | Yes | BRYANT HEATING AND COOLING SYSTEMS | HRCU-A-CB (Split System: Heat Pump with Remote Outdoor Unit-Air-Source) | Centrally-Ducted | 284ANV024*0**B* | CAP**3017AL*+UI | 987MC42060C17*** | 23000 | 19.5 | 12.5 | 10 | 26800 | 20000 | 74.63% | 2.34 | 25200 | R-410A
213785158 | 1.93 | Yes | Yes | BRYANT HEATING AND COOLING SYSTEMS | HRCU-A-CB (Split System: Heat Pump with Remote Outdoor Unit-Air-Source) | Centrally-Ducted | 284ANV024*0**B* | CAP**4224AL*+UI | 987MC66100C21*** | 23200 | 20 | 13 | 10 | 26600 | 19700 | 74.06% | 2.46 | 24800 | R-410A
215290401 | 1.43 | Yes | No | AIRQUEST | HRCU-A-CB (Split System: Heat Pump with Remote Outdoor Unit-Air-Source) | Centrally-Ducted | DLCURAH18ABK | HE31924 | *96VTN0801716B* | 17100 | 15.2 | 10.5 | 8.5 | 17100 | 18700 | 109.4% | 2.3 | 11500 | R-410A
215290412 | 1.47 | Yes | Yes | AIRQUEST | HRCU-A-CB (Split System: Heat Pump with Remote Outdoor Unit-Air-Source) | Centrally-Ducted | DLCURAH18ABK | H,GE33936 | *96VTN0801716B* | 17600 | 16 | 11 | 8.5 | 17100 | 18700 | 109.4% | 2.3 | 11500 | R-410A
215290426 | 1.46 | Yes | Yes | AIRQUEST | HRCU-A-CB (Split System: Heat Pump with Remote Outdoor Unit-Air-Source) | Centrally-Ducted | DLCURAH18ABK | H,GE7J924 | *96VTN0801716B* | 17500 | 16 | 10.5 | 8.5 | 17100 | 18700 | 109.4% | 2.3 | 11500 | R-410A
207683189 | 3.83 | Yes | Yes | LENNOX | HRCU-A-CB (Split System: Heat Pump with Remote Outdoor Unit-Air-Source) | Centrally-Ducted | SL25XPV-048-230A** | LP42/62W9 | EL296UH110XV60C* | 46000 | 20 | 12.5 | 9.4 | 42000 | 35800 | 85.24% | 1.9 | 41000 | R-410A
214081320 | 1.97 | Yes | Yes | ARMSTRONG AIR | HRCU-A-CB (Split System: Heat Pump with Remote Outdoor Unit-Air-Source) | Centrally-Ducted | 4SHP18LX136P | H,A,DP18936 | A97DSMV070B12 | 23600 | 19 | 12 | 8.5 | 22400 | 16100 | 71.88% | 2.18 | 15800 | R-410A
215289573 | 1.38 | Yes | No | AIRQUEST | HRCU-A-CB (Split System: Heat Pump with Remote Outdoor Unit-Air-Source) | Centrally-Ducted | DLCURAH18ABK | H,GE32936 | *92MSN0401712A* | 16500 | 15.2 | 10 | 8.5 | 16500 | 18400 | 111.5% | 2.24 | 11200 | R-410A
215289582 | 1.43 | Yes | No | AIRQUEST | HRCU-A-CB (Split System: Heat Pump with Remote Outdoor Unit-Air-Source) | Centrally-Ducted | DLCURAH18ABK | HE34936 | *92MSN0401712A* | 17200 | 15.2 | 10.5 | 8.1 | 16700 | 18900 | 113.2% | 2.3 | 11400 | R-410A
215289591 | 1.38 | Yes | No | AIRQUEST | HRCU-A-CB (Split System: Heat Pump with Remote Outdoor Unit-Air-Source) | Centrally-Ducted | DLCURAH18ABK | H,GE7J924 | *92MSN0401712A* | 16600 | 15.2 | 10 | 8.5 | 16500 | 18400 | 111.5% | 2.24 | 11200 | R-410A
215289616 | 1.43 | Yes | Yes | AIRQUEST | HRCU-A-CB (Split System: Heat Pump with Remote Outdoor Unit-Air-Source) | Centrally-Ducted | DLCURAH18ABK | HG32936 | *92MSN0601412A* | 17200 | 16 | 10.5 | 8.5 | 16900 | 19400 | 114.8% | 2.38 | 11400 | R-410A
215289666 | 1.46 | Yes | Yes | AIRQUEST | HRCU-A-CB (Split System: Heat Pump with Remote Outdoor Unit-Air-Source) | Centrally-Ducted | DLCURAH18ABK | HG33936 | *92MSN0601714A* | 17500 | 16 | 10.5 | 8.5 | 16900 | 19000 | 112.4% | 2.34 | 11400 | R-410A
215289675 | 1.48 | Yes | Yes | AIRQUEST | HRCU-A-CB (Split System: Heat Pump with Remote Outdoor Unit-Air-Source) | Centrally-Ducted | DLCURAH18ABK | H,GG36936 | *92MSN0601714A* | 17700 | 16 | 11 | 8.1 | 16700 | 18200 | 109% | 2.24 | 11300 | R-410A
208128204 | 2 | No | Yes | MIDEA | HRCU-A-CB (Split System: Heat Pump with Remote Outdoor Unit-Air-Source) | Centrally-Ducted | MOVA-36HDN1-M16G | MVME24B2MN1TA |  | 24000 | 16.1 | 11.8 | 8.5 | 24000 | 16800 | 70% | 1.88 | 21000 | R-410A
202902431 | 4.33 | No | Yes | MIDEA | HRCU-A-CB (Split System: Heat Pump with Remote Outdoor Unit-Air-Source) | Centrally-Ducted | MOVA-60HDN1-M20G | MC**4860DNTF | MGH96M100D5A | 52000 | 18 | 11.7 | 8.5 | 54000 | 37800 | 70% | 1.85 | 38500 | R-410A
214081313 | 1.95 | Yes | Yes | ARMSTRONG AIR | HRCU-A-CB (Split System: Heat Pump with Remote Outdoor Unit-Air-Source) | Centrally-Ducted | 4SHP18LX136P | H,A,DP06936 | A97DF2E070B16 | 23400 | 17 | 12 | 8.35 | 22400 | 16900 | 75.45% | 2.18 | 16100 | R-410A
216440563 | 2.83 | Yes | Yes | MIDEA | HRCU-A-CB (Split System: Heat Pump with Remote Outdoor Unit-Air-Source) | Centrally-Ducted | MDV-V36WMN10T | MPCE36B1MN10TA |  | 34000 | 16 | 10.9 | 8.9 | 36000 | 28800 | 80% | 1.8 | 31200 | R-454B
215289682 | 1.42 | Yes | No | AIRQUEST | HRCU-A-CB (Split System: Heat Pump with Remote Outdoor Unit-Air-Source) | Centrally-Ducted | DLCURAH18ABK | H,GE7J936 | *92MSN0601714A* | 17000 | 16 | 10.5 | 8.1 | 16700 | 18200 | 109% | 2.24 | 11300 | R-410A
215289732 | 1.48 | Yes | Yes | AIRQUEST | HRCU-A-CB (Split System: Heat Pump with Remote Outdoor Unit-Air-Source) | Centrally-Ducted | DLCURAH18ABK | H,GG9J936 | *92MSN0801716A* | 17700 | 16 | 11 | 8.5 | 17100 | 18700 | 109.4% | 2.3 | 11500 | R-410A
215289743 | 1.38 | Yes | No | AIRQUEST | HRCU-A-CB (Split System: Heat Pump with Remote Outdoor Unit-Air-Source) | Centrally-Ducted | DLCURAH18ABK | HG31930 | *96MSN0261410A* | 16600 | 19 | 10 | 8.1 | 16700 | 18800 | 112.6% | 2.3 | 11300 | R-410A
215289748 | 1.41 | Yes | No | AIRQUEST | HRCU-A-CB (Split System: Heat Pump with Remote Outdoor Unit-Air-Source) | Centrally-Ducted | DLCURAH18ABK | H,GG32930 | *96MSN0261410A* | 16900 | 20 | 10 | 8.1 | 16700 | 18800 | 112.6% | 2.3 | 11300 | R-410A
215289766 | 1.36 | No | No | AIRQUEST | HRCU-A-CB (Split System: Heat Pump with Remote Outdoor Unit-Air-Source) | Centrally-Ducted | DLCURAH18ABK | H,GG30924 | *96MSN0261410A* | 16300 | 19 | 9.5 | 8.1 | 16700 | 18800 | 112.6% | 2.3 | 11300 | R-410A
215290242 | 1.46 | Yes | Yes | AIRQUEST | HRCU-A-CB (Split System: Heat Pump with Remote Outdoor Unit-Air-Source) | Centrally-Ducted | DLCURAH18ABK | H,GG34936 | *96VTN0601412B* | 17500 | 16 | 10.5 | 8.5 | 16900 | 18800 | 111.2% | 2.3 | 11400 | R-410A
215290308 | 1.45 | Yes | Yes | AIRQUEST | HRCU-A-CB (Split System: Heat Pump with Remote Outdoor Unit-Air-Source) | Centrally-Ducted | DLCURAH18ABK | H,GG24936 | *96VTN0601716B* | 17400 | 16 | 10.5 | 8.5 | 16800 | 19100 | 113.7% | 2.34 | 11400 | R-410A
215290328 | 1.45 | Yes | Yes | AIRQUEST | HRCU-A-CB (Split System: Heat Pump with Remote Outdoor Unit-Air-Source) | Centrally-Ducted | DLCURAH18ABK | H,GG34936 | *96VTN0601716B* | 17400 | 16 | 10.5 | 8.5 | 16800 | 19100 | 113.7% | 2.34 | 11400 | R-410A
215290387 | 1.45 | Yes | Yes | AIRQUEST | HRCU-A-CB (Split System: Heat Pump with Remote Outdoor Unit-Air-Source) | Centrally-Ducted | DLCURAH18ABK | HE8J936 | *96VTN0801716A* | 17400 | 16 | 10.5 | 8.5 | 16700 | 18800 | 112.6% | 2.3 | 11300 | R-410A
215290394 | 1.48 | Yes | Yes | AIRQUEST | HRCU-A-CB (Split System: Heat Pump with Remote Outdoor Unit-Air-Source) | Centrally-Ducted | DLCURAH18ABK | H,GG24936 | *96VTN0801716B* | 17700 | 16 | 11 | 8.5 | 17100 | 18700 | 109.4% | 2.3 | 11500 | R-410A
215290428 | 1.46 | Yes | Yes | AIRQUEST | HRCU-A-CB (Split System: Heat Pump with Remote Outdoor Unit-Air-Source) | Centrally-Ducted | DLCURAH18ABK | HE7J936 | *96VTN0801716B* | 17500 | 16 | 10.5 | 8.5 | 17100 | 18700 | 109.4% | 2.3 | 11500 | R-410A
211713038 | 2.55 | No | No | CARRIER | HRCU-A-CB (Split System: Heat Pump with Remote Outdoor Unit-Air-Source) | Centrally-Ducted | 38MURAQ30AB3* | CAP**4321AL* | GG96VTAA60100C | 30600 | 15.2 | 9 | 8.1 | 33000 | 26000 | 78.79% | 1.84 | 23000 | R-410A
215289730 | 1.48 | Yes | Yes | AIRQUEST | HRCU-A-CB (Split System: Heat Pump with Remote Outdoor Unit-Air-Source) | Centrally-Ducted | DLCURAH18ABK | H,GE8J936 | *92MSN0801716A* | 17700 | 16 | 11 | 8.5 | 17100 | 18700 | 109.4% | 2.3 | 11500 | R-410A
215289744 | 1.38 | Yes | No | AIRQUEST | HRCU-A-CB (Split System: Heat Pump with Remote Outdoor Unit-Air-Source) | Centrally-Ducted | DLCURAH18ABK | H,GE31924 | *96MSN0261410A* | 16600 | 19 | 10 | 8.1 | 16700 | 18800 | 112.6% | 2.3 | 11300 | R-410A
215289778 | 1.44 | Yes | No | AIRQUEST | HRCU-A-CB (Split System: Heat Pump with Remote Outdoor Unit-Air-Source) | Centrally-Ducted | DLCURAH18ABK | HG9J936 | *96MSN0261410A* | 17300 | 20 | 10.5 | 8.1 | 16700 | 18800 | 112.6% | 2.3 | 11300 | R-410A
215289794 | 1.43 | Yes | Yes | AIRQUEST | HRCU-A-CB (Split System: Heat Pump with Remote Outdoor Unit-Air-Source) | Centrally-Ducted | DLCURAH18ABK | H,GG32936 | *96MSN0401410A* | 17100 | 16 | 10 | 8.5 | 16900 | 19100 | 113% | 2.34 | 11400 | R-410A
215289795 | 1.43 | Yes | Yes | AIRQUEST | HRCU-A-CB (Split System: Heat Pump with Remote Outdoor Unit-Air-Source) | Centrally-Ducted | DLCURAH18ABK | HG32924 | *96MSN0401410A* | 17100 | 16 | 10 | 8.5 | 16900 | 19100 | 113% | 2.34 | 11400 | R-410A
215289813 | 1.38 | Yes | No | AIRQUEST | HRCU-A-CB (Split System: Heat Pump with Remote Outdoor Unit-Air-Source) | Centrally-Ducted | DLCURAH18ABK | HE30924 | *96MSN0401410A* | 16600 | 15.2 | 10 | 8.5 | 16900 | 19400 | 114.8% | 2.38 | 11400 | R-410A
215289828 | 1.43 | Yes | No | AIRQUEST | HRCU-A-CB (Split System: Heat Pump with Remote Outdoor Unit-Air-Source) | Centrally-Ducted | DLCURAH18ABK | H,GE23936 | *96MSN0401712A* | 17200 | 15.2 | 10 | 8.5 | 17100 | 18800 | 109.9% | 2.3 | 11500 | R-410A
215289863 | 1.43 | Yes | No | AIRQUEST | HRCU-A-CB (Split System: Heat Pump with Remote Outdoor Unit-Air-Source) | Centrally-Ducted | DLCURAH18ABK | HE7J936 | *96MSN0401712A* | 17200 | 15.2 | 10 | 8.5 | 17100 | 18800 | 109.9% | 2.3 | 11500 | R-410A
212578256 | 2.87 | Yes | Yes | CARRIER | HRCU-A-CB (Split System: Heat Pump with Remote Outdoor Unit-Air-Source) | Centrally-Ducted | 25VNA436A*031* | H,PG53936 | 59TN6B120C24**22 | 34400 | 20 | 12.5 | 9 | 32800 | 24800 | 75.61% | 2.02 | 29200 | R-410A
216676159 | 2.02 | Yes | No | TEMPSTAR | HRCU-A-CB (Split System: Heat Pump with Remote Outdoor Unit-Air-Source) | Centrally-Ducted | D5CURAH24AAK | EA*5X25M17A* | *80VSL0451412B* | 24200 | 15.5 | 10 | 8.5 | 23200 | 19100 | 82.33% | 1.94 | 18500 | R-454B
214264020 | 1.97 | Yes | Yes | ARMSTRONG AIR | HRCU-A-CB (Split System: Heat Pump with Remote Outdoor Unit-Air-Source) | Centrally-Ducted | 4SHP18LX136P | H,A,DG9J(1,2)36+TXV | EFV12BCA | 23600 | 19 | 12 | 8.5 | 22400 | 16100 | 71.88% | 2.18 | 15800 | R-410A
215290062 | 1.4 | No | No | AIRQUEST | HRCU-A-CB (Split System: Heat Pump with Remote Outdoor Unit-Air-Source) | Centrally-Ducted | DLCURAH18ABK | HG32936 | *96VTN0401410B* | 16800 | 16 | 9.5 | 8.5 | 16600 | 19000 | 114.5% | 2.34 | 11300 | R-410A
215290079 | 1.36 | No | No | AIRQUEST | HRCU-A-CB (Split System: Heat Pump with Remote Outdoor Unit-Air-Source) | Centrally-Ducted | DLCURAH18ABK | HE30924 | *96VTN0401410B* | 16300 | 16 | 9.5 | 8.5 | 16600 | 19000 | 114.5% | 2.34 | 11300 | R-410A
215290095 | 1.48 | Yes | No | AIRQUEST | HRCU-A-CB (Split System: Heat Pump with Remote Outdoor Unit-Air-Source) | Centrally-Ducted | DLCURAH18ABK | H,GG24936 | *96VTN0401712A* | 17700 | 15.2 | 10.5 | 8.5 | 17100 | 18400 | 107.6% | 2.26 | 11500 | R-410A
215290098 | 1.43 | Yes | No | AIRQUEST | HRCU-A-CB (Split System: Heat Pump with Remote Outdoor Unit-Air-Source) | Centrally-Ducted | DLCURAH18ABK | H,GG31930 | *96VTN0401712A* | 17200 | 15.2 | 10 | 8.5 | 17100 | 18700 | 109.4% | 2.28 | 11500 | R-410A
215290113 | 1.48 | Yes | No | AIRQUEST | HRCU-A-CB (Split System: Heat Pump with Remote Outdoor Unit-Air-Source) | Centrally-Ducted | DLCURAH18ABK | HE33936 | *96VTN0401712A* | 17700 | 15.2 | 10.5 | 8.5 | 17100 | 18400 | 107.6% | 2.26 | 11500 | R-410A
215290163 | 1.38 | Yes | No | AIRQUEST | HRCU-A-CB (Split System: Heat Pump with Remote Outdoor Unit-Air-Source) | Centrally-Ducted | DLCURAH18ABK | H,GG30924 | *96VTN0401712B* | 16600 | 15.2 | 10 | 8.5 | 17000 | 18800 | 110.6% | 2.3 | 11500 | R-410A
214065600 | 1.5 | No | Yes | MIDEA | HRCU-A-CB (Split System: Heat Pump with Remote Outdoor Unit-Air-Source) | Centrally-Ducted | MDV-V18WMN1T | MHVE18A1MN1TA |  | 18000 | 16 | 12 | 8.5 | 18000 | 12600 | 70% | 1.8 | 12600 | R-410A
207455338 | 3.79 | Yes | Yes | LENNOX | HRCU-A-CB (Split System: Heat Pump with Remote Outdoor Unit-Air-Source) | Centrally-Ducted | SL25XPV-048-230A** | L*42/60Z9 | EL296UH090XV48C* | 45500 | 20 | 12 | 9.3 | 42000 | 36000 | 85.71% | 1.86 | 41000 | R-410A
213781676 | 2.77 | Yes | Yes | BRYANT HEATING AND COOLING SYSTEMS | HRCU-A-CB (Split System: Heat Pump with Remote Outdoor Unit-Air-Source) | Centrally-Ducted | 288BNV037*0**B* | CAP**6124AL*+UI | 88*TB66135C24*** | 33200 | 17.5 | 11.7 | 8.5 | 32000 | 24800 | 77.5% | 2 | 31000 | R-410A
212383001 | 2.97 | No | No | COMFORTMAKER | HRCU-A-CB (Split System: Heat Pump with Remote Outdoor Unit-Air-Source) | Centrally-Ducted | DLCURAH36ABK | EA*4X36L17A* | *80ES(N,L)0901714A* | 35600 | 15.5 | 9.5 | 8.1 | 39500 | 35200 | 89.11% | 1.84 | 29600 | R-410A
212383392 | 3.05 | Yes | No | COMFORTMAKER | HRCU-A-CB (Split System: Heat Pump with Remote Outdoor Unit-Air-Source) | Centrally-Ducted | DLCURAH36ABK | EA*4X37L17A* | *80ESU0601716A | 36600 | 15.5 | 10 | 8.5 | 39500 | 35000 | 88.61% | 2.04 | 29200 | R-410A
215289768 | 1.36 | No | No | AIRQUEST | HRCU-A-CB (Split System: Heat Pump with Remote Outdoor Unit-Air-Source) | Centrally-Ducted | DLCURAH18ABK | HE30924 | *96MSN0261410A* | 16300 | 19 | 9.5 | 8.1 | 16700 | 18800 | 112.6% | 2.3 | 11300 | R-410A
215289791 | 1.4 | Yes | Yes | AIRQUEST | HRCU-A-CB (Split System: Heat Pump with Remote Outdoor Unit-Air-Source) | Centrally-Ducted | DLCURAH18ABK | HE31924 | *96MSN0401410A* | 16800 | 16 | 10 | 8.5 | 16900 | 19100 | 113% | 2.34 | 11400 | R-410A
215289798 | 1.43 | Yes | Yes | AIRQUEST | HRCU-A-CB (Split System: Heat Pump with Remote Outdoor Unit-Air-Source) | Centrally-Ducted | DLCURAH18ABK | H,GE32936 | *96MSN0401410A* | 17100 | 16 | 10 | 8.5 | 16900 | 19100 | 113% | 2.34 | 11400 | R-410A
215289809 | 1.46 | Yes | Yes | AIRQUEST | HRCU-A-CB (Split System: Heat Pump with Remote Outdoor Unit-Air-Source) | Centrally-Ducted | DLCURAH18ABK | HG35936 | *96MSN0401410A* | 17500 | 16 | 11 | 8.1 | 16600 | 18300 | 110.2% | 2.24 | 11300 | R-410A
215289832 | 1.38 | No | No | AIRQUEST | HRCU-A-CB (Split System: Heat Pump with Remote Outdoor Unit-Air-Source) | Centrally-Ducted | DLCURAH18ABK | H,GG31930 | *96MSN0401712A* | 16600 | 15.2 | 9.5 | 8.5 | 16700 | 19000 | 113.8% | 2.32 | 11300 | R-410A
215289852 | 1.46 | Yes | No | AIRQUEST | HRCU-A-CB (Split System: Heat Pump with Remote Outdoor Unit-Air-Source) | Centrally-Ducted | DLCURAH18ABK | HE34936 | *96MSN0401712A* | 17500 | 15.2 | 10.5 | 8.5 | 17100 | 18800 | 109.9% | 2.3 | 11500 | R-410A
215289857 | 1.36 | No | No | AIRQUEST | HRCU-A-CB (Split System: Heat Pump with Remote Outdoor Unit-Air-Source) | Centrally-Ducted | DLCURAH18ABK | H,GE30924 | *96MSN0401712A* | 16300 | 15.2 | 9.5 | 8.5 | 16700 | 19000 | 113.8% | 2.32 | 11300 | R-410A
214628578 | 2.42 | No | No | CARRIER | HRCU-A-CB (Split System: Heat Pump with Remote Outdoor Unit-Air-Source) | Centrally-Ducted | 38MURAQ30AB3* | C36A***L159 | 58S(B,C)*B070M14**12 | 29000 | 15.2 | 8.5 | 8.1 | 32400 | 26800 | 82.72% | 1.82 | 22400 | R-410A
211262302 | 1.45 | Yes | Yes | TEMPSTAR | HRCU-A-CB (Split System: Heat Pump with Remote Outdoor Unit-Air-Source) | Centrally-Ducted | DLCURAH18ABK | EN(A,D)4X18L14** | *80VTL0451412A* | 17400 | 16 | 10.5 | 8.5 | 18400 | 19400 | 105.4% | 2.34 | 12400 | R-410A
213785387 | 2.77 | Yes | Yes | BRYANT HEATING AND COOLING SYSTEMS | HRCU-A-CB (Split System: Heat Pump with Remote Outdoor Unit-Air-Source) | Centrally-Ducted | 284ANV036*0**B* | CAP**3717AL*+UI | 987MC42060C17*** | 33200 | 18.5 | 11 | 9 | 37200 | 26400 | 70.97% | 1.98 | 31600 | R-410A
213785401 | 2.82 | Yes | Yes | BRYANT HEATING AND COOLING SYSTEMS | HRCU-A-CB (Split System: Heat Pump with Remote Outdoor Unit-Air-Source) | Centrally-Ducted | 284ANV036*0**B* | CAP**3721AL*+UI | 88*TB60090C21*** | 33800 | 19 | 12 | 9 | 36400 | 25600 | 70.33% | 2.04 | 30800 | R-410A
216676443 | 2.07 | Yes | Yes | TEMPSTAR | HRCU-A-CB (Split System: Heat Pump with Remote Outdoor Unit-Air-Source) | Centrally-Ducted | D5CURAH24AAK | EA*5X37M17A* | *80MSU0601716A* | 24800 | 16 | 10 | 9 | 23600 | 19200 | 81.36% | 2.06 | 18700 | R-454B
214241748 | 1.95 | Yes | No | AIRQUEST | HRCU-A-CB (Split System: Heat Pump with Remote Outdoor Unit-Air-Source) | Centrally-Ducted | HVH825GKA3* | EN(A,D)4X30L17**+WALLCON | *96CTN0601714B* | 23400 | 16 | 10.5 | 8.1 | 21600 | 16800 | 77.78% | 1.9 | 20800 | R-410A
215289934 | 1.4 | Yes | Yes | AIRQUEST | HRCU-A-CB (Split System: Heat Pump with Remote Outdoor Unit-Air-Source) | Centrally-Ducted | DLCURAH18ABK | HE32936 | *96MSN0601716A* | 16800 | 16 | 10 | 8.5 | 16500 | 19000 | 115.2% | 2.32 | 11300 | R-410A
215289952 | 1.41 | Yes | Yes | AIRQUEST | HRCU-A-CB (Split System: Heat Pump with Remote Outdoor Unit-Air-Source) | Centrally-Ducted | DLCURAH18ABK | H,GE7J936 | *96MSN0601716A* | 16900 | 16 | 10 | 8.5 | 16500 | 19000 | 115.2% | 2.32 | 11300 | R-410A
215289957 | 1.43 | Yes | Yes | AIRQUEST | HRCU-A-CB (Split System: Heat Pump with Remote Outdoor Unit-Air-Source) | Centrally-Ducted | DLCURAH18ABK | H,GG9J936 | *96MSN0601716A* | 17200 | 16 | 10.5 | 8.5 | 16500 | 19000 | 115.2% | 2.32 | 11300 | R-410A
215289959 | 1.43 | Yes | Yes | AIRQUEST | HRCU-A-CB (Split System: Heat Pump with Remote Outdoor Unit-Air-Source) | Centrally-Ducted | DLCURAH18ABK | H,GE9J936 | *96MSN0601716A* | 17200 | 16 | 10.5 | 8.5 | 16500 | 19000 | 115.2% | 2.32 | 11300 | R-410A
215289993 | 1.39 | Yes | No | AIRQUEST | HRCU-A-CB (Split System: Heat Pump with Remote Outdoor Unit-Air-Source) | Centrally-Ducted | DLCURAH18ABK | HE30924 | *96MSN0801716A* | 16700 | 15.2 | 10.5 | 8.5 | 17000 | 18700 | 110% | 2.3 | 11500 | R-410A
215290009 | 1.45 | Yes | Yes | AIRQUEST | HRCU-A-CB (Split System: Heat Pump with Remote Outdoor Unit-Air-Source) | Centrally-Ducted | DLCURAH18ABK | H,GG24936 | *96VTN0401410A* | 17400 | 16 | 10.5 | 8.5 | 16700 | 18800 | 112.6% | 2.3 | 11300 | R-410A
215289580 | 1.43 | Yes | No | AIRQUEST | HRCU-A-CB (Split System: Heat Pump with Remote Outdoor Unit-Air-Source) | Centrally-Ducted | DLCURAH18ABK | HG34936 | *92MSN0401712A* | 17200 | 15.2 | 10.5 | 8.1 | 16700 | 18900 | 113.2% | 2.3 | 11400 | R-410A
215289597 | 1.43 | Yes | No | AIRQUEST | HRCU-A-CB (Split System: Heat Pump with Remote Outdoor Unit-Air-Source) | Centrally-Ducted | DLCURAH18ABK | H,GG9J936 | *92MSN0401712A* | 17200 | 15.2 | 10.5 | 8.1 | 16700 | 18900 | 113.2% | 2.3 | 11400 | R-410A
215289611 | 1.43 | Yes | Yes | AIRQUEST | HRCU-A-CB (Split System: Heat Pump with Remote Outdoor Unit-Air-Source) | Centrally-Ducted | DLCURAH18ABK | HE31924 | *92MSN0601412A* | 17100 | 16 | 10 | 8.5 | 16900 | 19000 | 112.4% | 2.34 | 11400 | R-410A
215289645 | 1.46 | Yes | Yes | AIRQUEST | HRCU-A-CB (Split System: Heat Pump with Remote Outdoor Unit-Air-Source) | Centrally-Ducted | DLCURAH18ABK | H,GG80936 | *92MSN0601412A* | 17500 | 16 | 11 | 8.5 | 16900 | 18800 | 111.2% | 2.3 | 11400 | R-410A
215289647 | 1.41 | Yes | Yes | AIRQUEST | HRCU-A-CB (Split System: Heat Pump with Remote Outdoor Unit-Air-Source) | Centrally-Ducted | DLCURAH18ABK | H,GE22936 | *92MSN0601714A* | 16900 | 16 | 10 | 8.5 | 16900 | 19000 | 112.4% | 2.34 | 11400 | R-410A
215289896 | 1.45 | Yes | Yes | AIRQUEST | HRCU-A-CB (Split System: Heat Pump with Remote Outdoor Unit-Air-Source) | Centrally-Ducted | DLCURAH18ABK | H,GE34936 | *96MSN0601412A* | 17400 | 16 | 10.5 | 8.5 | 17000 | 19400 | 114.1% | 2.38 | 11500 | R-410A
215289897 | 1.45 | Yes | Yes | AIRQUEST | HRCU-A-CB (Split System: Heat Pump with Remote Outdoor Unit-Air-Source) | Centrally-Ducted | DLCURAH18ABK | HE34936 | *96MSN0601412A* | 17400 | 16 | 10.5 | 8.5 | 17000 | 19400 | 114.1% | 2.38 | 11500 | R-410A
215290012 | 1.4 | Yes | No | AIRQUEST | HRCU-A-CB (Split System: Heat Pump with Remote Outdoor Unit-Air-Source) | Centrally-Ducted | DLCURAH18ABK | H,GG31930 | *96VTN0401410A* | 16800 | 15.2 | 10 | 8.5 | 16700 | 18800 | 112.6% | 2.3 | 11300 | R-410A
204300308 | 2.72 | Yes | Yes | TEMPSTAR | HRCU-A-CB (Split System: Heat Pump with Remote Outdoor Unit-Air-Source) | Centrally-Ducted | TVH837GKA** | EHD4X42AAL+WALLCON | *96CTN1202422A* | 32600 | 17 | 11 | 8.1 | 33000 | 24800 | 75.15% | 1.96 | 31600 | R-410A
204300458 | 2.72 | Yes | Yes | TEMPSTAR | HRCU-A-CB (Split System: Heat Pump with Remote Outdoor Unit-Air-Source) | Centrally-Ducted | TVH837GKA** | EHD4X48AAL+WALLCON | *80CTL0902120A* | 32600 | 17 | 11 | 8.1 | 33000 | 25000 | 75.76% | 1.98 | 31600 | R-410A
214066597 | 2.85 | Yes | No | SURE | HRCU-A-CB (Split System: Heat Pump with Remote Outdoor Unit-Air-Source) | Centrally-Ducted | RD17AZ36AJ3N | TCFZ3621MTANM | S802V0754A17UHN | 34200 | 18 | 10 | 8.1 | 34200 | 29400 | 85.96% | 2 | 31200 | R-410A
214066772 | 2.85 | Yes | No | SURE | HRCU-A-CB (Split System: Heat Pump with Remote Outdoor Unit-Air-Source) | Centrally-Ducted | RD17AZ36AJ3N | TCFZ3621MTANM | S802V0504A17UHS | 34200 | 18 | 10 | 8.1 | 34200 | 29800 | 87.13% | 1.9 | 31400 | R-410A
213872262 | 3.33 | Yes | Yes | AMANA | HRCU-A-CB (Split System: Heat Pump with Remote Outdoor Unit-Air-Source) | Centrally-Ducted | ASZS60421EA* | CA*EA6030*4A* | A*VM970804CNB* | 40000 | 17 | 10 | 8.6 | 40000 | 30600 | 76.5% | 2.2 | 28000 | R-410A
212519539 | 2.78 | No | No | YORK | HRCU-A-CB (Split System: Heat Pump with Remote Outdoor Unit-Air-Source) | Centrally-Ducted | HMH72B341 | CH367C9+JMET12CS2N1 |  | 33400 | 17 | 9 | 8.35 | 31000 | 23400 | 75.48% | 2.08 | 24400 | R-410A
215290195 | 1.48 | Yes | Yes | AIRQUEST | HRCU-A-CB (Split System: Heat Pump with Remote Outdoor Unit-Air-Source) | Centrally-Ducted | DLCURAH18ABK | HE32936 | *96VTN0601412A* | 17700 | 16 | 10 | 8.5 | 17200 | 18600 | 108.1% | 2.28 | 11500 | R-410A
211264873 | 1.48 | Yes | Yes | TEMPSTAR | HRCU-A-CB (Split System: Heat Pump with Remote Outdoor Unit-Air-Source) | Centrally-Ducted | DLCURAH18ABK | FXM4X18**AL |  | 17800 | 16.5 | 10.5 | 8.5 | 18300 | 18500 | 101.1% | 2.22 | 12300 | R-410A
213829721 | 2.85 | Yes | Yes | SURE | HRCU-A-CB (Split System: Heat Pump with Remote Outdoor Unit-Air-Source) | Centrally-Ducted | SP18AZ36AJVC | TCFZ3621MEAAM | S801V0704A17UHU | 34200 | 19 | 12.5 | 8.5 | 34200 | 43500 | 127.2% | 2.2 | 41000 | R-410A
215290198 | 1.49 | Yes | Yes | AIRQUEST | HRCU-A-CB (Split System: Heat Pump with Remote Outdoor Unit-Air-Source) | Centrally-Ducted | DLCURAH18ABK | H,GE33936 | *96VTN0601412A* | 17900 | 16 | 10.5 | 8.5 | 17200 | 18600 | 108.1% | 2.28 | 11500 | R-410A
215290212 | 1.48 | Yes | Yes | AIRQUEST | HRCU-A-CB (Split System: Heat Pump with Remote Outdoor Unit-Air-Source) | Centrally-Ducted | DLCURAH18ABK | HE7J936 | *96VTN0601412A* | 17800 | 16 | 10.5 | 8.5 | 17200 | 18600 | 108.1% | 2.28 | 11500 | R-410A
215290229 | 1.42 | Yes | Yes | AIRQUEST | HRCU-A-CB (Split System: Heat Pump with Remote Outdoor Unit-Air-Source) | Centrally-Ducted | DLCURAH18ABK | HE31924 | *96VTN0601412B* | 17000 | 16 | 10 | 8.5 | 16900 | 19400 | 114.8% | 2.38 | 11400 | R-410A
215290246 | 1.46 | Yes | Yes | AIRQUEST | HRCU-A-CB (Split System: Heat Pump with Remote Outdoor Unit-Air-Source) | Centrally-Ducted | DLCURAH18ABK | H,GG35936 | *96VTN0601412B* | 17500 | 16 | 10.5 | 8.5 | 16900 | 18800 | 111.2% | 2.3 | 11400 | R-410A
215290249 | 1.34 | Yes | No | AIRQUEST | HRCU-A-CB (Split System: Heat Pump with Remote Outdoor Unit-Air-Source) | Centrally-Ducted | DLCURAH18ABK | H,GG30924 | *96VTN0601412B* | 16100 | 16 | 10 | 8.1 | 16400 | 18300 | 111.6% | 2.24 | 11200 | R-410A
215290298 | 1.43 | Yes | Yes | AIRQUEST | HRCU-A-CB (Split System: Heat Pump with Remote Outdoor Unit-Air-Source) | Centrally-Ducted | DLCURAH18ABK | HE7J936 | *96VTN0601714A* | 17200 | 16 | 10 | 8.5 | 16800 | 18100 | 107.7% | 2.22 | 11400 | R-410A
215290313 | 1.4 | Yes | No | AIRQUEST | HRCU-A-CB (Split System: Heat Pump with Remote Outdoor Unit-Air-Source) | Centrally-Ducted | DLCURAH18ABK | H,GE31924 | *96VTN0601716B* | 16800 | 15.2 | 10 | 8.5 | 16800 | 19100 | 113.7% | 2.34 | 11400 | R-410A
215290314 | 1.4 | Yes | No | AIRQUEST | HRCU-A-CB (Split System: Heat Pump with Remote Outdoor Unit-Air-Source) | Centrally-Ducted | DLCURAH18ABK | H,GE31930 | *96VTN0601716B* | 16800 | 15.2 | 10 | 8.5 | 16800 | 19100 | 113.7% | 2.34 | 11400 | R-410A
214628587 | 2.47 | No | No | CARRIER | HRCU-A-CB (Split System: Heat Pump with Remote Outdoor Unit-Air-Source) | Centrally-Ducted | 38MURAQ30AB3* | A36VCA+TXV | 58S(B,C)*B070M17**12 | 29600 | 15.2 | 9 | 8.1 | 32600 | 27200 | 83.44% | 1.8 | 22400 | R-410A
214628603 | 2.47 | No | No | CARRIER | HRCU-A-CB (Split System: Heat Pump with Remote Outdoor Unit-Air-Source) | Centrally-Ducted | 38MURAQ30AB3* | PL36H210P749 | 58S(B,C)*B070M17**12 | 29600 | 15.2 | 9 | 8.1 | 32600 | 27200 | 83.44% | 1.8 | 22400 | R-410A
215937107 | 3.58 | Yes | Yes | AIRQUEST | HRCU-A-CB (Split System: Heat Pump with Remote Outdoor Unit-Air-Source) | Centrally-Ducted | H5H3V48*K*AAA* | EVM5X48M21A*+WALLCON | *96CTN0801714B* | 43000 | 19 | 11 | 8.1 | 53000 | 37600 | 70.94% | 2 | 42500 | R-454B
216676700 | 2.03 | Yes | No | TEMPSTAR | HRCU-A-CB (Split System: Heat Pump with Remote Outdoor Unit-Air-Source) | Centrally-Ducted | D5CURAH24AAK | EA*5X37M21A* | *80VTL0701716B* | 24400 | 15.5 | 10 | 8.5 | 23000 | 19000 | 82.61% | 1.96 | 18400 | R-454B
214771657 | 4.33 | No | Yes | MIDEA | HRCU-A-CB (Split System: Heat Pump with Remote Outdoor Unit-Air-Source) | Centrally-Ducted | MOVB-60HDN10-M20G | MVME60C2MN10TB |  | 52000 | 18 | 11.7 | 9.5 | 55000 | 38500 | 70% | 2 | 44000 | R-454B
215290013 | 1.4 | Yes | No | AIRQUEST | HRCU-A-CB (Split System: Heat Pump with Remote Outdoor Unit-Air-Source) | Centrally-Ducted | DLCURAH18ABK | H,GE31924 | *96VTN0401410A* | 16800 | 15.2 | 10 | 8.5 | 16700 | 18800 | 112.6% | 2.3 | 11300 | R-410A
215290014 | 1.4 | Yes | No | AIRQUEST | HRCU-A-CB (Split System: Heat Pump with Remote Outdoor Unit-Air-Source) | Centrally-Ducted | DLCURAH18ABK | H,GE31930 | *96VTN0401410A* | 16800 | 15.2 | 10 | 8.5 | 16700 | 18800 | 112.6% | 2.3 | 11300 | R-410A
215290047 | 1.45 | Yes | Yes | AIRQUEST | HRCU-A-CB (Split System: Heat Pump with Remote Outdoor Unit-Air-Source) | Centrally-Ducted | DLCURAH18ABK | HG80936 | *96VTN0401410A* | 17400 | 16 | 10.5 | 8.5 | 16500 | 18200 | 110.3% | 2.24 | 11200 | R-410A
215290064 | 1.4 | No | No | AIRQUEST | HRCU-A-CB (Split System: Heat Pump with Remote Outdoor Unit-Air-Source) | Centrally-Ducted | DLCURAH18ABK | H,GE32936 | *96VTN0401410B* | 16800 | 16 | 9.5 | 8.5 | 16600 | 19000 | 114.5% | 2.34 | 11300 | R-410A
215290080 | 1.41 | No | No | AIRQUEST | HRCU-A-CB (Split System: Heat Pump with Remote Outdoor Unit-Air-Source) | Centrally-Ducted | DLCURAH18ABK | HG7J924 | *96VTN0401410B* | 16900 | 16 | 9.5 | 8.5 | 16600 | 19000 | 114.5% | 2.34 | 11300 | R-410A
215290131 | 1.48 | Yes | No | AIRQUEST | HRCU-A-CB (Split System: Heat Pump with Remote Outdoor Unit-Air-Source) | Centrally-Ducted | DLCURAH18ABK | H,GE9J936 | *96VTN0401712A* | 17800 | 15.2 | 10.5 | 8.5 | 16900 | 18100 | 107.1% | 2.22 | 11400 | R-410A
215290145 | 1.41 | Yes | Yes | AIRQUEST | HRCU-A-CB (Split System: Heat Pump with Remote Outdoor Unit-Air-Source) | Centrally-Ducted | DLCURAH18ABK | H,GG32930 | *96VTN0401712B* | 16900 | 16 | 10 | 8.5 | 16600 | 19000 | 114.5% | 2.34 | 11300 | R-410A
215290179 | 1.43 | Yes | No | AIRQUEST | HRCU-A-CB (Split System: Heat Pump with Remote Outdoor Unit-Air-Source) | Centrally-Ducted | DLCURAH18ABK | H,GE22936 | *96VTN0601412A* | 17200 | 15.2 | 10.5 | 8.5 | 17200 | 18300 | 106.4% | 2.26 | 11500 | R-410A
215290196 | 1.49 | Yes | Yes | AIRQUEST | HRCU-A-CB (Split System: Heat Pump with Remote Outdoor Unit-Air-Source) | Centrally-Ducted | DLCURAH18ABK | H,GG33936 | *96VTN0601412A* | 17900 | 16 | 10.5 | 8.5 | 17200 | 18600 | 108.1% | 2.28 | 11500 | R-410A
215290230 | 1.42 | Yes | Yes | AIRQUEST | HRCU-A-CB (Split System: Heat Pump with Remote Outdoor Unit-Air-Source) | Centrally-Ducted | DLCURAH18ABK | HE31930 | *96VTN0601412B* | 17000 | 16 | 10 | 8.5 | 16900 | 19400 | 114.8% | 2.38 | 11400 | R-410A
215290247 | 1.46 | Yes | Yes | AIRQUEST | HRCU-A-CB (Split System: Heat Pump with Remote Outdoor Unit-Air-Source) | Centrally-Ducted | DLCURAH18ABK | HG35936 | *96VTN0601412B* | 17500 | 16 | 10.5 | 8.5 | 16900 | 18800 | 111.2% | 2.3 | 11400 | R-410A
215290248 | 1.46 | Yes | Yes | AIRQUEST | HRCU-A-CB (Split System: Heat Pump with Remote Outdoor Unit-Air-Source) | Centrally-Ducted | DLCURAH18ABK | H,GG36936 | *96VTN0601412B* | 17500 | 16 | 11 | 8.1 | 16400 | 18300 | 111.6% | 2.24 | 11200 | R-410A
215290262 | 1.46 | Yes | Yes | AIRQUEST | HRCU-A-CB (Split System: Heat Pump with Remote Outdoor Unit-Air-Source) | Centrally-Ducted | DLCURAH18ABK | H,GE9J936 | *96VTN0601412B* | 17500 | 16 | 10.5 | 8.5 | 16900 | 18800 | 111.2% | 2.3 | 11400 | R-410A
215290297 | 1.43 | Yes | Yes | AIRQUEST | HRCU-A-CB (Split System: Heat Pump with Remote Outdoor Unit-Air-Source) | Centrally-Ducted | DLCURAH18ABK | H,GE7J936 | *96VTN0601714A* | 17200 | 16 | 10 | 8.5 | 16800 | 18100 | 107.7% | 2.22 | 11400 | R-410A
215290312 | 1.4 | Yes | No | AIRQUEST | HRCU-A-CB (Split System: Heat Pump with Remote Outdoor Unit-Air-Source) | Centrally-Ducted | DLCURAH18ABK | HG31930 | *96VTN0601716B* | 16800 | 15.2 | 10 | 8.5 | 16800 | 19100 | 113.7% | 2.34 | 11400 | R-410A
215290329 | 1.45 | Yes | Yes | AIRQUEST | HRCU-A-CB (Split System: Heat Pump with Remote Outdoor Unit-Air-Source) | Centrally-Ducted | DLCURAH18ABK | HG34936 | *96VTN0601716B* | 17400 | 16 | 10.5 | 8.5 | 16800 | 19100 | 113.7% | 2.34 | 11400 | R-410A
215290097 | 1.43 | Yes | No | AIRQUEST | HRCU-A-CB (Split System: Heat Pump with Remote Outdoor Unit-Air-Source) | Centrally-Ducted | DLCURAH18ABK | H,GG31924 | *96VTN0401712A* | 17200 | 15.2 | 10 | 8.5 | 17100 | 18700 | 109.4% | 2.28 | 11500 | R-410A
215290114 | 1.48 | Yes | No | AIRQUEST | HRCU-A-CB (Split System: Heat Pump with Remote Outdoor Unit-Air-Source) | Centrally-Ducted | DLCURAH18ABK | H,GG34936 | *96VTN0401712A* | 17700 | 15.2 | 10.5 | 8.5 | 17100 | 18400 | 107.6% | 2.26 | 11500 | R-410A
215290146 | 1.41 | Yes | Yes | AIRQUEST | HRCU-A-CB (Split System: Heat Pump with Remote Outdoor Unit-Air-Source) | Centrally-Ducted | DLCURAH18ABK | H,GG32936 | *96VTN0401712B* | 16900 | 16 | 10 | 8.5 | 16600 | 19000 | 114.5% | 2.34 | 11300 | R-410A
215290165 | 1.38 | Yes | No | AIRQUEST | HRCU-A-CB (Split System: Heat Pump with Remote Outdoor Unit-Air-Source) | Centrally-Ducted | DLCURAH18ABK | HE30924 | *96VTN0401712B* | 16600 | 15.2 | 10 | 8.5 | 17000 | 18800 | 110.6% | 2.3 | 11500 | R-410A
215290214 | 1.49 | Yes | Yes | AIRQUEST | HRCU-A-CB (Split System: Heat Pump with Remote Outdoor Unit-Air-Source) | Centrally-Ducted | DLCURAH18ABK | H,GE8J936 | *96VTN0601412A* | 17900 | 16 | 10.5 | 8.5 | 17200 | 18600 | 108.1% | 2.28 | 11500 | R-410A
215290215 | 1.49 | Yes | Yes | AIRQUEST | HRCU-A-CB (Split System: Heat Pump with Remote Outdoor Unit-Air-Source) | Centrally-Ducted | DLCURAH18ABK | HE8J936 | *96VTN0601412A* | 17900 | 16 | 10.5 | 8.5 | 17200 | 18600 | 108.1% | 2.28 | 11500 | R-410A
215290231 | 1.43 | Yes | Yes | AIRQUEST | HRCU-A-CB (Split System: Heat Pump with Remote Outdoor Unit-Air-Source) | Centrally-Ducted | DLCURAH18ABK | H,GG32930 | *96VTN0601412B* | 17200 | 16 | 10.5 | 8.5 | 16900 | 19400 | 114.8% | 2.38 | 11400 | R-410A
215290263 | 1.46 | Yes | Yes | AIRQUEST | HRCU-A-CB (Split System: Heat Pump with Remote Outdoor Unit-Air-Source) | Centrally-Ducted | DLCURAH18ABK | H,GG80936 | *96VTN0601412B* | 17500 | 16 | 10.5 | 8.5 | 16900 | 18800 | 111.2% | 2.3 | 11400 | R-410A
215290265 | 1.42 | Yes | No | AIRQUEST | HRCU-A-CB (Split System: Heat Pump with Remote Outdoor Unit-Air-Source) | Centrally-Ducted | DLCURAH18ABK | H,GE22936 | *96VTN0601714A* | 17000 | 15.2 | 10 | 8.5 | 17000 | 18700 | 110% | 2.3 | 11400 | R-410A
215290330 | 1.45 | Yes | Yes | AIRQUEST | HRCU-A-CB (Split System: Heat Pump with Remote Outdoor Unit-Air-Source) | Centrally-Ducted | DLCURAH18ABK | H,GE34936 | *96VTN0601716B* | 17400 | 16 | 10.5 | 8.5 | 16800 | 19100 | 113.7% | 2.34 | 11400 | R-410A
215290331 | 1.45 | Yes | Yes | AIRQUEST | HRCU-A-CB (Split System: Heat Pump with Remote Outdoor Unit-Air-Source) | Centrally-Ducted | DLCURAH18ABK | HE34936 | *96VTN0601716B* | 17400 | 16 | 10.5 | 8.5 | 16800 | 19100 | 113.7% | 2.34 | 11400 | R-410A
215290347 | 1.45 | Yes | Yes | AIRQUEST | HRCU-A-CB (Split System: Heat Pump with Remote Outdoor Unit-Air-Source) | Centrally-Ducted | DLCURAH18ABK | HG9J936 | *96VTN0601716B* | 17400 | 16 | 10.5 | 8.5 | 16800 | 19100 | 113.7% | 2.34 | 11400 | R-410A
215290366 | 1.43 | Yes | Yes | AIRQUEST | HRCU-A-CB (Split System: Heat Pump with Remote Outdoor Unit-Air-Source) | Centrally-Ducted | DLCURAH18ABK | H,GE32936 | *96VTN0801716A* | 17100 | 16 | 10 | 8.5 | 16700 | 18800 | 112.6% | 2.3 | 11300 | R-410A
215290346 | 1.45 | Yes | Yes | AIRQUEST | HRCU-A-CB (Split System: Heat Pump with Remote Outdoor Unit-Air-Source) | Centrally-Ducted | DLCURAH18ABK | H,GG9J936 | *96VTN0601716B* | 17400 | 16 | 10.5 | 8.5 | 16800 | 19100 | 113.7% | 2.34 | 11400 | R-410A
215290348 | 1.45 | Yes | Yes | AIRQUEST | HRCU-A-CB (Split System: Heat Pump with Remote Outdoor Unit-Air-Source) | Centrally-Ducted | DLCURAH18ABK | H,GE9J936 | *96VTN0601716B* | 17400 | 16 | 10.5 | 8.5 | 16800 | 19100 | 113.7% | 2.34 | 11400 | R-410A
215290349 | 1.45 | Yes | Yes | AIRQUEST | HRCU-A-CB (Split System: Heat Pump with Remote Outdoor Unit-Air-Source) | Centrally-Ducted | DLCURAH18ABK | H,GG80936 | *96VTN0601716B* | 17400 | 16 | 10.5 | 8.5 | 16800 | 19100 | 113.7% | 2.34 | 11400 | R-410A
215290363 | 1.43 | Yes | Yes | AIRQUEST | HRCU-A-CB (Split System: Heat Pump with Remote Outdoor Unit-Air-Source) | Centrally-Ducted | DLCURAH18ABK | HG32924 | *96VTN0801716A* | 17100 | 16 | 10 | 8.5 | 16700 | 18800 | 112.6% | 2.3 | 11300 | R-410A
215290364 | 1.43 | Yes | Yes | AIRQUEST | HRCU-A-CB (Split System: Heat Pump with Remote Outdoor Unit-Air-Source) | Centrally-Ducted | DLCURAH18ABK | HG32936 | *96VTN0801716A* | 17100 | 16 | 10 | 8.5 | 16700 | 18800 | 112.6% | 2.3 | 11300 | R-410A
215290382 | 1.43 | Yes | Yes | AIRQUEST | HRCU-A-CB (Split System: Heat Pump with Remote Outdoor Unit-Air-Source) | Centrally-Ducted | DLCURAH18ABK | H,GE7J924 | *96VTN0801716A* | 17200 | 16 | 10 | 8.5 | 16700 | 18800 | 112.6% | 2.3 | 11300 | R-410A
214491794 | 1.38 | Yes | Yes | AMANA | HRCU-A-CB (Split System: Heat Pump with Remote Outdoor Unit-Air-Source) | Centrally-Ducted | ASZS601810A* | CA*EA2422*4B* | A*VS800805CUA* | 16600 | 17.5 | 10.9 | 8.5 | 17400 | 13000 | 74.71% | 2.1 | 10800 | R-410A
214241948 | 1.97 | Yes | Yes | AIRQUEST | HRCU-A-CB (Split System: Heat Pump with Remote Outdoor Unit-Air-Source) | Centrally-Ducted | HVH825GKA3* | EN(A,D)4X36L21**+WALLCON | *97CMN1002122B* | 23600 | 16.5 | 11 | 8.1 | 21400 | 16700 | 78.04% | 1.92 | 20800 | R-410A
214239976 | 2.7 | Yes | Yes | AIRQUEST | HRCU-A-CB (Split System: Heat Pump with Remote Outdoor Unit-Air-Source) | Centrally-Ducted | HVH837GKA** | EN(A,D)4X48L24**+WALLCON | *80CTL1102120B* | 32400 | 17 | 11.5 | 8.1 | 32600 | 24600 | 75.46% | 1.96 | 31400 | R-410A
214241598 | 1.93 | Yes | No | AIRQUEST | HRCU-A-CB (Split System: Heat Pump with Remote Outdoor Unit-Air-Source) | Centrally-Ducted | HVH825GKA3* | EN(A,D)4X24L17**+WALLCON | *97CMN0601714B* | 23200 | 15.5 | 10.5 | 8.1 | 22200 | 16900 | 76.13% | 1.9 | 21200 | R-410A
215290413 | 1.47 | Yes | Yes | AIRQUEST | HRCU-A-CB (Split System: Heat Pump with Remote Outdoor Unit-Air-Source) | Centrally-Ducted | DLCURAH18ABK | HE33936 | *96VTN0801716B* | 17600 | 16 | 11 | 8.5 | 17100 | 18700 | 109.4% | 2.3 | 11500 | R-410A
215290415 | 1.48 | Yes | Yes | AIRQUEST | HRCU-A-CB (Split System: Heat Pump with Remote Outdoor Unit-Air-Source) | Centrally-Ducted | DLCURAH18ABK | HG34936 | *96VTN0801716B* | 17700 | 16 | 11 | 8.5 | 17100 | 18700 | 109.4% | 2.3 | 11500 | R-410A
207455052 | 2.8 | Yes | Yes | LENNOX | HRCU-A-CB (Split System: Heat Pump with Remote Outdoor Unit-Air-Source) | Centrally-Ducted | SL25XPV-036-230A** | L*35/36S9 | EL296UH090XV60C* | 33600 | 21 | 13 | 8.6 | 32800 | 26200 | 79.88% | 1.8 | 29400 | R-410A
207455070 | 2.83 | Yes | Yes | LENNOX | HRCU-A-CB (Split System: Heat Pump with Remote Outdoor Unit-Air-Source) | Centrally-Ducted | SL25XPV-036-230A** | LH23/37W9 | EL296UH110XV60C* | 34000 | 21 | 13.5 | 8.8 | 34000 | 27000 | 79.41% | 1.82 | 31800 | R-410A
207455079 | 2.78 | Yes | Yes | LENNOX | HRCU-A-CB (Split System: Heat Pump with Remote Outdoor Unit-Air-Source) | Centrally-Ducted | SL25XPV-036-230A** | L*35/36S9 | SL280DF090V48B* | 33400 | 21 | 13 | 8.7 | 34400 | 29400 | 85.47% | 1.78 | 32800 | R-410A
207455147 | 2.83 | Yes | Yes | LENNOX | HRCU-A-CB (Split System: Heat Pump with Remote Outdoor Unit-Air-Source) | Centrally-Ducted | SL25XPV-036-230A** | L*35/36S9 | SL280UH090V60C* | 34000 | 21 | 13.5 | 8.8 | 33800 | 27000 | 79.88% | 1.84 | 31800 | R-410A
207455161 | 2.83 | Yes | Yes | LENNOX | HRCU-A-CB (Split System: Heat Pump with Remote Outdoor Unit-Air-Source) | Centrally-Ducted | SL25XPV-036-230A** | LH35/38F9 | SL280UH090XV60C* | 34000 | 21 | 13.5 | 8.8 | 33800 | 27000 | 79.88% | 1.84 | 31800 | R-410A
207455163 | 2.83 | Yes | Yes | LENNOX | HRCU-A-CB (Split System: Heat Pump with Remote Outdoor Unit-Air-Source) | Centrally-Ducted | SL25XPV-036-230A** | L*35/36S9 | SL280UH090XV60C* | 34000 | 21 | 13.5 | 8.8 | 33800 | 27000 | 79.88% | 1.84 | 31800 | R-410A
207455186 | 2.83 | Yes | Yes | LENNOX | HRCU-A-CB (Split System: Heat Pump with Remote Outdoor Unit-Air-Source) | Centrally-Ducted | SL25XPV-036-230A** | L*35/36U9 | SL280UH110XV60C* | 34000 | 21 | 13.5 | 8.8 | 33800 | 27000 | 79.88% | 1.84 | 31800 | R-410A
215290379 | 1.38 | Yes | No | AIRQUEST | HRCU-A-CB (Split System: Heat Pump with Remote Outdoor Unit-Air-Source) | Centrally-Ducted | DLCURAH18ABK | H,GE30924 | *96VTN0801716A* | 16600 | 15.2 | 10 | 8.5 | 16700 | 18800 | 112.6% | 2.3 | 11300 | R-410A
215290380 | 1.38 | Yes | No | AIRQUEST | HRCU-A-CB (Split System: Heat Pump with Remote Outdoor Unit-Air-Source) | Centrally-Ducted | DLCURAH18ABK | HE30924 | *96VTN0801716A* | 16600 | 15.2 | 10 | 8.5 | 16700 | 18800 | 112.6% | 2.3 | 11300 | R-410A
215290414 | 1.48 | Yes | Yes | AIRQUEST | HRCU-A-CB (Split System: Heat Pump with Remote Outdoor Unit-Air-Source) | Centrally-Ducted | DLCURAH18ABK | H,GG34936 | *96VTN0801716B* | 17700 | 16 | 11 | 8.5 | 17100 | 18700 | 109.4% | 2.3 | 11500 | R-410A
216772258 | 4.33 | Yes | Yes | TRANE | HRCU-A-CB (Split System: Heat Pump with Remote Outdoor Unit-Air-Source) | Centrally-Ducted | 5HCL5060A1 | 5TEM5D07AC51 |  | 52000 | 17 | 10.1 | 9.3 | 54000 | 45000 | 83.33% | 1.95 | 40000 | R-454B
215290416 | 1.48 | Yes | Yes | AIRQUEST | HRCU-A-CB (Split System: Heat Pump with Remote Outdoor Unit-Air-Source) | Centrally-Ducted | DLCURAH18ABK | H,GE34936 | *96VTN0801716B* | 17700 | 16 | 11 | 8.5 | 17100 | 18700 | 109.4% | 2.3 | 11500 | R-410A
215290429 | 1.48 | Yes | Yes | AIRQUEST | HRCU-A-CB (Split System: Heat Pump with Remote Outdoor Unit-Air-Source) | Centrally-Ducted | DLCURAH18ABK | HG8J936 | *96VTN0801716B* | 17700 | 16 | 11 | 8.5 | 17100 | 18700 | 109.4% | 2.3 | 11500 | R-410A
215290317 | 1.43 | Yes | Yes | AIRQUEST | HRCU-A-CB (Split System: Heat Pump with Remote Outdoor Unit-Air-Source) | Centrally-Ducted | DLCURAH18ABK | H,GG32930 | *96VTN0601716B* | 17100 | 16 | 10 | 8.5 | 16800 | 19100 | 113.7% | 2.34 | 11400 | R-410A
215290319 | 1.43 | Yes | Yes | AIRQUEST | HRCU-A-CB (Split System: Heat Pump with Remote Outdoor Unit-Air-Source) | Centrally-Ducted | DLCURAH18ABK | HG32924 | *96VTN0601716B* | 17100 | 16 | 10 | 8.5 | 16800 | 19100 | 113.7% | 2.34 | 11400 | R-410A
214771640 | 2 | Yes | Yes | MIDEA | HRCU-A-CB (Split System: Heat Pump with Remote Outdoor Unit-Air-Source) | Centrally-Ducted | MOVB-36HDN10-M20G | MC**2430BN10TH | MGV96U080B3C | 24000 | 18.5 | 12 | 9 | 24000 | 17200 | 71.67% | 1.9 | 20000 | R-454B
213249334 | 2.95 | Yes | Yes | CARRIER | HRCU-A-CB (Split System: Heat Pump with Remote Outdoor Unit-Air-Source) | Centrally-Ducted | 38MURAQ36AB3* | FEVA0036**+NAVA43601CK |  | 35400 | 16 | 10 | 8.5 | 38500 | 35000 | 90.91% | 1.9 | 29400 | R-410A
215290408 | 1.45 | Yes | Yes | AIRQUEST | HRCU-A-CB (Split System: Heat Pump with Remote Outdoor Unit-Air-Source) | Centrally-Ducted | DLCURAH18ABK | H,GE32936 | *96VTN0801716B* | 17400 | 16 | 10.5 | 8.5 | 17100 | 18700 | 109.4% | 2.3 | 11500 | R-410A
216676189 | 1.95 | No | No | TEMPSTAR | HRCU-A-CB (Split System: Heat Pump with Remote Outdoor Unit-Air-Source) | Centrally-Ducted | D5CURAH24AAK | EA*5X24M17A* | *80VSL0701412B* | 23400 | 15.5 | 9.8 | 9 | 24800 | 19600 | 79.03% | 1.98 | 19200 | R-454B
216676269 | 2.02 | Yes | No | TEMPSTAR | HRCU-A-CB (Split System: Heat Pump with Remote Outdoor Unit-Air-Source) | Centrally-Ducted | D5CURAH24AAK | EA*5X25M17A* | *80VSL0701716B* | 24200 | 15.5 | 10 | 8.5 | 23200 | 19100 | 82.33% | 1.94 | 18500 | R-454B
216676973 | 1.95 | No | No | TEMPSTAR | HRCU-A-CB (Split System: Heat Pump with Remote Outdoor Unit-Air-Source) | Centrally-Ducted | D5CURAH24AAK | EA*5X30M17A* | *92MSN0801716A* | 23400 | 15.5 | 9.8 | 8.5 | 24000 | 19400 | 80.83% | 1.9 | 18900 | R-454B
216677023 | 2.02 | Yes | No | TEMPSTAR | HRCU-A-CB (Split System: Heat Pump with Remote Outdoor Unit-Air-Source) | Centrally-Ducted | D5CURAH24AAK | ESH5X36M12A* | *92MSN1002120A* | 24200 | 15.2 | 10 | 8.5 | 23600 | 19300 | 81.78% | 1.94 | 18700 | R-454B
216677255 | 1.98 | No | No | TEMPSTAR | HRCU-A-CB (Split System: Heat Pump with Remote Outdoor Unit-Air-Source) | Centrally-Ducted | D5CURAH24AAK | EA*5X36M17A* | *96MSN0801716A* | 23800 | 15.2 | 9.8 | 8.5 | 24000 | 19400 | 80.83% | 1.92 | 18900 | R-454B
216677490 | 1.97 | No | No | TEMPSTAR | HRCU-A-CB (Split System: Heat Pump with Remote Outdoor Unit-Air-Source) | Centrally-Ducted | D5CURAH24AAK | EA*5X36M17A* | *96VSN0601412B* | 23600 | 15.2 | 9.8 | 8.5 | 24000 | 19400 | 80.83% | 1.9 | 18900 | R-454B
214239766 | 2.65 | Yes | Yes | AIRQUEST | HRCU-A-CB (Split System: Heat Pump with Remote Outdoor Unit-Air-Source) | Centrally-Ducted | HVH837GKA** | EN(A,D,W)4X42L21**+WALLCON | *80CTL1102120B* | 31800 | 17 | 11 | 8.1 | 33000 | 24400 | 73.94% | 1.88 | 31200 | R-410A
203118193 | 3.96 | Yes | Yes | TRANE | HRCU-A-CB (Split System: Heat Pump with Remote Outdoor Unit-Air-Source) | Centrally-Ducted | 4TWA7048A3 | 4PX*DU60BS3 | S8X1D120M5PTA | 47500 | 16.5 | 12 | 8.1 | 48000 | 48000 | 100% | 3.6 | 48500 | R-410A
203118202 | 3.96 | Yes | Yes | TRANE | HRCU-A-CB (Split System: Heat Pump with Remote Outdoor Unit-Air-Source) | Centrally-Ducted | 4TWA7048A3 | 4TXCD010DS3 | S8X1D120M5PTA | 47500 | 16.5 | 12 | 8.1 | 48000 | 48000 | 100% | 3.6 | 48500 | R-410A
216487567 | 4.5 | No | No | BRYANT HEATING AND COOLING SYSTEMS | HRCU-A-CB (Split System: Heat Pump with Remote Outdoor Unit-Air-Source) | Centrally-Ducted | 290VAN060**AA* | CE(P,V)6024G48*+TXV | 987MC60060C21*** | 54000 | 17 | 8 | 8.5 | 58500 | 42000 | 71.79% | 1.86 | 51000 | R-454B
216487574 | 4.58 | No | No | BRYANT HEATING AND COOLING SYSTEMS | HRCU-A-CB (Split System: Heat Pump with Remote Outdoor Unit-Air-Source) | Centrally-Ducted | 290VAN060**AA* | CE(P,V)6024G48*+TXV | 987MC66100C21*** | 55000 | 18 | 9 | 8.5 | 57500 | 41000 | 71.3% | 1.9 | 50000 | R-454B
214771665 | 4.29 | No | Yes | MIDEA | HRCU-A-CB (Split System: Heat Pump with Remote Outdoor Unit-Air-Source) | Centrally-Ducted | MOVB-60HDN10-M20G | MC**4860DN10TH | MGV96U120D5C | 51500 | 18 | 11.7 | 8.5 | 54000 | 37800 | 70% | 1.9 | 38500 | R-454B
215935837 | 2.93 | Yes | Yes | AIRQUEST | HRCU-A-CB (Split System: Heat Pump with Remote Outdoor Unit-Air-Source) | Centrally-Ducted | H5H3V36*K*AAA* | EVD5X38M17A*+WALLCON | *80CTL0701412B* | 35200 | 21.5 | 11.7 | 8.5 | 38500 | 29000 | 75.32% | 2.02 | 33400 | R-454B
215936487 | 2.97 | Yes | Yes | AIRQUEST | HRCU-A-CB (Split System: Heat Pump with Remote Outdoor Unit-Air-Source) | Centrally-Ducted | H5H3V36*K*AAA* | EVD5X49M24A*+WALLCON | *95CSU1002122B* | 35600 | 22 | 12.5 | 8.5 | 38000 | 28400 | 74.74% | 2.06 | 32600 | R-454B
215936757 | 2.97 | Yes | Yes | AIRQUEST | HRCU-A-CB (Split System: Heat Pump with Remote Outdoor Unit-Air-Source) | Centrally-Ducted | H5H3V36*K*AAA* | EVD5X60M24A*+WALLCON | *80CTL0902120B* | 35600 | 22 | 12.5 | 8.5 | 38000 | 28400 | 74.74% | 2.04 | 32600 | R-454B
216046591 | 1.5 | Yes | No | MIDEA | HRCU-A-CB (Split System: Heat Pump with Remote Outdoor Unit-Air-Source) | Centrally-Ducted | MDV-V18WMN10T | MCPM3036BN10TH | MGV96U080B3C | 18000 | 15.2 | 10.5 | 9.1 | 18000 | 18000 | 100% | 1.9 | 15700 | R-454B
216487317 | 1.9 | No | No | BRYANT HEATING AND COOLING SYSTEMS | HRCU-A-CB (Split System: Heat Pump with Remote Outdoor Unit-Air-Source) | Centrally-Ducted | 290VAN024**AA* | CE(P,V)2414G31*+TXV | 88*TB48070C17*** | 22800 | 17 | 9.5 | 9 | 22600 | 16200 | 71.68% | 1.98 | 19000 | R-454B
216487785 | 1.85 | No | No | BRYANT HEATING AND COOLING SYSTEMS | HRCU-A-CB (Split System: Heat Pump with Remote Outdoor Unit-Air-Source) | Centrally-Ducted | 290VAN024**AA* | CE(P,V)2417G31*+TXV | 986TD30040C14*** | 22200 | 16 | 9 | 8.5 | 23000 | 16600 | 72.17% | 1.84 | 19400 | R-454B
216487576 | 4.58 | No | No | BRYANT HEATING AND COOLING SYSTEMS | HRCU-A-CB (Split System: Heat Pump with Remote Outdoor Unit-Air-Source) | Centrally-Ducted | 290VAN060**AA* | CE(P,V)6021G48*+TXV | 987MC66120C24*** | 55000 | 18 | 9 | 8.5 | 57500 | 41000 | 71.3% | 1.9 | 50000 | R-454B
216487581 | 2.68 | Yes | Yes | BRYANT HEATING AND COOLING SYSTEMS | HRCU-A-CB (Split System: Heat Pump with Remote Outdoor Unit-Air-Source) | Centrally-Ducted | 293VAN036**AA* | CE(P,V)3617G34*+TXV | 88*TB36045C17*** | 32200 | 19 | 10.5 | 9 | 34200 | 27200 | 79.53% | 1.88 | 30400 | R-454B
215289826 | 1.46 | Yes | Yes | AIRQUEST | HRCU-A-CB (Split System: Heat Pump with Remote Outdoor Unit-Air-Source) | Centrally-Ducted | DLCURAH18ABK | HG80936 | *96MSN0401410A* | 17500 | 16 | 10.5 | 8.5 | 16700 | 18500 | 110.8% | 2.26 | 11300 | R-410A
215289835 | 1.38 | No | No | AIRQUEST | HRCU-A-CB (Split System: Heat Pump with Remote Outdoor Unit-Air-Source) | Centrally-Ducted | DLCURAH18ABK | H,GE31930 | *96MSN0401712A* | 16600 | 15.2 | 9.5 | 8.5 | 16700 | 19000 | 113.8% | 2.32 | 11300 | R-410A
215289883 | 1.45 | Yes | Yes | AIRQUEST | HRCU-A-CB (Split System: Heat Pump with Remote Outdoor Unit-Air-Source) | Centrally-Ducted | DLCURAH18ABK | H,GG32930 | *96MSN0601412A* | 17400 | 16 | 10.5 | 8.5 | 17000 | 19400 | 114.1% | 2.38 | 11500 | R-410A
215289890 | 1.45 | Yes | Yes | AIRQUEST | HRCU-A-CB (Split System: Heat Pump with Remote Outdoor Unit-Air-Source) | Centrally-Ducted | DLCURAH18ABK | H,GG33936 | *96MSN0601412A* | 17400 | 16 | 10.5 | 8.5 | 17000 | 19400 | 114.1% | 2.38 | 11500 | R-410A
215289908 | 1.45 | Yes | Yes | AIRQUEST | HRCU-A-CB (Split System: Heat Pump with Remote Outdoor Unit-Air-Source) | Centrally-Ducted | DLCURAH18ABK | HE7J936 | *96MSN0601412A* | 17400 | 16 | 10.5 | 8.5 | 17000 | 19400 | 114.1% | 2.38 | 11500 | R-410A
215289910 | 1.45 | Yes | Yes | AIRQUEST | HRCU-A-CB (Split System: Heat Pump with Remote Outdoor Unit-Air-Source) | Centrally-Ducted | DLCURAH18ABK | H,GE8J936 | *96MSN0601412A* | 17400 | 16 | 10.5 | 8.5 | 17000 | 19400 | 114.1% | 2.38 | 11500 | R-410A
215289915 | 1.45 | Yes | Yes | AIRQUEST | HRCU-A-CB (Split System: Heat Pump with Remote Outdoor Unit-Air-Source) | Centrally-Ducted | DLCURAH18ABK | H,GG80936 | *96MSN0601412A* | 17400 | 16 | 10.5 | 8.5 | 17000 | 19400 | 114.1% | 2.38 | 11500 | R-410A
215289919 | 1.43 | Yes | Yes | AIRQUEST | HRCU-A-CB (Split System: Heat Pump with Remote Outdoor Unit-Air-Source) | Centrally-Ducted | DLCURAH18ABK | H,GG24936 | *96MSN0601716A* | 17200 | 16 | 10.5 | 8.5 | 16500 | 19000 | 115.2% | 2.32 | 11300 | R-410A
215289951 | 1.41 | Yes | Yes | AIRQUEST | HRCU-A-CB (Split System: Heat Pump with Remote Outdoor Unit-Air-Source) | Centrally-Ducted | DLCURAH18ABK | H,GE7J924 | *96MSN0601716A* | 16900 | 16 | 10 | 8.5 | 16500 | 19000 | 115.2% | 2.32 | 11300 | R-410A
215289985 | 1.47 | Yes | Yes | AIRQUEST | HRCU-A-CB (Split System: Heat Pump with Remote Outdoor Unit-Air-Source) | Centrally-Ducted | DLCURAH18ABK | HG34936 | *96MSN0801716A* | 17600 | 16 | 11 | 8.5 | 17000 | 18700 | 110% | 2.3 | 11500 | R-410A
215289992 | 1.39 | Yes | No | AIRQUEST | HRCU-A-CB (Split System: Heat Pump with Remote Outdoor Unit-Air-Source) | Centrally-Ducted | DLCURAH18ABK | H,GE30924 | *96MSN0801716A* | 16700 | 15.2 | 10.5 | 8.5 | 17000 | 18700 | 110% | 2.3 | 11500 | R-410A
214771660 | 3.67 | Yes | Yes | MIDEA | HRCU-A-CB (Split System: Heat Pump with Remote Outdoor Unit-Air-Source) | Centrally-Ducted | MOVB-60HDN10-M20G | MC**4248CN10TH | MGV96U100C5C | 44000 | 16.5 | 11.7 | 8.8 | 46500 | 32800 | 70.54% | 1.9 | 35600 | R-454B
214628633 | 2.53 | No | No | CARRIER | HRCU-A-CB (Split System: Heat Pump with Remote Outdoor Unit-Air-Source) | Centrally-Ducted | 38MURAQ30AB3* | PL36H210P299 | 58S(B,C)*B070M21**16 | 30400 | 15.2 | 9 | 8.1 | 31800 | 26000 | 81.76% | 1.84 | 22200 | R-410A
204456507 | 2.03 | Yes | Yes | TEMPSTAR | HRCU-A-CB (Split System: Heat Pump with Remote Outdoor Unit-Air-Source) | Centrally-Ducted | TVH825GKA2* | EA*4X25L17A*+WALLCON | *80CTL0901716A* | 24400 | 17.5 | 11.5 | 8.5 | 21200 | 16600 | 78.3% | 2.04 | 20600 | R-410A
204456823 | 2 | Yes | No | TEMPSTAR | HRCU-A-CB (Split System: Heat Pump with Remote Outdoor Unit-Air-Source) | Centrally-Ducted | TVH825GKA2* | EA*4X37L17A*+WALLCON | *80CTL0451712A* | 24000 | 16 | 10.5 | 8.1 | 21600 | 16800 | 77.78% | 1.98 | 20800 | R-410A
215290067 | 1.43 | Yes | Yes | AIRQUEST | HRCU-A-CB (Split System: Heat Pump with Remote Outdoor Unit-Air-Source) | Centrally-Ducted | DLCURAH18ABK | HG33936 | *96VTN0401410B* | 17100 | 16 | 10 | 8.5 | 16600 | 19000 | 114.5% | 2.34 | 11300 | R-410A
215290085 | 1.43 | Yes | Yes | AIRQUEST | HRCU-A-CB (Split System: Heat Pump with Remote Outdoor Unit-Air-Source) | Centrally-Ducted | DLCURAH18ABK | HG8J936 | *96VTN0401410B* | 17100 | 16 | 10 | 8.5 | 16600 | 19000 | 114.5% | 2.34 | 11300 | R-410A
215290144 | 1.41 | Yes | No | AIRQUEST | HRCU-A-CB (Split System: Heat Pump with Remote Outdoor Unit-Air-Source) | Centrally-Ducted | DLCURAH18ABK | HE31930 | *96VTN0401712B* | 16900 | 15.2 | 10 | 8.5 | 17000 | 18800 | 110.6% | 2.3 | 11500 | R-410A
215290149 | 1.41 | Yes | Yes | AIRQUEST | HRCU-A-CB (Split System: Heat Pump with Remote Outdoor Unit-Air-Source) | Centrally-Ducted | DLCURAH18ABK | H,GE32930 | *96VTN0401712B* | 16900 | 16 | 10 | 8.5 | 16600 | 19000 | 114.5% | 2.34 | 11300 | R-410A
215290174 | 1.43 | Yes | Yes | AIRQUEST | HRCU-A-CB (Split System: Heat Pump with Remote Outdoor Unit-Air-Source) | Centrally-Ducted | DLCURAH18ABK | H,GG9J936 | *96VTN0401712B* | 17200 | 16 | 10.5 | 8.5 | 16600 | 19000 | 114.5% | 2.34 | 11300 | R-410A
215290176 | 1.43 | Yes | Yes | AIRQUEST | HRCU-A-CB (Split System: Heat Pump with Remote Outdoor Unit-Air-Source) | Centrally-Ducted | DLCURAH18ABK | H,GE9J936 | *96VTN0401712B* | 17200 | 16 | 10.5 | 8.5 | 16600 | 19000 | 114.5% | 2.34 | 11300 | R-410A
215290201 | 1.49 | Yes | Yes | AIRQUEST | HRCU-A-CB (Split System: Heat Pump with Remote Outdoor Unit-Air-Source) | Centrally-Ducted | DLCURAH18ABK | HG34936 | *96VTN0601412A* | 17900 | 16 | 10.5 | 8.5 | 17000 | 18100 | 106.5% | 2.22 | 11500 | R-410A
215218932 | 3.83 | Yes | Yes | MIDEA | HRCU-A-CB (Split System: Heat Pump with Remote Outdoor Unit-Air-Source) | Centrally-Ducted | MOVB-60HDN10-M16G | MVME48C2MN10TB |  | 46000 | 17 | 11.7 | 8.5 | 47000 | 33600 | 71.49% | 1.87 | 38000 | R-454B
215932048 | 2.68 | Yes | Yes | ARCOAIRE | HRCU-A-CB (Split System: Heat Pump with Remote Outdoor Unit-Air-Source) | Centrally-Ducted | H5H3V36*K*AAA* | EA*5X36M17A*+WALLCON | *80CSU0601716A* | 32200 | 19.5 | 11 | 9.5 | 35000 | 27000 | 77.14% | 2 | 30800 | R-454B
204456417 | 1.93 | Yes | No | TEMPSTAR | HRCU-A-CB (Split System: Heat Pump with Remote Outdoor Unit-Air-Source) | Centrally-Ducted | TVH825GKA2* | EA*4X24L17A*+WALLCON | *97CMN0801714A* | 23200 | 16 | 10.5 | 8.1 | 22000 | 16900 | 76.82% | 1.88 | 21200 | R-410A
215290217 | 1.49 | Yes | Yes | AIRQUEST | HRCU-A-CB (Split System: Heat Pump with Remote Outdoor Unit-Air-Source) | Centrally-Ducted | DLCURAH18ABK | H,GE9J936 | *96VTN0601412A* | 17900 | 16 | 11 | 8.5 | 17000 | 18000 | 105.9% | 2.22 | 11400 | R-410A
215290251 | 1.34 | Yes | No | AIRQUEST | HRCU-A-CB (Split System: Heat Pump with Remote Outdoor Unit-Air-Source) | Centrally-Ducted | DLCURAH18ABK | HE30924 | *96VTN0601412B* | 16100 | 16 | 10 | 8.1 | 16400 | 18300 | 111.6% | 2.24 | 11200 | R-410A
215290258 | 1.46 | Yes | Yes | AIRQUEST | HRCU-A-CB (Split System: Heat Pump with Remote Outdoor Unit-Air-Source) | Centrally-Ducted | DLCURAH18ABK | H,GE8J936 | *96VTN0601412B* | 17500 | 16 | 10.5 | 8.5 | 16900 | 18800 | 111.2% | 2.3 | 11400 | R-410A
215290269 | 1.43 | Yes | No | AIRQUEST | HRCU-A-CB (Split System: Heat Pump with Remote Outdoor Unit-Air-Source) | Centrally-Ducted | DLCURAH18ABK | H,GG31924 | *96VTN0601714A* | 17100 | 15.2 | 10 | 8.5 | 17000 | 18700 | 110% | 2.3 | 11400 | R-410A
215290292 | 1.4 | Yes | No | AIRQUEST | HRCU-A-CB (Split System: Heat Pump with Remote Outdoor Unit-Air-Source) | Centrally-Ducted | DLCURAH18ABK | H,GG30924 | *96VTN0601714A* | 16800 | 15.2 | 10 | 8.5 | 17000 | 18700 | 110% | 2.3 | 11400 | R-410A
215290294 | 1.4 | Yes | No | AIRQUEST | HRCU-A-CB (Split System: Heat Pump with Remote Outdoor Unit-Air-Source) | Centrally-Ducted | DLCURAH18ABK | HE30924 | *96VTN0601714A* | 16800 | 15.2 | 10 | 8.5 | 17000 | 18700 | 110% | 2.3 | 11400 | R-410A
215290326 | 1.44 | Yes | Yes | AIRQUEST | HRCU-A-CB (Split System: Heat Pump with Remote Outdoor Unit-Air-Source) | Centrally-Ducted | DLCURAH18ABK | H,GE33936 | *96VTN0601716B* | 17300 | 16 | 10.5 | 8.5 | 16800 | 19100 | 113.7% | 2.34 | 11400 | R-410A
215290018 | 1.43 | Yes | Yes | AIRQUEST | HRCU-A-CB (Split System: Heat Pump with Remote Outdoor Unit-Air-Source) | Centrally-Ducted | DLCURAH18ABK | H,GG32936 | *96VTN0401410A* | 17100 | 16 | 10 | 8.5 | 16700 | 18800 | 112.6% | 2.3 | 11300 | R-410A
215290027 | 1.44 | Yes | Yes | AIRQUEST | HRCU-A-CB (Split System: Heat Pump with Remote Outdoor Unit-Air-Source) | Centrally-Ducted | DLCURAH18ABK | HE33936 | *96VTN0401410A* | 17300 | 16 | 10.5 | 8.5 | 16700 | 18800 | 112.6% | 2.3 | 11300 | R-410A
213815737 | 1.92 | No | Yes | AMANA | HRCU-A-CB (Split System: Heat Pump with Remote Outdoor Unit-Air-Source) | Centrally-Ducted | ASZS60241EA* | CA*EA3026*4A*+MBVK16CP1X00A* |  | 23000 | 17 | 10 | 8.6 | 23000 | 16100 | 70% | 2 | 16000 | R-410A
203120319 | 3.96 | Yes | Yes | AMERICAN STANDARD | HRCU-A-CB (Split System: Heat Pump with Remote Outdoor Unit-Air-Source) | Centrally-Ducted | 4A6C7048A4 | 4TXCD010DS3 | S8X2D120M5PTA | 47500 | 16.5 | 12 | 8.1 | 48000 | 48000 | 100% | 3.6 | 48500 | R-410A
215464785 | 1.97 | Yes | Yes | ARMSTRONG AIR | HRCU-A-CB (Split System: Heat Pump with Remote Outdoor Unit-Air-Source) | Centrally-Ducted | 4SHP18LX136P | H,A,DP15(1,2)36+TXV | A80DS2V090B16 | 23600 | 19 | 12 | 8.5 | 22400 | 16100 | 71.88% | 2.16 | 15800 | R-410A
213774548 | 2.02 | Yes | No | AIRQUEST | HRCU-A-CB (Split System: Heat Pump with Remote Outdoor Unit-Air-Source) | Centrally-Ducted | HVH825GKA3* | EHD4X42AAL+WALLCON | *96CTN1202422B* | 24200 | 16 | 10.5 | 8.1 | 21400 | 16600 | 77.57% | 2 | 20600 | R-410A
215290335 | 1.38 | Yes | No | AIRQUEST | HRCU-A-CB (Split System: Heat Pump with Remote Outdoor Unit-Air-Source) | Centrally-Ducted | DLCURAH18ABK | H,GG30924 | *96VTN0601716B* | 16600 | 15.2 | 10 | 8.5 | 16800 | 19100 | 113.7% | 2.34 | 11400 | R-410A
215290342 | 1.43 | Yes | Yes | AIRQUEST | HRCU-A-CB (Split System: Heat Pump with Remote Outdoor Unit-Air-Source) | Centrally-Ducted | DLCURAH18ABK | HE7J936 | *96VTN0601716B* | 17200 | 16 | 10 | 8.5 | 16800 | 19100 | 113.7% | 2.34 | 11400 | R-410A
215290362 | 1.43 | Yes | Yes | AIRQUEST | HRCU-A-CB (Split System: Heat Pump with Remote Outdoor Unit-Air-Source) | Centrally-Ducted | DLCURAH18ABK | H,GG32936 | *96VTN0801716A* | 17100 | 16 | 10 | 8.5 | 16700 | 18800 | 112.6% | 2.3 | 11300 | R-410A
215290367 | 1.43 | Yes | Yes | AIRQUEST | HRCU-A-CB (Split System: Heat Pump with Remote Outdoor Unit-Air-Source) | Centrally-Ducted | DLCURAH18ABK | HE32936 | *96VTN0801716A* | 17100 | 16 | 10 | 8.5 | 16700 | 18800 | 112.6% | 2.3 | 11300 | R-410A
215290369 | 1.45 | Yes | Yes | AIRQUEST | HRCU-A-CB (Split System: Heat Pump with Remote Outdoor Unit-Air-Source) | Centrally-Ducted | DLCURAH18ABK | HG33936 | *96VTN0801716A* | 17400 | 16 | 10.5 | 8.5 | 16700 | 18800 | 112.6% | 2.3 | 11300 | R-410A
215290385 | 1.45 | Yes | Yes | AIRQUEST | HRCU-A-CB (Split System: Heat Pump with Remote Outdoor Unit-Air-Source) | Centrally-Ducted | DLCURAH18ABK | HG8J936 | *96VTN0801716A* | 17400 | 16 | 10.5 | 8.5 | 16700 | 18800 | 112.6% | 2.3 | 11300 | R-410A
215290392 | 1.42 | Yes | No | AIRQUEST | HRCU-A-CB (Split System: Heat Pump with Remote Outdoor Unit-Air-Source) | Centrally-Ducted | DLCURAH18ABK | H,GE22936 | *96VTN0801716B* | 17000 | 15.2 | 10.5 | 8.5 | 17100 | 18700 | 109.4% | 2.3 | 11500 | R-410A
215290403 | 1.45 | Yes | Yes | AIRQUEST | HRCU-A-CB (Split System: Heat Pump with Remote Outdoor Unit-Air-Source) | Centrally-Ducted | DLCURAH18ABK | H,GG32930 | *96VTN0801716B* | 17400 | 16 | 10.5 | 8.5 | 17100 | 18700 | 109.4% | 2.3 | 11500 | R-410A
216676419 | 1.97 | No | No | TEMPSTAR | HRCU-A-CB (Split System: Heat Pump with Remote Outdoor Unit-Air-Source) | Centrally-Ducted | D5CURAH24AAK | EA*5X30M17A* | *80MSU0401712A* | 23600 | 15.5 | 9.8 | 8.5 | 24000 | 19400 | 80.83% | 1.9 | 18900 | R-454B
216676738 | 1.98 | No | No | TEMPSTAR | HRCU-A-CB (Split System: Heat Pump with Remote Outdoor Unit-Air-Source) | Centrally-Ducted | D5CURAH24AAK | ESH5X30M12A* | *80MSU0401712A* | 23800 | 15.2 | 9.8 | 8.5 | 24200 | 19500 | 80.58% | 1.9 | 19000 | R-454B
214080857 | 1.97 | Yes | Yes | ARMSTRONG AIR | HRCU-A-CB (Split System: Heat Pump with Remote Outdoor Unit-Air-Source) | Centrally-Ducted | 4SHP18LX136P | H,A,DP16936 | A96DS2V045B12 | 23600 | 19 | 12 | 8.5 | 22400 | 16100 | 71.88% | 2.18 | 15800 | R-410A
214771648 | 2.75 | Yes | Yes | MIDEA | HRCU-A-CB (Split System: Heat Pump with Remote Outdoor Unit-Air-Source) | Centrally-Ducted | MOVB-36HDN10-M20G | MC**4248CN10TH | MGV96U100C5C | 33000 | 18 | 11.7 | 9 | 34200 | 24200 | 70.76% | 1.9 | 25600 | R-454B
215290417 | 1.48 | Yes | Yes | AIRQUEST | HRCU-A-CB (Split System: Heat Pump with Remote Outdoor Unit-Air-Source) | Centrally-Ducted | DLCURAH18ABK | HE34936 | *96VTN0801716B* | 17700 | 16 | 11 | 8.5 | 17100 | 18700 | 109.4% | 2.3 | 11500 | R-410A
215290419 | 1.48 | Yes | Yes | AIRQUEST | HRCU-A-CB (Split System: Heat Pump with Remote Outdoor Unit-Air-Source) | Centrally-Ducted | DLCURAH18ABK | HG35936 | *96VTN0801716B* | 17700 | 16 | 11 | 8.5 | 17100 | 18700 | 109.4% | 2.3 | 11500 | R-410A
215290435 | 1.48 | Yes | Yes | AIRQUEST | HRCU-A-CB (Split System: Heat Pump with Remote Outdoor Unit-Air-Source) | Centrally-Ducted | DLCURAH18ABK | H,GG80936 | *96VTN0801716B* | 17700 | 16 | 11 | 8.5 | 17100 | 18700 | 109.4% | 2.3 | 11500 | R-410A
214080880 | 1.97 | Yes | Yes | ARMSTRONG AIR | HRCU-A-CB (Split System: Heat Pump with Remote Outdoor Unit-Air-Source) | Centrally-Ducted | 4SHP18LX136P | H,A,DG9J936 | A97DF2E070B16 | 23600 | 18 | 12 | 8.5 | 22400 | 16900 | 75.45% | 2.22 | 16100 | R-410A
214080894 | 1.97 | Yes | Yes | ARMSTRONG AIR | HRCU-A-CB (Split System: Heat Pump with Remote Outdoor Unit-Air-Source) | Centrally-Ducted | 4SHP18LX136P | H,A,DP16936 | A97DSMV070B12 | 23600 | 19 | 12 | 8.5 | 22400 | 16100 | 71.88% | 2.18 | 15800 | R-410A
214080896 | 1.97 | Yes | Yes | ARMSTRONG AIR | HRCU-A-CB (Split System: Heat Pump with Remote Outdoor Unit-Air-Source) | Centrally-Ducted | 4SHP18LX136P | H,A,DG1K936 | A97DSMV070B12 | 23600 | 19 | 12 | 8.5 | 22400 | 16100 | 71.88% | 2.18 | 15800 | R-410A
214814483 | 3.58 | Yes | Yes | MIDEA | HRCU-A-CB (Split System: Heat Pump with Remote Outdoor Unit-Air-Source) | Centrally-Ducted | MOVA-60HDN10-M20G | MC**4248BN10TH | MGV96U080B3C | 43000 | 16 | 11.7 | 9.5 | 46000 | 40500 | 88.04% | 1.8 | 46000 | R-454B
214814485 | 3.67 | Yes | Yes | MIDEA | HRCU-A-CB (Split System: Heat Pump with Remote Outdoor Unit-Air-Source) | Centrally-Ducted | MOVA-60HDN10-M20G | MC**4248CN10TH | MGV96U100C5C | 44000 | 16.5 | 11.7 | 9.5 | 47000 | 43000 | 91.49% | 2 | 47000 | R-454B
214814486 | 3.71 | Yes | Yes | MIDEA | HRCU-A-CB (Split System: Heat Pump with Remote Outdoor Unit-Air-Source) | Centrally-Ducted | MOVA-60HDN10-M20G | MC**4248DN10TH | MGV96U100D5C | 44500 | 16.5 | 11.7 | 9.5 | 47000 | 43000 | 91.49% | 2 | 47000 | R-454B
214080858 | 1.97 | Yes | Yes | ARMSTRONG AIR | HRCU-A-CB (Split System: Heat Pump with Remote Outdoor Unit-Air-Source) | Centrally-Ducted | 4SHP18LX136P | H,A,DG9J936 | A96DS2V045B12 | 23600 | 19 | 12 | 8.5 | 22400 | 16100 | 71.88% | 2.18 | 15800 | R-410A
214080875 | 1.98 | Yes | Yes | ARMSTRONG AIR | HRCU-A-CB (Split System: Heat Pump with Remote Outdoor Unit-Air-Source) | Centrally-Ducted | 4SHP18LX136P | H,A,DG9J936 | A97DF2E045B12 | 23800 | 18 | 12 | 8.5 | 22400 | 16900 | 75.45% | 2.22 | 16100 | R-410A
214081312 | 1.98 | Yes | Yes | ARMSTRONG AIR | HRCU-A-CB (Split System: Heat Pump with Remote Outdoor Unit-Air-Source) | Centrally-Ducted | 4SHP18LX136P | H,A,DP18936 | A97DF2E045B12 | 23800 | 18 | 12 | 8.5 | 22400 | 16900 | 75.45% | 2.22 | 16100 | R-410A
210533106 | 1.98 | Yes | Yes | CARRIER | HRCU-A-CB (Split System: Heat Pump with Remote Outdoor Unit-Air-Source) | Centrally-Ducted | 25VNA424A*031* | CSPH*4212AL*+UI | 59CU5A060C17**16 | 23800 | 19.5 | 12.5 | 9.5 | 26600 | 19800 | 74.44% | 2.5 | 24800 | R-410A
214080860 | 1.93 | Yes | Yes | ARMSTRONG AIR | HRCU-A-CB (Split System: Heat Pump with Remote Outdoor Unit-Air-Source) | Centrally-Ducted | 4SHP18LX136P | H,A,DP12936 | A96DS2V070B16 | 23200 | 18 | 12 | 8.35 | 22400 | 16200 | 72.32% | 2.12 | 15900 | R-410A
214814479 | 3.63 | Yes | No | MIDEA | HRCU-A-C (Split System: Heat Pump with Remote Outdoor Unit with No Indoor Fan --Air Source) | Centrally-Ducted | MOVA-60HDN10-M20G | MC**4248CN10TH |  | 43500 | 15.2 | 11.7 | 8.5 | 46000 | 40500 | 88.04% | 1.8 | 46000 | R-454B
214080855 | 1.93 | Yes | Yes | ARMSTRONG AIR | HRCU-A-CB (Split System: Heat Pump with Remote Outdoor Unit-Air-Source) | Centrally-Ducted | 4SHP18LX136P | H,A,DP12936 | A96DS2V045B12 | 23200 | 18 | 12 | 8.35 | 22400 | 16100 | 71.88% | 2.14 | 15800 | R-410A
214080862 | 1.97 | Yes | Yes | ARMSTRONG AIR | HRCU-A-CB (Split System: Heat Pump with Remote Outdoor Unit-Air-Source) | Centrally-Ducted | 4SHP18LX136P | H,A,DP16936 | A96DS2V070B16 | 23600 | 18 | 12 | 8.5 | 22400 | 16200 | 72.32% | 2.16 | 15900 | R-410A
214081303 | 1.95 | Yes | Yes | ARMSTRONG AIR | HRCU-A-CB (Split System: Heat Pump with Remote Outdoor Unit-Air-Source) | Centrally-Ducted | 4SHP18LX136P | H,A,DP06936 | A96DS2V045B12 | 23400 | 18 | 12 | 8.4 | 22400 | 16100 | 71.88% | 2.16 | 15800 | R-410A
214081314 | 1.97 | Yes | Yes | ARMSTRONG AIR | HRCU-A-CB (Split System: Heat Pump with Remote Outdoor Unit-Air-Source) | Centrally-Ducted | 4SHP18LX136P | H,A,DP18936 | A97DF2E070B16 | 23600 | 18 | 12 | 8.5 | 22400 | 16900 | 75.45% | 2.22 | 16100 | R-410A
214080881 | 1.97 | Yes | Yes | ARMSTRONG AIR | HRCU-A-CB (Split System: Heat Pump with Remote Outdoor Unit-Air-Source) | Centrally-Ducted | 4SHP18LX136P | H,A,DG1K936 | A97DF2E070B16 | 23600 | 18 | 12 | 8.5 | 22400 | 16900 | 75.45% | 2.22 | 16100 | R-410A
214771655 | 2.67 | Yes | No | MIDEA | HRCU-A-C (Split System: Heat Pump with Remote Outdoor Unit with No Indoor Fan --Air Source) | Centrally-Ducted | MOVB-36HDN10-M20G | MC**4248CN10TH |  | 32000 | 15.2 | 11 | 9 | 34200 | 24000 | 70.18% | 1.85 | 24600 | R-454B
214080895 | 1.97 | Yes | Yes | ARMSTRONG AIR | HRCU-A-CB (Split System: Heat Pump with Remote Outdoor Unit-Air-Source) | Centrally-Ducted | 4SHP18LX136P | H,A,DG9J936 | A97DSMV070B12 | 23600 | 19 | 12 | 8.5 | 22400 | 16100 | 71.88% | 2.18 | 15800 | R-410A
214080878 | 1.97 | Yes | Yes | ARMSTRONG AIR | HRCU-A-CB (Split System: Heat Pump with Remote Outdoor Unit-Air-Source) | Centrally-Ducted | 4SHP18LX136P | H,A,DP15936 | A97DF2E070B16 | 23600 | 18 | 12 | 8.5 | 22400 | 16900 | 75.45% | 2.22 | 16100 | R-410A
211240755 | 2 | Yes | Yes | COMFORTMAKER | HRCU-A-CB (Split System: Heat Pump with Remote Outdoor Unit-Air-Source) | Centrally-Ducted | DLCURAH24ABK | EA*4X24L17A* | *80ES(N,L)0701412A* | 24000 | 16.5 | 10 | 8.5 | 26800 | 23800 | 88.81% | 1.96 | 19400 | R-410A
211241078 | 2.07 | Yes | Yes | COMFORTMAKER | HRCU-A-CB (Split System: Heat Pump with Remote Outdoor Unit-Air-Source) | Centrally-Ducted | DLCURAH24ABK | EA*4X25L17A* | *80ES(N,L)0451712A* | 24800 | 17 | 10.5 | 8.5 | 25600 | 21200 | 82.81% | 1.78 | 18800 | R-410A
216487592 | 2.73 | Yes | Yes | BRYANT HEATING AND COOLING SYSTEMS | HRCU-A-CB (Split System: Heat Pump with Remote Outdoor Unit-Air-Source) | Centrally-Ducted | 293VAN036**AA* | CE(P,V)3617G34*+TXV | 88*TB48090C17*** | 32800 | 20 | 11 | 9.5 | 33000 | 26000 | 78.79% | 2.04 | 29400 | R-454B
216487924 | 2.7 | Yes | Yes | BRYANT HEATING AND COOLING SYSTEMS | HRCU-A-CB (Split System: Heat Pump with Remote Outdoor Unit-Air-Source) | Centrally-Ducted | 293VAN036**AA* | CE(P,V)3617G34*+TXV | 986TD42060C17*** | 32400 | 19 | 10.5 | 9.5 | 32600 | 26000 | 79.75% | 2.02 | 29200 | R-454B
215290034 | 1.38 | Yes | No | AIRQUEST | HRCU-A-CB (Split System: Heat Pump with Remote Outdoor Unit-Air-Source) | Centrally-Ducted | DLCURAH18ABK | H,GG30924 | *96VTN0401410A* | 16600 | 15.2 | 10 | 8.5 | 16700 | 18800 | 112.6% | 2.3 | 11300 | R-410A
215290059 | 1.4 | No | No | AIRQUEST | HRCU-A-CB (Split System: Heat Pump with Remote Outdoor Unit-Air-Source) | Centrally-Ducted | DLCURAH18ABK | H,GG32930 | *96VTN0401410B* | 16800 | 16 | 9.5 | 8.5 | 16600 | 19000 | 114.5% | 2.34 | 11300 | R-410A
215290061 | 1.4 | No | No | AIRQUEST | HRCU-A-CB (Split System: Heat Pump with Remote Outdoor Unit-Air-Source) | Centrally-Ducted | DLCURAH18ABK | HG32924 | *96VTN0401410B* | 16800 | 16 | 9.5 | 8.5 | 16600 | 19000 | 114.5% | 2.34 | 11300 | R-410A
215290077 | 1.36 | No | No | AIRQUEST | HRCU-A-CB (Split System: Heat Pump with Remote Outdoor Unit-Air-Source) | Centrally-Ducted | DLCURAH18ABK | H,GG30924 | *96VTN0401410B* | 16300 | 16 | 9.5 | 8.5 | 16600 | 19000 | 114.5% | 2.34 | 11300 | R-410A
214080872 | 1.95 | Yes | Yes | ARMSTRONG AIR | HRCU-A-CB (Split System: Heat Pump with Remote Outdoor Unit-Air-Source) | Centrally-Ducted | 4SHP18LX136P | H,A,DP12936 | A97DF2E045B12 | 23400 | 17 | 12 | 8.35 | 22400 | 16900 | 75.45% | 2.18 | 16100 | R-410A
214080877 | 1.93 | Yes | Yes | ARMSTRONG AIR | HRCU-A-CB (Split System: Heat Pump with Remote Outdoor Unit-Air-Source) | Centrally-Ducted | 4SHP18LX136P | H,A,DP12936 | A97DF2E070B16 | 23200 | 17 | 12 | 8.35 | 22400 | 16900 | 75.45% | 2.18 | 16100 | R-410A
216487926 | 2.78 | Yes | Yes | BRYANT HEATING AND COOLING SYSTEMS | HRCU-A-CB (Split System: Heat Pump with Remote Outdoor Unit-Air-Source) | Centrally-Ducted | 293VAN036**AA* | H,PG53*36+TXV | 986TD42060C17*** | 33400 | 20 | 10.5 | 9.4 | 32200 | 25200 | 78.26% | 2.05 | 28600 | R-454B
216487942 | 2.73 | Yes | Yes | BRYANT HEATING AND COOLING SYSTEMS | HRCU-A-CB (Split System: Heat Pump with Remote Outdoor Unit-Air-Source) | Centrally-Ducted | 293VAN036**AA* | CE(P,V)3617G34*+TXV | 986TD66100C21*** | 32800 | 20 | 11.5 | 9.5 | 33200 | 26200 | 78.92% | 2 | 29600 | R-454B
214814487 | 3.71 | Yes | Yes | MIDEA | HRCU-A-CB (Split System: Heat Pump with Remote Outdoor Unit-Air-Source) | Centrally-Ducted | MOVA-60HDN10-M20G | MC**4248DN10TH | MGV96U120D5C | 44500 | 17 | 11.7 | 9.5 | 47500 | 44000 | 92.63% | 2 | 47500 | R-454B
214010080 | 2.8 | Yes | Yes | MIDEA | HRCU-A-CB (Split System: Heat Pump with Remote Outdoor Unit-Air-Source) | Centrally-Ducted | MOVB-36HDN1-M20G | MC**3036BNTD | MGH96M080B3A | 33600 | 17.5 | 11 | 9 | 34200 | 24000 | 70.18% | 1.88 | 25000 | R-410A
211262782 | 1.46 | Yes | Yes | TEMPSTAR | HRCU-A-CB (Split System: Heat Pump with Remote Outdoor Unit-Air-Source) | Centrally-Ducted | DLCURAH18ABK | EN(A,D)4X24L14** | *80ES(N,L)0701412A* | 17500 | 16 | 11 | 8.5 | 18400 | 18800 | 102.2% | 2.26 | 12400 | R-410A
211263309 | 1.5 | Yes | Yes | TEMPSTAR | HRCU-A-CB (Split System: Heat Pump with Remote Outdoor Unit-Air-Source) | Centrally-Ducted | DLCURAH18ABK | EN(A,D)4X24L17** | *80ES(N,L)0451412A* | 18000 | 16 | 11 | 8.5 | 18900 | 18700 | 98.94% | 2.26 | 12600 | R-410A
211263334 | 1.53 | Yes | No | TEMPSTAR | HRCU-A-CB (Split System: Heat Pump with Remote Outdoor Unit-Air-Source) | Centrally-Ducted | DLCURAH18ABK | EN(A,D)4X24L17** | *80ES(N,L)0451712A* | 18400 | 15.5 | 11 | 8.5 | 19400 | 18500 | 95.36% | 2.24 | 12900 | R-410A
214075212 | 4.63 | Yes | No | SURE | HRCU-A-CB (Split System: Heat Pump with Remote Outdoor Unit-Air-Source) | Centrally-Ducted | RD17AZ60AJ3N | TCFZ6024STANM | S802V1255A24DZ | 55500 | 18 | 10 | 8.1 | 53500 | 49000 | 91.59% | 1.75 | 50500 | R-410A
214075332 | 4.58 | Yes | No | SURE | HRCU-A-CB (Split System: Heat Pump with Remote Outdoor Unit-Air-Source) | Centrally-Ducted | RD17AZ60AJ3N | TCFZ6024STANM | S921V0705A21M4S | 55000 | 18 | 10 | 8.1 | 54000 | 49500 | 91.67% | 1.75 | 51000 | R-410A
210474382 | 2.02 | Yes | No | CARRIER | HRCU-A-CB (Split System: Heat Pump with Remote Outdoor Unit-Air-Source) | Centrally-Ducted | 25VNA825A*032* | CSPH*4212AL*+UI | 59MN7B120C24**22 | 24200 | 16 | 10.5 | 8.1 | 21400 | 16700 | 78.04% | 2 | 20600 | R-410A
216032527 | 2.83 | Yes | Yes | MIDEA | HRCU-A-CB (Split System: Heat Pump with Remote Outdoor Unit-Air-Source) | Centrally-Ducted | MDV-V36WMN10T | MCPM3036BN10OH+TXV | MGV96U080B3C | 34000 | 16 | 10.2 | 8.9 | 36000 | 36000 | 100% | 1.9 | 29000 | R-454B
213367407 | 2.95 | Yes | No | CARRIER | HRCU-A-CB (Split System: Heat Pump with Remote Outdoor Unit-Air-Source) | Centrally-Ducted | 38MURAQ36AB3* | H,PG9J936 | 59TP6C100V21**22 | 35400 | 16 | 10 | 8.1 | 36800 | 34600 | 94.02% | 1.88 | 28400 | R-410A
216487550 | 4.42 | No | No | BRYANT HEATING AND COOLING SYSTEMS | HRCU-A-CB (Split System: Heat Pump with Remote Outdoor Unit-Air-Source) | Centrally-Ducted | 290VAN060**AA* | CE(P,V)6021G48*+TXV | 88*TB48070C17*** | 53000 | 17 | 8.5 | 8.5 | 56500 | 41000 | 72.57% | 1.92 | 49500 | R-454B
214010085 | 1.93 | Yes | No | MIDEA | HRCU-A-C (Split System: Heat Pump with Remote Outdoor Unit with No Indoor Fan --Air Source) | Centrally-Ducted | MOVB-36HDN1-M20G | MC**2430ANTF |  | 23200 | 15.2 | 12 | 9 | 24000 | 16900 | 70.42% | 1.98 | 19400 | R-410A
211244006 | 1.98 | Yes | Yes | AIRQUEST | HRCU-A-CB (Split System: Heat Pump with Remote Outdoor Unit-Air-Source) | Centrally-Ducted | DLCURAH24ABK | EN(A,D)4X24L17** | *96VTN0801716A* | 23800 | 16 | 10 | 8.5 | 26800 | 23400 | 87.31% | 1.92 | 19500 | R-410A
210597473 | 2.75 | Yes | Yes | COMFORTMAKER | HRCU-A-CB (Split System: Heat Pump with Remote Outdoor Unit-Air-Source) | Centrally-Ducted | CVH837GKA** | EA*4X61L24A*+WALLCON | *97CMN0602120A* | 33000 | 17.5 | 11.7 | 8.5 | 32400 | 25200 | 77.78% | 1.98 | 31400 | R-410A
214771645 | 2.8 | Yes | Yes | MIDEA | HRCU-A-CB (Split System: Heat Pump with Remote Outdoor Unit-Air-Source) | Centrally-Ducted | MOVB-36HDN10-M20G | MC**3036CN10TH | MGV96U080C4C | 33600 | 17.5 | 11 | 9 | 34200 | 24000 | 70.18% | 1.88 | 25000 | R-454B
216487300 | 1.88 | No | No | BRYANT HEATING AND COOLING SYSTEMS | HRCU-A-CB (Split System: Heat Pump with Remote Outdoor Unit-Air-Source) | Centrally-Ducted | 290VAN024**AA* | CE(P,V)2414G31*+TXV | 88*TB36045C17*** | 22600 | 16 | 9.5 | 9 | 23200 | 16600 | 71.55% | 1.94 | 19400 | R-454B
213785419 | 2.68 | Yes | Yes | BRYANT HEATING AND COOLING SYSTEMS | HRCU-A-CB (Split System: Heat Pump with Remote Outdoor Unit-Air-Source) | Centrally-Ducted | 284ANV036*0**B* | CAP**4221AL*+UI | 88*TB36045C17*** | 32200 | 18.5 | 11 | 9 | 38000 | 26800 | 70.53% | 1.96 | 32400 | R-410A
213785451 | 2.72 | Yes | Yes | BRYANT HEATING AND COOLING SYSTEMS | HRCU-A-CB (Split System: Heat Pump with Remote Outdoor Unit-Air-Source) | Centrally-Ducted | 284ANV036*0**B* | CAP**4224AL*+UI | 987MC66120C24*** | 32600 | 19 | 11.7 | 8.5 | 37800 | 26600 | 70.37% | 1.98 | 32000 | R-410A
214628186 | 1.97 | Yes | Yes | CARRIER | HRCU-A-CB (Split System: Heat Pump with Remote Outdoor Unit-Air-Source) | Centrally-Ducted | 38MURAQ24AB3* | PL36H***P449 | 58S(B,C)*B070M14**12 | 23600 | 17 | 10.5 | 8.5 | 24600 | 24200 | 98.37% | 2.04 | 18100 | R-410A
214628247 | 1.93 | Yes | Yes | CARRIER | HRCU-A-CB (Split System: Heat Pump with Remote Outdoor Unit-Air-Source) | Centrally-Ducted | 38MURAQ24AB3* | C36A***L129 | 58TP*B045V14**12 | 23200 | 17 | 10 | 9.5 | 36800 | 26800 | 72.83% | 2.32 | 18300 | R-410A
214628327 | 1.95 | Yes | Yes | CARRIER | HRCU-A-CB (Split System: Heat Pump with Remote Outdoor Unit-Air-Source) | Centrally-Ducted | 38MURAQ24AB3* | V,C36H***P219 | 59SC6A026M14**10 | 23400 | 16 | 10 | 8.5 | 25400 | 25800 | 101.6% | 2.2 | 18500 | R-410A
214628336 | 1.93 | Yes | Yes | CARRIER | HRCU-A-CB (Split System: Heat Pump with Remote Outdoor Unit-Air-Source) | Centrally-Ducted | 38MURAQ24AB3* | V,C36H***P429 | 59SC6A040M14**10 | 23200 | 16 | 10 | 8.5 | 25400 | 24800 | 97.64% | 2.1 | 18500 | R-410A
214628388 | 1.88 | No | No | CARRIER | HRCU-A-CB (Split System: Heat Pump with Remote Outdoor Unit-Air-Source) | Centrally-Ducted | 38MURAQ24AB3* | V,C36H***P039 | 59SC6A060M14**12 | 22600 | 16 | 9.5 | 8.5 | 25400 | 26000 | 102.4% | 2.22 | 18400 | R-410A
214628420 | 2.05 | Yes | Yes | CARRIER | HRCU-A-CB (Split System: Heat Pump with Remote Outdoor Unit-Air-Source) | Centrally-Ducted | 38MURAQ24AB3* | PL36H210P299 | 59SC6A060M17**16 | 24600 | 17 | 10 | 9 | 23800 | 20800 | 87.39% | 1.78 | 17700 | R-410A
214771654 | 2.67 | No | No | MIDEA | HRCU-A-C (Split System: Heat Pump with Remote Outdoor Unit with No Indoor Fan --Air Source) | Centrally-Ducted | MOVB-36HDN10-M20G | MC**4248BN10TH |  | 32000 | 15.2 | 11 | 9 | 34000 | 23800 | 70% | 1.85 | 24600 | R-454B
211717270 | 1.5 | Yes | Yes | MIDEA | HRCU-A-CB (Split System: Heat Pump with Remote Outdoor Unit-Air-Source) | Centrally-Ducted | MOVA-24HDN1-M16G | MHVE18A1MN1TA |  | 18000 | 16.1 | 11.7 | 9 | 18000 | 12900 | 71.67% | 1.81 | 15000 | R-410A
211717275 | 1.95 | Yes | Yes | MIDEA | HRCU-A-CB (Split System: Heat Pump with Remote Outdoor Unit-Air-Source) | Centrally-Ducted | MOVA-24HDN1-M16G | MPCE24A1MN1TA |  | 23400 | 16.1 | 11.7 | 8.5 | 23600 | 16700 | 70.76% | 1.81 | 20200 | R-410A
211241414 | 1.93 | No | No | COMFORTMAKER | HRCU-A-CB (Split System: Heat Pump with Remote Outdoor Unit-Air-Source) | Centrally-Ducted | DLCURAH24ABK | EA*4X30L17A* | *96VSN0401712A* | 23200 | 16 | 9.5 | 8.5 | 25800 | 24200 | 93.8% | 2 | 19000 | R-410A
211241832 | 1.95 | Yes | Yes | COMFORTMAKER | HRCU-A-CB (Split System: Heat Pump with Remote Outdoor Unit-Air-Source) | Centrally-Ducted | DLCURAH24ABK | EA*4X36L17A* | *96VSN0601714A* | 23400 | 16.5 | 10 | 8.5 | 25600 | 23600 | 92.19% | 1.96 | 18900 | R-410A
213312031 | 3.08 | Yes | No | BRYANT HEATING AND COOLING SYSTEMS | HRCU-A-CB (Split System: Heat Pump with Remote Outdoor Unit-Air-Source) | Centrally-Ducted | 38MURAQ36AB3* | V36H175P159+CBPE4B* |  | 37000 | 16 | 10 | 8.1 | 36800 | 34400 | 93.48% | 2 | 28200 | R-410A
214771656 | 2.67 | Yes | No | MIDEA | HRCU-A-C (Split System: Heat Pump with Remote Outdoor Unit with No Indoor Fan --Air Source) | Centrally-Ducted | MOVB-36HDN10-M20G | MC**4248DN10TH |  | 32000 | 15.2 | 11 | 9 | 34200 | 24000 | 70.18% | 1.85 | 24600 | R-454B
214627027 | 2.77 | Yes | Yes | CARRIER | HRCU-A-CB (Split System: Heat Pump with Remote Outdoor Unit-Air-Source) | Centrally-Ducted | 25VNA436A*031* | PL36H175P159 | 59CU5A060C17**16 | 33200 | 19 | 11.7 | 9 | 33800 | 25800 | 76.33% | 2.02 | 30600 | R-410A
214080861 | 1.97 | Yes | Yes | ARMSTRONG AIR | HRCU-A-CB (Split System: Heat Pump with Remote Outdoor Unit-Air-Source) | Centrally-Ducted | 4SHP18LX136P | H,A,DP15936 | A96DS2V070B16 | 23600 | 18 | 12 | 8.5 | 22400 | 16200 | 72.32% | 2.16 | 15900 | R-410A
214080863 | 1.97 | Yes | Yes | ARMSTRONG AIR | HRCU-A-CB (Split System: Heat Pump with Remote Outdoor Unit-Air-Source) | Centrally-Ducted | 4SHP18LX136P | H,A,DG9J936 | A96DS2V070B16 | 23600 | 18 | 12 | 8.5 | 22400 | 16200 | 72.32% | 2.16 | 15900 | R-410A
214080879 | 1.97 | Yes | Yes | ARMSTRONG AIR | HRCU-A-CB (Split System: Heat Pump with Remote Outdoor Unit-Air-Source) | Centrally-Ducted | 4SHP18LX136P | H,A,DP16936 | A97DF2E070B16 | 23600 | 18 | 12 | 8.5 | 22400 | 16900 | 75.45% | 2.22 | 16100 | R-410A
216440561 | 2.5 | Yes | Yes | MIDEA | HRCU-A-CB (Split System: Heat Pump with Remote Outdoor Unit-Air-Source) | Centrally-Ducted | MDV-V30WMN10T | MPCE30B1MN10TA |  | 30000 | 16 | 11.7 | 8.5 | 30000 | 24000 | 80% | 1.8 | 26200 | R-454B
216032526 | 2.5 | Yes | Yes | MIDEA | HRCU-A-CB (Split System: Heat Pump with Remote Outdoor Unit-Air-Source) | Centrally-Ducted | MDV-V30WMN10T | MCPM3036BN10OH+TXV | MGV96U080B3C | 30000 | 16 | 10.3 | 9 | 30000 | 30000 | 100% | 1.95 | 24400 | R-454B
214442025 | 2.7 | Yes | Yes | BRYANT HEATING AND COOLING SYSTEMS | HRCU-A-CB (Split System: Heat Pump with Remote Outdoor Unit-Air-Source) | Centrally-Ducted | 288BNV037*0**B* | V,C36H175P459 | 88*TB48090C17*** | 32400 | 18 | 11.7 | 8.5 | 31200 | 24400 | 78.21% | 1.96 | 30600 | R-410A
213785535 | 2.83 | No | Yes | BRYANT HEATING AND COOLING SYSTEMS | HRCU-A-CB (Split System: Heat Pump with Remote Outdoor Unit-Air-Source) | Centrally-Ducted | 284ANV036*0**B* | CAP**6121AL*+UI | 88*TB48070C17*** | 34000 | 19.5 | 12 | 9 | 36000 | 25200 | 70% | 2 | 30200 | R-410A
213785537 | 2.85 | Yes | Yes | BRYANT HEATING AND COOLING SYSTEMS | HRCU-A-CB (Split System: Heat Pump with Remote Outdoor Unit-Air-Source) | Centrally-Ducted | 284ANV036*0**B* | CAP**6121AL*+UI | 88*TB48090C17*** | 34200 | 19.5 | 12 | 9 | 35800 | 25200 | 70.39% | 2 | 30200 | R-410A
214081304 | 1.97 | Yes | Yes | ARMSTRONG AIR | HRCU-A-CB (Split System: Heat Pump with Remote Outdoor Unit-Air-Source) | Centrally-Ducted | 4SHP18LX136P | H,A,DP18936 | A96DS2V045B12 | 23600 | 19 | 12 | 8.5 | 22400 | 16100 | 71.88% | 2.18 | 15800 | R-410A
214081306 | 1.97 | Yes | Yes | ARMSTRONG AIR | HRCU-A-CB (Split System: Heat Pump with Remote Outdoor Unit-Air-Source) | Centrally-Ducted | 4SHP18LX136P | H,A,DP18936 | A96DS2V070B16 | 23600 | 18 | 12 | 8.5 | 22400 | 16200 | 72.32% | 2.16 | 15900 | R-410A
214627820 | 1.43 | Yes | Yes | CARRIER | HRCU-A-CB (Split System: Heat Pump with Remote Outdoor Unit-Air-Source) | Centrally-Ducted | 38MURAQ18AB3* | C36A***L139 | 59SU5B060M17**16 | 17200 | 16 | 10.5 | 8.5 | 16600 | 19000 | 114.5% | 2.34 | 11300 | R-410A
213312032 | 3.08 | Yes | No | BRYANT HEATING AND COOLING SYSTEMS | HRCU-A-CB (Split System: Heat Pump with Remote Outdoor Unit-Air-Source) | Centrally-Ducted | 38MURAQ36AB3* | C36A***L159+CBPE4B* |  | 37000 | 16 | 10 | 8.1 | 36800 | 34400 | 93.48% | 2 | 28200 | R-410A
211242100 | 2.03 | Yes | Yes | COMFORTMAKER | HRCU-A-CB (Split System: Heat Pump with Remote Outdoor Unit-Air-Source) | Centrally-Ducted | DLCURAH24ABK | EA*4X36L17A* | *80ES(N,L)0701712A* | 24400 | 16.5 | 10 | 8.5 | 26400 | 22400 | 84.85% | 1.84 | 19200 | R-410A
211242334 | 2.08 | Yes | Yes | COMFORTMAKER | HRCU-A-CB (Split System: Heat Pump with Remote Outdoor Unit-Air-Source) | Centrally-Ducted | DLCURAH24ABK | EA*4X36L21A* | *80ES(N,L)0701716A* | 25000 | 16.5 | 10 | 8.5 | 26800 | 21800 | 81.34% | 1.8 | 19400 | R-410A
211242450 | 2.02 | Yes | Yes | COMFORTMAKER | HRCU-A-CB (Split System: Heat Pump with Remote Outdoor Unit-Air-Source) | Centrally-Ducted | DLCURAH24ABK | EA*4X36L21A* | *80VTL0902120A* | 24200 | 17 | 10 | 8.5 | 26000 | 22800 | 87.69% | 1.88 | 19000 | R-410A
211242552 | 2.02 | Yes | Yes | COMFORTMAKER | HRCU-A-CB (Split System: Heat Pump with Remote Outdoor Unit-Air-Source) | Centrally-Ducted | DLCURAH24ABK | EA*4X36L21A* | *80ES(N,L)0451712A* | 24200 | 17 | 10 | 8.5 | 26200 | 22600 | 86.26% | 1.86 | 19100 | R-410A
211242891 | 2.03 | Yes | Yes | COMFORTMAKER | HRCU-A-CB (Split System: Heat Pump with Remote Outdoor Unit-Air-Source) | Centrally-Ducted | DLCURAH24ABK | EA*4X37L17A* | *80ESU0401712A* | 24400 | 17.5 | 10.5 | 8.5 | 25400 | 21800 | 85.83% | 1.82 | 18700 | R-410A
216676431 | 1.95 | No | No | TEMPSTAR | HRCU-A-CB (Split System: Heat Pump with Remote Outdoor Unit-Air-Source) | Centrally-Ducted | D5CURAH24AAK | EA*5X30M17A* | *80MSU0601716A* | 23400 | 15.5 | 9.8 | 8.5 | 24000 | 19400 | 80.83% | 1.9 | 18900 | R-454B
216676547 | 1.95 | No | No | TEMPSTAR | HRCU-A-CB (Split System: Heat Pump with Remote Outdoor Unit-Air-Source) | Centrally-Ducted | D5CURAH24AAK | EA*5X30M17A* | *80VTL0451412B* | 23400 | 15.2 | 9.8 | 8.5 | 24000 | 19400 | 80.83% | 1.9 | 18900 | R-454B
216677956 | 2.02 | No | No | TEMPSTAR | HRCU-A-CB (Split System: Heat Pump with Remote Outdoor Unit-Air-Source) | Centrally-Ducted | D5CURAH24AAK | EA*5X37M17A* | *96VTN0401712B* | 24200 | 15.2 | 9.8 | 8.5 | 23600 | 19300 | 81.78% | 1.96 | 18800 | R-454B
216678279 | 2.03 | Yes | No | TEMPSTAR | HRCU-A-CB (Split System: Heat Pump with Remote Outdoor Unit-Air-Source) | Centrally-Ducted | D5CURAH24AAK | EA*5X37M21A* | *97VTN0601716A* | 24400 | 15.5 | 10 | 8.5 | 23000 | 19000 | 82.61% | 1.96 | 18400 | R-454B
216487407 | 2.77 | No | No | BRYANT HEATING AND COOLING SYSTEMS | HRCU-A-CB (Split System: Heat Pump with Remote Outdoor Unit-Air-Source) | Centrally-Ducted | 290VAN036**AA* | CE(P,V)3614G34*+TXV | 88*TB60070C21*** | 33200 | 18 | 9.5 | 9 | 33400 | 24600 | 73.65% | 1.88 | 29200 | R-454B
216487826 | 2.63 | No | No | BRYANT HEATING AND COOLING SYSTEMS | HRCU-A-CB (Split System: Heat Pump with Remote Outdoor Unit-Air-Source) | Centrally-Ducted | 290VAN036**AA* | CE(P,V)3617G34*+TXV | 986TD30040C14*** | 31600 | 16 | 9 | 8.5 | 34600 | 25200 | 72.83% | 1.76 | 30000 | R-454B
214441911 | 3.63 | Yes | Yes | BRYANT HEATING AND COOLING SYSTEMS | HRCU-A-CB (Split System: Heat Pump with Remote Outdoor Unit-Air-Source) | Centrally-Ducted | 284ANV048*0**B* | V,C48H175P159 | 88*TB48070C17*** | 43500 | 20 | 11 | 9 | 45000 | 36600 | 81.33% | 2.14 | 43000 | R-410A
216487449 | 3.63 | No | No | BRYANT HEATING AND COOLING SYSTEMS | HRCU-A-CB (Split System: Heat Pump with Remote Outdoor Unit-Air-Source) | Centrally-Ducted | 290VAN048**AA* | CE(P,V)4817G1K*+TXV | 88*TB36045C17*** | 43500 | 17 | 9 | 9 | 47000 | 34600 | 73.62% | 2.02 | 42500 | R-454B
216487490 | 3.71 | No | No | BRYANT HEATING AND COOLING SYSTEMS | HRCU-A-CB (Split System: Heat Pump with Remote Outdoor Unit-Air-Source) | Centrally-Ducted | 290VAN048**AA* | CE(P,V)4817G1K*+TXV | 88*TB60090C21*** | 44500 | 18 | 9.5 | 9 | 46500 | 33600 | 72.26% | 2.06 | 41500 | R-454B
211242776 | 2.05 | Yes | Yes | COMFORTMAKER | HRCU-A-CB (Split System: Heat Pump with Remote Outdoor Unit-Air-Source) | Centrally-Ducted | DLCURAH24ABK | EA*4X37L17A* | *96VSN0601714A* | 24600 | 16.5 | 10 | 8.5 | 25600 | 21600 | 84.38% | 1.8 | 19000 | R-410A
211243176 | 1.98 | Yes | No | COMFORTMAKER | HRCU-A-CB (Split System: Heat Pump with Remote Outdoor Unit-Air-Source) | Centrally-Ducted | DLCURAH24ABK | EA*4X37L17A* | OLV098A12* | 23800 | 16.5 | 10 | 8.1 | 25200 | 22200 | 88.1% | 1.84 | 18700 | R-410A
211243435 | 2.07 | Yes | Yes | COMFORTMAKER | HRCU-A-CB (Split System: Heat Pump with Remote Outdoor Unit-Air-Source) | Centrally-Ducted | DLCURAH24ABK | EA*4X37L21A* | *80VTL0701716A* | 24800 | 17 | 10.5 | 8.5 | 25400 | 20800 | 81.89% | 1.76 | 18600 | R-410A
211244239 | 2.03 | Yes | Yes | COMFORTMAKER | HRCU-A-CB (Split System: Heat Pump with Remote Outdoor Unit-Air-Source) | Centrally-Ducted | DLCURAH24ABK | EN(A,D)4X24L17** | *80ESU0601716A | 24400 | 16 | 10 | 8.5 | 27200 | 22600 | 83.09% | 1.86 | 19600 | R-410A
215289673 | 1.47 | Yes | Yes | AIRQUEST | HRCU-A-CB (Split System: Heat Pump with Remote Outdoor Unit-Air-Source) | Centrally-Ducted | DLCURAH18ABK | H,GG35936 | *92MSN0601714A* | 17600 | 16 | 11 | 8.1 | 16700 | 18200 | 109% | 2.24 | 11300 | R-410A
216677885 | 2.02 | No | No | TEMPSTAR | HRCU-A-CB (Split System: Heat Pump with Remote Outdoor Unit-Air-Source) | Centrally-Ducted | D5CURAH24AAK | ESH5X30M12A* | *95MSU0802120A* | 24200 | 15.2 | 9.8 | 8.5 | 24400 | 19600 | 80.33% | 1.9 | 19100 | R-454B
215289691 | 1.47 | Yes | Yes | AIRQUEST | HRCU-A-CB (Split System: Heat Pump with Remote Outdoor Unit-Air-Source) | Centrally-Ducted | DLCURAH18ABK | HG80936 | *92MSN0601714A* | 17600 | 16 | 11 | 8.1 | 16700 | 18200 | 109% | 2.24 | 11300 | R-410A
215289707 | 1.45 | Yes | Yes | AIRQUEST | HRCU-A-CB (Split System: Heat Pump with Remote Outdoor Unit-Air-Source) | Centrally-Ducted | DLCURAH18ABK | H,GE32930 | *92MSN0801716A* | 17400 | 16 | 10.5 | 8.5 | 17100 | 18700 | 109.4% | 2.3 | 11500 | R-410A
215289718 | 1.48 | Yes | Yes | AIRQUEST | HRCU-A-CB (Split System: Heat Pump with Remote Outdoor Unit-Air-Source) | Centrally-Ducted | DLCURAH18ABK | H,GG35936 | *92MSN0801716A* | 17700 | 16 | 11 | 8.5 | 17100 | 18700 | 109.4% | 2.3 | 11500 | R-410A
215289734 | 1.48 | Yes | Yes | AIRQUEST | HRCU-A-CB (Split System: Heat Pump with Remote Outdoor Unit-Air-Source) | Centrally-Ducted | DLCURAH18ABK | H,GE9J936 | *92MSN0801716A* | 17700 | 16 | 11 | 8.5 | 17100 | 18700 | 109.4% | 2.3 | 11500 | R-410A
215289782 | 1.4 | Yes | No | AIRQUEST | HRCU-A-CB (Split System: Heat Pump with Remote Outdoor Unit-Air-Source) | Centrally-Ducted | DLCURAH18ABK | H,GE22936 | *96MSN0401410A* | 16800 | 15.2 | 10 | 8.5 | 16900 | 19100 | 113% | 2.34 | 11400 | R-410A
215289800 | 1.45 | Yes | Yes | AIRQUEST | HRCU-A-CB (Split System: Heat Pump with Remote Outdoor Unit-Air-Source) | Centrally-Ducted | DLCURAH18ABK | H,GG33936 | *96MSN0401410A* | 17400 | 16 | 10.5 | 8.5 | 16900 | 19100 | 113% | 2.34 | 11400 | R-410A
215289816 | 1.43 | Yes | Yes | AIRQUEST | HRCU-A-CB (Split System: Heat Pump with Remote Outdoor Unit-Air-Source) | Centrally-Ducted | DLCURAH18ABK | H,GE7J924 | *96MSN0401410A* | 17200 | 16 | 10 | 8.5 | 16900 | 19100 | 113% | 2.34 | 11400 | R-410A
215289825 | 1.46 | Yes | Yes | AIRQUEST | HRCU-A-CB (Split System: Heat Pump with Remote Outdoor Unit-Air-Source) | Centrally-Ducted | DLCURAH18ABK | H,GG80936 | *96MSN0401410A* | 17500 | 16 | 10.5 | 8.5 | 16700 | 18500 | 110.8% | 2.26 | 11300 | R-410A
204456534 | 1.95 | Yes | Yes | TEMPSTAR | HRCU-A-CB (Split System: Heat Pump with Remote Outdoor Unit-Air-Source) | Centrally-Ducted | TVH825GKA2* | EA*4X30L17A*+WALLCON | *80CTL0701716A* | 23400 | 16.5 | 11 | 8.1 | 21600 | 16700 | 77.31% | 1.92 | 20800 | R-410A
204456615 | 1.95 | Yes | No | TEMPSTAR | HRCU-A-CB (Split System: Heat Pump with Remote Outdoor Unit-Air-Source) | Centrally-Ducted | TVH825GKA2* | EA*4X36L17A*+WALLCON | *96CTN0601714A* | 23400 | 16 | 10.5 | 8.1 | 21600 | 16800 | 77.78% | 1.92 | 20800 | R-410A
216676363 | 2.03 | No | No | TEMPSTAR | HRCU-A-CB (Split System: Heat Pump with Remote Outdoor Unit-Air-Source) | Centrally-Ducted | D5CURAH24AAK | ESH5X24M12A* | *80CSU0401712A* | 24400 | 15.2 | 9.8 | 8.5 | 24800 | 19700 | 79.44% | 1.88 | 19300 | R-454B
215289827 | 1.38 | No | No | AIRQUEST | HRCU-A-CB (Split System: Heat Pump with Remote Outdoor Unit-Air-Source) | Centrally-Ducted | DLCURAH18ABK | H,GE22936 | *96MSN0401712A* | 16600 | 15.2 | 9.5 | 8.5 | 16700 | 19000 | 113.8% | 2.32 | 11300 | R-410A
215289834 | 1.38 | No | No | AIRQUEST | HRCU-A-CB (Split System: Heat Pump with Remote Outdoor Unit-Air-Source) | Centrally-Ducted | DLCURAH18ABK | H,GE31924 | *96MSN0401712A* | 16600 | 15.2 | 9.5 | 8.5 | 16700 | 19000 | 113.8% | 2.32 | 11300 | R-410A
215289841 | 1.43 | Yes | No | AIRQUEST | HRCU-A-CB (Split System: Heat Pump with Remote Outdoor Unit-Air-Source) | Centrally-Ducted | DLCURAH18ABK | HG32936 | *96MSN0401712A* | 17200 | 15.2 | 10 | 8.5 | 17100 | 18800 | 109.9% | 2.3 | 11500 | R-410A
215289882 | 1.43 | Yes | Yes | AIRQUEST | HRCU-A-CB (Split System: Heat Pump with Remote Outdoor Unit-Air-Source) | Centrally-Ducted | DLCURAH18ABK | HE31930 | *96MSN0601412A* | 17100 | 16 | 10 | 8.5 | 17000 | 19400 | 114.1% | 2.38 | 11500 | R-410A
215289884 | 1.45 | Yes | Yes | AIRQUEST | HRCU-A-CB (Split System: Heat Pump with Remote Outdoor Unit-Air-Source) | Centrally-Ducted | DLCURAH18ABK | H,GG32936 | *96MSN0601412A* | 17400 | 16 | 10.5 | 8.5 | 17000 | 19400 | 114.1% | 2.38 | 11500 | R-410A
215289902 | 1.35 | No | No | AIRQUEST | HRCU-A-CB (Split System: Heat Pump with Remote Outdoor Unit-Air-Source) | Centrally-Ducted | DLCURAH18ABK | H,GE30924 | *96MSN0601412A* | 16200 | 16 | 9.5 | 8.5 | 16500 | 18300 | 110.9% | 2.26 | 11200 | R-410A
215289907 | 1.45 | Yes | Yes | AIRQUEST | HRCU-A-CB (Split System: Heat Pump with Remote Outdoor Unit-Air-Source) | Centrally-Ducted | DLCURAH18ABK | H,GE7J936 | *96MSN0601412A* | 17400 | 16 | 10.5 | 8.5 | 17000 | 19400 | 114.1% | 2.38 | 11500 | R-410A
215289918 | 1.42 | Yes | Yes | AIRQUEST | HRCU-A-CB (Split System: Heat Pump with Remote Outdoor Unit-Air-Source) | Centrally-Ducted | DLCURAH18ABK | H,GE23936 | *96MSN0601716A* | 17000 | 16 | 10 | 8.5 | 16500 | 19000 | 115.2% | 2.32 | 11300 | R-410A
216487441 | 2.72 | No | No | BRYANT HEATING AND COOLING SYSTEMS | HRCU-A-CB (Split System: Heat Pump with Remote Outdoor Unit-Air-Source) | Centrally-Ducted | 290VAN036**AA* | CE(P,V)3614G34*+TXV | 987MC66120C24*** | 32600 | 18 | 9.5 | 9 | 32600 | 24400 | 74.85% | 1.9 | 28800 | R-454B
213785244 | 1.98 | Yes | Yes | BRYANT HEATING AND COOLING SYSTEMS | HRCU-A-CB (Split System: Heat Pump with Remote Outdoor Unit-Air-Source) | Centrally-Ducted | 284ANV024*0**B* | CSPH*3612AL*+UI | 986TD66120C24*** | 23800 | 19 | 13 | 10 | 26600 | 19700 | 74.06% | 2.48 | 24800 | R-410A
216487464 | 3.67 | No | No | BRYANT HEATING AND COOLING SYSTEMS | HRCU-A-CB (Split System: Heat Pump with Remote Outdoor Unit-Air-Source) | Centrally-Ducted | 290VAN048**AA* | CE(P,V)6024G48*+TXV | 88*TB48070C17*** | 44000 | 17 | 9.5 | 9 | 47000 | 34000 | 72.34% | 2.04 | 42000 | R-454B
213367380 | 1.88 | No | No | CARRIER | HRCU-A-CB (Split System: Heat Pump with Remote Outdoor Unit-Air-Source) | Centrally-Ducted | 38MURAQ24AB3* | H,PG31930 | 59TP6C100V21**20 | 22600 | 17 | 9.5 | 8.5 | 24600 | 23400 | 95.12% | 1.98 | 18000 | R-410A
215588422 | 3.92 | Yes | Yes | BRYANT HEATING AND COOLING SYSTEMS | HRCU-A-CB (Split System: Heat Pump with Remote Outdoor Unit-Air-Source) | Centrally-Ducted | 291VAN054**AA* | CAA**4821AM*+UI | 987TA42080C17*** | 47000 | 18 | 11 | 10.5 | 51500 | 51000 | 99.03% | 2 | 49500 | R-454B
215588454 | 4.17 | Yes | Yes | BRYANT HEATING AND COOLING SYSTEMS | HRCU-A-CB (Split System: Heat Pump with Remote Outdoor Unit-Air-Source) | Centrally-Ducted | 291VAN054**AA* | CSAH*6012AM*+UI | 83*CB60080C21*** | 50000 | 19 | 11.7 | 10 | 52000 | 52500 | 101% | 1.88 | 50000 | R-454B
215588522 | 4.33 | Yes | Yes | BRYANT HEATING AND COOLING SYSTEMS | HRCU-A-CB (Split System: Heat Pump with Remote Outdoor Unit-Air-Source) | Centrally-Ducted | 291VAN054**AA* | CVAVA4924XMA*+UI | 987TA66100C21*** | 52000 | 19 | 11.5 | 8.1 | 52500 | 46500 | 88.57% | 1.85 | 48000 | R-454B
215588558 | 4.42 | Yes | Yes | BRYANT HEATING AND COOLING SYSTEMS | HRCU-A-CB (Split System: Heat Pump with Remote Outdoor Unit-Air-Source) | Centrally-Ducted | 291VAN054**AA* | CVAVA6124XMA*+UI | 987TA66100C21*** | 53000 | 19.5 | 12 | 8.5 | 53500 | 46500 | 86.92% | 1.95 | 48000 | R-454B
215290091 | 1.43 | Yes | Yes | AIRQUEST | HRCU-A-CB (Split System: Heat Pump with Remote Outdoor Unit-Air-Source) | Centrally-Ducted | DLCURAH18ABK | H,GG80936 | *96VTN0401410B* | 17200 | 16 | 10 | 8.5 | 16600 | 19000 | 114.5% | 2.34 | 11300 | R-410A
216776016 | 1.88 | Yes | Yes | LENNOX | HRCU-A-CB (Split System: Heat Pump with Remote Outdoor Unit-Air-Source) | Centrally-Ducted | SL22KLV-024-230A** | CK40[C,U]T-36B-**+TDR | SL280UH090V36B* | 22600 | 19 | 12.8 | 8.5 | 23400 | 21800 | 93.16% | 2.08 | 22800 | R-454B
216776030 | 1.85 | Yes | Yes | LENNOX | HRCU-A-CB (Split System: Heat Pump with Remote Outdoor Unit-Air-Source) | Centrally-Ducted | SL22KLV-024-230A** | CK40[C,U]T-30B-**+TDR | SL297UH060NV36B* | 22200 | 19 | 12.2 | 8.2 | 24000 | 22800 | 95% | 1.78 | 24600 | R-454B
216776041 | 1.92 | Yes | Yes | LENNOX | HRCU-A-CB (Split System: Heat Pump with Remote Outdoor Unit-Air-Source) | Centrally-Ducted | SL22KLV-024-230A** | CK40HT-42C-**+TDR | SL280UH080NV48B* | 23000 | 20.5 | 13 | 9.6 | 21800 | 22200 | 101.8% | 2.08 | 21600 | R-454B
216776055 | 1.9 | Yes | Yes | LENNOX | HRCU-A-CB (Split System: Heat Pump with Remote Outdoor Unit-Air-Source) | Centrally-Ducted | SL22KLV-024-230A** | CK40HT-42C-**+TDR | SL297UH080NV48C* | 22800 | 20 | 12.6 | 9.5 | 22000 | 22400 | 101.8% | 2.06 | 21800 | R-454B
216487357 | 1.95 | Yes | Yes | BRYANT HEATING AND COOLING SYSTEMS | HRCU-A-CB (Split System: Heat Pump with Remote Outdoor Unit-Air-Source) | Centrally-Ducted | 290VAN024**AA* | CE(P,V)3614G34*+TXV | 88*TB66135C24*** | 23400 | 16 | 10 | 8.5 | 22400 | 16000 | 71.43% | 1.88 | 18800 | R-454B
216487366 | 1.92 | Yes | Yes | BRYANT HEATING AND COOLING SYSTEMS | HRCU-A-CB (Split System: Heat Pump with Remote Outdoor Unit-Air-Source) | Centrally-Ducted | 290VAN024**AA* | CE(P,V)3614G34*+TXV | 987MC42060C17*** | 23000 | 17 | 10 | 9 | 22600 | 16300 | 72.12% | 1.98 | 19000 | R-454B
211243020 | 2.1 | Yes | Yes | COMFORTMAKER | HRCU-A-CB (Split System: Heat Pump with Remote Outdoor Unit-Air-Source) | Centrally-Ducted | DLCURAH24ABK | EA*4X37L17A* | *80ES(N,L)0451412A* | 25200 | 16 | 10 | 8.5 | 26200 | 21000 | 80.15% | 1.76 | 19200 | R-410A
204298984 | 2.63 | Yes | Yes | TEMPSTAR | HRCU-A-CB (Split System: Heat Pump with Remote Outdoor Unit-Air-Source) | Centrally-Ducted | TVH837GKA** | EA*4X42L21A*+WALLCON | *97CMN0801714A* | 31600 | 17 | 11 | 8.1 | 33400 | 24800 | 74.25% | 1.86 | 31600 | R-410A
211198238 | 2.77 | Yes | Yes | CARRIER | HRCU-A-CB (Split System: Heat Pump with Remote Outdoor Unit-Air-Source) | Centrally-Ducted | 25VNA436A*031* | H,PG9J936 | 59MN7B060C21**20 | 33200 | 19 | 11.7 | 9 | 33400 | 25400 | 76.05% | 2.02 | 30000 | R-410A
215290111 | 1.48 | Yes | No | AIRQUEST | HRCU-A-CB (Split System: Heat Pump with Remote Outdoor Unit-Air-Source) | Centrally-Ducted | DLCURAH18ABK | HG33936 | *96VTN0401712A* | 17700 | 15.2 | 10.5 | 8.5 | 17100 | 18700 | 109.4% | 2.28 | 11500 | R-410A
215290209 | 1.48 | Yes | Yes | AIRQUEST | HRCU-A-CB (Split System: Heat Pump with Remote Outdoor Unit-Air-Source) | Centrally-Ducted | DLCURAH18ABK | HG7J924 | *96VTN0601412A* | 17800 | 16 | 10.5 | 8.5 | 17200 | 18600 | 108.1% | 2.28 | 11500 | R-410A
215290211 | 1.48 | Yes | Yes | AIRQUEST | HRCU-A-CB (Split System: Heat Pump with Remote Outdoor Unit-Air-Source) | Centrally-Ducted | DLCURAH18ABK | H,GE7J936 | *96VTN0601412A* | 17800 | 16 | 10.5 | 8.5 | 17200 | 18600 | 108.1% | 2.28 | 11500 | R-410A
215290225 | 1.42 | Yes | Yes | AIRQUEST | HRCU-A-CB (Split System: Heat Pump with Remote Outdoor Unit-Air-Source) | Centrally-Ducted | DLCURAH18ABK | H,GG31930 | *96VTN0601412B* | 17000 | 16 | 10 | 8.5 | 16900 | 19400 | 114.8% | 2.38 | 11400 | R-410A
215290234 | 1.43 | Yes | Yes | AIRQUEST | HRCU-A-CB (Split System: Heat Pump with Remote Outdoor Unit-Air-Source) | Centrally-Ducted | DLCURAH18ABK | HG32936 | *96VTN0601412B* | 17200 | 16 | 10.5 | 8.5 | 16900 | 19400 | 114.8% | 2.38 | 11400 | R-410A
215290243 | 1.46 | Yes | Yes | AIRQUEST | HRCU-A-CB (Split System: Heat Pump with Remote Outdoor Unit-Air-Source) | Centrally-Ducted | DLCURAH18ABK | HG34936 | *96VTN0601412B* | 17500 | 16 | 10.5 | 8.5 | 16900 | 18800 | 111.2% | 2.3 | 11400 | R-410A
215290245 | 1.46 | Yes | Yes | AIRQUEST | HRCU-A-CB (Split System: Heat Pump with Remote Outdoor Unit-Air-Source) | Centrally-Ducted | DLCURAH18ABK | HE34936 | *96VTN0601412B* | 17500 | 16 | 10.5 | 8.5 | 16900 | 18800 | 111.2% | 2.3 | 11400 | R-410A
216487501 | 3.71 | No | No | BRYANT HEATING AND COOLING SYSTEMS | HRCU-A-CB (Split System: Heat Pump with Remote Outdoor Unit-Air-Source) | Centrally-Ducted | 290VAN048**AA* | CE(P,V)4821G1K*+TXV | 88*TB60110C21*** | 44500 | 18 | 9.5 | 9 | 46500 | 33600 | 72.26% | 2.06 | 41500 | R-454B
216487517 | 3.67 | No | No | BRYANT HEATING AND COOLING SYSTEMS | HRCU-A-CB (Split System: Heat Pump with Remote Outdoor Unit-Air-Source) | Centrally-Ducted | 290VAN048**AA* | CE(P,V)4821G1K*+TXV | 987MC42080C17*** | 44000 | 17 | 9 | 9 | 47000 | 34200 | 72.77% | 2.04 | 42000 | R-454B
216487533 | 3.67 | No | No | BRYANT HEATING AND COOLING SYSTEMS | HRCU-A-CB (Split System: Heat Pump with Remote Outdoor Unit-Air-Source) | Centrally-Ducted | 290VAN048**AA* | CE(P,V)4821G1K*+TXV | 987MC60080C21*** | 44000 | 17 | 9.5 | 9 | 45500 | 33200 | 72.97% | 2.06 | 41000 | R-454B
212578251 | 2.83 | Yes | Yes | CARRIER | HRCU-A-CB (Split System: Heat Pump with Remote Outdoor Unit-Air-Source) | Centrally-Ducted | 25VNA436A*031* | H,PG53936 | 59MN7B120C24**22 | 34000 | 20 | 12.5 | 9 | 33200 | 25200 | 75.9% | 2.02 | 29600 | R-410A
212578246 | 2.82 | Yes | Yes | CARRIER | HRCU-A-CB (Split System: Heat Pump with Remote Outdoor Unit-Air-Source) | Centrally-Ducted | 25VNA436A*031* | H,PG53936 | 58TN*A070C17**16 | 33800 | 19 | 12.5 | 9 | 33600 | 25600 | 76.19% | 2.02 | 30200 | R-410A
212578269 | 3.79 | No | No | CARRIER | HRCU-A-CB (Split System: Heat Pump with Remote Outdoor Unit-Air-Source) | Centrally-Ducted | 25VNA848A*031* | H,PG3K960 | 58TN*A110C21**20 | 45500 | 17 | 9.5 | 8.1 | 44000 | 31600 | 71.82% | 2.26 | 35200 | R-410A
212578271 | 3.75 | Yes | Yes | CARRIER | HRCU-A-CB (Split System: Heat Pump with Remote Outdoor Unit-Air-Source) | Centrally-Ducted | 25VNA848A*031* | H,PG3K960 | 58TN*A135C24**22 | 45000 | 17 | 10 | 8.5 | 45000 | 32400 | 72% | 2.28 | 36000 | R-410A
214626974 | 2.75 | Yes | Yes | CARRIER | HRCU-A-CB (Split System: Heat Pump with Remote Outdoor Unit-Air-Source) | Centrally-Ducted | 25VNA436A*031* | PL36H175P149 | 58CU*A060C17**16 | 33000 | 19 | 12 | 9 | 33800 | 26200 | 77.51% | 1.98 | 31200 | R-410A
216776034 | 1.93 | Yes | Yes | LENNOX | HRCU-A-CB (Split System: Heat Pump with Remote Outdoor Unit-Air-Source) | Centrally-Ducted | SL22KLV-024-230A** | CK40HT-42B-**+TDR | SL280UH080NV48B* | 23200 | 19.5 | 11.7 | 9.8 | 23200 | 22400 | 96.55% | 2.26 | 21800 | R-454B
216776035 | 1.93 | Yes | Yes | LENNOX | HRCU-A-CB (Split System: Heat Pump with Remote Outdoor Unit-Air-Source) | Centrally-Ducted | SL22KLV-024-230A** | CK40HT-42B-**+TDR | SL280UH090V36B* | 23200 | 20 | 11.7 | 9.8 | 23200 | 22400 | 96.55% | 2.26 | 21800 | R-454B
216678600 | 2.08 | Yes | No | TEMPSTAR | HRCU-A-CB (Split System: Heat Pump with Remote Outdoor Unit-Air-Source) | Centrally-Ducted | D5CURAH24AAK | FHMA5*30L*B* |  | 25000 | 15.2 | 10 | 9 | 24000 | 19400 | 80.83% | 2.04 | 18900 | R-454B
213296766 | 2.83 | Yes | Yes | YORK | HRCU-A-CB (Split System: Heat Pump with Remote Outdoor Unit-Air-Source) | Centrally-Ducted | HMH72B341 | XAFC36DBCN1 | Y81E080C16SMPS1 | 34000 | 18 | 10 | 8.5 | 33400 | 24200 | 72.46% | 2.14 | 25400 | R-410A
213296767 | 2.83 | Yes | Yes | YORK | HRCU-A-CB (Split System: Heat Pump with Remote Outdoor Unit-Air-Source) | Centrally-Ducted | HMH72B341 | XAFC36DBCN1 | Y81E080C16LMPS1 | 34000 | 18 | 10 | 8.5 | 33400 | 24200 | 72.46% | 2.14 | 25400 | R-410A
214441921 | 3.67 | Yes | Yes | BRYANT HEATING AND COOLING SYSTEMS | HRCU-A-CB (Split System: Heat Pump with Remote Outdoor Unit-Air-Source) | Centrally-Ducted | 284ANV048*0**B* | V,C48H210P169 | 986TD66100C21*** | 44000 | 21 | 12 | 9 | 44500 | 36000 | 80.9% | 2.18 | 42500 | R-410A
214441924 | 3.67 | Yes | Yes | BRYANT HEATING AND COOLING SYSTEMS | HRCU-A-CB (Split System: Heat Pump with Remote Outdoor Unit-Air-Source) | Centrally-Ducted | 284ANV048*0**B* | V,C48H210P169 | 987MC66100C21*** | 44000 | 21 | 12 | 9 | 44500 | 36000 | 80.9% | 2.18 | 42500 | R-410A
211262392 | 1.47 | Yes | No | TEMPSTAR | HRCU-A-CB (Split System: Heat Pump with Remote Outdoor Unit-Air-Source) | Centrally-Ducted | DLCURAH18ABK | EN(A,D)4X18L14** | *96VTN0601412A* | 17600 | 15.5 | 10.5 | 8.5 | 18700 | 19300 | 103.2% | 2.32 | 12500 | R-410A
211262626 | 1.48 | Yes | Yes | TEMPSTAR | HRCU-A-CB (Split System: Heat Pump with Remote Outdoor Unit-Air-Source) | Centrally-Ducted | DLCURAH18ABK | EN(A,D)4X24L14** | *95ESN0601412A* | 17800 | 16 | 11 | 8.5 | 18700 | 18800 | 100.5% | 2.26 | 12500 | R-410A
211262875 | 1.48 | Yes | No | TEMPSTAR | HRCU-A-CB (Split System: Heat Pump with Remote Outdoor Unit-Air-Source) | Centrally-Ducted | DLCURAH18ABK | EN(A,D)4X24L17** | *96VSN0401712A* | 17700 | 15.5 | 10.5 | 8.5 | 18700 | 18800 | 100.5% | 2.26 | 12500 | R-410A
207683184 | 1.9 | Yes | Yes | LENNOX | HRCU-A-CB (Split System: Heat Pump with Remote Outdoor Unit-Air-Source) | Centrally-Ducted | SL25XPV-024-230A** | LP36/37R9 | EL296UH070XV36B* | 22800 | 22 | 14.5 | 10.1 | 19600 | 19600 | 100% | 1.96 | 22400 | R-410A
216487484 | 3.67 | No | No | BRYANT HEATING AND COOLING SYSTEMS | HRCU-A-CB (Split System: Heat Pump with Remote Outdoor Unit-Air-Source) | Centrally-Ducted | 290VAN048**AA* | CE(P,V)4821G1K*+TXV | 88*TB60070C21*** | 44000 | 17 | 9.5 | 9 | 46500 | 33800 | 72.69% | 2.06 | 41500 | R-454B
216487507 | 3.63 | No | No | BRYANT HEATING AND COOLING SYSTEMS | HRCU-A-CB (Split System: Heat Pump with Remote Outdoor Unit-Air-Source) | Centrally-Ducted | 290VAN048**AA* | CE(P,V)4817G1K*+TXV | 88*TB66135C24*** | 43500 | 18 | 9.5 | 9 | 45500 | 33200 | 72.97% | 2.08 | 41000 | R-454B
216487509 | 3.63 | No | No | BRYANT HEATING AND COOLING SYSTEMS | HRCU-A-CB (Split System: Heat Pump with Remote Outdoor Unit-Air-Source) | Centrally-Ducted | 290VAN048**AA* | CE(P,V)4821G1K*+TXV | 88*TB66135C24*** | 43500 | 18 | 9.5 | 9 | 45500 | 33200 | 72.97% | 2.08 | 41000 | R-454B
215290400 | 1.43 | Yes | No | AIRQUEST | HRCU-A-CB (Split System: Heat Pump with Remote Outdoor Unit-Air-Source) | Centrally-Ducted | DLCURAH18ABK | H,GE31930 | *96VTN0801716B* | 17100 | 15.2 | 10.5 | 8.5 | 17100 | 18700 | 109.4% | 2.3 | 11500 | R-410A
216440558 | 1.5 | Yes | Yes | MIDEA | HRCU-A-CB (Split System: Heat Pump with Remote Outdoor Unit-Air-Source) | Centrally-Ducted | MDV-V18WMN10T | MPCE18A1MN10TA |  | 18000 | 16 | 11 | 8.7 | 18000 | 14400 | 80% | 1.8 | 15600 | R-454B
216374505 | 2.8 | Yes | Yes | YORK | HRCU-A-CB (Split System: Heat Pump with Remote Outdoor Unit-Air-Source) | Centrally-Ducted | HH836E2S11 | CTF36C5CDS1 | Y92E100C20SMPS1 | 33600 | 17 | 11.7 | 8.5 | 31000 | 23600 | 76.13% | 2 | 27600 | R-454B
216776123 | 4.67 | Yes | Yes | LENNOX | HRCU-A-CB (Split System: Heat Pump with Remote Outdoor Unit-Air-Source) | Centrally-Ducted | SL22KLV-060-230A** | CK40[C,U]T-60C-**+TDR | SL280UH100NV60C* | 56000 | 20.5 | 11.7 | 9.5 | 52000 | 42000 | 80.77% | 1.96 | 60000 | R-454B
216776125 | 4.67 | Yes | Yes | LENNOX | HRCU-A-CB (Split System: Heat Pump with Remote Outdoor Unit-Air-Source) | Centrally-Ducted | SL22KLV-060-230A** | CK40[C,U]T-60C-**+TDR | SL280UH110XV60C* | 56000 | 20 | 11.5 | 8.5 | 52000 | 42500 | 81.73% | 1.94 | 48500 | R-454B
216776139 | 4.63 | Yes | Yes | LENNOX | HRCU-A-CB (Split System: Heat Pump with Remote Outdoor Unit-Air-Source) | Centrally-Ducted | SL22KLV-060-230A** | CK40[C,U]T-49C-**+TDR | SLP99UH110XV60C* | 55500 | 19.5 | 11.5 | 8.2 | 51500 | 41500 | 80.58% | 1.84 | 45500 | R-454B
210597139 | 2 | Yes | Yes | COMFORTMAKER | HRCU-A-CB (Split System: Heat Pump with Remote Outdoor Unit-Air-Source) | Centrally-Ducted | CVH825GKA2* | END4X42L17**+WALLCON | *80CTL0901716A* | 24000 | 17 | 11.5 | 8.1 | 21400 | 16600 | 77.57% | 2 | 20600 | R-410A
214010081 | 2.8 | Yes | Yes | MIDEA | HRCU-A-CB (Split System: Heat Pump with Remote Outdoor Unit-Air-Source) | Centrally-Ducted | MOVB-36HDN1-M20G | MC**3036CNTD | MGH96M080C4A | 33600 | 17.5 | 11 | 9 | 34200 | 24000 | 70.18% | 1.88 | 25000 | R-410A
215935727 | 2.85 | Yes | Yes | AIRQUEST | HRCU-A-CB (Split System: Heat Pump with Remote Outdoor Unit-Air-Source) | Centrally-Ducted | H5H3V36*K*AAA* | EVD5X36M21A*+WALLCON | *97CMN0801714B* | 34200 | 20.5 | 11.5 | 8.5 | 39000 | 28600 | 73.33% | 2.02 | 32600 | R-454B
211712873 | 2.5 | No | No | COMFORTMAKER | HRCU-A-CB (Split System: Heat Pump with Remote Outdoor Unit-Air-Source) | Centrally-Ducted | DLCURAH30ABK | EA*4X42L24A* | *80ES(N,L)1102420A* | 30000 | 15.2 | 9 | 8.1 | 33800 | 27200 | 80.47% | 1.8 | 23400 | R-410A
216487532 | 3.67 | No | No | BRYANT HEATING AND COOLING SYSTEMS | HRCU-A-CB (Split System: Heat Pump with Remote Outdoor Unit-Air-Source) | Centrally-Ducted | 290VAN048**AA* | CE(P,V)4817G1K*+TXV | 987MC60080C21*** | 44000 | 17 | 9.5 | 9 | 45500 | 33200 | 72.97% | 2.06 | 41000 | R-454B
213782016 | 2.7 | Yes | Yes | BRYANT HEATING AND COOLING SYSTEMS | HRCU-A-CB (Split System: Heat Pump with Remote Outdoor Unit-Air-Source) | Centrally-Ducted | 288BNV037*0**B* | CSPH*4212AL*+UI | 986TD42080C17*** | 32400 | 16 | 11 | 8.1 | 33000 | 24800 | 75.15% | 1.92 | 31600 | R-410A
216487548 | 3.67 | No | No | BRYANT HEATING AND COOLING SYSTEMS | HRCU-A-CB (Split System: Heat Pump with Remote Outdoor Unit-Air-Source) | Centrally-Ducted | 290VAN048**AA* | CE(P,V)4821G1K*+TXV | 987MC66120C24*** | 44000 | 17 | 9.5 | 9 | 45500 | 33200 | 72.97% | 2.06 | 41000 | R-454B
216487525 | 3.67 | No | No | BRYANT HEATING AND COOLING SYSTEMS | HRCU-A-CB (Split System: Heat Pump with Remote Outdoor Unit-Air-Source) | Centrally-Ducted | 290VAN048**AA* | CE(P,V)4821G1K*+TXV | 987MC60060C21*** | 44000 | 17 | 9.5 | 9 | 47000 | 34200 | 72.77% | 2.04 | 42000 | R-454B
216487907 | 4.08 | Yes | Yes | BRYANT HEATING AND COOLING SYSTEMS | HRCU-A-CB (Split System: Heat Pump with Remote Outdoor Unit-Air-Source) | Centrally-Ducted | 291VAN054**AA* | CE(P,V)6024G48*+TXV | 986TD60080C21*** | 49000 | 19 | 11 | 10.5 | 50500 | 53000 | 105% | 1.94 | 50000 | R-454B
214626958 | 2.8 | Yes | Yes | CARRIER | HRCU-A-CB (Split System: Heat Pump with Remote Outdoor Unit-Air-Source) | Centrally-Ducted | 25VNA436A*031* | C36A***L159 | 58CU*A040C17**12 | 33600 | 20 | 12 | 9.5 | 33200 | 25400 | 76.51% | 2.04 | 30000 | R-410A
214626985 | 2.8 | Yes | Yes | CARRIER | HRCU-A-CB (Split System: Heat Pump with Remote Outdoor Unit-Air-Source) | Centrally-Ducted | 25VNA436A*031* | V,C36H175P159 | 58CU*A060C17**16 | 33600 | 19 | 12 | 9.5 | 33400 | 25400 | 76.05% | 2.04 | 30000 | R-410A
214626990 | 2.78 | Yes | Yes | CARRIER | HRCU-A-CB (Split System: Heat Pump with Remote Outdoor Unit-Air-Source) | Centrally-Ducted | 25VNA436A*031* | C36A***L159 | 58CU*A060C17**16 | 33400 | 19 | 12 | 9.5 | 33400 | 25400 | 76.05% | 2.04 | 30000 | R-410A
216487810 | 1.82 | No | No | BRYANT HEATING AND COOLING SYSTEMS | HRCU-A-CB (Split System: Heat Pump with Remote Outdoor Unit-Air-Source) | Centrally-Ducted | 290VAN024**AA* | CE(P,V)2417G31*+TXV | 986TD66100C21*** | 21800 | 16 | 9.5 | 8.7 | 22000 | 15900 | 72.27% | 1.96 | 18600 | R-454B
216487323 | 1.93 | Yes | Yes | BRYANT HEATING AND COOLING SYSTEMS | HRCU-A-CB (Split System: Heat Pump with Remote Outdoor Unit-Air-Source) | Centrally-Ducted | 290VAN024**AA* | CE(P,V)3617G34*+TXV | 88*TB48070C17*** | 23200 | 17 | 10 | 9 | 22600 | 16200 | 71.68% | 1.98 | 19000 | R-454B
216440560 | 2.5 | Yes | Yes | MIDEA | HRCU-A-CB (Split System: Heat Pump with Remote Outdoor Unit-Air-Source) | Centrally-Ducted | MDV-V30WMN10T | MHVE30B1MN10TB |  | 30000 | 16 | 11.7 | 9.4 | 30000 | 24000 | 80% | 1.8 | 26200 | R-454B
211243145 | 2.07 | Yes | Yes | COMFORTMAKER | HRCU-A-CB (Split System: Heat Pump with Remote Outdoor Unit-Air-Source) | Centrally-Ducted | DLCURAH24ABK | EA*4X37L17A* | *80ES(N,L)0701412A* | 24800 | 17 | 10.5 | 8.5 | 25800 | 21400 | 82.95% | 1.8 | 18900 | R-410A
211243520 | 2.08 | Yes | Yes | COMFORTMAKER | HRCU-A-CB (Split System: Heat Pump with Remote Outdoor Unit-Air-Source) | Centrally-Ducted | DLCURAH24ABK | EA*4X37L21A* | *80ES(N,L)0702116A* | 25000 | 17 | 10.5 | 8.5 | 25600 | 20800 | 81.25% | 1.76 | 18700 | R-410A
211243645 | 2.08 | Yes | Yes | COMFORTMAKER | HRCU-A-CB (Split System: Heat Pump with Remote Outdoor Unit-Air-Source) | Centrally-Ducted | DLCURAH24ABK | EA*4X37L21A* | *80ESU0802120A | 25000 | 17.5 | 10.5 | 8.5 | 25600 | 20800 | 81.25% | 1.76 | 18700 | R-410A
211244061 | 1.95 | Yes | No | COMFORTMAKER | HRCU-A-CB (Split System: Heat Pump with Remote Outdoor Unit-Air-Source) | Centrally-Ducted | DLCURAH24ABK | EN(A,D)4X24L17** | *96VTN0401410A* | 23400 | 15.5 | 10 | 8.5 | 26600 | 24000 | 90.23% | 1.96 | 19500 | R-410A
216032525 | 1.92 | Yes | Yes | MIDEA | HRCU-A-CB (Split System: Heat Pump with Remote Outdoor Unit-Air-Source) | Centrally-Ducted | MDV-V24WMN10T | MCPM3036BN10OH+TXV | MGV96U080B3C | 23000 | 16 | 10.1 | 8.9 | 24000 | 20000 | 83.33% | 1.85 | 17800 | R-454B
215290431 | 1.48 | Yes | Yes | AIRQUEST | HRCU-A-CB (Split System: Heat Pump with Remote Outdoor Unit-Air-Source) | Centrally-Ducted | DLCURAH18ABK | HE8J936 | *96VTN0801716B* | 17700 | 16 | 11 | 8.5 | 17100 | 18700 | 109.4% | 2.3 | 11500 | R-410A
215290432 | 1.48 | Yes | Yes | AIRQUEST | HRCU-A-CB (Split System: Heat Pump with Remote Outdoor Unit-Air-Source) | Centrally-Ducted | DLCURAH18ABK | H,GG9J936 | *96VTN0801716B* | 17700 | 16 | 11 | 8.5 | 17100 | 18700 | 109.4% | 2.3 | 11500 | R-410A
216051346 | 4.33 | Yes | Yes | MIDEA | HRCU-A-CB (Split System: Heat Pump with Remote Outdoor Unit-Air-Source) | Centrally-Ducted | MDV-V60WMN10T | MVME60C2MN10TB |  | 52000 | 16 | 10 | 9.3 | 54000 | 45000 | 83.33% | 1.95 | 38000 | R-454B
211241396 | 1.95 | Yes | Yes | COMFORTMAKER | HRCU-A-CB (Split System: Heat Pump with Remote Outdoor Unit-Air-Source) | Centrally-Ducted | DLCURAH24ABK | EA*4X30L17A* | *96VSN0601714A* | 23400 | 16.5 | 10 | 8.5 | 25800 | 24200 | 93.8% | 2.02 | 18900 | R-410A
211241405 | 1.93 | Yes | Yes | COMFORTMAKER | HRCU-A-CB (Split System: Heat Pump with Remote Outdoor Unit-Air-Source) | Centrally-Ducted | DLCURAH24ABK | EA*4X30L17A* | *96VSN0401410A* | 23200 | 16 | 10 | 8.5 | 25800 | 24200 | 93.8% | 2.02 | 19000 | R-410A
211241423 | 1.95 | Yes | Yes | COMFORTMAKER | HRCU-A-CB (Split System: Heat Pump with Remote Outdoor Unit-Air-Source) | Centrally-Ducted | DLCURAH24ABK | EA*4X30L17A* | *96VSN0601412A* | 23400 | 16.5 | 10 | 8.5 | 26000 | 24000 | 92.31% | 1.98 | 19000 | R-410A
211243720 | 1.93 | Yes | Yes | COMFORTMAKER | HRCU-A-CB (Split System: Heat Pump with Remote Outdoor Unit-Air-Source) | Centrally-Ducted | DLCURAH24ABK | EN(A,D)4X24L14** | *96VSN0601412A* | 23200 | 16 | 10 | 8.5 | 26400 | 24600 | 93.18% | 2.04 | 19300 | R-410A
211244138 | 2 | Yes | Yes | COMFORTMAKER | HRCU-A-CB (Split System: Heat Pump with Remote Outdoor Unit-Air-Source) | Centrally-Ducted | DLCURAH24ABK | EN(A,D)4X24L17** | *80ES(N,L)0901714A* | 24000 | 16 | 10 | 8.5 | 27000 | 23000 | 85.19% | 1.9 | 19500 | R-410A
211244172 | 1.98 | Yes | Yes | COMFORTMAKER | HRCU-A-CB (Split System: Heat Pump with Remote Outdoor Unit-Air-Source) | Centrally-Ducted | DLCURAH24ABK | EN(A,D)4X24L17** | *92ESN0801716A* | 23800 | 16.5 | 10 | 8.5 | 26800 | 23200 | 86.57% | 1.92 | 19400 | R-410A
211244338 | 1.97 | Yes | No | COMFORTMAKER | HRCU-A-CB (Split System: Heat Pump with Remote Outdoor Unit-Air-Source) | Centrally-Ducted | DLCURAH24ABK | EN(A,D)4X30L14** | *96VTN0401410A* | 23600 | 15.5 | 10 | 8.1 | 26200 | 23600 | 90.08% | 1.92 | 19100 | R-410A
207683185 | 1.87 | Yes | Yes | LENNOX | HRCU-A-CB (Split System: Heat Pump with Remote Outdoor Unit-Air-Source) | Centrally-Ducted | SL25XPV-024-230A** | LP36/37R9 | SL280UH060NV36A* | 22400 | 22 | 14.5 | 9.2 | 19800 | 20000 | 101% | 1.84 | 23000 | R-410A
216487598 | 2.73 | Yes | Yes | BRYANT HEATING AND COOLING SYSTEMS | HRCU-A-CB (Split System: Heat Pump with Remote Outdoor Unit-Air-Source) | Centrally-Ducted | 293VAN036**AA* | CE(P,V)3614G34*+TXV | 88*TB60090C21*** | 32800 | 20 | 11.5 | 9.5 | 33000 | 26000 | 78.79% | 2.04 | 29200 | R-454B
216487934 | 2.73 | Yes | Yes | BRYANT HEATING AND COOLING SYSTEMS | HRCU-A-CB (Split System: Heat Pump with Remote Outdoor Unit-Air-Source) | Centrally-Ducted | 293VAN036**AA* | CE(P,V)3614G34*+TXV | 986TD60080C21*** | 32800 | 20 | 11 | 9.5 | 33000 | 26000 | 78.79% | 2.04 | 29200 | R-454B
216487866 | 3.67 | No | No | BRYANT HEATING AND COOLING SYSTEMS | HRCU-A-CB (Split System: Heat Pump with Remote Outdoor Unit-Air-Source) | Centrally-Ducted | 290VAN048**AA* | CE(P,V)4821G1K*+TXV | 986TD42080C17*** | 44000 | 17 | 9.5 | 9 | 47000 | 33600 | 71.49% | 2.04 | 41500 | R-454B
216487382 | 1.88 | No | No | BRYANT HEATING AND COOLING SYSTEMS | HRCU-A-CB (Split System: Heat Pump with Remote Outdoor Unit-Air-Source) | Centrally-Ducted | 290VAN024**AA* | CE(P,V)3617G34*+TXV | 987MC60060C21*** | 22600 | 16 | 9.5 | 9 | 22200 | 16000 | 72.07% | 2.02 | 18700 | R-454B
211241222 | 2 | Yes | No | COMFORTMAKER | HRCU-A-CB (Split System: Heat Pump with Remote Outdoor Unit-Air-Source) | Centrally-Ducted | DLCURAH24ABK | EA*4X25L17A* | OLV098A12* | 24000 | 16.5 | 10 | 8.1 | 25000 | 21800 | 87.2% | 1.82 | 18600 | R-410A
211241490 | 1.98 | Yes | Yes | COMFORTMAKER | HRCU-A-CB (Split System: Heat Pump with Remote Outdoor Unit-Air-Source) | Centrally-Ducted | DLCURAH24ABK | EA*4X30L17A* | *80VSL0701716A* | 23800 | 16.5 | 10 | 8.5 | 26200 | 23400 | 89.31% | 1.94 | 19100 | R-410A
211241522 | 2.02 | Yes | Yes | COMFORTMAKER | HRCU-A-CB (Split System: Heat Pump with Remote Outdoor Unit-Air-Source) | Centrally-Ducted | DLCURAH24ABK | EA*4X30L17A* | *80VTL0451412A* | 24200 | 16.5 | 10 | 8.5 | 26400 | 23000 | 87.12% | 1.9 | 19200 | R-410A
211241599 | 1.93 | Yes | Yes | COMFORTMAKER | HRCU-A-CB (Split System: Heat Pump with Remote Outdoor Unit-Air-Source) | Centrally-Ducted | DLCURAH24ABK | EA*4X30L17A* | *96VTN0401410A* | 23200 | 16 | 10 | 8.5 | 25800 | 24200 | 93.8% | 2.02 | 19000 | R-410A
211241640 | 2.05 | Yes | Yes | COMFORTMAKER | HRCU-A-CB (Split System: Heat Pump with Remote Outdoor Unit-Air-Source) | Centrally-Ducted | DLCURAH24ABK | EA*4X30L17A* | *80ES(N,L)0451412A* | 24600 | 16 | 10 | 8.5 | 26600 | 22600 | 84.96% | 1.84 | 19400 | R-410A
215936857 | 2.97 | Yes | Yes | AIRQUEST | HRCU-A-CB (Split System: Heat Pump with Remote Outdoor Unit-Air-Source) | Centrally-Ducted | H5H3V36*K*AAA* | EVD5X60M24A*+WALLCON | *96CTN1202422B* | 35600 | 22 | 12.5 | 8.5 | 38000 | 28400 | 74.74% | 2.04 | 32800 | R-454B
215935587 | 2.87 | Yes | Yes | AIRQUEST | HRCU-A-CB (Split System: Heat Pump with Remote Outdoor Unit-Air-Source) | Centrally-Ducted | H5H3V36*K*AAA* | EVD5X36M21A*+WALLCON | *80CSU0401712A* | 34400 | 21 | 11.7 | 8.5 | 38500 | 28400 | 73.77% | 2.04 | 32400 | R-454B
216733339 | 1.92 | Yes | Yes | AIRQUEST | HRCU-A-CB (Split System: Heat Pump with Remote Outdoor Unit-Air-Source) | Centrally-Ducted | D5CUHAH24AAK | EA*5X25M17A* | *95CSU0601716B* | 23000 | 16.5 | 11 | 8.5 | 20600 | 18400 | 89.32% | 1.96 | 17500 | R-454B
216732746 | 1.82 | Yes | Yes | AIRQUEST | HRCU-A-CB (Split System: Heat Pump with Remote Outdoor Unit-Air-Source) | Centrally-Ducted | D5CUHAH24AAK | EA*5X24M17A* | *80VSL0901716B* | 21800 | 16 | 10.5 | 8.5 | 21000 | 19100 | 90.95% | 1.98 | 17900 | R-454B
216732828 | 1.83 | Yes | Yes | AIRQUEST | HRCU-A-CB (Split System: Heat Pump with Remote Outdoor Unit-Air-Source) | Centrally-Ducted | D5CUHAH24AAK | EA*5X24M17A* | *80VTL0701716B* | 22000 | 16 | 10.5 | 8.5 | 21000 | 19200 | 91.43% | 1.96 | 18000 | R-454B
214491792 | 1.38 | Yes | Yes | AMANA | HRCU-A-CB (Split System: Heat Pump with Remote Outdoor Unit-Air-Source) | Centrally-Ducted | ASZS601810A* | CA*EA2422*4B* | A*VM970603BNB* | 16600 | 17.5 | 10.9 | 8.5 | 17400 | 13000 | 74.71% | 2.1 | 10800 | R-410A
211713393 | 2.6 | No | No | CARRIER | HRCU-A-CB (Split System: Heat Pump with Remote Outdoor Unit-Air-Source) | Centrally-Ducted | 38MURAQ30AB3* | CAP**4321AL* | 58SU*A060E17**16 | 31200 | 15.2 | 9 | 8.5 | 33400 | 26000 | 77.84% | 1.86 | 23200 | R-410A
214075420 | 1.88 | Yes | Yes | SURE | HRCU-A-CB (Split System: Heat Pump with Remote Outdoor Unit-Air-Source) | Centrally-Ducted | RD17AZ24AJ3N | TCFZ2417MTANM | S802V0754A17UHS | 22600 | 18 | 11.2 | 9.5 | 22600 | 16800 | 74.34% | 2.1 | 18900 | R-410A
214075454 | 1.88 | Yes | Yes | SURE | HRCU-A-CB (Split System: Heat Pump with Remote Outdoor Unit-Air-Source) | Centrally-Ducted | RD17AZ24AJ3N | TCFZ2417MTANM | S98MV0603A17UPS | 22600 | 18 | 11.2 | 9.5 | 22600 | 16900 | 74.78% | 2 | 19000 | R-410A
205750710 | 2.03 | Yes | Yes | TEMPSTAR | HRCU-A-CB (Split System: Heat Pump with Remote Outdoor Unit-Air-Source) | Centrally-Ducted | TVH825GKA2* | EA*4X37L21A*+WALLCON | *97CMN1002122A* | 24400 | 16.5 | 11 | 8.5 | 21200 | 16600 | 78.3% | 2.04 | 20600 | R-410A
216732928 | 1.85 | Yes | No | AIRQUEST | HRCU-A-CB (Split System: Heat Pump with Remote Outdoor Unit-Air-Source) | Centrally-Ducted | D5CUHAH24AAK | EA*5X24M17A* | *96MSM0601716A* | 22200 | 15.2 | 10.5 | 8.5 | 21200 | 19300 | 91.04% | 1.98 | 18100 | R-454B
216733255 | 1.92 | Yes | Yes | AIRQUEST | HRCU-A-CB (Split System: Heat Pump with Remote Outdoor Unit-Air-Source) | Centrally-Ducted | D5CUHAH24AAK | EA*5X25M17A* | *80MSU0401712A* | 23000 | 17 | 11 | 8.5 | 20600 | 18400 | 89.32% | 1.96 | 17500 | R-454B
216733266 | 1.95 | Yes | Yes | AIRQUEST | HRCU-A-CB (Split System: Heat Pump with Remote Outdoor Unit-Air-Source) | Centrally-Ducted | D5CUHAH24AAK | EA*5X25M17A* | *80MSU0601716A* | 23400 | 17 | 11 | 8.5 | 21000 | 18600 | 88.57% | 1.96 | 17700 | R-454B
213372388 | 2.85 | Yes | Yes | SURE | HRCU-A-CB (Split System: Heat Pump with Remote Outdoor Unit-Air-Source) | Centrally-Ducted | SP18AZ36AJVC | TCFZ6021SEAAM | S951V0603A17UHU | 34200 | 19 | 12.5 | 8.5 | 34200 | 43500 | 127.2% | 2.2 | 41000 | R-410A
216801768 | 3.75 | Yes | Yes | YORK | HRCU-A-CB (Split System: Heat Pump with Remote Outdoor Unit-Air-Source) | Centrally-Ducted | HH860E2S11 | CTF60C5CGS1 | Y82E100C16LMPS1 | 45000 | 17 | 11 | 9 | 45500 | 32600 | 71.65% | 2 | 34000 | R-454B
210532990 | 2 | Yes | Yes | CARRIER | HRCU-A-CB (Split System: Heat Pump with Remote Outdoor Unit-Air-Source) | Centrally-Ducted | 25VNA424A*031* | CAP**3721AL*+UI | 59CU5A060C17**16 | 24000 | 20 | 13 | 10.5 | 26600 | 19800 | 74.44% | 2.52 | 24800 | R-410A
211240281 | 2 | Yes | No | COMFORTMAKER | HRCU-A-CB (Split System: Heat Pump with Remote Outdoor Unit-Air-Source) | Centrally-Ducted | DLCURAH24ABK | EA*4X24L14A* | *95ESN0601412A* | 24000 | 15.5 | 10 | 8.5 | 27200 | 23600 | 86.76% | 1.92 | 19600 | R-410A
211241500 | 2.02 | Yes | Yes | COMFORTMAKER | HRCU-A-CB (Split System: Heat Pump with Remote Outdoor Unit-Air-Source) | Centrally-Ducted | DLCURAH24ABK | EA*4X30L17A* | *95ESU0601716A* | 24200 | 16.5 | 10 | 8.5 | 26400 | 23000 | 87.12% | 1.9 | 19100 | R-410A
211242035 | 1.95 | Yes | Yes | COMFORTMAKER | HRCU-A-CB (Split System: Heat Pump with Remote Outdoor Unit-Air-Source) | Centrally-Ducted | DLCURAH24ABK | EA*4X36L17A* | *96VTN0401410A* | 23400 | 16 | 10 | 8.5 | 25600 | 23800 | 92.97% | 1.96 | 18900 | R-410A
211242437 | 2.02 | Yes | Yes | COMFORTMAKER | HRCU-A-CB (Split System: Heat Pump with Remote Outdoor Unit-Air-Source) | Centrally-Ducted | DLCURAH24ABK | EA*4X36L21A* | *80ESU0401712A* | 24200 | 17.5 | 10 | 8.5 | 26000 | 22800 | 87.69% | 1.9 | 18900 | R-410A
205750726 | 2.03 | Yes | Yes | TEMPSTAR | HRCU-A-CB (Split System: Heat Pump with Remote Outdoor Unit-Air-Source) | Centrally-Ducted | TVH825GKA2* | EA*4X37L21A*+WALLCON | *96CTN1002122A* | 24400 | 16.5 | 11 | 8.5 | 21200 | 16600 | 78.3% | 2.04 | 20600 | R-410A
203118194 | 3.96 | Yes | Yes | TRANE | HRCU-A-CB (Split System: Heat Pump with Remote Outdoor Unit-Air-Source) | Centrally-Ducted | 4TWA7048A3 | 4PX*DU60BS3 | S8X2D120M5PTA | 47500 | 16.5 | 12 | 8.1 | 48000 | 48000 | 100% | 3.6 | 48500 | R-410A
211243010 | 2.03 | Yes | Yes | COMFORTMAKER | HRCU-A-CB (Split System: Heat Pump with Remote Outdoor Unit-Air-Source) | Centrally-Ducted | DLCURAH24ABK | EA*4X37L17A* | *96VTN0601714A* | 24400 | 16.5 | 10 | 8.5 | 25600 | 21600 | 84.38% | 1.8 | 18900 | R-410A
211243267 | 2.03 | Yes | Yes | COMFORTMAKER | HRCU-A-CB (Split System: Heat Pump with Remote Outdoor Unit-Air-Source) | Centrally-Ducted | DLCURAH24ABK | EA*4X37L21A* | *95ESU0401712A* | 24400 | 17 | 10 | 8.5 | 25200 | 21200 | 84.13% | 1.78 | 18500 | R-410A
211243360 | 2.05 | Yes | Yes | COMFORTMAKER | HRCU-A-CB (Split System: Heat Pump with Remote Outdoor Unit-Air-Source) | Centrally-Ducted | DLCURAH24ABK | EA*4X37L21A* | *80VSL0902120A* | 24600 | 17 | 10.5 | 8.5 | 25400 | 21200 | 83.46% | 1.78 | 18600 | R-410A
211243394 | 2.05 | Yes | Yes | COMFORTMAKER | HRCU-A-CB (Split System: Heat Pump with Remote Outdoor Unit-Air-Source) | Centrally-Ducted | DLCURAH24ABK | EA*4X37L21A* | *80VTL0902120A* | 24600 | 17 | 10.5 | 8.5 | 25400 | 21200 | 83.46% | 1.78 | 18600 | R-410A
211243476 | 2.03 | Yes | Yes | COMFORTMAKER | HRCU-A-CB (Split System: Heat Pump with Remote Outdoor Unit-Air-Source) | Centrally-Ducted | DLCURAH24ABK | EA*4X37L21A* | *96VTN1002120A* | 24400 | 17 | 10.5 | 8.5 | 25200 | 21200 | 84.13% | 1.78 | 18600 | R-410A
211243496 | 2.07 | Yes | Yes | COMFORTMAKER | HRCU-A-CB (Split System: Heat Pump with Remote Outdoor Unit-Air-Source) | Centrally-Ducted | DLCURAH24ABK | EA*4X37L21A* | *80ES(N,L)0451712A* | 24800 | 17 | 10.5 | 8.5 | 25400 | 21000 | 82.68% | 1.76 | 18700 | R-410A
211243730 | 1.98 | Yes | Yes | COMFORTMAKER | HRCU-A-CB (Split System: Heat Pump with Remote Outdoor Unit-Air-Source) | Centrally-Ducted | DLCURAH24ABK | EN(A,D)4X24L14** | *80VTL0451412A* | 23800 | 16 | 10 | 8.5 | 26800 | 23200 | 86.57% | 1.92 | 19500 | R-410A
211244489 | 2.07 | Yes | No | COMFORTMAKER | HRCU-A-CB (Split System: Heat Pump with Remote Outdoor Unit-Air-Source) | Centrally-Ducted | DLCURAH24ABK | EN(A,D)4X30L17** | *80ES(N,L)0701716A* | 24800 | 16 | 10.5 | 8.1 | 26800 | 22200 | 82.84% | 1.82 | 19400 | R-410A
211240357 | 2 | Yes | Yes | COMFORTMAKER | HRCU-A-CB (Split System: Heat Pump with Remote Outdoor Unit-Air-Source) | Centrally-Ducted | DLCURAH24ABK | EA*4X24L14A* | *80ES(N,L)0701412A* | 24000 | 16.5 | 10 | 8.5 | 26800 | 24000 | 89.55% | 1.98 | 19400 | R-410A
216732573 | 1.85 | Yes | No | AIRQUEST | HRCU-A-CB (Split System: Heat Pump with Remote Outdoor Unit-Air-Source) | Centrally-Ducted | D5CUHAH24AAK | EA*5X24M14A* | *92MSN0601412A* | 22200 | 15.5 | 10.5 | 8.5 | 21200 | 19200 | 90.57% | 1.98 | 18100 | R-454B
216732627 | 1.82 | Yes | No | AIRQUEST | HRCU-A-CB (Split System: Heat Pump with Remote Outdoor Unit-Air-Source) | Centrally-Ducted | D5CUHAH24AAK | EA*5X24M14A* | *96VTN0401410B* | 21800 | 15.2 | 10 | 8.1 | 21000 | 19200 | 91.43% | 1.9 | 18000 | R-454B
211240689 | 2 | Yes | Yes | COMFORTMAKER | HRCU-A-CB (Split System: Heat Pump with Remote Outdoor Unit-Air-Source) | Centrally-Ducted | DLCURAH24ABK | EA*4X24L17A* | *92ESN0601714A* | 24000 | 16.5 | 10 | 8.5 | 26800 | 23800 | 88.81% | 1.96 | 19400 | R-410A
215289968 | 1.43 | Yes | Yes | AIRQUEST | HRCU-A-CB (Split System: Heat Pump with Remote Outdoor Unit-Air-Source) | Centrally-Ducted | DLCURAH18ABK | HG31930 | *96MSN0801716A* | 17200 | 16 | 10 | 8.5 | 17000 | 19000 | 111.8% | 2.32 | 11500 | R-410A
214626891 | 1.92 | Yes | Yes | CARRIER | HRCU-A-CB (Split System: Heat Pump with Remote Outdoor Unit-Air-Source) | Centrally-Ducted | 25VNA424A*031* | C36A***L129 | 59CU5A060C17**16 | 23000 | 20 | 13 | 10 | 25000 | 19500 | 78% | 2.4 | 24000 | R-410A
214626932 | 2 | Yes | Yes | CARRIER | HRCU-A-CB (Split System: Heat Pump with Remote Outdoor Unit-Air-Source) | Centrally-Ducted | 25VNA424A*031* | C36A***L539 | 59CU5A060C17**16 | 24000 | 20 | 13 | 10.5 | 24800 | 19400 | 78.23% | 2.52 | 23800 | R-410A
216676407 | 1.95 | No | No | TEMPSTAR | HRCU-A-CB (Split System: Heat Pump with Remote Outdoor Unit-Air-Source) | Centrally-Ducted | D5CURAH24AAK | EA*5X24M17A* | *80MSU0401712A* | 23400 | 15.2 | 9.8 | 9 | 24600 | 19600 | 79.67% | 2 | 19200 | R-454B
214066612 | 2.85 | Yes | No | SURE | HRCU-A-CB (Split System: Heat Pump with Remote Outdoor Unit-Air-Source) | Centrally-Ducted | RD17AZ36AJ3N | TCFZ3621MTANM | S962V0703A17M4S | 34200 | 18 | 10 | 8.1 | 34200 | 29600 | 86.55% | 1.9 | 31400 | R-410A
216677729 | 2.03 | Yes | No | TEMPSTAR | HRCU-A-CB (Split System: Heat Pump with Remote Outdoor Unit-Air-Source) | Centrally-Ducted | D5CURAH24AAK | EA*5X37M21A* | *95MSU0401712A* | 24400 | 15.5 | 10 | 8.5 | 23000 | 19100 | 83.04% | 1.96 | 18500 | R-454B
215289984 | 1.47 | Yes | Yes | AIRQUEST | HRCU-A-CB (Split System: Heat Pump with Remote Outdoor Unit-Air-Source) | Centrally-Ducted | DLCURAH18ABK | H,GG34936 | *96MSN0801716A* | 17600 | 16 | 11 | 8.5 | 17000 | 18700 | 110% | 2.3 | 11500 | R-410A
215290016 | 1.4 | Yes | No | AIRQUEST | HRCU-A-CB (Split System: Heat Pump with Remote Outdoor Unit-Air-Source) | Centrally-Ducted | DLCURAH18ABK | HE31930 | *96VTN0401410A* | 16800 | 15.2 | 10 | 8.5 | 16700 | 18800 | 112.6% | 2.3 | 11300 | R-410A
211244432 | 1.95 | Yes | No | COMFORTMAKER | HRCU-A-CB (Split System: Heat Pump with Remote Outdoor Unit-Air-Source) | Centrally-Ducted | DLCURAH24ABK | EN(A,D)4X30L17** | *96VSN0601714A* | 23400 | 16.5 | 10 | 8.1 | 25800 | 24000 | 93.02% | 2 | 18900 | R-410A
212980590 | 2 | Yes | Yes | COMFORTMAKER | HRCU-A-CB (Split System: Heat Pump with Remote Outdoor Unit-Air-Source) | Centrally-Ducted | DLCURAH24ABK | EA*4X37L21A* | *80MS(N,L)0902120A* | 24000 | 17.5 | 10 | 8.5 | 25200 | 21800 | 86.51% | 1.82 | 18600 | R-410A
213613302 | 2.85 | Yes | Yes | AMANA | HRCU-A-CB (Split System: Heat Pump with Remote Outdoor Unit-Air-Source) | Centrally-Ducted | ASZS60361EA* | AHVE48DP1400B* |  | 34200 | 17.5 | 10 | 8.6 | 34200 | 30000 | 87.72% | 2 | 23000 | R-410A
215931835 | 4.71 | Yes | Yes | BRYANT HEATING AND COOLING SYSTEMS | HRCU-A-CB (Split System: Heat Pump with Remote Outdoor Unit-Air-Source) | Centrally-Ducted | 293VAN060**AA* | CSAH*6012AM*+UI | 88*TB60110C21*** | 56500 | 18 | 11.5 | 8.1 | 61000 | 46000 | 75.41% | 2 | 47000 | R-454B
215931515 | 4.67 | Yes | Yes | BRYANT HEATING AND COOLING SYSTEMS | HRCU-A-CB (Split System: Heat Pump with Remote Outdoor Unit-Air-Source) | Centrally-Ducted | 293VAN060**AA* | CAA**6024AM*+UI | 83*CA60080C21*** | 56000 | 19 | 11.5 | 8.5 | 60500 | 45500 | 75.21% | 2.06 | 47500 | R-454B
216677786 | 2.03 | Yes | No | TEMPSTAR | HRCU-A-CB (Split System: Heat Pump with Remote Outdoor Unit-Air-Source) | Centrally-Ducted | D5CURAH24AAK | EA*5X37M21A* | *95MSU0601716A* | 24400 | 15.5 | 10 | 8.5 | 23000 | 19000 | 82.61% | 1.96 | 18400 | R-454B
216678113 | 1.97 | No | No | TEMPSTAR | HRCU-A-CB (Split System: Heat Pump with Remote Outdoor Unit-Air-Source) | Centrally-Ducted | D5CURAH24AAK | EA*5X36M17A* | *96VTN0801716B* | 23600 | 15.2 | 9.8 | 8.5 | 24000 | 19400 | 80.83% | 1.9 | 18800 | R-454B
214771663 | 4.29 | Yes | Yes | MIDEA | HRCU-A-CB (Split System: Heat Pump with Remote Outdoor Unit-Air-Source) | Centrally-Ducted | MOVB-60HDN10-M20G | MC**4860CN10TH | MGV96U100C5C | 51500 | 17.5 | 11.4 | 8.5 | 53500 | 37600 | 70.28% | 1.8 | 38000 | R-454B
213353811 | 2.5 | No | No | COMFORTMAKER | HRCU-A-CB (Split System: Heat Pump with Remote Outdoor Unit-Air-Source) | Centrally-Ducted | DLCURAH30ABK | F5MA4*30L*B* |  | 30000 | 15.2 | 9 | 8.5 | 33600 | 27200 | 80.95% | 1.8 | 23400 | R-410A
211243056 | 2.08 | Yes | Yes | COMFORTMAKER | HRCU-A-CB (Split System: Heat Pump with Remote Outdoor Unit-Air-Source) | Centrally-Ducted | DLCURAH24ABK | EA*4X37L17A* | *80ES(N,L)0901714A* | 25000 | 16.5 | 10.5 | 8.5 | 25800 | 21200 | 82.17% | 1.78 | 19000 | R-410A
211243456 | 2.05 | Yes | Yes | COMFORTMAKER | HRCU-A-CB (Split System: Heat Pump with Remote Outdoor Unit-Air-Source) | Centrally-Ducted | DLCURAH24ABK | EA*4X37L21A* | *96VTN0601714A* | 24600 | 16.5 | 10 | 8.5 | 25400 | 21000 | 82.68% | 1.78 | 18700 | R-410A
212609363 | 2.85 | Yes | Yes | SURE | HRCU-A-CB (Split System: Heat Pump with Remote Outdoor Unit-Air-Source) | Centrally-Ducted | SP18AZ36AJVC | TCFZ6021SEAAM | S802V0754A17DZ | 34200 | 19 | 12.5 | 8.5 | 34200 | 43500 | 127.2% | 2.2 | 41000 | R-410A
204456435 | 1.95 | Yes | Yes | TEMPSTAR | HRCU-A-CB (Split System: Heat Pump with Remote Outdoor Unit-Air-Source) | Centrally-Ducted | TVH825GKA2* | EA*4X24L17A*+WALLCON | *80CTL0901716A* | 23400 | 17 | 11 | 8.1 | 21800 | 16700 | 76.61% | 1.9 | 21000 | R-410A
211240907 | 2.07 | Yes | Yes | COMFORTMAKER | HRCU-A-CB (Split System: Heat Pump with Remote Outdoor Unit-Air-Source) | Centrally-Ducted | DLCURAH24ABK | EA*4X25L17A* | *80VSL0451716A* | 24800 | 16.5 | 10 | 8.5 | 25600 | 21200 | 82.81% | 1.78 | 18900 | R-410A
215936007 | 2.87 | Yes | Yes | AIRQUEST | HRCU-A-CB (Split System: Heat Pump with Remote Outdoor Unit-Air-Source) | Centrally-Ducted | H5H3V36*K*AAA* | EVD5X42M21A*+WALLCON | *80CTL0901716B* | 34400 | 21 | 11.7 | 8.5 | 38500 | 28200 | 73.25% | 2.04 | 32200 | R-454B
214229126 | 1.95 | Yes | Yes | AIRQUEST | HRCU-A-CB (Split System: Heat Pump with Remote Outdoor Unit-Air-Source) | Centrally-Ducted | DLCURAH24ABK | EA*4X24L17A* | *80MSU0601716A* | 23400 | 17 | 10 | 9 | 26200 | 26000 | 99.24% | 2.2 | 19100 | R-410A
213353771 | 2.03 | Yes | Yes | COMFORTMAKER | HRCU-A-CB (Split System: Heat Pump with Remote Outdoor Unit-Air-Source) | Centrally-Ducted | DLCURAH24ABK | F5MA4*24L*B* |  | 24400 | 17 | 10 | 9.5 | 26600 | 22800 | 85.71% | 1.9 | 19300 | R-410A
216801771 | 3.79 | Yes | Yes | YORK | HRCU-A-CB (Split System: Heat Pump with Remote Outdoor Unit-Air-Source) | Centrally-Ducted | HH860E2S11 | CTU60C5XGS1+TXV | Y82E100C20LMPS1 | 45500 | 17 | 11 | 9 | 46500 | 33400 | 71.83% | 2 | 35000 | R-454B
204456489 | 2.02 | Yes | Yes | TEMPSTAR | HRCU-A-CB (Split System: Heat Pump with Remote Outdoor Unit-Air-Source) | Centrally-Ducted | TVH825GKA2* | EA*4X25L17A*+WALLCON | *97CMN0801714A* | 24200 | 16.5 | 11 | 8.1 | 21400 | 16700 | 78.04% | 2 | 20800 | R-410A
204456606 | 1.97 | Yes | Yes | TEMPSTAR | HRCU-A-CB (Split System: Heat Pump with Remote Outdoor Unit-Air-Source) | Centrally-Ducted | TVH825GKA2* | EA*4X36L17A*+WALLCON | *80CTL0701716A* | 23600 | 16.5 | 11 | 8.1 | 21400 | 16700 | 78.04% | 1.94 | 20800 | R-410A
210474399 | 2.02 | Yes | No | COMFORTMAKER | HRCU-A-CB (Split System: Heat Pump with Remote Outdoor Unit-Air-Source) | Centrally-Ducted | CVH825GKA3* | EHD4X42AAL+WALLCON | *96CTN1002122A* | 24200 | 16 | 10.5 | 8.1 | 21400 | 16600 | 77.57% | 2 | 20600 | R-410A
211712911 | 2.55 | No | No | COMFORTMAKER | HRCU-A-CB (Split System: Heat Pump with Remote Outdoor Unit-Air-Source) | Centrally-Ducted | DLCURAH30ABK | EA*4X42L24A* | *92ESN1002120A* | 30600 | 15.2 | 9 | 8.1 | 34200 | 27000 | 78.95% | 1.82 | 23400 | R-410A
214075540 | 1.88 | Yes | Yes | SURE | HRCU-A-CB (Split System: Heat Pump with Remote Outdoor Unit-Air-Source) | Centrally-Ducted | RD17AZ24AJ3N | TCFZ2417MTANM | S801V0504A17UHS | 22600 | 17 | 11.2 | 9.5 | 22600 | 16900 | 74.78% | 2 | 19000 | R-410A
211222068 | 2.47 | No | No | COMFORTMAKER | HRCU-A-CB (Split System: Heat Pump with Remote Outdoor Unit-Air-Source) | Centrally-Ducted | DLCURAH30ABK | EA*4X36L21A* | *80ESU0802120A | 29600 | 15.2 | 9 | 8.1 | 33800 | 27600 | 81.66% | 1.76 | 23400 | R-410A
214814476 | 4.04 | Yes | Yes | MIDEA | HRCU-A-CB (Split System: Heat Pump with Remote Outdoor Unit-Air-Source) | Centrally-Ducted | MOVA-60HDN10-M20G | MVME48C2MN10TA |  | 48500 | 19 | 12 | 10 | 48500 | 48500 | 100% | 2.1 | 48500 | R-454B
214066545 | 2.85 | Yes | No | SURE | HRCU-A-CB (Split System: Heat Pump with Remote Outdoor Unit-Air-Source) | Centrally-Ducted | RD17AZ36AJ3N | TCFZ3621MTANM | S801V0754A17DZ | 34200 | 18 | 10 | 8.1 | 34200 | 29600 | 86.55% | 1.9 | 31400 | R-410A
212578265 | 2.7 | Yes | Yes | CARRIER | HRCU-A-CB (Split System: Heat Pump with Remote Outdoor Unit-Air-Source) | Centrally-Ducted | 25VNA837A*031* | H,PG53936 | 59MN7B100C21**22 | 32400 | 18 | 11.7 | 8.5 | 30400 | 24400 | 80.26% | 2 | 30200 | R-410A
214628605 | 2.48 | No | No | CARRIER | HRCU-A-CB (Split System: Heat Pump with Remote Outdoor Unit-Air-Source) | Centrally-Ducted | 38MURAQ30AB3* | C36A***L159 | 58S(B,C)*B070M17**12 | 29800 | 15.2 | 9 | 8.1 | 32600 | 27200 | 83.44% | 1.8 | 22400 | R-410A
214628664 | 2.5 | No | No | CARRIER | HRCU-A-CB (Split System: Heat Pump with Remote Outdoor Unit-Air-Source) | Centrally-Ducted | 38MURAQ30AB3* | C36A***L159 | 58S(B,C)*B090M17**14 | 30000 | 15.2 | 9 | 8.1 | 32600 | 27200 | 83.44% | 1.8 | 22400 | R-410A
204299004 | 2.65 | Yes | Yes | TEMPSTAR | HRCU-A-CB (Split System: Heat Pump with Remote Outdoor Unit-Air-Source) | Centrally-Ducted | TVH837GKA** | EA*4X42L21A*+WALLCON | *97CMN1002122A* | 31800 | 17 | 11.5 | 8.1 | 33000 | 24400 | 73.94% | 1.9 | 31200 | R-410A
214628650 | 2.48 | No | No | CARRIER | HRCU-A-CB (Split System: Heat Pump with Remote Outdoor Unit-Air-Source) | Centrally-Ducted | 38MURAQ30AB3* | PL36H175P149 | 58S(B,C)*B090M17**14 | 29800 | 15.2 | 9 | 8.1 | 32600 | 27200 | 83.44% | 1.8 | 22400 | R-410A
211222533 | 2.6 | No | No | COMFORTMAKER | HRCU-A-CB (Split System: Heat Pump with Remote Outdoor Unit-Air-Source) | Centrally-Ducted | DLCURAH30ABK | EA*4X37L21A* | *80ESU0601716A | 31200 | 15.2 | 9 | 8.5 | 33400 | 26000 | 77.84% | 1.86 | 23200 | R-410A
214814477 | 4.46 | Yes | Yes | MIDEA | HRCU-A-CB (Split System: Heat Pump with Remote Outdoor Unit-Air-Source) | Centrally-Ducted | MOVA-60HDN10-M20G | MVME60C2MN10TA |  | 53500 | 19 | 11.7 | 10 | 55000 | 55000 | 100% | 2.1 | 55000 | R-454B
213785106 | 1.95 | Yes | Yes | BRYANT HEATING AND COOLING SYSTEMS | HRCU-A-CB (Split System: Heat Pump with Remote Outdoor Unit-Air-Source) | Centrally-Ducted | 284ANV024*0**B* | CAP**3621AL*+UI | 986TD66100C21*** | 23400 | 20 | 13 | 10 | 26600 | 19800 | 74.44% | 2.42 | 24800 | R-410A
213785222 | 1.95 | Yes | Yes | BRYANT HEATING AND COOLING SYSTEMS | HRCU-A-CB (Split System: Heat Pump with Remote Outdoor Unit-Air-Source) | Centrally-Ducted | 284ANV024*0**B* | CSPH*3612AL*+UI | 88*TB48090C17*** | 23400 | 19 | 12.5 | 9.5 | 26400 | 19800 | 75% | 2.48 | 24800 | R-410A
211902762 | 4.42 | Yes | No | SURE | HRCU-A-CB (Split System: Heat Pump with Remote Outdoor Unit-Air-Source) | Centrally-Ducted | SP18AZ60AJVC | TCFZ6021SEAAM | S802VA100521M | 53000 | 19 | 10 | 8.1 | 52500 | 50000 | 95.24% | 1.9 | 50500 | R-410A
214010072 | 2.85 | Yes | Yes | MIDEA | HRCU-A-CB (Split System: Heat Pump with Remote Outdoor Unit-Air-Source) | Centrally-Ducted | MOVB-36HDN1-M20G | MVME36B2MN1TA |  | 34200 | 19 | 12 | 9.5 | 34200 | 24000 | 70.18% | 1.9 | 28000 | R-410A
212578213 | 1.95 | Yes | Yes | CARRIER | HRCU-A-CB (Split System: Heat Pump with Remote Outdoor Unit-Air-Source) | Centrally-Ducted | 25VNA424A*031* | H,PG34936 | 58TN*A070C17**16 | 23400 | 20 | 13.5 | 9.5 | 25000 | 19400 | 77.6% | 2.46 | 23800 | R-410A
212578231 | 1.93 | Yes | Yes | CARRIER | HRCU-A-CB (Split System: Heat Pump with Remote Outdoor Unit-Air-Source) | Centrally-Ducted | 25VNA424A*031* | H,PG32936 | 59MN7B080C17**14 | 23200 | 20 | 13 | 10 | 25200 | 19600 | 77.78% | 2.36 | 24200 | R-410A
212578208 | 1.93 | Yes | Yes | CARRIER | HRCU-A-CB (Split System: Heat Pump with Remote Outdoor Unit-Air-Source) | Centrally-Ducted | 25VNA424A*031* | H,PG32936 | 58TN*A070C14**12 | 23200 | 21 | 13.5 | 9.5 | 25000 | 19400 | 77.6% | 2.42 | 23800 | R-410A
212578240 | 1.93 | Yes | Yes | CARRIER | HRCU-A-CB (Split System: Heat Pump with Remote Outdoor Unit-Air-Source) | Centrally-Ducted | 25VNA424A*031* | H,PG32936 | 59TN6B080C17**14 | 23200 | 20 | 13 | 10 | 25200 | 19600 | 77.78% | 2.36 | 24000 | R-410A
216032524 | 1.5 | Yes | No | MIDEA | HRCU-A-CB (Split System: Heat Pump with Remote Outdoor Unit-Air-Source) | Centrally-Ducted | MDV-V18WMN10T | MCPM3036BN10OH+TXV | MGV96U080B3C | 18000 | 15.2 | 10.5 | 9.1 | 18000 | 18000 | 100% | 1.9 | 15700 | R-454B
204299124 | 2.65 | Yes | Yes | TEMPSTAR | HRCU-A-CB (Split System: Heat Pump with Remote Outdoor Unit-Air-Source) | Centrally-Ducted | TVH837GKA** | EA*4X42L24A*+WALLCON | *97CMN1202422A* | 31800 | 17 | 11 | 8.1 | 33200 | 24400 | 73.49% | 1.88 | 31400 | R-410A
216776069 | 2.95 | Yes | Yes | LENNOX | HRCU-A-CB (Split System: Heat Pump with Remote Outdoor Unit-Air-Source) | Centrally-Ducted | SL22KLV-036-230A** | CK40[C,U]T-49C-**+TDR | SL280UH090V60C* | 35400 | 19 | 13 | 9 | 32000 | 31400 | 98.12% | 2.06 | 33600 | R-454B
215936207 | 2.97 | Yes | Yes | AIRQUEST | HRCU-A-CB (Split System: Heat Pump with Remote Outdoor Unit-Air-Source) | Centrally-Ducted | H5H3V36*K*AAA* | EVD5X42M24A*+WALLCON | *95CSU1002122B* | 35600 | 22 | 12.5 | 8.5 | 38000 | 28400 | 74.74% | 2.06 | 32600 | R-454B
215936277 | 2.87 | Yes | Yes | AIRQUEST | HRCU-A-CB (Split System: Heat Pump with Remote Outdoor Unit-Air-Source) | Centrally-Ducted | H5H3V36*K*AAA* | EVD5X48M21A*+WALLCON | *97CMN0601714B* | 34400 | 20.5 | 11 | 8.5 | 38000 | 27600 | 72.63% | 2.08 | 31400 | R-454B
215936777 | 2.97 | Yes | Yes | AIRQUEST | HRCU-A-CB (Split System: Heat Pump with Remote Outdoor Unit-Air-Source) | Centrally-Ducted | H5H3V36*K*AAA* | EVD5X60M24A*+WALLCON | *80CTL1352422B* | 35600 | 22 | 12.5 | 8.5 | 38000 | 28400 | 74.74% | 2.04 | 32600 | R-454B
215935607 | 2.87 | Yes | Yes | AIRQUEST | HRCU-A-CB (Split System: Heat Pump with Remote Outdoor Unit-Air-Source) | Centrally-Ducted | H5H3V36*K*AAA* | EVD5X36M21A*+WALLCON | *80CSU1002120A* | 34400 | 20.5 | 11.7 | 8.5 | 38500 | 28200 | 73.25% | 2.04 | 32200 | R-454B
203120248 | 3.96 | Yes | Yes | AMERICAN STANDARD | HRCU-A-CB (Split System: Heat Pump with Remote Outdoor Unit-Air-Source) | Centrally-Ducted | 4A6C7048A3 | 4PX*DU60BS3 | S8X1D120M5PTA | 47500 | 16.5 | 12 | 8.1 | 48000 | 48000 | 100% | 3.6 | 48500 | R-410A
214075412 | 1.88 | Yes | Yes | SURE | HRCU-A-CB (Split System: Heat Pump with Remote Outdoor Unit-Air-Source) | Centrally-Ducted | RD17AZ24AJ3N | TCFZ2417MTANM | S962V0703A17M4S | 22600 | 17 | 11.2 | 9.5 | 22600 | 16900 | 74.78% | 2 | 19000 | R-410A
204459240 | 1.98 | Yes | No | TEMPSTAR | HRCU-A-CB (Split System: Heat Pump with Remote Outdoor Unit-Air-Source) | Centrally-Ducted | TVH825GKA2* | EHD4X30AAL+WALLCON | *80CTL0701412A* | 23800 | 16 | 10.5 | 8.1 | 21800 | 16700 | 76.61% | 1.98 | 20800 | R-410A
211902757 | 2.85 | Yes | Yes | SURE | HRCU-A-CB (Split System: Heat Pump with Remote Outdoor Unit-Air-Source) | Centrally-Ducted | SP18AZ36AJVC | TCFZ6021SEAAM | S802VA075317M | 34200 | 20 | 12.5 | 8.5 | 34200 | 43000 | 125.7% | 2.2 | 40500 | R-410A
214010082 | 2.77 | Yes | Yes | MIDEA | HRCU-A-CB (Split System: Heat Pump with Remote Outdoor Unit-Air-Source) | Centrally-Ducted | MOVB-36HDN1-M20G | MC**3036CNTD | MGH96M100C5A | 33200 | 17.5 | 11.2 | 9 | 34200 | 24000 | 70.18% | 1.88 | 25000 | R-410A
213319265 | 2.85 | Yes | Yes | LENNOX | HRCU-A-CB (Split System: Heat Pump with Remote Outdoor Unit-Air-Source) | Centrally-Ducted | SL25XPV-036-230A** | CRX35-50/60C-**-*+TDR | EL297DF110XV60C* | 34200 | 21 | 13.5 | 9.3 | 36000 | 29000 | 80.56% | 1.86 | 35200 | R-410A
216776066 | 2.93 | Yes | Yes | LENNOX | HRCU-A-CB (Split System: Heat Pump with Remote Outdoor Unit-Air-Source) | Centrally-Ducted | SL22KLV-036-230A** | CBK48MVT-048-230-** |  | 35200 | 18.5 | 12.8 | 8.2 | 32400 | 30400 | 93.83% | 2.18 | 33400 | R-454B
216776075 | 2.93 | Yes | Yes | LENNOX | HRCU-A-CB (Split System: Heat Pump with Remote Outdoor Unit-Air-Source) | Centrally-Ducted | SL22KLV-036-230A** | CK40[C,U]T-49C-**+TDR | SL297UH080NV60C* | 35200 | 18 | 12.6 | 9 | 32200 | 31600 | 98.14% | 2.04 | 33800 | R-454B
214628190 | 1.97 | Yes | Yes | CARRIER | HRCU-A-CB (Split System: Heat Pump with Remote Outdoor Unit-Air-Source) | Centrally-Ducted | 38MURAQ24AB3* | C36A***L129 | 58S(B,C)*B070M17**12 | 23600 | 17 | 10 | 9 | 25400 | 25400 | 100% | 2.16 | 18400 | R-410A
214628191 | 1.97 | Yes | Yes | CARRIER | HRCU-A-CB (Split System: Heat Pump with Remote Outdoor Unit-Air-Source) | Centrally-Ducted | 38MURAQ24AB3* | C36A***L139 | 58S(B,C)*B070M17**12 | 23600 | 17 | 10 | 9 | 25400 | 25400 | 100% | 2.16 | 18400 | R-410A
213785553 | 2.83 | No | Yes | BRYANT HEATING AND COOLING SYSTEMS | HRCU-A-CB (Split System: Heat Pump with Remote Outdoor Unit-Air-Source) | Centrally-Ducted | 284ANV036*0**B* | CAP**6121AL*+UI | 986TD42080C17*** | 34000 | 19.5 | 12 | 9 | 36000 | 25200 | 70% | 2 | 30200 | R-410A
212380985 | 3.75 | Yes | Yes | CARRIER | HRCU-A-CB (Split System: Heat Pump with Remote Outdoor Unit-Air-Source) | Centrally-Ducted | 25VNA448A*031* | C60A***L199 | 58TN*A090C21**20 | 45000 | 21 | 12 | 8.5 | 44000 | 35800 | 81.36% | 2.36 | 42500 | R-410A
214075450 | 1.88 | Yes | Yes | SURE | HRCU-A-CB (Split System: Heat Pump with Remote Outdoor Unit-Air-Source) | Centrally-Ducted | RD17AZ24AJ3N | TCFZ2417MTANM | S802V0503A14UHS | 22600 | 17 | 11.2 | 9.5 | 22600 | 16900 | 74.78% | 2 | 19000 | R-410A
211713398 | 2.6 | No | No | COMFORTMAKER | HRCU-A-CB (Split System: Heat Pump with Remote Outdoor Unit-Air-Source) | Centrally-Ducted | DLCURAH30ABK | EA*4X43L21A* | *80ESU0601716A | 31200 | 15.2 | 9 | 8.5 | 33400 | 26000 | 77.84% | 1.86 | 23200 | R-410A
214628292 | 1.97 | Yes | Yes | CARRIER | HRCU-A-CB (Split System: Heat Pump with Remote Outdoor Unit-Air-Source) | Centrally-Ducted | 38MURAQ24AB3* | PL36H210P299 | 58TP*B070V17**16 | 23600 | 17 | 10.5 | 8.5 | 24800 | 23800 | 95.97% | 2.02 | 18100 | R-410A
214080893 | 1.97 | Yes | Yes | ARMSTRONG AIR | HRCU-A-CB (Split System: Heat Pump with Remote Outdoor Unit-Air-Source) | Centrally-Ducted | 4SHP18LX136P | H,A,DP15936 | A97DSMV070B12 | 23600 | 19 | 12 | 8.5 | 22400 | 16100 | 71.88% | 2.18 | 15800 | R-410A
214081311 | 1.95 | Yes | Yes | ARMSTRONG AIR | HRCU-A-CB (Split System: Heat Pump with Remote Outdoor Unit-Air-Source) | Centrally-Ducted | 4SHP18LX136P | H,A,DP06936 | A97DF2E045B12 | 23400 | 17 | 12 | 8.35 | 22400 | 16900 | 75.45% | 2.18 | 16100 | R-410A
207455340 | 3.79 | Yes | Yes | LENNOX | HRCU-A-CB (Split System: Heat Pump with Remote Outdoor Unit-Air-Source) | Centrally-Ducted | SL25XPV-048-230A** | LH42/62W9 | EL296UH090XV48C* | 45500 | 20 | 12 | 9.4 | 42000 | 36000 | 85.71% | 1.88 | 41000 | R-410A
207455388 | 3.75 | Yes | Yes | LENNOX | HRCU-A-CB (Split System: Heat Pump with Remote Outdoor Unit-Air-Source) | Centrally-Ducted | SL25XPV-048-230A** | LH42/62W9 | SL280UH090V60C* | 45000 | 21 | 12.5 | 9.2 | 43500 | 36800 | 84.6% | 1.84 | 44000 | R-410A
212384305 | 3 | Yes | No | COMFORTMAKER | HRCU-A-CB (Split System: Heat Pump with Remote Outdoor Unit-Air-Source) | Centrally-Ducted | DLCURAH36ABK | END4X42L17** | *92ESN0601412A* | 36000 | 15.2 | 10 | 8.1 | 39500 | 35000 | 88.61% | 1.96 | 29400 | R-410A
213785034 | 1.98 | Yes | Yes | BRYANT HEATING AND COOLING SYSTEMS | HRCU-A-CB (Split System: Heat Pump with Remote Outdoor Unit-Air-Source) | Centrally-Ducted | 284ANV024*0**B* | CAP**2517AL*+UI | 88*TB48090C17*** | 23800 | 20 | 13 | 10.5 | 26400 | 19800 | 75% | 2.52 | 24800 | R-410A
211717271 | 1.98 | Yes | No | MIDEA | HRCU-A-CB (Split System: Heat Pump with Remote Outdoor Unit-Air-Source) | Centrally-Ducted | MOVA-24HDN1-M16G | MHVE24A1MN1TA |  | 23800 | 15.2 | 10.5 | 9 | 23800 | 16800 | 70.59% | 1.8 | 20200 | R-410A
215290270 | 1.43 | Yes | No | AIRQUEST | HRCU-A-CB (Split System: Heat Pump with Remote Outdoor Unit-Air-Source) | Centrally-Ducted | DLCURAH18ABK | H,GG31930 | *96VTN0601714A* | 17100 | 15.2 | 10 | 8.5 | 17000 | 18700 | 110% | 2.3 | 11400 | R-410A
215290293 | 1.4 | Yes | No | AIRQUEST | HRCU-A-CB (Split System: Heat Pump with Remote Outdoor Unit-Air-Source) | Centrally-Ducted | DLCURAH18ABK | H,GE30924 | *96VTN0601714A* | 16800 | 15.2 | 10 | 8.5 | 17000 | 18700 | 110% | 2.3 | 11400 | R-410A
214066664 | 2.85 | Yes | Yes | SURE | HRCU-A-CB (Split System: Heat Pump with Remote Outdoor Unit-Air-Source) | Centrally-Ducted | RD17AZ36AJ3N | TCFZ3621MTANM | S801V0755A21UHN | 34200 | 18 | 11.7 | 8.1 | 34200 | 29400 | 85.96% | 2 | 31200 | R-410A
215290302 | 1.48 | Yes | Yes | AIRQUEST | HRCU-A-CB (Split System: Heat Pump with Remote Outdoor Unit-Air-Source) | Centrally-Ducted | DLCURAH18ABK | H,GG9J936 | *96VTN0601714A* | 17700 | 16 | 10.5 | 8.5 | 16800 | 18100 | 107.7% | 2.22 | 11400 | R-410A
215290311 | 1.4 | Yes | No | AIRQUEST | HRCU-A-CB (Split System: Heat Pump with Remote Outdoor Unit-Air-Source) | Centrally-Ducted | DLCURAH18ABK | H,GG31930 | *96VTN0601716B* | 16800 | 15.2 | 10 | 8.5 | 16800 | 19100 | 113.7% | 2.34 | 11400 | R-410A
211712803 | 2.47 | No | No | CARRIER | HRCU-A-CB (Split System: Heat Pump with Remote Outdoor Unit-Air-Source) | Centrally-Ducted | 38MURAQ30AB3* | CAP**4224AL* | 58S(B,C)*A070E21**16 | 29600 | 15.2 | 9 | 8.1 | 33800 | 27400 | 81.07% | 1.78 | 23200 | R-410A
215218935 | 2 | Yes | No | MIDEA | HRCU-A-CB (Split System: Heat Pump with Remote Outdoor Unit-Air-Source) | Centrally-Ducted | MOVB-24HDN10-M16G | MVMP24B2MN10TA |  | 24000 | 15.2 | 10.6 | 8.5 | 24000 | 17000 | 70.83% | 1.8 | 20000 | R-454B
212609333 | 1.9 | Yes | Yes | SURE | HRCU-A-CB (Split System: Heat Pump with Remote Outdoor Unit-Air-Source) | Centrally-Ducted | SP18AZ24AJVC | TCFZ2421HEAAM | S802V0754A17DZ | 22800 | 20 | 12.5 | 8.5 | 22800 | 26000 | 114% | 2.1 | 25400 | R-410A
213311997 | 1.97 | Yes | Yes | BRYANT HEATING AND COOLING SYSTEMS | HRCU-A-CB (Split System: Heat Pump with Remote Outdoor Unit-Air-Source) | Centrally-Ducted | 38MURAQ24AB3* | V36H***P429+CBPE3A* |  | 23600 | 18 | 10 | 8.7 | 24800 | 22600 | 91.13% | 1.86 | 18200 | R-410A
214066507 | 2.85 | Yes | No | SURE | HRCU-A-CB (Split System: Heat Pump with Remote Outdoor Unit-Air-Source) | Centrally-Ducted | RD17AZ36AJ3N | TCFZ3621MTANM | S98MV0603A17UPS | 34200 | 18 | 10 | 8.1 | 34200 | 29800 | 87.13% | 1.9 | 31600 | R-410A
215937327 | 3.71 | Yes | Yes | AIRQUEST | HRCU-A-CB (Split System: Heat Pump with Remote Outdoor Unit-Air-Source) | Centrally-Ducted | H5H3V48*K*AAA* | EVM5X60M21A*+WALLCON | *80CTL0901716B* | 44500 | 20.5 | 11.5 | 8.1 | 53500 | 37600 | 70.28% | 1.95 | 43000 | R-454B
215937847 | 3.58 | Yes | Yes | AIRQUEST | HRCU-A-CB (Split System: Heat Pump with Remote Outdoor Unit-Air-Source) | Centrally-Ducted | H5H3V48*K*AAA* | EVD5X48M21A*+WALLCON | *96CTN0801714B* | 43000 | 19 | 11 | 8.1 | 53000 | 37600 | 70.94% | 2 | 42500 | R-454B
212614998 | 2.85 | Yes | Yes | AMANA | HRCU-A-CB (Split System: Heat Pump with Remote Outdoor Unit-Air-Source) | Centrally-Ducted | ASZS60361EA* | CA*EA6030*4A* | A*VC800805D*A* | 34200 | 17.5 | 10 | 8.6 | 34200 | 30000 | 87.72% | 2 | 23000 | R-410A
207683199 | 3.83 | Yes | Yes | LENNOX | HRCU-A-CB (Split System: Heat Pump with Remote Outdoor Unit-Air-Source) | Centrally-Ducted | SL25XPV-048-230A** | LP42/62W9 | SL280UH110V60C* | 46000 | 20 | 12.5 | 9.4 | 42000 | 35800 | 85.24% | 1.9 | 41000 | R-410A
214505308 | 1.92 | No | Yes | AMANA | HRCU-A-CB (Split System: Heat Pump with Remote Outdoor Unit-Air-Source) | Centrally-Ducted | ASZS60241EA* | CA*EA2422*4B* | A*VS960603BUA* | 23000 | 17 | 10 | 8.6 | 23000 | 16100 | 70% | 2 | 16000 | R-410A
216776054 | 1.9 | Yes | Yes | LENNOX | HRCU-A-CB (Split System: Heat Pump with Remote Outdoor Unit-Air-Source) | Centrally-Ducted | SL22KLV-024-230A** | CK40HT-42C-**+TDR | SL297UH080NV60C* | 22800 | 18 | 12.6 | 9.4 | 22000 | 22400 | 101.8% | 2.06 | 21800 | R-454B
216968294 | 1.88 | Yes | Yes | LENNOX | HRCU-A-CB (Split System: Heat Pump with Remote Outdoor Unit-Air-Source) | Centrally-Ducted | SL22KLV-024-230A** | CK40[C,U]T-48C-**+TDR | EL297UH090XV48C* | 22600 | 19.5 | 13 | 8.5 | 23600 | 17800 | 75.42% | 1.88 | 18600 | R-454B
215290361 | 1.43 | Yes | Yes | AIRQUEST | HRCU-A-CB (Split System: Heat Pump with Remote Outdoor Unit-Air-Source) | Centrally-Ducted | DLCURAH18ABK | H,GG32930 | *96VTN0801716A* | 17100 | 16 | 10 | 8.5 | 16700 | 18800 | 112.6% | 2.3 | 11300 | R-410A
215290384 | 1.43 | Yes | Yes | AIRQUEST | HRCU-A-CB (Split System: Heat Pump with Remote Outdoor Unit-Air-Source) | Centrally-Ducted | DLCURAH18ABK | HE7J936 | *96VTN0801716A* | 17200 | 16 | 10 | 8.5 | 16700 | 18800 | 112.6% | 2.3 | 11300 | R-410A
214066850 | 2.85 | Yes | No | SURE | HRCU-A-CB (Split System: Heat Pump with Remote Outdoor Unit-Air-Source) | Centrally-Ducted | RD17AZ36AJ3N | TCFZ3621MTANM | S98MV0855A21UPS | 34200 | 18 | 10 | 8.1 | 34200 | 29400 | 85.96% | 1.9 | 31200 | R-410A
214066798 | 2.85 | Yes | No | SURE | HRCU-A-CB (Split System: Heat Pump with Remote Outdoor Unit-Air-Source) | Centrally-Ducted | RD17AZ36AJ3N | TCFZ3621MTANM | S802VA075317M | 34200 | 18 | 10 | 8.1 | 34200 | 29400 | 85.96% | 2 | 31200 | R-410A
215290418 | 1.48 | Yes | Yes | AIRQUEST | HRCU-A-CB (Split System: Heat Pump with Remote Outdoor Unit-Air-Source) | Centrally-Ducted | DLCURAH18ABK | H,GG35936 | *96VTN0801716B* | 17700 | 16 | 11 | 8.5 | 17100 | 18700 | 109.4% | 2.3 | 11500 | R-410A
215290425 | 1.46 | Yes | Yes | AIRQUEST | HRCU-A-CB (Split System: Heat Pump with Remote Outdoor Unit-Air-Source) | Centrally-Ducted | DLCURAH18ABK | HG7J936 | *96VTN0801716B* | 17500 | 16 | 10.5 | 8.5 | 17100 | 18700 | 109.4% | 2.3 | 11500 | R-410A
216487982 | 4.63 | Yes | Yes | BRYANT HEATING AND COOLING SYSTEMS | HRCU-A-CB (Split System: Heat Pump with Remote Outdoor Unit-Air-Source) | Centrally-Ducted | 293VAN060**AA* | CE(P,V)6024G48*+TXV | 986TD66100C21*** | 55500 | 18 | 11 | 8.5 | 58500 | 46000 | 78.63% | 2.02 | 47000 | R-454B
216487698 | 3.54 | Yes | Yes | BRYANT HEATING AND COOLING SYSTEMS | HRCU-A-CB (Split System: Heat Pump with Remote Outdoor Unit-Air-Source) | Centrally-Ducted | 293VAN048**AA* | CE(P,V)4821G1K*+TXV | 987MC42080C17*** | 42500 | 20 | 10.5 | 9.5 | 47000 | 36200 | 77.02% | 2 | 38500 | R-454B
216487707 | 3.58 | Yes | Yes | BRYANT HEATING AND COOLING SYSTEMS | HRCU-A-CB (Split System: Heat Pump with Remote Outdoor Unit-Air-Source) | Centrally-Ducted | 293VAN048**AA* | CE(P,V)4821G1K*+TXV | 987MC60060C21*** | 43000 | 20 | 10 | 9.5 | 46500 | 36800 | 79.14% | 1.88 | 39000 | R-454B
213785120 | 2 | Yes | Yes | BRYANT HEATING AND COOLING SYSTEMS | HRCU-A-CB (Split System: Heat Pump with Remote Outdoor Unit-Air-Source) | Centrally-Ducted | 284ANV024*0**B* | CAP**3721AL*+UI | 987MC42080C17*** | 24000 | 20 | 13 | 10.5 | 26400 | 19800 | 75% | 2.52 | 24800 | R-410A
213785170 | 2.02 | Yes | Yes | BRYANT HEATING AND COOLING SYSTEMS | HRCU-A-CB (Split System: Heat Pump with Remote Outdoor Unit-Air-Source) | Centrally-Ducted | 284ANV024*0**B* | CAP**4321AL*+UI | 88*TB60090C21*** | 24200 | 20 | 13 | 10.5 | 26400 | 19700 | 74.62% | 2.54 | 24600 | R-410A
214066697 | 2.85 | Yes | No | SURE | HRCU-A-CB (Split System: Heat Pump with Remote Outdoor Unit-Air-Source) | Centrally-Ducted | RD17AZ36AJ3N | TCFZ3621MTANM | S802VA075421M | 34200 | 18 | 10 | 8.1 | 34200 | 29400 | 85.96% | 2 | 31200 | R-410A
214066915 | 2.85 | Yes | Yes | SURE | HRCU-A-CB (Split System: Heat Pump with Remote Outdoor Unit-Air-Source) | Centrally-Ducted | RD17AZ36AJ3N | TCFZ3621MTANM | S801V0755A21DZ | 34200 | 17 | 11.7 | 8.1 | 34200 | 29400 | 85.96% | 2 | 31200 | R-410A
213785036 | 2 | Yes | Yes | BRYANT HEATING AND COOLING SYSTEMS | HRCU-A-CB (Split System: Heat Pump with Remote Outdoor Unit-Air-Source) | Centrally-Ducted | 284ANV024*0**B* | CAP**2517AL*+UI | 987MC42060C17*** | 24000 | 19.5 | 12.5 | 10.5 | 26600 | 19900 | 74.81% | 2.48 | 25000 | R-410A
214066796 | 2.85 | Yes | No | SURE | HRCU-A-CB (Split System: Heat Pump with Remote Outdoor Unit-Air-Source) | Centrally-Ducted | RD17AZ36AJ3N | TCFZ3621MTANM | S962V0855A21M4S | 34200 | 18 | 10 | 8.1 | 34200 | 29600 | 86.55% | 1.9 | 31400 | R-410A
213785254 | 1.98 | Yes | Yes | BRYANT HEATING AND COOLING SYSTEMS | HRCU-A-CB (Split System: Heat Pump with Remote Outdoor Unit-Air-Source) | Centrally-Ducted | 284ANV024*0**B* | CSPH*4212AL*+UI | 88*TB60090C21*** | 23800 | 19 | 13 | 10 | 26400 | 19700 | 74.62% | 2.52 | 24800 | R-410A
213785256 | 1.97 | Yes | Yes | BRYANT HEATING AND COOLING SYSTEMS | HRCU-A-CB (Split System: Heat Pump with Remote Outdoor Unit-Air-Source) | Centrally-Ducted | 284ANV024*0**B* | CSPH*4212AL*+UI | 88*TB60110C21*** | 23600 | 19 | 13 | 10 | 26400 | 19700 | 74.62% | 2.52 | 24800 | R-410A
210595935 | 1.98 | Yes | Yes | CARRIER | HRCU-A-CB (Split System: Heat Pump with Remote Outdoor Unit-Air-Source) | Centrally-Ducted | 25VNA825A*031* | CAP**4221AL*+UI | 58CU*A040C17**12 | 23800 | 17 | 11 | 8.1 | 21400 | 16600 | 77.57% | 1.96 | 20600 | R-410A
210595946 | 1.97 | Yes | Yes | CARRIER | HRCU-A-CB (Split System: Heat Pump with Remote Outdoor Unit-Air-Source) | Centrally-Ducted | 25VNA825A*031* | CAP**4221AL*+UI | 59MN7B080C17**14 | 23600 | 16.5 | 11 | 8.1 | 21400 | 16700 | 78.04% | 1.96 | 20800 | R-410A
210595955 | 1.97 | Yes | Yes | CARRIER | HRCU-A-CB (Split System: Heat Pump with Remote Outdoor Unit-Air-Source) | Centrally-Ducted | 25VNA825A*031* | CAP**4224AL*+UI | 59MN7B060C21**20 | 23600 | 16.5 | 11 | 8.1 | 21400 | 16700 | 78.04% | 1.96 | 20800 | R-410A
210595960 | 2.03 | Yes | Yes | CARRIER | HRCU-A-CB (Split System: Heat Pump with Remote Outdoor Unit-Air-Source) | Centrally-Ducted | 25VNA825A*031* | CAP**4321AL*+UI | 58CU*A040C17**12 | 24400 | 17 | 11 | 8.5 | 21200 | 16600 | 78.3% | 2.04 | 20600 | R-410A
216776105 | 3.79 | Yes | Yes | LENNOX | HRCU-A-CB (Split System: Heat Pump with Remote Outdoor Unit-Air-Source) | Centrally-Ducted | SL22KLV-048-230A** | CK40HT-42B-**+TDR | EL297UH110XV60C* | 45500 | 20 | 12.2 | 10 | 44500 | 45000 | 101.1% | 2.08 | 43500 | R-454B
210596046 | 2.02 | Yes | Yes | CARRIER | HRCU-A-CB (Split System: Heat Pump with Remote Outdoor Unit-Air-Source) | Centrally-Ducted | 25VNA825A*031* | CNPV*4824AL*+UI | 59CU5A080C21**20 | 24200 | 17 | 11.5 | 8.1 | 21200 | 16600 | 78.3% | 2.02 | 20600 | R-410A
210596053 | 2.02 | Yes | Yes | CARRIER | HRCU-A-CB (Split System: Heat Pump with Remote Outdoor Unit-Air-Source) | Centrally-Ducted | 25VNA825A*031* | CSPH*4212AL*+UI | 58CU*A040C17**12 | 24200 | 16.5 | 11 | 8.1 | 21400 | 16600 | 77.57% | 2 | 20600 | R-410A
216487438 | 2.77 | No | No | BRYANT HEATING AND COOLING SYSTEMS | HRCU-A-CB (Split System: Heat Pump with Remote Outdoor Unit-Air-Source) | Centrally-Ducted | 290VAN036**AA* | CE(P,V)3614G34*+TXV | 987MC66100C21*** | 33200 | 18 | 9.5 | 9 | 33400 | 24600 | 73.65% | 1.9 | 29200 | R-454B
214814489 | 4.38 | Yes | Yes | MIDEA | HRCU-A-CB (Split System: Heat Pump with Remote Outdoor Unit-Air-Source) | Centrally-Ducted | MOVA-60HDN10-M20G | MC**4860DN10TH | MGV96U120D5C | 52500 | 18 | 11.7 | 9.5 | 55000 | 48000 | 87.27% | 1.94 | 53000 | R-454B
214814480 | 3.63 | Yes | No | MIDEA | HRCU-A-C (Split System: Heat Pump with Remote Outdoor Unit with No Indoor Fan --Air Source) | Centrally-Ducted | MOVA-60HDN10-M20G | MC**4248DN10TH |  | 43500 | 15.2 | 11.7 | 8.5 | 46000 | 40500 | 88.04% | 1.8 | 46000 | R-454B
214814482 | 4.33 | Yes | No | MIDEA | HRCU-A-C (Split System: Heat Pump with Remote Outdoor Unit with No Indoor Fan --Air Source) | Centrally-Ducted | MOVA-60HDN10-M20G | MC**4860DN10TH |  | 52000 | 15.2 | 11.2 | 8.5 | 55000 | 47000 | 85.45% | 1.8 | 52000 | R-454B
216487405 | 2.77 | Yes | Yes | BRYANT HEATING AND COOLING SYSTEMS | HRCU-A-CB (Split System: Heat Pump with Remote Outdoor Unit-Air-Source) | Centrally-Ducted | 290VAN036**AA* | CE(P,V)3617G34*+TXV | 88*TB48090C17*** | 33200 | 18 | 10 | 9 | 34200 | 25200 | 73.68% | 1.86 | 30000 | R-454B
216487432 | 2.7 | No | No | BRYANT HEATING AND COOLING SYSTEMS | HRCU-A-CB (Split System: Heat Pump with Remote Outdoor Unit-Air-Source) | Centrally-Ducted | 290VAN036**AA* | CE(P,V)3617G34*+TXV | 987MC60060C21*** | 32400 | 17 | 9.5 | 9 | 32800 | 24600 | 75% | 1.9 | 29000 | R-454B
216487748 | 4.54 | Yes | Yes | BRYANT HEATING AND COOLING SYSTEMS | HRCU-A-CB (Split System: Heat Pump with Remote Outdoor Unit-Air-Source) | Centrally-Ducted | 293VAN060**AA* | CE(P,V)6021G48*+TXV | 987MC60060C21*** | 54500 | 18 | 10 | 8.5 | 59000 | 47000 | 79.66% | 2 | 48000 | R-454B
216487759 | 4.63 | Yes | Yes | BRYANT HEATING AND COOLING SYSTEMS | HRCU-A-CB (Split System: Heat Pump with Remote Outdoor Unit-Air-Source) | Centrally-Ducted | 293VAN060**AA* | CE(P,V)6021G48*+TXV | 987MC66120C24*** | 55500 | 18 | 11 | 8.5 | 58500 | 45500 | 77.78% | 2.06 | 46000 | R-454B
214240066 | 2.73 | Yes | Yes | AIRQUEST | HRCU-A-CB (Split System: Heat Pump with Remote Outdoor Unit-Air-Source) | Centrally-Ducted | HVH837GKA** | EN(A,D,W)4X60L24**+WALLCON | *97CMN1002122B* | 32800 | 17.5 | 12 | 8.1 | 32200 | 24600 | 76.4% | 1.96 | 31200 | R-410A
210596062 | 2.02 | Yes | Yes | CARRIER | HRCU-A-CB (Split System: Heat Pump with Remote Outdoor Unit-Air-Source) | Centrally-Ducted | 25VNA825A*031* | CSPH*4212AL*+UI | 59CU5A080C21**20 | 24200 | 16 | 11 | 8.1 | 21400 | 16600 | 77.57% | 2 | 20600 | R-410A
210596087 | 2.02 | Yes | Yes | CARRIER | HRCU-A-CB (Split System: Heat Pump with Remote Outdoor Unit-Air-Source) | Centrally-Ducted | 25VNA825A*031* | CSPH*4812AL*+UI | 59MN7B100C21**22 | 24200 | 16 | 11 | 8.1 | 21200 | 16700 | 78.77% | 2.04 | 20600 | R-410A
210596180 | 2.73 | Yes | Yes | CARRIER | HRCU-A-CB (Split System: Heat Pump with Remote Outdoor Unit-Air-Source) | Centrally-Ducted | 25VNA837A*030* | CAP**6024AL*+UI | 59TN6B120C24**22 | 32800 | 18 | 11.7 | 8.5 | 31800 | 24800 | 77.99% | 2 | 31000 | R-410A
210596189 | 2.77 | Yes | Yes | CARRIER | HRCU-A-CB (Split System: Heat Pump with Remote Outdoor Unit-Air-Source) | Centrally-Ducted | 25VNA837A*030* | CAP**6121AL*+UI | 59CU5A100C21**22 | 33200 | 18 | 11.5 | 8.5 | 32000 | 24800 | 77.5% | 2 | 31200 | R-410A
210596219 | 2.7 | Yes | Yes | CARRIER | HRCU-A-CB (Split System: Heat Pump with Remote Outdoor Unit-Air-Source) | Centrally-Ducted | 25VNA837A*030* | CNPV*4824AL*+UI | 58CU*A100C21**20 | 32400 | 17 | 11.5 | 8.1 | 33000 | 24800 | 75.15% | 1.94 | 31400 | R-410A
214066670 | 2.85 | Yes | No | SURE | HRCU-A-CB (Split System: Heat Pump with Remote Outdoor Unit-Air-Source) | Centrally-Ducted | RD17AZ36AJ3N | TCFZ3621MTANM | S951V0403A17M4S | 34200 | 18 | 10 | 8.1 | 34200 | 29600 | 86.55% | 1.9 | 31400 | R-410A
212609322 | 1.9 | Yes | Yes | SURE | HRCU-A-CB (Split System: Heat Pump with Remote Outdoor Unit-Air-Source) | Centrally-Ducted | SP18AZ24AJVC | TCFZ2421HEAAM | S802V1004A17UHN | 22800 | 20 | 12.5 | 8.5 | 22800 | 26000 | 114% | 2.1 | 25400 | R-410A
215937877 | 3.71 | Yes | Yes | AIRQUEST | HRCU-A-CB (Split System: Heat Pump with Remote Outdoor Unit-Air-Source) | Centrally-Ducted | H5H3V48*K*AAA* | EVD5X48M24A*+WALLCON | *80CTL0702120B* | 44500 | 20 | 11 | 8.1 | 52500 | 38500 | 73.33% | 1.9 | 43500 | R-454B
215218939 | 1.97 | No | Yes | MIDEA | HRCU-A-CB (Split System: Heat Pump with Remote Outdoor Unit-Air-Source) | Centrally-Ducted | MOVB-24HDN10-M16G | MC**2430BN10TH | MGV96U080B3C | 23600 | 16 | 10.6 | 8.5 | 24000 | 16800 | 70% | 1.8 | 17600 | R-454B
214628189 | 1.93 | Yes | Yes | CARRIER | HRCU-A-CB (Split System: Heat Pump with Remote Outdoor Unit-Air-Source) | Centrally-Ducted | 38MURAQ24AB3* | A36VCA+TXV | 58S(B,C)*B070M17**12 | 23200 | 17 | 10.5 | 8.5 | 24600 | 24200 | 98.37% | 2.06 | 18000 | R-410A
212380517 | 1.95 | Yes | Yes | CARRIER | HRCU-A-CB (Split System: Heat Pump with Remote Outdoor Unit-Air-Source) | Centrally-Ducted | 25VNA424A*031* | PL36H175P159 | 58TN*A045C17**12 | 23400 | 20 | 13 | 8.1 | 25000 | 19600 | 78.4% | 2.42 | 24000 | R-410A
212380535 | 1.93 | Yes | Yes | CARRIER | HRCU-A-CB (Split System: Heat Pump with Remote Outdoor Unit-Air-Source) | Centrally-Ducted | 25VNA424A*031* | C36A***L139 | 58TN*A070C17**16 | 23200 | 20 | 13.5 | 8.5 | 25000 | 19400 | 77.6% | 2.46 | 23800 | R-410A
212380544 | 2 | Yes | Yes | CARRIER | HRCU-A-CB (Split System: Heat Pump with Remote Outdoor Unit-Air-Source) | Centrally-Ducted | 25VNA424A*031* | V,C36H175P459 | 58TN*A070C17**16 | 24000 | 20 | 13.5 | 8.5 | 24800 | 19400 | 78.23% | 2.52 | 23800 | R-410A
212380553 | 1.97 | Yes | Yes | CARRIER | HRCU-A-CB (Split System: Heat Pump with Remote Outdoor Unit-Air-Source) | Centrally-Ducted | 25VNA424A*031* | C36A***L159 | 58TN*A090C17**16 | 23600 | 21 | 13.5 | 8.5 | 24800 | 19300 | 77.82% | 2.48 | 23600 | R-410A
212380560 | 1.93 | Yes | Yes | CARRIER | HRCU-A-CB (Split System: Heat Pump with Remote Outdoor Unit-Air-Source) | Centrally-Ducted | 25VNA424A*031* | PL36H175P149 | 59MN7B060C17**14 | 23200 | 19 | 12.5 | 8.1 | 25200 | 19600 | 77.78% | 2.42 | 24000 | R-410A
212380562 | 1.93 | Yes | Yes | CARRIER | HRCU-A-CB (Split System: Heat Pump with Remote Outdoor Unit-Air-Source) | Centrally-Ducted | 25VNA424A*031* | PL36H175P159 | 59MN7B060C17**14 | 23200 | 19 | 12.5 | 8.1 | 25200 | 19600 | 77.78% | 2.42 | 24000 | R-410A
214627555 | 1.45 | Yes | Yes | CARRIER | HRCU-A-CB (Split System: Heat Pump with Remote Outdoor Unit-Air-Source) | Centrally-Ducted | 38MURAQ18AB3* | PL36H175P149 | 58S(B,C)*B070M17**12 | 17400 | 16 | 11 | 8.5 | 16800 | 18800 | 111.9% | 2.32 | 11300 | R-410A
214627572 | 1.41 | Yes | Yes | CARRIER | HRCU-A-CB (Split System: Heat Pump with Remote Outdoor Unit-Air-Source) | Centrally-Ducted | 38MURAQ18AB3* | V,C36H***P039 | 58TP*B070V14**12 | 16900 | 16 | 10.5 | 8.5 | 16900 | 18700 | 110.7% | 2.3 | 11400 | R-410A
214627639 | 1.43 | Yes | No | CARRIER | HRCU-A-CB (Split System: Heat Pump with Remote Outdoor Unit-Air-Source) | Centrally-Ducted | 38MURAQ18AB3* | C36A***L139 | 59SC6A026M14**10 | 17100 | 20 | 10 | 8.1 | 16700 | 18800 | 112.6% | 2.3 | 11300 | R-410A
216487304 | 1.92 | Yes | Yes | BRYANT HEATING AND COOLING SYSTEMS | HRCU-A-CB (Split System: Heat Pump with Remote Outdoor Unit-Air-Source) | Centrally-Ducted | 290VAN024**AA* | CE(P,V)3614G34*+TXV | 88*TB36045C17*** | 23000 | 16 | 10 | 9 | 22600 | 16300 | 72.12% | 1.98 | 19200 | R-454B
216487319 | 1.9 | No | No | BRYANT HEATING AND COOLING SYSTEMS | HRCU-A-CB (Split System: Heat Pump with Remote Outdoor Unit-Air-Source) | Centrally-Ducted | 290VAN024**AA* | CE(P,V)2417G31*+TXV | 88*TB48070C17*** | 22800 | 17 | 9.5 | 9 | 22600 | 16200 | 71.68% | 1.98 | 19000 | R-454B
216487336 | 1.88 | No | No | BRYANT HEATING AND COOLING SYSTEMS | HRCU-A-CB (Split System: Heat Pump with Remote Outdoor Unit-Air-Source) | Centrally-Ducted | 290VAN024**AA* | CE(P,V)3617G34*+TXV | 88*TB60070C21*** | 22600 | 17 | 9.5 | 9 | 22000 | 15900 | 72.27% | 2.02 | 18600 | R-454B
216487368 | 1.92 | Yes | Yes | BRYANT HEATING AND COOLING SYSTEMS | HRCU-A-CB (Split System: Heat Pump with Remote Outdoor Unit-Air-Source) | Centrally-Ducted | 290VAN024**AA* | CE(P,V)3617G34*+TXV | 987MC42060C17*** | 23000 | 17 | 10 | 9 | 22600 | 16300 | 72.12% | 1.98 | 19000 | R-454B
216487789 | 1.88 | No | No | BRYANT HEATING AND COOLING SYSTEMS | HRCU-A-CB (Split System: Heat Pump with Remote Outdoor Unit-Air-Source) | Centrally-Ducted | 290VAN024**AA* | CE(P,V)3617G34*+TXV | 986TD30040C14*** | 22600 | 16 | 9.5 | 8.5 | 23000 | 16600 | 72.17% | 1.84 | 19400 | R-454B
212380594 | 2 | Yes | Yes | CARRIER | HRCU-A-CB (Split System: Heat Pump with Remote Outdoor Unit-Air-Source) | Centrally-Ducted | 25VNA424A*031* | C36A***L539 | 59TN6B060C17**14 | 24000 | 20 | 13 | 8.5 | 25000 | 19500 | 78% | 2.52 | 23800 | R-410A
212380603 | 1.95 | Yes | Yes | CARRIER | HRCU-A-CB (Split System: Heat Pump with Remote Outdoor Unit-Air-Source) | Centrally-Ducted | 25VNA424A*031* | PL36H210P749 | 59TN6B080C17**14 | 23400 | 20 | 13 | 8.5 | 25000 | 19500 | 78% | 2.44 | 23800 | R-410A
213356090 | 1.98 | Yes | Yes | CARRIER | HRCU-A-CB (Split System: Heat Pump with Remote Outdoor Unit-Air-Source) | Centrally-Ducted | 38MURAQ24AB3* | A24VBA+TXV+CBPE4B* |  | 23800 | 18 | 10 | 8.7 | 24800 | 22600 | 91.13% | 1.86 | 18200 | R-410A
212578273 | 3.75 | Yes | Yes | CARRIER | HRCU-A-CB (Split System: Heat Pump with Remote Outdoor Unit-Air-Source) | Centrally-Ducted | 25VNA848A*031* | H,PG1K948 | 59TN6B120C24**22 | 45000 | 17 | 10 | 8.5 | 45000 | 32600 | 72.44% | 2.28 | 36200 | R-410A
214627073 | 2.83 | Yes | Yes | CARRIER | HRCU-A-CB (Split System: Heat Pump with Remote Outdoor Unit-Air-Source) | Centrally-Ducted | 25VNA436A*031* | C36A***L539 | 59CU5A080C21**20 | 34000 | 20 | 12.5 | 9 | 33200 | 25000 | 75.3% | 2.02 | 29600 | R-410A
216676455 | 2.08 | Yes | Yes | TEMPSTAR | HRCU-A-CB (Split System: Heat Pump with Remote Outdoor Unit-Air-Source) | Centrally-Ducted | D5CURAH24AAK | EA*5X25M17A* | *80MSU0601716A* | 25000 | 16 | 10 | 9 | 23400 | 19200 | 82.05% | 2.06 | 18600 | R-454B
212384292 | 3.02 | Yes | No | COMFORTMAKER | HRCU-A-CB (Split System: Heat Pump with Remote Outdoor Unit-Air-Source) | Centrally-Ducted | DLCURAH36ABK | END4X42L17** | *80ES(N,L)0901714A* | 36200 | 15.5 | 10 | 8.1 | 39500 | 35000 | 88.61% | 1.98 | 29400 | R-410A
210533092 | 1.95 | Yes | Yes | CARRIER | HRCU-A-CB (Split System: Heat Pump with Remote Outdoor Unit-Air-Source) | Centrally-Ducted | 25VNA424A*031* | CSPH*3012AL*+UI | 58TN*A070C17**16 | 23400 | 19.5 | 12.5 | 9 | 27000 | 19900 | 73.7% | 2.44 | 25000 | R-410A
215218944 | 3.79 | Yes | Yes | MIDEA | HRCU-A-CB (Split System: Heat Pump with Remote Outdoor Unit-Air-Source) | Centrally-Ducted | MOVB-60HDN10-M16G | MC**4248DN10TH | MGV96U120D5C | 45500 | 16 | 10.5 | 8.5 | 47000 | 33000 | 70.21% | 1.85 | 34200 | R-454B
215290381 | 1.43 | Yes | Yes | AIRQUEST | HRCU-A-CB (Split System: Heat Pump with Remote Outdoor Unit-Air-Source) | Centrally-Ducted | DLCURAH18ABK | HG7J924 | *96VTN0801716A* | 17200 | 16 | 10 | 8.5 | 16700 | 18800 | 112.6% | 2.3 | 11300 | R-410A
215290397 | 1.43 | Yes | No | AIRQUEST | HRCU-A-CB (Split System: Heat Pump with Remote Outdoor Unit-Air-Source) | Centrally-Ducted | DLCURAH18ABK | H,GG31930 | *96VTN0801716B* | 17100 | 15.2 | 10.5 | 8.5 | 17100 | 18700 | 109.4% | 2.3 | 11500 | R-410A
212498430 | 1.88 | No | No | CARRIER | HRCU-A-CB (Split System: Heat Pump with Remote Outdoor Unit-Air-Source) | Centrally-Ducted | 38MURAQ24AB3* | CP2301A+TXV+TD |  | 22600 | 15.2 | 9.5 | 8.8 | 25600 | 25200 | 98.44% | 2.1 | 18600 | R-410A
214627817 | 1.4 | Yes | No | CARRIER | HRCU-A-CB (Split System: Heat Pump with Remote Outdoor Unit-Air-Source) | Centrally-Ducted | 38MURAQ18AB3* | C36A***L129 | 59SU5B060M17**16 | 16800 | 16 | 10.5 | 8.1 | 16500 | 18300 | 110.9% | 2.24 | 11200 | R-410A
214075215 | 4.63 | Yes | No | SURE | HRCU-A-CB (Split System: Heat Pump with Remote Outdoor Unit-Air-Source) | Centrally-Ducted | RD17AZ60AJ3N | TCFZ6024STANM | S801V1255A24DZ | 55500 | 18 | 10 | 8.1 | 53500 | 49000 | 91.59% | 1.75 | 50500 | R-410A
214075270 | 4.63 | Yes | No | SURE | HRCU-A-CB (Split System: Heat Pump with Remote Outdoor Unit-Air-Source) | Centrally-Ducted | RD17AZ60AJ3N | TCFZ6024STANM | S802V0755A21UHS | 55500 | 18 | 10 | 8.1 | 54000 | 49500 | 91.67% | 1.75 | 50500 | R-410A
214075306 | 4.63 | Yes | No | SURE | HRCU-A-CB (Split System: Heat Pump with Remote Outdoor Unit-Air-Source) | Centrally-Ducted | RD17AZ60AJ3N | TCFZ6024STANM | S801V1005A21UHN | 55500 | 18 | 10 | 8.1 | 53500 | 49000 | 91.59% | 1.75 | 50500 | R-410A
210533070 | 1.97 | Yes | Yes | CARRIER | HRCU-A-CB (Split System: Heat Pump with Remote Outdoor Unit-Air-Source) | Centrally-Ducted | 25VNA424A*031* | CNPV*4217AL*+UI | 58CU*A060C17**16 | 23600 | 20 | 13.5 | 10 | 26600 | 19800 | 74.44% | 2.48 | 24800 | R-410A
214066748 | 2.85 | Yes | No | SURE | HRCU-A-CB (Split System: Heat Pump with Remote Outdoor Unit-Air-Source) | Centrally-Ducted | RD17AZ36AJ3N | TCFZ3621MTANM | S951V0403A17UHU | 34200 | 18 | 10 | 8.1 | 34200 | 29800 | 87.13% | 1.9 | 31600 | R-410A
214065603 | 2 | No | No | MIDEA | HRCU-A-CB (Split System: Heat Pump with Remote Outdoor Unit-Air-Source) | Centrally-Ducted | MDV-V24WMN1T | MHVE24A1MN1TA |  | 24000 | 15.2 | 10.6 | 8.1 | 24000 | 16800 | 70% | 1.8 | 16800 | R-410A
210474520 | 2.02 | Yes | No | COMFORTMAKER | HRCU-A-CB (Split System: Heat Pump with Remote Outdoor Unit-Air-Source) | Centrally-Ducted | CVH825GKA3* | EHD4X48AAL+WALLCON | *80CTL0701716A* | 24200 | 16.5 | 10.5 | 8.1 | 21200 | 16600 | 78.3% | 2.02 | 20600 | R-410A
216046594 | 2.83 | Yes | Yes | MIDEA | HRCU-A-CB (Split System: Heat Pump with Remote Outdoor Unit-Air-Source) | Centrally-Ducted | MDV-V36WMN10T | MCPM3036BN10TH | MGV96U080B3C | 34000 | 16 | 10.2 | 8.9 | 36000 | 36000 | 100% | 1.9 | 29000 | R-454B
216487338 | 1.82 | No | No | BRYANT HEATING AND COOLING SYSTEMS | HRCU-A-CB (Split System: Heat Pump with Remote Outdoor Unit-Air-Source) | Centrally-Ducted | 290VAN024**AA* | CE(P,V)2414G31*+TXV | 88*TB60090C21*** | 21800 | 16 | 9.5 | 8.7 | 22000 | 15900 | 72.27% | 1.96 | 18600 | R-454B
216487370 | 1.88 | No | No | BRYANT HEATING AND COOLING SYSTEMS | HRCU-A-CB (Split System: Heat Pump with Remote Outdoor Unit-Air-Source) | Centrally-Ducted | 290VAN024**AA* | CE(P,V)2414G31*+TXV | 987MC42080C17*** | 22600 | 17 | 9.5 | 9 | 22600 | 16300 | 72.12% | 1.98 | 19000 | R-454B
216487820 | 1.95 | Yes | Yes | BRYANT HEATING AND COOLING SYSTEMS | HRCU-A-CB (Split System: Heat Pump with Remote Outdoor Unit-Air-Source) | Centrally-Ducted | 290VAN024**AA* | CE(P,V)3614G34*+TXV | 986TD66120C24*** | 23400 | 16 | 10 | 8.5 | 22400 | 16100 | 71.88% | 1.88 | 18800 | R-454B
213782056 | 2.72 | Yes | Yes | BRYANT HEATING AND COOLING SYSTEMS | HRCU-A-CB (Split System: Heat Pump with Remote Outdoor Unit-Air-Source) | Centrally-Ducted | 288BNV037*0**B* | CSPH*4812AL*+UI | 88*TB36070C14*** | 32600 | 16.5 | 11 | 8.1 | 33200 | 25000 | 75.3% | 1.94 | 31800 | R-410A
204456426 | 1.95 | Yes | Yes | TEMPSTAR | HRCU-A-CB (Split System: Heat Pump with Remote Outdoor Unit-Air-Source) | Centrally-Ducted | TVH825GKA2* | EA*4X24L17A*+WALLCON | *80CTL0701412A* | 23400 | 17 | 11 | 8.1 | 22000 | 16700 | 75.91% | 1.9 | 21000 | R-410A
216487841 | 2.87 | Yes | Yes | BRYANT HEATING AND COOLING SYSTEMS | HRCU-A-CB (Split System: Heat Pump with Remote Outdoor Unit-Air-Source) | Centrally-Ducted | 290VAN036**AA* | H,PG53*36+TXV | 986TD42080C17*** | 34400 | 18 | 10 | 9 | 33800 | 24800 | 73.37% | 1.9 | 29600 | R-454B
214066607 | 2.85 | Yes | No | SURE | HRCU-A-CB (Split System: Heat Pump with Remote Outdoor Unit-Air-Source) | Centrally-Ducted | RD17AZ36AJ3N | TCFZ3621MTANM | S802V1004A17UHS | 34200 | 18 | 10 | 8.1 | 34200 | 29400 | 85.96% | 1.9 | 31200 | R-410A
214065602 | 2.5 | No | No | MIDEA | HRCU-A-CB (Split System: Heat Pump with Remote Outdoor Unit-Air-Source) | Centrally-Ducted | MDV-V36WMN1TE | MHVE30B1MN1TA |  | 30000 | 15.2 | 11 | 9 | 30000 | 21000 | 70% | 1.8 | 17800 | R-410A
214628196 | 1.95 | Yes | Yes | CARRIER | HRCU-A-CB (Split System: Heat Pump with Remote Outdoor Unit-Air-Source) | Centrally-Ducted | 38MURAQ24AB3* | V,C36H175P159 | 58S(B,C)*B070M17**12 | 23400 | 17 | 10.5 | 8.5 | 24600 | 24200 | 98.37% | 2.06 | 18000 | R-410A
214628280 | 1.98 | Yes | Yes | CARRIER | HRCU-A-CB (Split System: Heat Pump with Remote Outdoor Unit-Air-Source) | Centrally-Ducted | 38MURAQ24AB3* | PL36H175P159 | 58TP*B070V14**12 | 23800 | 17 | 10.5 | 8.5 | 24800 | 23600 | 95.16% | 2 | 18100 | R-410A
214628289 | 1.98 | Yes | Yes | CARRIER | HRCU-A-CB (Split System: Heat Pump with Remote Outdoor Unit-Air-Source) | Centrally-Ducted | 38MURAQ24AB3* | PL36H***P449 | 58TP*B070V14**12 | 23800 | 17 | 10.5 | 8.5 | 24800 | 23600 | 95.16% | 2 | 18100 | R-410A
214628346 | 1.97 | Yes | Yes | CARRIER | HRCU-A-CB (Split System: Heat Pump with Remote Outdoor Unit-Air-Source) | Centrally-Ducted | 38MURAQ24AB3* | PL36H175P149 | 59SC6A040M14**10 | 23600 | 16 | 10 | 8.5 | 24600 | 23600 | 95.93% | 1.98 | 18200 | R-410A
214628414 | 1.97 | Yes | Yes | CARRIER | HRCU-A-CB (Split System: Heat Pump with Remote Outdoor Unit-Air-Source) | Centrally-Ducted | 38MURAQ24AB3* | V,C36H***P219 | 59SC6A060M14**12 | 23600 | 16 | 10 | 8.5 | 24600 | 23800 | 96.75% | 2 | 18100 | R-410A
214628446 | 1.95 | Yes | Yes | CARRIER | HRCU-A-CB (Split System: Heat Pump with Remote Outdoor Unit-Air-Source) | Centrally-Ducted | 38MURAQ24AB3* | PL36H210P749 | 59SC6A060M17**16 | 23400 | 17 | 10 | 9 | 24200 | 23200 | 95.87% | 1.96 | 17900 | R-410A
207455431 | 3.75 | Yes | Yes | LENNOX | HRCU-A-CB (Split System: Heat Pump with Remote Outdoor Unit-Air-Source) | Centrally-Ducted | SL25XPV-048-230A** | LD42/61Z9 | SLP99DF090XV48C* | 45000 | 20 | 11.7 | 9.1 | 42000 | 35200 | 83.81% | 1.84 | 40000 | R-410A
214627219 | 3.67 | Yes | Yes | CARRIER | HRCU-A-CB (Split System: Heat Pump with Remote Outdoor Unit-Air-Source) | Centrally-Ducted | 25VNA448A*031* | V,C48H210P169 | 59CU5A100C21**22 | 44000 | 21 | 12 | 9.5 | 44500 | 35800 | 80.45% | 2.28 | 42500 | R-410A
212578278 | 3.67 | Yes | Yes | CARRIER | HRCU-A-CB (Split System: Heat Pump with Remote Outdoor Unit-Air-Source) | Centrally-Ducted | 25VNA448A*031* | H,PG3K960 | 59TN6B100C21**22 | 44000 | 21 | 12 | 9.5 | 44500 | 36000 | 80.9% | 2.28 | 42500 | R-410A
212578221 | 1.85 | Yes | Yes | CARRIER | HRCU-A-CB (Split System: Heat Pump with Remote Outdoor Unit-Air-Source) | Centrally-Ducted | 25VNA424A*031* | H,PG24936 | 59MN7B060C17**14 | 22200 | 19 | 12.5 | 10.5 | 25200 | 19600 | 77.78% | 2.42 | 24000 | R-410A
212578226 | 1.92 | Yes | Yes | CARRIER | HRCU-A-CB (Split System: Heat Pump with Remote Outdoor Unit-Air-Source) | Centrally-Ducted | 25VNA424A*031* | H,PG32936 | 59MN7B060C21**20 | 23000 | 20 | 13 | 10 | 25000 | 19500 | 78% | 2.4 | 24000 | R-410A
214626910 | 1.95 | Yes | Yes | CARRIER | HRCU-A-CB (Split System: Heat Pump with Remote Outdoor Unit-Air-Source) | Centrally-Ducted | 25VNA424A*031* | PL36H175P159 | 59CU5A060C17**16 | 23400 | 20 | 13 | 10.5 | 25000 | 19500 | 78% | 2.44 | 24000 | R-410A
214010075 | 2 | Yes | Yes | MIDEA | HRCU-A-CB (Split System: Heat Pump with Remote Outdoor Unit-Air-Source) | Centrally-Ducted | MOVB-36HDN1-M20G | MC**2430BNTF | MGH96M060B3A | 24000 | 18.5 | 12 | 9 | 24000 | 17400 | 72.5% | 1.9 | 20000 | R-410A
212498429 | 1.45 | Yes | No | CARRIER | HRCU-A-CB (Split System: Heat Pump with Remote Outdoor Unit-Air-Source) | Centrally-Ducted | 38MURAQ18AB3* | CP2403A+TXV+TD |  | 17400 | 15.2 | 10.5 | 8.7 | 17000 | 19400 | 114.1% | 2.32 | 11500 | R-410A
216487527 | 3.75 | Yes | Yes | BRYANT HEATING AND COOLING SYSTEMS | HRCU-A-CB (Split System: Heat Pump with Remote Outdoor Unit-Air-Source) | Centrally-Ducted | 290VAN048**AA* | CE(P,V)6021G48*+TXV | 987MC60080C21*** | 45000 | 18 | 10 | 9 | 45500 | 33200 | 72.97% | 2.06 | 41000 | R-454B
216487529 | 3.75 | Yes | Yes | BRYANT HEATING AND COOLING SYSTEMS | HRCU-A-CB (Split System: Heat Pump with Remote Outdoor Unit-Air-Source) | Centrally-Ducted | 290VAN048**AA* | CE(P,V)6024G48*+TXV | 987MC60080C21*** | 45000 | 18 | 10 | 9 | 45500 | 33200 | 72.97% | 2.06 | 41000 | R-454B
213739955 | 1.97 | Yes | Yes | DAY & NIGHT | HRCU-A-CB (Split System: Heat Pump with Remote Outdoor Unit-Air-Source) | Centrally-Ducted | DLCURAH24ABK | PL36H175P069 | *96VSN0401410B* | 23600 | 16 | 10 | 8.5 | 24600 | 23600 | 95.93% | 1.98 | 18200 | R-410A
213739957 | 1.93 | Yes | Yes | DAY & NIGHT | HRCU-A-CB (Split System: Heat Pump with Remote Outdoor Unit-Air-Source) | Centrally-Ducted | DLCURAH24ABK | FG33936 | *96VSN0401410B* | 23200 | 16 | 10 | 8.5 | 24800 | 24400 | 98.39% | 2.04 | 18200 | R-410A
213739974 | 1.97 | Yes | Yes | DAY & NIGHT | HRCU-A-CB (Split System: Heat Pump with Remote Outdoor Unit-Air-Source) | Centrally-Ducted | DLCURAH24ABK | PL36H175P069 | *96VSN0601412B* | 23600 | 17 | 10 | 8.5 | 24600 | 23600 | 95.93% | 2 | 18100 | R-410A
213739990 | 1.95 | Yes | Yes | DAY & NIGHT | HRCU-A-CB (Split System: Heat Pump with Remote Outdoor Unit-Air-Source) | Centrally-Ducted | DLCURAH24ABK | FG80936 | *96VTN0401410B* | 23400 | 16 | 10 | 8.5 | 24600 | 23800 | 96.75% | 2 | 18200 | R-410A
213740007 | 1.97 | Yes | Yes | DAY & NIGHT | HRCU-A-CB (Split System: Heat Pump with Remote Outdoor Unit-Air-Source) | Centrally-Ducted | DLCURAH24ABK | FG35936 | *96VTN0601412B* | 23600 | 17 | 10 | 8.5 | 24600 | 23600 | 95.93% | 2 | 18100 | R-410A
213740009 | 1.97 | Yes | Yes | DAY & NIGHT | HRCU-A-CB (Split System: Heat Pump with Remote Outdoor Unit-Air-Source) | Centrally-Ducted | DLCURAH24ABK | FG80936 | *96VTN0601412B* | 23600 | 17 | 10 | 8.5 | 24600 | 23600 | 95.93% | 2 | 18100 | R-410A
216487332 | 1.82 | No | No | BRYANT HEATING AND COOLING SYSTEMS | HRCU-A-CB (Split System: Heat Pump with Remote Outdoor Unit-Air-Source) | Centrally-Ducted | 290VAN024**AA* | CE(P,V)2414G31*+TXV | 88*TB60070C21*** | 21800 | 16 | 9.5 | 8.7 | 22000 | 15900 | 72.27% | 1.96 | 18600 | R-454B
202902844 | 3.54 | Yes | Yes | MIDEA | HRCU-A-CB (Split System: Heat Pump with Remote Outdoor Unit-Air-Source) | Centrally-Ducted | MOVA-60HDN1-M20G | MC**4248BNTF | MGH96M080B3A | 42500 | 17 | 11.7 | 8.8 | 43500 | 31000 | 71.26% | 1.9 | 35000 | R-410A
214627123 | 2.73 | Yes | Yes | CARRIER | HRCU-A-CB (Split System: Heat Pump with Remote Outdoor Unit-Air-Source) | Centrally-Ducted | 25VNA436A*031* | C36A***L159 | 59CU5B060C17**16 | 32800 | 19 | 12 | 9 | 35000 | 27400 | 78.29% | 2.02 | 31800 | R-410A
216487468 | 3.67 | No | No | BRYANT HEATING AND COOLING SYSTEMS | HRCU-A-CB (Split System: Heat Pump with Remote Outdoor Unit-Air-Source) | Centrally-Ducted | 290VAN048**AA* | CE(P,V)4821G1K*+TXV | 88*TB48070C17*** | 44000 | 17 | 9.5 | 9 | 47000 | 34000 | 72.34% | 2.04 | 42000 | R-454B
214771649 | 1.92 | No | No | MIDEA | HRCU-A-C (Split System: Heat Pump with Remote Outdoor Unit with No Indoor Fan --Air Source) | Centrally-Ducted | MOVB-36HDN10-M20G | MC**2430AN10TH |  | 23000 | 15.2 | 11.7 | 9 | 24000 | 16800 | 70% | 1.9 | 19400 | R-454B
216487555 | 4.54 | No | No | BRYANT HEATING AND COOLING SYSTEMS | HRCU-A-CB (Split System: Heat Pump with Remote Outdoor Unit-Air-Source) | Centrally-Ducted | 290VAN060**AA* | CE(P,V)6024G48*+TXV | 88*TB60070C21*** | 54500 | 18 | 8.5 | 8.5 | 57500 | 41500 | 72.17% | 1.88 | 50500 | R-454B
207436148 | 1.85 | Yes | Yes | LENNOX | HRCU-A-CB (Split System: Heat Pump with Remote Outdoor Unit-Air-Source) | Centrally-Ducted | SL25XPV-024-230A** | C35-36B+TDR+TXV | EL296UH045XV36B* | 22200 | 22.4 | 14 | 9.1 | 21600 | 20600 | 95.37% | 1.84 | 24200 | R-410A
213146413 | 2.53 | No | No | BRYANT HEATING AND COOLING SYSTEMS | HRCU-A-CB (Split System: Heat Pump with Remote Outdoor Unit-Air-Source) | Centrally-Ducted | 38MURAQ30AB3* | PL36H***P449+AEFE3A* |  | 30400 | 15.2 | 9 | 8.5 | 33400 | 27000 | 80.84% | 1.82 | 22600 | R-410A
212578442 | 3.75 | Yes | Yes | CARRIER | HRCU-A-CB (Split System: Heat Pump with Remote Outdoor Unit-Air-Source) | Centrally-Ducted | 25VNA848A*030* | H,PG1K948 | 59TN6B120C24**22 | 45000 | 17 | 10 | 8.5 | 45000 | 32600 | 72.44% | 2.28 | 36200 | R-410A
214442005 | 2.58 | Yes | Yes | BRYANT HEATING AND COOLING SYSTEMS | HRCU-A-CB (Split System: Heat Pump with Remote Outdoor Unit-Air-Source) | Centrally-Ducted | 288BNV037*0**A* | V,C36H175P159 | 88*TB48070C17*** | 31000 | 17 | 11 | 8.5 | 30600 | 24600 | 80.39% | 1.98 | 30400 | R-410A
215434291 | 3.38 | Yes | Yes | AMANA | HRCU-A-CB (Split System: Heat Pump with Remote Outdoor Unit-Air-Source) | Centrally-Ducted | AZV7SA4210A* | CHPEA4830*3A* | A*VT801005C*A* | 40500 | 17 | 10 | 8.6 | 41000 | 31000 | 75.61% | 2 | 28000 | R-32
213739849 | 1.97 | Yes | Yes | DAY & NIGHT | HRCU-A-CB (Split System: Heat Pump with Remote Outdoor Unit-Air-Source) | Centrally-Ducted | DLCURAH24ABK | FG80936 | *80MS(N,L)0701412A* | 23600 | 17 | 10.5 | 8.5 | 24600 | 24200 | 98.37% | 2.04 | 18100 | R-410A
213739867 | 1.97 | Yes | Yes | DAY & NIGHT | HRCU-A-CB (Split System: Heat Pump with Remote Outdoor Unit-Air-Source) | Centrally-Ducted | DLCURAH24ABK | FG35936 | *80MSU0401712A* | 23600 | 17 | 10.5 | 8.5 | 24600 | 24000 | 97.56% | 2.02 | 18100 | R-410A
213739897 | 1.97 | Yes | Yes | DAY & NIGHT | HRCU-A-CB (Split System: Heat Pump with Remote Outdoor Unit-Air-Source) | Centrally-Ducted | DLCURAH24ABK | FG81936 | *92MSN0401712A* | 23600 | 16 | 10 | 8.5 | 24800 | 23600 | 95.16% | 1.96 | 18200 | R-410A
214075186 | 4.63 | Yes | No | SURE | HRCU-A-CB (Split System: Heat Pump with Remote Outdoor Unit-Air-Source) | Centrally-Ducted | RD17AZ60AJ3N | TCFZ6024STANM | S802VA125524M | 55500 | 19 | 10 | 8.1 | 53500 | 49000 | 91.59% | 1.75 | 50000 | R-410A
214075267 | 4.63 | Yes | No | SURE | HRCU-A-CB (Split System: Heat Pump with Remote Outdoor Unit-Air-Source) | Centrally-Ducted | RD17AZ60AJ3N | TCFZ6024STANM | S802V1005A21UHN | 55500 | 18 | 10 | 8.1 | 53500 | 49000 | 91.59% | 1.75 | 50500 | R-410A
216487308 | 1.9 | Yes | Yes | BRYANT HEATING AND COOLING SYSTEMS | HRCU-A-CB (Split System: Heat Pump with Remote Outdoor Unit-Air-Source) | Centrally-Ducted | 290VAN024**AA* | CE(P,V)2414G31*+TXV | 88*TB36070C14*** | 22800 | 17 | 10 | 9 | 23000 | 16400 | 71.3% | 1.96 | 19400 | R-454B
216487643 | 3.58 | Yes | Yes | BRYANT HEATING AND COOLING SYSTEMS | HRCU-A-CB (Split System: Heat Pump with Remote Outdoor Unit-Air-Source) | Centrally-Ducted | 293VAN048**AA* | CE(P,V)4821G1K*+TXV | 88*TB36070C14*** | 43000 | 19 | 11 | 8.5 | 47000 | 35000 | 74.47% | 1.8 | 35200 | R-454B
216487355 | 1.92 | No | No | BRYANT HEATING AND COOLING SYSTEMS | HRCU-A-CB (Split System: Heat Pump with Remote Outdoor Unit-Air-Source) | Centrally-Ducted | 290VAN024**AA* | CE(P,V)2417G31*+TXV | 88*TB66135C24*** | 23000 | 15.2 | 9.5 | 8.5 | 23000 | 16400 | 71.3% | 1.86 | 19200 | R-454B
216487359 | 1.95 | Yes | Yes | BRYANT HEATING AND COOLING SYSTEMS | HRCU-A-CB (Split System: Heat Pump with Remote Outdoor Unit-Air-Source) | Centrally-Ducted | 290VAN024**AA* | CE(P,V)3617G34*+TXV | 88*TB66135C24*** | 23400 | 16 | 10 | 8.5 | 22400 | 16000 | 71.43% | 1.88 | 18800 | R-454B
207454760 | 1.85 | Yes | Yes | LENNOX | HRCU-A-CB (Split System: Heat Pump with Remote Outdoor Unit-Air-Source) | Centrally-Ducted | SL25XPV-024-230A** | L*23/37Z9 | EL296UH110XV48C* | 22200 | 21 | 14.5 | 9.3 | 19800 | 19800 | 100% | 1.9 | 22800 | R-410A
213739855 | 1.95 | Yes | Yes | DAY & NIGHT | HRCU-A-CB (Split System: Heat Pump with Remote Outdoor Unit-Air-Source) | Centrally-Ducted | DLCURAH24ABK | V,G36H175P159 | *80MS(N,L)0701712A* | 23400 | 17 | 10.5 | 8.5 | 24600 | 24200 | 98.37% | 2.06 | 18000 | R-410A
213739872 | 1.93 | Yes | Yes | DAY & NIGHT | HRCU-A-CB (Split System: Heat Pump with Remote Outdoor Unit-Air-Source) | Centrally-Ducted | DLCURAH24ABK | FG32936 | *80VSL0451412B* | 23200 | 17 | 10 | 8.5 | 25400 | 24600 | 96.85% | 2.08 | 18500 | R-410A
210533108 | 2 | Yes | Yes | CARRIER | HRCU-A-CB (Split System: Heat Pump with Remote Outdoor Unit-Air-Source) | Centrally-Ducted | 25VNA424A*031* | CSPH*4212AL*+UI | 59CU5A080C21**20 | 24000 | 20 | 13 | 9.5 | 26400 | 19600 | 74.24% | 2.54 | 24600 | R-410A
212578217 | 1.93 | Yes | Yes | CARRIER | HRCU-A-CB (Split System: Heat Pump with Remote Outdoor Unit-Air-Source) | Centrally-Ducted | 25VNA424A*031* | H,PG32936 | 58TN*A090C17**16 | 23200 | 21 | 13.5 | 9.5 | 25000 | 19300 | 77.2% | 2.44 | 23800 | R-410A
212578219 | 1.97 | Yes | Yes | CARRIER | HRCU-A-CB (Split System: Heat Pump with Remote Outdoor Unit-Air-Source) | Centrally-Ducted | 25VNA424A*031* | H,PG9J936 | 58TN*A090C17**16 | 23600 | 21 | 13.5 | 9.5 | 24800 | 19300 | 77.82% | 2.48 | 23600 | R-410A
212578237 | 1.95 | Yes | Yes | CARRIER | HRCU-A-CB (Split System: Heat Pump with Remote Outdoor Unit-Air-Source) | Centrally-Ducted | 25VNA424A*031* | H,PG9J936 | 59TN6B060C17**14 | 23400 | 20 | 13 | 10.5 | 25000 | 19500 | 78% | 2.44 | 24000 | R-410A
212578242 | 1.95 | Yes | Yes | CARRIER | HRCU-A-CB (Split System: Heat Pump with Remote Outdoor Unit-Air-Source) | Centrally-Ducted | 25VNA424A*031* | H,PG9J936 | 59TN6B080C17**14 | 23400 | 20 | 13 | 10.5 | 25000 | 19500 | 78% | 2.44 | 23800 | R-410A
214626833 | 1.9 | Yes | Yes | CARRIER | HRCU-A-CB (Split System: Heat Pump with Remote Outdoor Unit-Air-Source) | Centrally-Ducted | 25VNA424A*031* | C36A***L129 | 58CU*A060C17**16 | 22800 | 20 | 13 | 10.5 | 25000 | 19300 | 77.2% | 2.46 | 23800 | R-410A
213785220 | 1.95 | Yes | Yes | BRYANT HEATING AND COOLING SYSTEMS | HRCU-A-CB (Split System: Heat Pump with Remote Outdoor Unit-Air-Source) | Centrally-Ducted | 284ANV024*0**B* | CSPH*3612AL*+UI | 88*TB48070C17*** | 23400 | 19 | 12.5 | 9 | 26600 | 19800 | 74.44% | 2.48 | 24800 | R-410A
214627044 | 2.77 | Yes | Yes | CARRIER | HRCU-A-CB (Split System: Heat Pump with Remote Outdoor Unit-Air-Source) | Centrally-Ducted | 25VNA436A*031* | C36A***L159 | 59CU5A060C17**16 | 33200 | 19 | 11.7 | 9 | 33800 | 25800 | 76.33% | 2.02 | 30600 | R-410A
214075221 | 4.63 | Yes | No | SURE | HRCU-A-CB (Split System: Heat Pump with Remote Outdoor Unit-Air-Source) | Centrally-Ducted | RD17AZ60AJ3N | TCFZ6024STANM | S802V1005A21DZ | 55500 | 18 | 10 | 8.1 | 53500 | 49000 | 91.59% | 1.75 | 50500 | R-410A
214075418 | 1.88 | Yes | Yes | SURE | HRCU-A-CB (Split System: Heat Pump with Remote Outdoor Unit-Air-Source) | Centrally-Ducted | RD17AZ24AJ3N | TCFZ2417MTANM | S921V0603A17M4S | 22600 | 17 | 10 | 9.5 | 22600 | 17000 | 75.22% | 2 | 19000 | R-410A
207454969 | 1.85 | Yes | Yes | LENNOX | HRCU-A-CB (Split System: Heat Pump with Remote Outdoor Unit-Air-Source) | Centrally-Ducted | SL25XPV-024-230A** | LH23/37W9 | SLP99UH090XV36C* | 22200 | 22 | 14.5 | 9.3 | 19800 | 19800 | 100% | 1.9 | 22800 | R-410A
216487389 | 1.88 | No | No | BRYANT HEATING AND COOLING SYSTEMS | HRCU-A-CB (Split System: Heat Pump with Remote Outdoor Unit-Air-Source) | Centrally-Ducted | 290VAN024**AA* | CE(P,V)3617G34*+TXV | 987MC66100C21*** | 22600 | 17 | 9.5 | 9 | 22000 | 15900 | 72.27% | 2.02 | 18600 | R-454B
216487791 | 1.88 | No | No | BRYANT HEATING AND COOLING SYSTEMS | HRCU-A-CB (Split System: Heat Pump with Remote Outdoor Unit-Air-Source) | Centrally-Ducted | 290VAN024**AA* | CE(P,V)2414G31*+TXV | 986TD42060C17*** | 22600 | 17 | 9.5 | 9 | 22400 | 16300 | 72.77% | 1.96 | 19000 | R-454B
216487798 | 1.92 | Yes | Yes | BRYANT HEATING AND COOLING SYSTEMS | HRCU-A-CB (Split System: Heat Pump with Remote Outdoor Unit-Air-Source) | Centrally-Ducted | 290VAN024**AA* | CE(P,V)3617G34*+TXV | 986TD42060C17*** | 23000 | 17 | 10 | 9 | 22400 | 16300 | 72.77% | 1.96 | 19000 | R-454B
216487816 | 1.92 | No | No | BRYANT HEATING AND COOLING SYSTEMS | HRCU-A-CB (Split System: Heat Pump with Remote Outdoor Unit-Air-Source) | Centrally-Ducted | 290VAN024**AA* | CE(P,V)2414G31*+TXV | 986TD66120C24*** | 23000 | 16 | 9 | 8.5 | 22800 | 16200 | 71.05% | 1.98 | 19000 | R-454B
214628310 | 1.97 | Yes | Yes | CARRIER | HRCU-A-CB (Split System: Heat Pump with Remote Outdoor Unit-Air-Source) | Centrally-Ducted | 38MURAQ24AB3* | C36A***L159 | 58TP*B070V17**16 | 23600 | 17 | 10.5 | 8.5 | 24800 | 23800 | 95.97% | 2.02 | 18100 | R-410A
216487503 | 3.75 | Yes | Yes | BRYANT HEATING AND COOLING SYSTEMS | HRCU-A-CB (Split System: Heat Pump with Remote Outdoor Unit-Air-Source) | Centrally-Ducted | 290VAN048**AA* | CE(P,V)6021G48*+TXV | 88*TB66135C24*** | 45000 | 18 | 10 | 9 | 45500 | 33000 | 72.53% | 2.08 | 40500 | R-454B
216487906 | 4.08 | Yes | Yes | BRYANT HEATING AND COOLING SYSTEMS | HRCU-A-CB (Split System: Heat Pump with Remote Outdoor Unit-Air-Source) | Centrally-Ducted | 291VAN054**AA* | CE(P,V)6021G48*+TXV | 986TD60080C21*** | 49000 | 19 | 11 | 10.5 | 50500 | 53000 | 105% | 1.94 | 50000 | R-454B
214627204 | 3.67 | Yes | Yes | CARRIER | HRCU-A-CB (Split System: Heat Pump with Remote Outdoor Unit-Air-Source) | Centrally-Ducted | 25VNA448A*031* | C60A***L199 | 59CU5A080C21**20 | 44000 | 21 | 12 | 8.5 | 44500 | 36000 | 80.9% | 2.18 | 42500 | R-410A
214627238 | 3.75 | Yes | Yes | CARRIER | HRCU-A-CB (Split System: Heat Pump with Remote Outdoor Unit-Air-Source) | Centrally-Ducted | 25VNA448A*031* | C60A***L189 | 59CU5A100C21**22 | 45000 | 21 | 12 | 9.5 | 43500 | 35600 | 81.84% | 2.36 | 42000 | R-410A
213739899 | 1.98 | Yes | Yes | DAY & NIGHT | HRCU-A-CB (Split System: Heat Pump with Remote Outdoor Unit-Air-Source) | Centrally-Ducted | DLCURAH24ABK | PL36H175P069 | *92MSN0601412A* | 23800 | 17 | 10.5 | 8.5 | 24800 | 23400 | 94.35% | 1.98 | 18200 | R-410A
213739930 | 1.97 | Yes | Yes | DAY & NIGHT | HRCU-A-CB (Split System: Heat Pump with Remote Outdoor Unit-Air-Source) | Centrally-Ducted | DLCURAH24ABK | PL36H175P159 | *96MSN0401410A* | 23600 | 16 | 10 | 8.5 | 24600 | 23600 | 95.93% | 1.98 | 18200 | R-410A
213739931 | 1.97 | Yes | Yes | DAY & NIGHT | HRCU-A-CB (Split System: Heat Pump with Remote Outdoor Unit-Air-Source) | Centrally-Ducted | DLCURAH24ABK | PL36H175P789 | *96MSN0401410A* | 23600 | 16 | 10 | 8.5 | 24600 | 23600 | 95.93% | 1.98 | 18200 | R-410A
213739932 | 1.97 | Yes | Yes | DAY & NIGHT | HRCU-A-CB (Split System: Heat Pump with Remote Outdoor Unit-Air-Source) | Centrally-Ducted | DLCURAH24ABK | FG35936 | *96MSN0401410A* | 23600 | 16 | 10 | 8.5 | 24600 | 23600 | 95.93% | 1.98 | 18200 | R-410A
213739948 | 1.95 | Yes | Yes | DAY & NIGHT | HRCU-A-CB (Split System: Heat Pump with Remote Outdoor Unit-Air-Source) | Centrally-Ducted | DLCURAH24ABK | FG33936 | *96MSN0601412A* | 23400 | 16 | 10 | 8.5 | 25400 | 26000 | 102.4% | 2.22 | 18400 | R-410A
216487670 | 3.71 | Yes | Yes | BRYANT HEATING AND COOLING SYSTEMS | HRCU-A-CB (Split System: Heat Pump with Remote Outdoor Unit-Air-Source) | Centrally-Ducted | 293VAN048**AA* | CE(P,V)6024G48*+TXV | 88*TB60090C21*** | 44500 | 21 | 11 | 9.5 | 46500 | 36200 | 77.85% | 2 | 38500 | R-454B
216487672 | 3.67 | Yes | Yes | BRYANT HEATING AND COOLING SYSTEMS | HRCU-A-CB (Split System: Heat Pump with Remote Outdoor Unit-Air-Source) | Centrally-Ducted | 293VAN048**AA* | CE(P,V)4817G1K*+TXV | 88*TB60090C21*** | 44000 | 21 | 11 | 9.5 | 46000 | 35800 | 77.83% | 1.92 | 38000 | R-454B
216487889 | 4.58 | No | No | BRYANT HEATING AND COOLING SYSTEMS | HRCU-A-CB (Split System: Heat Pump with Remote Outdoor Unit-Air-Source) | Centrally-Ducted | 290VAN060**AA* | CE(P,V)6021G48*+TXV | 986TD60080C21*** | 55000 | 18 | 8.5 | 9 | 58000 | 41500 | 71.55% | 2.02 | 50500 | R-454B
214626806 | 1.95 | Yes | Yes | CARRIER | HRCU-A-CB (Split System: Heat Pump with Remote Outdoor Unit-Air-Source) | Centrally-Ducted | 25VNA424A*031* | PL36H175P149 | 58CU*A040C17**12 | 23400 | 21 | 13.5 | 10.5 | 25000 | 19400 | 77.6% | 2.44 | 23800 | R-410A
212614360 | 1.98 | Yes | Yes | DAY & NIGHT | HRCU-A-CB (Split System: Heat Pump with Remote Outdoor Unit-Air-Source) | Centrally-Ducted | DLCURAH24ABK | F,PE*G33925 |  | 23800 | 18 | 10 | 8.75 | 25000 | 22600 | 90.4% | 1.88 | 18300 | R-410A
213739846 | 1.97 | Yes | Yes | DAY & NIGHT | HRCU-A-CB (Split System: Heat Pump with Remote Outdoor Unit-Air-Source) | Centrally-Ducted | DLCURAH24ABK | PL36H175P789 | *80MS(N,L)0701412A* | 23600 | 17 | 10.5 | 8.5 | 24600 | 24200 | 98.37% | 2.04 | 18100 | R-410A
216051344 | 2.83 | Yes | Yes | MIDEA | HRCU-A-CB (Split System: Heat Pump with Remote Outdoor Unit-Air-Source) | Centrally-Ducted | MDV-V36WMN10T | MVME36B2MN10TB |  | 34000 | 17.2 | 11.7 | 9.4 | 36000 | 36000 | 100% | 1.9 | 27800 | R-454B
213739835 | 1.95 | Yes | Yes | DAY & NIGHT | HRCU-A-CB (Split System: Heat Pump with Remote Outdoor Unit-Air-Source) | Centrally-Ducted | DLCURAH24ABK | FG33936 | *80MS(N,L)0451412A* | 23400 | 17 | 10 | 9 | 25400 | 25800 | 101.6% | 2.2 | 18400 | R-410A
213739992 | 2.02 | Yes | Yes | DAY & NIGHT | HRCU-A-CB (Split System: Heat Pump with Remote Outdoor Unit-Air-Source) | Centrally-Ducted | DLCURAH24ABK | PL36H210P299 | *96VTN0401712B* | 24200 | 16 | 10 | 8.5 | 23800 | 21200 | 89.08% | 1.8 | 17900 | R-410A
213740008 | 1.97 | Yes | Yes | DAY & NIGHT | HRCU-A-CB (Split System: Heat Pump with Remote Outdoor Unit-Air-Source) | Centrally-Ducted | DLCURAH24ABK | V,G36H***P449 | *96VTN0601412B* | 23600 | 17 | 10 | 8.5 | 24600 | 23600 | 95.93% | 2 | 18100 | R-410A
213739841 | 1.85 | No | No | DAY & NIGHT | HRCU-A-CB (Split System: Heat Pump with Remote Outdoor Unit-Air-Source) | Centrally-Ducted | DLCURAH24ABK | PL36H***P039 | *80MS(N,L)0701412A* | 22200 | 17 | 9.5 | 8.5 | 24600 | 23400 | 95.12% | 2 | 18000 | R-410A
213739858 | 1.95 | Yes | Yes | DAY & NIGHT | HRCU-A-CB (Split System: Heat Pump with Remote Outdoor Unit-Air-Source) | Centrally-Ducted | DLCURAH24ABK | FG80936 | *80MS(N,L)0701712A* | 23400 | 17 | 10.5 | 8.5 | 24600 | 24200 | 98.37% | 2.06 | 18000 | R-410A
213739873 | 1.95 | Yes | Yes | DAY & NIGHT | HRCU-A-CB (Split System: Heat Pump with Remote Outdoor Unit-Air-Source) | Centrally-Ducted | DLCURAH24ABK | FG33936 | *80VSL0451412B* | 23400 | 17 | 10 | 8.5 | 25400 | 24600 | 96.85% | 2.08 | 18500 | R-410A
213739874 | 1.97 | Yes | Yes | DAY & NIGHT | HRCU-A-CB (Split System: Heat Pump with Remote Outdoor Unit-Air-Source) | Centrally-Ducted | DLCURAH24ABK | PL36H175P159 | *80VSL0451412B* | 23600 | 17 | 10.5 | 8.5 | 24600 | 24200 | 98.37% | 2.04 | 18100 | R-410A
213739851 | 2.03 | Yes | Yes | DAY & NIGHT | HRCU-A-CB (Split System: Heat Pump with Remote Outdoor Unit-Air-Source) | Centrally-Ducted | DLCURAH24ABK | PL36H210P299 | *80MS(N,L)0701712A* | 24400 | 17 | 10.5 | 8.5 | 23600 | 20800 | 88.14% | 1.8 | 17500 | R-410A
213739869 | 1.97 | Yes | Yes | DAY & NIGHT | HRCU-A-CB (Split System: Heat Pump with Remote Outdoor Unit-Air-Source) | Centrally-Ducted | DLCURAH24ABK | FG81936 | *80MSU0401712A* | 23600 | 17 | 10.5 | 8.5 | 24600 | 24000 | 97.56% | 2.02 | 18100 | R-410A
213739894 | 1.97 | Yes | Yes | DAY & NIGHT | HRCU-A-CB (Split System: Heat Pump with Remote Outdoor Unit-Air-Source) | Centrally-Ducted | DLCURAH24ABK | PL36H175P789 | *92MSN0401712A* | 23600 | 16 | 10 | 8.5 | 24800 | 23600 | 95.16% | 1.96 | 18200 | R-410A
213739892 | 1.97 | Yes | Yes | DAY & NIGHT | HRCU-A-CB (Split System: Heat Pump with Remote Outdoor Unit-Air-Source) | Centrally-Ducted | DLCURAH24ABK | PL36H175P159 | *92MSN0401712A* | 23600 | 16 | 10 | 8.5 | 24800 | 23600 | 95.16% | 1.96 | 18200 | R-410A
213739908 | 2.02 | Yes | Yes | DAY & NIGHT | HRCU-A-CB (Split System: Heat Pump with Remote Outdoor Unit-Air-Source) | Centrally-Ducted | DLCURAH24ABK | PL36H210P299 | *95MSU0401712A* | 24200 | 17 | 10 | 8.5 | 23600 | 21000 | 88.98% | 1.8 | 17600 | R-410A
213739924 | 1.95 | Yes | Yes | DAY & NIGHT | HRCU-A-CB (Split System: Heat Pump with Remote Outdoor Unit-Air-Source) | Centrally-Ducted | DLCURAH24ABK | V,G36H***P449 | *96MSN0261410A* | 23400 | 16 | 10 | 8.5 | 25400 | 25800 | 101.6% | 2.2 | 18500 | R-410A
213739939 | 1.95 | No | No | DAY & NIGHT | HRCU-A-CB (Split System: Heat Pump with Remote Outdoor Unit-Air-Source) | Centrally-Ducted | DLCURAH24ABK | PL36H175P159 | *96MSN0401712A* | 23400 | 16 | 9.5 | 8.5 | 24600 | 23800 | 96.75% | 2 | 18200 | R-410A
213739940 | 1.95 | No | No | DAY & NIGHT | HRCU-A-CB (Split System: Heat Pump with Remote Outdoor Unit-Air-Source) | Centrally-Ducted | DLCURAH24ABK | V,G36H175P159 | *96MSN0401712A* | 23400 | 16 | 9.5 | 8.5 | 24600 | 23800 | 96.75% | 2 | 18200 | R-410A
213739935 | 1.95 | No | No | DAY & NIGHT | HRCU-A-CB (Split System: Heat Pump with Remote Outdoor Unit-Air-Source) | Centrally-Ducted | DLCURAH24ABK | PL36H175P069 | *96MSN0401712A* | 23400 | 16 | 9.5 | 8.5 | 24600 | 24000 | 97.56% | 2 | 18200 | R-410A
213739951 | 1.97 | Yes | Yes | DAY & NIGHT | HRCU-A-CB (Split System: Heat Pump with Remote Outdoor Unit-Air-Source) | Centrally-Ducted | DLCURAH24ABK | FG35936 | *96MSN0601412A* | 23600 | 16 | 10 | 8.5 | 24600 | 23400 | 95.12% | 1.98 | 18100 | R-410A
214627551 | 1.5 | Yes | Yes | CARRIER | HRCU-A-CB (Split System: Heat Pump with Remote Outdoor Unit-Air-Source) | Centrally-Ducted | 38MURAQ18AB3* | PL36H210P299 | 58S(B,C)*B070M17**12 | 18000 | 17 | 11 | 8.5 | 16200 | 17300 | 106.8% | 2.14 | 11100 | R-410A
214627553 | 1.42 | Yes | Yes | CARRIER | HRCU-A-CB (Split System: Heat Pump with Remote Outdoor Unit-Air-Source) | Centrally-Ducted | 38MURAQ18AB3* | C36A***L129 | 58S(B,C)*B070M17**12 | 17000 | 16 | 10.5 | 8.5 | 16800 | 18800 | 111.9% | 2.32 | 11300 | R-410A
214627610 | 1.46 | Yes | Yes | CARRIER | HRCU-A-CB (Split System: Heat Pump with Remote Outdoor Unit-Air-Source) | Centrally-Ducted | 38MURAQ18AB3* | V,C36H175P149 | 58TP*B070V17**16 | 17500 | 16 | 10.5 | 8.5 | 16900 | 19100 | 113% | 2.34 | 11400 | R-410A
214627667 | 1.43 | Yes | Yes | CARRIER | HRCU-A-CB (Split System: Heat Pump with Remote Outdoor Unit-Air-Source) | Centrally-Ducted | 38MURAQ18AB3* | C36A***L129 | 59SC6A040M14**10 | 17100 | 16 | 10 | 8.5 | 16900 | 19100 | 113% | 2.34 | 11400 | R-410A
214627710 | 1.46 | Yes | No | CARRIER | HRCU-A-CB (Split System: Heat Pump with Remote Outdoor Unit-Air-Source) | Centrally-Ducted | 38MURAQ18AB3* | PL36H210P749 | 59SC6A040M17**12 | 17500 | 15.2 | 10.5 | 8.5 | 17100 | 18800 | 109.9% | 2.3 | 11500 | R-410A
214627719 | 1.43 | Yes | Yes | CARRIER | HRCU-A-CB (Split System: Heat Pump with Remote Outdoor Unit-Air-Source) | Centrally-Ducted | 38MURAQ18AB3* | V,C36H***P039 | 59SC6A060M14**12 | 17100 | 16 | 10 | 8.5 | 17000 | 19400 | 114.1% | 2.38 | 11500 | R-410A
214627796 | 1.45 | Yes | Yes | CARRIER | HRCU-A-CB (Split System: Heat Pump with Remote Outdoor Unit-Air-Source) | Centrally-Ducted | 38MURAQ18AB3* | PL36H175P159 | 59SU5B040M17**12 | 17400 | 16 | 11 | 8.1 | 16400 | 18300 | 111.6% | 2.24 | 11200 | R-410A
213739971 | 1.95 | Yes | Yes | DAY & NIGHT | HRCU-A-CB (Split System: Heat Pump with Remote Outdoor Unit-Air-Source) | Centrally-Ducted | DLCURAH24ABK | FG80936 | *96VSN0401712B* | 23400 | 16 | 10 | 8.5 | 24600 | 23800 | 96.75% | 2 | 18100 | R-410A
213739978 | 1.97 | Yes | Yes | DAY & NIGHT | HRCU-A-CB (Split System: Heat Pump with Remote Outdoor Unit-Air-Source) | Centrally-Ducted | DLCURAH24ABK | PL36H175P789 | *96VSN0601412B* | 23600 | 17 | 10 | 8.5 | 24600 | 23600 | 95.93% | 2 | 18100 | R-410A
215434270 | 3.38 | Yes | Yes | AMANA | HRCU-A-CB (Split System: Heat Pump with Remote Outdoor Unit-Air-Source) | Centrally-Ducted | AZV7SA4210A* | CA*EA6030*3A* | A*VM970804CNA* | 40500 | 16.5 | 10 | 8.8 | 41000 | 31000 | 75.61% | 2 | 28000 | R-32
215290032 | 1.45 | Yes | Yes | AIRQUEST | HRCU-A-CB (Split System: Heat Pump with Remote Outdoor Unit-Air-Source) | Centrally-Ducted | DLCURAH18ABK | H,GG35936 | *96VTN0401410A* | 17400 | 16 | 10.5 | 8.5 | 16500 | 18200 | 110.3% | 2.24 | 11200 | R-410A
215290050 | 1.43 | Yes | Yes | AIRQUEST | HRCU-A-CB (Split System: Heat Pump with Remote Outdoor Unit-Air-Source) | Centrally-Ducted | DLCURAH18ABK | H,GG24936 | *96VTN0401410B* | 17200 | 16 | 10 | 8.5 | 16600 | 19000 | 114.5% | 2.34 | 11300 | R-410A
215290068 | 1.43 | Yes | Yes | AIRQUEST | HRCU-A-CB (Split System: Heat Pump with Remote Outdoor Unit-Air-Source) | Centrally-Ducted | DLCURAH18ABK | H,GE33936 | *96VTN0401410B* | 17100 | 16 | 10 | 8.5 | 16600 | 19000 | 114.5% | 2.34 | 11300 | R-410A
215290102 | 1.43 | Yes | No | AIRQUEST | HRCU-A-CB (Split System: Heat Pump with Remote Outdoor Unit-Air-Source) | Centrally-Ducted | DLCURAH18ABK | HE31930 | *96VTN0401712A* | 17200 | 15.2 | 10 | 8.5 | 17100 | 18700 | 109.4% | 2.28 | 11500 | R-410A
216487737 | 4.63 | Yes | Yes | BRYANT HEATING AND COOLING SYSTEMS | HRCU-A-CB (Split System: Heat Pump with Remote Outdoor Unit-Air-Source) | Centrally-Ducted | 293VAN060**AA* | CE(P,V)6024G48*+TXV | 88*TB60070C21*** | 55500 | 18 | 11 | 8.1 | 58500 | 46000 | 78.63% | 1.95 | 46500 | R-454B
207454841 | 1.87 | Yes | Yes | LENNOX | HRCU-A-CB (Split System: Heat Pump with Remote Outdoor Unit-Air-Source) | Centrally-Ducted | SL25XPV-024-230A** | LH35/36F9 | SL280UH090XV48B* | 22400 | 22 | 14.5 | 9.3 | 20000 | 20000 | 100% | 1.84 | 23000 | R-410A
207454906 | 1.83 | Yes | Yes | LENNOX | HRCU-A-CB (Split System: Heat Pump with Remote Outdoor Unit-Air-Source) | Centrally-Ducted | SL25XPV-024-230A** | L*19/36S9 | SL297UH060NV36B* | 22000 | 21 | 14 | 9.75 | 20000 | 20000 | 100% | 1.8 | 23200 | R-410A
207454958 | 1.83 | Yes | Yes | LENNOX | HRCU-A-CB (Split System: Heat Pump with Remote Outdoor Unit-Air-Source) | Centrally-Ducted | SL25XPV-024-230A** | L*19/36S9 | SLP99UH070XV36B* | 22000 | 22 | 14 | 9.85 | 20000 | 20000 | 100% | 1.82 | 23200 | R-410A
213770738 | 1.97 | Yes | Yes | AIRQUEST | HRCU-A-CB (Split System: Heat Pump with Remote Outdoor Unit-Air-Source) | Centrally-Ducted | HVH825GKA2* | EA*4X30L17A*+WALLCON | *80CTL0901716B* | 23600 | 16.5 | 11 | 8.1 | 21400 | 16700 | 78.04% | 1.92 | 20800 | R-410A
213770788 | 1.95 | Yes | No | AIRQUEST | HRCU-A-CB (Split System: Heat Pump with Remote Outdoor Unit-Air-Source) | Centrally-Ducted | HVH825GKA2* | EA*4X30L17A*+WALLCON | *96CTN0601714B* | 23400 | 16 | 10.5 | 8.1 | 21600 | 16800 | 77.78% | 1.9 | 20800 | R-410A
204298644 | 2.63 | Yes | Yes | TEMPSTAR | HRCU-A-CB (Split System: Heat Pump with Remote Outdoor Unit-Air-Source) | Centrally-Ducted | TVH837GKA** | EA*4X36L17A*+WALLCON | *80CTL0901716A* | 31600 | 17.5 | 11 | 8.1 | 33200 | 24200 | 72.89% | 1.86 | 31200 | R-410A
204298664 | 2.62 | Yes | Yes | TEMPSTAR | HRCU-A-CB (Split System: Heat Pump with Remote Outdoor Unit-Air-Source) | Centrally-Ducted | TVH837GKA** | EA*4X36L21A*+WALLCON | *80CTL0701716A* | 31400 | 17 | 11 | 8.1 | 33400 | 24400 | 73.05% | 1.84 | 31200 | R-410A
204299934 | 2.7 | Yes | Yes | TEMPSTAR | HRCU-A-CB (Split System: Heat Pump with Remote Outdoor Unit-Air-Source) | Centrally-Ducted | TVH837GKA** | EN(A,D)4X48L24**+WALLCON | *97CMN1202422A* | 32400 | 17.5 | 11.5 | 8.1 | 33000 | 24800 | 75.15% | 1.96 | 31600 | R-410A
215290125 | 1.47 | Yes | No | AIRQUEST | HRCU-A-CB (Split System: Heat Pump with Remote Outdoor Unit-Air-Source) | Centrally-Ducted | DLCURAH18ABK | H,GE7J936 | *96VTN0401712A* | 17600 | 15.2 | 10.5 | 8.5 | 17100 | 18700 | 109.4% | 2.28 | 11500 | R-410A
215290150 | 1.41 | Yes | Yes | AIRQUEST | HRCU-A-CB (Split System: Heat Pump with Remote Outdoor Unit-Air-Source) | Centrally-Ducted | DLCURAH18ABK | H,GE32936 | *96VTN0401712B* | 16900 | 16 | 10 | 8.5 | 16600 | 19000 | 114.5% | 2.34 | 11300 | R-410A
215290166 | 1.41 | Yes | Yes | AIRQUEST | HRCU-A-CB (Split System: Heat Pump with Remote Outdoor Unit-Air-Source) | Centrally-Ducted | DLCURAH18ABK | HG7J924 | *96VTN0401712B* | 16900 | 16 | 10 | 8.5 | 16600 | 19000 | 114.5% | 2.34 | 11300 | R-410A
215290318 | 1.43 | Yes | Yes | AIRQUEST | HRCU-A-CB (Split System: Heat Pump with Remote Outdoor Unit-Air-Source) | Centrally-Ducted | DLCURAH18ABK | H,GG32936 | *96VTN0601716B* | 17100 | 16 | 10 | 8.5 | 16800 | 19100 | 113.7% | 2.34 | 11400 | R-410A
204456462 | 2.02 | Yes | Yes | TEMPSTAR | HRCU-A-CB (Split System: Heat Pump with Remote Outdoor Unit-Air-Source) | Centrally-Ducted | TVH825GKA2* | EA*4X25L17A*+WALLCON | *96CTN0601714A* | 24200 | 16.5 | 11 | 8.1 | 21400 | 16700 | 78.04% | 2 | 20800 | R-410A
216487410 | 2.77 | No | No | BRYANT HEATING AND COOLING SYSTEMS | HRCU-A-CB (Split System: Heat Pump with Remote Outdoor Unit-Air-Source) | Centrally-Ducted | 290VAN036**AA* | CE(P,V)3617G34*+TXV | 88*TB60070C21*** | 33200 | 18 | 9.5 | 9 | 33400 | 24600 | 73.65% | 1.88 | 29200 | R-454B
216487391 | 2.73 | No | No | BRYANT HEATING AND COOLING SYSTEMS | HRCU-A-CB (Split System: Heat Pump with Remote Outdoor Unit-Air-Source) | Centrally-Ducted | 290VAN036**AA* | CE(P,V)3614G34*+TXV | 88*TB36045C17*** | 32800 | 17 | 9 | 9 | 33600 | 25000 | 74.4% | 1.88 | 29600 | R-454B
216487414 | 2.77 | Yes | Yes | BRYANT HEATING AND COOLING SYSTEMS | HRCU-A-CB (Split System: Heat Pump with Remote Outdoor Unit-Air-Source) | Centrally-Ducted | 290VAN036**AA* | CE(P,V)3617G34*+TXV | 88*TB60090C21*** | 33200 | 18 | 10 | 9 | 34200 | 25200 | 73.68% | 1.86 | 29800 | R-454B
216487868 | 3.75 | Yes | Yes | BRYANT HEATING AND COOLING SYSTEMS | HRCU-A-CB (Split System: Heat Pump with Remote Outdoor Unit-Air-Source) | Centrally-Ducted | 290VAN048**AA* | CE(P,V)6021G48*+TXV | 986TD60080C21*** | 45000 | 18 | 10 | 9 | 45500 | 33200 | 72.97% | 2.06 | 41000 | R-454B
216487456 | 3.75 | No | No | BRYANT HEATING AND COOLING SYSTEMS | HRCU-A-CB (Split System: Heat Pump with Remote Outdoor Unit-Air-Source) | Centrally-Ducted | 290VAN048**AA* | CE(P,V)6024G48*+TXV | 88*TB36070C14*** | 45000 | 16 | 9 | 8.5 | 46500 | 33200 | 71.4% | 1.96 | 41000 | R-454B
216487497 | 3.75 | Yes | Yes | BRYANT HEATING AND COOLING SYSTEMS | HRCU-A-CB (Split System: Heat Pump with Remote Outdoor Unit-Air-Source) | Centrally-Ducted | 290VAN048**AA* | CE(P,V)6024G48*+TXV | 88*TB60110C21*** | 45000 | 18 | 10 | 9 | 45500 | 33000 | 72.53% | 2.08 | 40500 | R-454B
216487499 | 3.71 | No | No | BRYANT HEATING AND COOLING SYSTEMS | HRCU-A-CB (Split System: Heat Pump with Remote Outdoor Unit-Air-Source) | Centrally-Ducted | 290VAN048**AA* | CE(P,V)4817G1K*+TXV | 88*TB60110C21*** | 44500 | 18 | 9.5 | 9 | 46500 | 33600 | 72.26% | 2.06 | 41500 | R-454B
213739875 | 1.97 | Yes | Yes | DAY & NIGHT | HRCU-A-CB (Split System: Heat Pump with Remote Outdoor Unit-Air-Source) | Centrally-Ducted | DLCURAH24ABK | PL36H175P789 | *80VSL0451412B* | 23600 | 17 | 10.5 | 8.5 | 24600 | 24200 | 98.37% | 2.04 | 18100 | R-410A
213739888 | 1.97 | Yes | Yes | DAY & NIGHT | HRCU-A-CB (Split System: Heat Pump with Remote Outdoor Unit-Air-Source) | Centrally-Ducted | DLCURAH24ABK | PL36H175P069 | *92MSN0401712A* | 23600 | 16 | 10 | 8.5 | 24800 | 23600 | 95.16% | 1.96 | 18200 | R-410A
213739889 | 1.98 | Yes | Yes | DAY & NIGHT | HRCU-A-CB (Split System: Heat Pump with Remote Outdoor Unit-Air-Source) | Centrally-Ducted | DLCURAH24ABK | PL36H210P299 | *92MSN0401712A* | 23800 | 16 | 10 | 8.5 | 24200 | 22200 | 91.74% | 1.86 | 18000 | R-410A
213739890 | 1.92 | No | No | DAY & NIGHT | HRCU-A-CB (Split System: Heat Pump with Remote Outdoor Unit-Air-Source) | Centrally-Ducted | DLCURAH24ABK | FG32936 | *92MSN0401712A* | 23000 | 16 | 9.5 | 8.5 | 24800 | 23600 | 95.16% | 1.96 | 18200 | R-410A
213739891 | 1.93 | No | No | DAY & NIGHT | HRCU-A-CB (Split System: Heat Pump with Remote Outdoor Unit-Air-Source) | Centrally-Ducted | DLCURAH24ABK | FG33936 | *92MSN0401712A* | 23200 | 16 | 9.5 | 8.5 | 24800 | 23600 | 95.16% | 1.96 | 18200 | R-410A
213739905 | 1.98 | Yes | Yes | DAY & NIGHT | HRCU-A-CB (Split System: Heat Pump with Remote Outdoor Unit-Air-Source) | Centrally-Ducted | DLCURAH24ABK | V,G36H***P449 | *92MSN0601412A* | 23800 | 17 | 10.5 | 8.5 | 24800 | 23400 | 94.35% | 1.98 | 18200 | R-410A
213770688 | 1.95 | Yes | Yes | AIRQUEST | HRCU-A-CB (Split System: Heat Pump with Remote Outdoor Unit-Air-Source) | Centrally-Ducted | HVH825GKA2* | EA*4X30L14A*+WALLCON | *80CTL0701412B* | 23400 | 16.5 | 11 | 8.1 | 21600 | 16700 | 77.31% | 1.92 | 20800 | R-410A
213386675 | 2.85 | Yes | Yes | MIDEA | HRCU-A-CB (Split System: Heat Pump with Remote Outdoor Unit-Air-Source) | Centrally-Ducted | MOVB-60HDN1-M18M | MC**3036BNTD | MGH96M080B3A | 34200 | 16.5 | 11.7 | 8.5 | 34600 | 24400 | 70.52% | 1.82 | 24800 | R-410A
213778828 | 2.62 | Yes | No | AIRQUEST | HRCU-A-CB (Split System: Heat Pump with Remote Outdoor Unit-Air-Source) | Centrally-Ducted | HVH837GKA** | EA*4X36L21A*+WALLCON | *80CTL0701716B* | 31400 | 16.5 | 10.5 | 8.1 | 33000 | 24400 | 73.94% | 1.84 | 31200 | R-410A
215290350 | 1.45 | Yes | Yes | AIRQUEST | HRCU-A-CB (Split System: Heat Pump with Remote Outdoor Unit-Air-Source) | Centrally-Ducted | DLCURAH18ABK | HG80936 | *96VTN0601716B* | 17400 | 16 | 10.5 | 8.5 | 16800 | 19100 | 113.7% | 2.34 | 11400 | R-410A
215290393 | 1.45 | Yes | Yes | AIRQUEST | HRCU-A-CB (Split System: Heat Pump with Remote Outdoor Unit-Air-Source) | Centrally-Ducted | DLCURAH18ABK | H,GE23936 | *96VTN0801716B* | 17400 | 16 | 10.5 | 8.5 | 17100 | 18700 | 109.4% | 2.3 | 11500 | R-410A
212978482 | 2.95 | Yes | No | COMFORTMAKER | HRCU-A-CB (Split System: Heat Pump with Remote Outdoor Unit-Air-Source) | Centrally-Ducted | DLCURAH36ABK | EA*4X48L21A* | *80MS(N,L)0701712A* | 35400 | 16.5 | 10 | 8.1 | 37800 | 34600 | 91.53% | 2 | 29000 | R-410A
215290411 | 1.47 | Yes | Yes | AIRQUEST | HRCU-A-CB (Split System: Heat Pump with Remote Outdoor Unit-Air-Source) | Centrally-Ducted | DLCURAH18ABK | HG33936 | *96VTN0801716B* | 17600 | 16 | 11 | 8.5 | 17100 | 18700 | 109.4% | 2.3 | 11500 | R-410A
215290436 | 1.48 | Yes | Yes | AIRQUEST | HRCU-A-CB (Split System: Heat Pump with Remote Outdoor Unit-Air-Source) | Centrally-Ducted | DLCURAH18ABK | HG80936 | *96VTN0801716B* | 17700 | 16 | 11 | 8.5 | 17100 | 18700 | 109.4% | 2.3 | 11500 | R-410A
208128205 | 2.85 | Yes | Yes | MIDEA | HRCU-A-CB (Split System: Heat Pump with Remote Outdoor Unit-Air-Source) | Centrally-Ducted | MOVA-60HDN1-M16G | MVME36B2MN1TA |  | 34200 | 16.3 | 10.4 | 8.5 | 34200 | 24000 | 70.18% | 2 | 25000 | R-410A
214771642 | 2.73 | No | Yes | MIDEA | HRCU-A-CB (Split System: Heat Pump with Remote Outdoor Unit-Air-Source) | Centrally-Ducted | MOVB-36HDN10-M20G | MC**3036AN10TH | MGV96U080B3C | 32800 | 17 | 10.6 | 9 | 34000 | 23800 | 70% | 1.85 | 25000 | R-454B
211263044 | 1.53 | Yes | Yes | TEMPSTAR | HRCU-A-CB (Split System: Heat Pump with Remote Outdoor Unit-Air-Source) | Centrally-Ducted | DLCURAH18ABK | EN(A,D)4X24L17** | *80ESU0401712A* | 18400 | 16 | 11 | 8.5 | 19200 | 18500 | 96.35% | 2.24 | 12700 | R-410A
211263430 | 1.54 | Yes | Yes | TEMPSTAR | HRCU-A-CB (Split System: Heat Pump with Remote Outdoor Unit-Air-Source) | Centrally-Ducted | DLCURAH18ABK | EN(A,D)4X24L17** | *92ESN0801716A* | 18500 | 16 | 11 | 8.5 | 19500 | 18400 | 94.36% | 2.24 | 12900 | R-410A
211263545 | 1.53 | Yes | No | TEMPSTAR | HRCU-A-CB (Split System: Heat Pump with Remote Outdoor Unit-Air-Source) | Centrally-Ducted | DLCURAH18ABK | EN(A,D)4X24L17** | OMV098J12* | 18300 | 15.5 | 11 | 8.5 | 19300 | 18600 | 96.37% | 2.24 | 12800 | R-410A
211263795 | 1.52 | Yes | Yes | TEMPSTAR | HRCU-A-CB (Split System: Heat Pump with Remote Outdoor Unit-Air-Source) | Centrally-Ducted | DLCURAH18ABK | EN(A,D)4X30L14** | *80ES(N,L)0451412A* | 18200 | 16 | 11 | 8.5 | 18600 | 18400 | 98.92% | 2.22 | 12500 | R-410A
211262580 | 1.47 | Yes | Yes | TEMPSTAR | HRCU-A-CB (Split System: Heat Pump with Remote Outdoor Unit-Air-Source) | Centrally-Ducted | DLCURAH18ABK | EN(A,D)4X24L14** | *80VTL0451412A* | 17600 | 16 | 11 | 8.5 | 18500 | 18800 | 101.6% | 2.26 | 12400 | R-410A
211264688 | 1.53 | Yes | Yes | TEMPSTAR | HRCU-A-CB (Split System: Heat Pump with Remote Outdoor Unit-Air-Source) | Centrally-Ducted | DLCURAH18ABK | EN(A,D)4X30L17** | OMV098J12* | 18400 | 16 | 11 | 8.5 | 18900 | 18300 | 96.83% | 2.2 | 12600 | R-410A
215936577 | 2.97 | Yes | Yes | AIRQUEST | HRCU-A-CB (Split System: Heat Pump with Remote Outdoor Unit-Air-Source) | Centrally-Ducted | H5H3V36*K*AAA* | EVD5X60M21A*+WALLCON | *80CSU1002120A* | 35600 | 21.5 | 12 | 8.5 | 38000 | 28600 | 75.26% | 2.02 | 32800 | R-454B
213778878 | 2.6 | Yes | No | AIRQUEST | HRCU-A-CB (Split System: Heat Pump with Remote Outdoor Unit-Air-Source) | Centrally-Ducted | HVH837GKA** | EA*4X36L21A*+WALLCON | *97CMN0601714B* | 31200 | 16.5 | 10.5 | 8.1 | 33200 | 24600 | 74.1% | 1.82 | 31400 | R-410A
211264820 | 1.45 | Yes | Yes | TEMPSTAR | HRCU-A-CB (Split System: Heat Pump with Remote Outdoor Unit-Air-Source) | Centrally-Ducted | DLCURAH18ABK | FEM4X18**BL |  | 17400 | 16 | 10.5 | 8.5 | 18300 | 19400 | 106% | 2.34 | 12300 | R-410A
211265004 | 1.48 | Yes | Yes | TEMPSTAR | HRCU-A-CB (Split System: Heat Pump with Remote Outdoor Unit-Air-Source) | Centrally-Ducted | DLCURAH18ABK | FM(C,U)4Z24**AL* |  | 17800 | 17 | 11 | 9 | 18700 | 19800 | 105.9% | 2.4 | 12500 | R-410A
213779178 | 2.65 | Yes | Yes | AIRQUEST | HRCU-A-CB (Split System: Heat Pump with Remote Outdoor Unit-Air-Source) | Centrally-Ducted | HVH837GKA** | EA*4X42L24A*+WALLCON | *80CTL0902120B* | 31800 | 17 | 11 | 8.1 | 32800 | 24200 | 73.78% | 1.88 | 31000 | R-410A
213779228 | 2.65 | Yes | Yes | AIRQUEST | HRCU-A-CB (Split System: Heat Pump with Remote Outdoor Unit-Air-Source) | Centrally-Ducted | HVH837GKA** | EA*4X42L24A*+WALLCON | *96CTN1002122B* | 31800 | 17 | 11 | 8.1 | 33000 | 24200 | 73.33% | 1.88 | 31200 | R-410A
215223184 | 2.63 | Yes | Yes | BRYANT HEATING AND COOLING SYSTEMS | HRCU-A-CB (Split System: Heat Pump with Remote Outdoor Unit-Air-Source) | Centrally-Ducted | 288BNV037*0**A* | H,PG35936 | 987MB60060C21*** | 31600 | 17 | 11 | 8.1 | 31800 | 24200 | 76.1% | 1.88 | 30600 | R-410A
214628487 | 1.97 | Yes | Yes | CARRIER | HRCU-A-CB (Split System: Heat Pump with Remote Outdoor Unit-Air-Source) | Centrally-Ducted | 38MURAQ24AB3* | PL36H175P149 | 59SU5B060M17**16 | 23600 | 17 | 10.5 | 8.5 | 24800 | 24000 | 96.77% | 2.02 | 18100 | R-410A
216487540 | 3.63 | No | No | BRYANT HEATING AND COOLING SYSTEMS | HRCU-A-CB (Split System: Heat Pump with Remote Outdoor Unit-Air-Source) | Centrally-Ducted | 290VAN048**AA* | CE(P,V)4821G1K*+TXV | 987MC66100C21*** | 43500 | 18 | 9.5 | 9 | 45500 | 33200 | 72.97% | 2.06 | 41000 | R-454B
213386676 | 2.87 | Yes | Yes | MIDEA | HRCU-A-CB (Split System: Heat Pump with Remote Outdoor Unit-Air-Source) | Centrally-Ducted | MOVB-60HDN1-M18M | MC**3036CNTD | MGH96M080C4A | 34400 | 16.5 | 11.7 | 8.5 | 34600 | 24400 | 70.52% | 1.82 | 24800 | R-410A
211264917 | 1.51 | Yes | Yes | TEMPSTAR | HRCU-A-CB (Split System: Heat Pump with Remote Outdoor Unit-Air-Source) | Centrally-Ducted | DLCURAH18ABK | FXM4X30**AL |  | 18100 | 16 | 10.5 | 8.5 | 18400 | 18200 | 98.91% | 2.18 | 12400 | R-410A
215434023 | 1.93 | Yes | Yes | AMANA | HRCU-A-CB (Split System: Heat Pump with Remote Outdoor Unit-Air-Source) | Centrally-Ducted | AZV7SA2410A* | CA*EA3022*3A* | A*VM970603BNA* | 23200 | 19 | 11 | 8.6 | 23200 | 17000 | 73.28% | 2 | 15800 | R-32
215434026 | 1.93 | Yes | Yes | AMANA | HRCU-A-CB (Split System: Heat Pump with Remote Outdoor Unit-Air-Source) | Centrally-Ducted | AZV7SA2410A* | CA*EA3022*3A* | A*VM971005CNA* | 23200 | 19 | 11 | 8.6 | 23200 | 17000 | 73.28% | 2 | 15800 | R-32
215434056 | 1.93 | Yes | Yes | AMANA | HRCU-A-CB (Split System: Heat Pump with Remote Outdoor Unit-Air-Source) | Centrally-Ducted | AZV7SA2410A* | CA*EA3626*3A* | A*VT960603BNA* | 23200 | 19 | 11 | 8.6 | 23200 | 17000 | 73.28% | 2 | 15800 | R-32
215434073 | 1.93 | Yes | Yes | AMANA | HRCU-A-CB (Split System: Heat Pump with Remote Outdoor Unit-Air-Source) | Centrally-Ducted | AZV7SA2410A* | CHPEA3026*3A* | A*VT801005C*A* | 23200 | 19 | 11 | 8.6 | 23200 | 17000 | 73.28% | 2 | 15800 | R-32
212979436 | 2.53 | No | No | COMFORTMAKER | HRCU-A-CB (Split System: Heat Pump with Remote Outdoor Unit-Air-Source) | Centrally-Ducted | DLCURAH30ABK | EA*4X37L21A* | *80MS(N,L)0702116A* | 30400 | 15.2 | 9 | 8.1 | 33400 | 26400 | 79.04% | 1.84 | 23200 | R-410A
211264938 | 1.45 | Yes | Yes | TEMPSTAR | HRCU-A-CB (Split System: Heat Pump with Remote Outdoor Unit-Air-Source) | Centrally-Ducted | DLCURAH18ABK | FMA4X18**AL* |  | 17400 | 16 | 10.5 | 8.5 | 18500 | 20000 | 108.1% | 2.44 | 12400 | R-410A
215936217 | 2.93 | Yes | Yes | AIRQUEST | HRCU-A-CB (Split System: Heat Pump with Remote Outdoor Unit-Air-Source) | Centrally-Ducted | H5H3V36*K*AAA* | EVD5X42M24A*+WALLCON | *97CMN0602120B* | 35200 | 21 | 12 | 8.5 | 38500 | 28800 | 74.81% | 2.02 | 33200 | R-454B
214390530 | 1.97 | Yes | Yes | DAY & NIGHT | HRCU-A-CB (Split System: Heat Pump with Remote Outdoor Unit-Air-Source) | Centrally-Ducted | DLCURAH24ABK | H,GE32936 | *96VTN0601714A* | 23600 | 16 | 10 | 8.5 | 25200 | 24000 | 95.24% | 2.02 | 18400 | R-410A
216487434 | 2.77 | No | No | BRYANT HEATING AND COOLING SYSTEMS | HRCU-A-CB (Split System: Heat Pump with Remote Outdoor Unit-Air-Source) | Centrally-Ducted | 290VAN036**AA* | CE(P,V)3614G34*+TXV | 987MC60080C21*** | 33200 | 18 | 9.5 | 9 | 33400 | 24600 | 73.65% | 1.88 | 29200 | R-454B
216487732 | 4.54 | Yes | Yes | BRYANT HEATING AND COOLING SYSTEMS | HRCU-A-CB (Split System: Heat Pump with Remote Outdoor Unit-Air-Source) | Centrally-Ducted | 293VAN060**AA* | CE(P,V)6021G48*+TXV | 88*TB48070C17*** | 54500 | 17 | 10.5 | 8.5 | 59000 | 45000 | 76.27% | 2.1 | 45500 | R-454B
215290434 | 1.48 | Yes | Yes | AIRQUEST | HRCU-A-CB (Split System: Heat Pump with Remote Outdoor Unit-Air-Source) | Centrally-Ducted | DLCURAH18ABK | H,GE9J936 | *96VTN0801716B* | 17700 | 16 | 11 | 8.5 | 17100 | 18700 | 109.4% | 2.3 | 11500 | R-410A
216487734 | 4.54 | Yes | Yes | BRYANT HEATING AND COOLING SYSTEMS | HRCU-A-CB (Split System: Heat Pump with Remote Outdoor Unit-Air-Source) | Centrally-Ducted | 293VAN060**AA* | CE(P,V)6024G48*+TXV | 88*TB48070C17*** | 54500 | 17 | 10.5 | 8.5 | 59000 | 45000 | 76.27% | 2.1 | 45500 | R-454B
216487750 | 4.54 | Yes | Yes | BRYANT HEATING AND COOLING SYSTEMS | HRCU-A-CB (Split System: Heat Pump with Remote Outdoor Unit-Air-Source) | Centrally-Ducted | 293VAN060**AA* | CE(P,V)6024G48*+TXV | 987MC60060C21*** | 54500 | 18 | 10 | 8.5 | 59000 | 47000 | 79.66% | 2 | 48000 | R-454B
213774448 | 2.02 | Yes | No | AIRQUEST | HRCU-A-CB (Split System: Heat Pump with Remote Outdoor Unit-Air-Source) | Centrally-Ducted | HVH825GKA3* | EHD4X42AAL+WALLCON | *80CTL1352422B* | 24200 | 16 | 10.5 | 8.1 | 21400 | 16600 | 77.57% | 2 | 20600 | R-410A
214807389 | 4.54 | Yes | Yes | YORK | HRCU-A-CB (Split System: Heat Pump with Remote Outdoor Unit-Air-Source) | Centrally-Ducted | HH860E2S11 | CTU60D5XHS1+JMVT20DC2N1+TXV |  | 54500 | 19 | 12 | 9 | 53500 | 38500 | 71.96% | 2 | 37000 | R-454B
216574984 | 2.38 | Yes | Yes | MIDEA | HRCU-A-CB (Split System: Heat Pump with Remote Outdoor Unit-Air-Source) | Centrally-Ducted | MOVB-36HDN10-M16G | MHVE30B1MN10TB |  | 28600 | 16 | 11.7 | 8.5 | 29400 | 21000 | 71.43% | 1.8 | 21800 | R-454B
210470490 | 2.77 | Yes | Yes | COMFORTMAKER | HRCU-A-CB (Split System: Heat Pump with Remote Outdoor Unit-Air-Source) | Centrally-Ducted | CVH837GKA2* | EA*4X61L21A*+WALLCON | *96CTN1002122A* | 33200 | 17.5 | 12 | 8.5 | 32000 | 24800 | 77.5% | 2 | 31200 | R-410A
210470523 | 2.77 | Yes | Yes | COMFORTMAKER | HRCU-A-CB (Split System: Heat Pump with Remote Outdoor Unit-Air-Source) | Centrally-Ducted | CVH837GKA2* | EA*4X61L24A*+WALLCON | *95CSU0802120A* | 33200 | 18 | 11.5 | 8.5 | 32000 | 24800 | 77.5% | 2 | 31200 | R-410A
216438593 | 4.75 | No | No | MIDEA | HSP-A (Single-Package Heat Pump Air-Source) | Centrally-Ducted | MRC-60HWD1N10-M152G |  |  | 57000 | 16 | 9 | 8.5 | 57000 | 40000 | 70.18% | 1.8 | 40500 | R-454B
215434276 | 3.38 | Yes | Yes | AMANA | HRCU-A-CB (Split System: Heat Pump with Remote Outdoor Unit-Air-Source) | Centrally-Ducted | AZV7SA4210A* | CA*EA6030*3A* | A*VT800805C*A* | 40500 | 17 | 10 | 8.8 | 41000 | 31000 | 75.61% | 2 | 28000 | R-32
214771658 | 3.54 | Yes | Yes | MIDEA | HRCU-A-CB (Split System: Heat Pump with Remote Outdoor Unit-Air-Source) | Centrally-Ducted | MOVB-60HDN10-M20G | MC**4248BN10TH | MGV96U080B3C | 42500 | 16 | 11.7 | 8.8 | 43500 | 31000 | 71.26% | 1.8 | 35000 | R-454B
214626926 | 1.95 | Yes | Yes | CARRIER | HRCU-A-CB (Split System: Heat Pump with Remote Outdoor Unit-Air-Source) | Centrally-Ducted | 25VNA424A*031* | C36A***L159 | 59CU5A060C17**16 | 23400 | 20 | 13 | 10.5 | 25000 | 19500 | 78% | 2.44 | 24000 | R-410A
213739508 | 1.45 | Yes | Yes | DAY & NIGHT | HRCU-A-CB (Split System: Heat Pump with Remote Outdoor Unit-Air-Source) | Centrally-Ducted | DLCURAH18ABK | FG35936 | *80MS(N,L)0701712A* | 17400 | 16 | 11 | 8.5 | 16800 | 18800 | 111.9% | 2.32 | 11300 | R-410A
213739578 | 1.47 | Yes | Yes | DAY & NIGHT | HRCU-A-CB (Split System: Heat Pump with Remote Outdoor Unit-Air-Source) | Centrally-Ducted | DLCURAH18ABK | PL36H175P789 | *96MSN0401410A* | 17600 | 16 | 11 | 8.1 | 16600 | 18300 | 110.2% | 2.24 | 11300 | R-410A
213739585 | 1.45 | Yes | No | DAY & NIGHT | HRCU-A-CB (Split System: Heat Pump with Remote Outdoor Unit-Air-Source) | Centrally-Ducted | DLCURAH18ABK | FG33936 | *96MSN0401712A* | 17400 | 15.2 | 10.5 | 8.5 | 17100 | 18800 | 109.9% | 2.3 | 11500 | R-410A
213739601 | 1.43 | Yes | Yes | DAY & NIGHT | HRCU-A-CB (Split System: Heat Pump with Remote Outdoor Unit-Air-Source) | Centrally-Ducted | DLCURAH18ABK | PL36H175P069 | *96VSN0401410B* | 17200 | 17 | 10.5 | 8.5 | 16600 | 19000 | 114.5% | 2.34 | 11300 | R-410A
214242038 | 1.98 | Yes | Yes | AIRQUEST | HRCU-A-CB (Split System: Heat Pump with Remote Outdoor Unit-Air-Source) | Centrally-Ducted | HVH825GKA3* | END4X42L17**+WALLCON | *97CMN0601714B* | 23800 | 16 | 11 | 8.1 | 21400 | 16700 | 78.04% | 1.96 | 20800 | R-410A
216574980 | 1.5 | Yes | Yes | MIDEA | HRCU-A-CB (Split System: Heat Pump with Remote Outdoor Unit-Air-Source) | Centrally-Ducted | MOVB-24HDN10-M16G | MHVE18A1MN10TB |  | 18000 | 16 | 11.7 | 9 | 18000 | 12800 | 71.11% | 1.81 | 15000 | R-454B
213739844 | 1.95 | Yes | Yes | DAY & NIGHT | HRCU-A-CB (Split System: Heat Pump with Remote Outdoor Unit-Air-Source) | Centrally-Ducted | DLCURAH24ABK | FG33936 | *80MS(N,L)0701412A* | 23400 | 17 | 10 | 9 | 25200 | 26000 | 103.2% | 2.24 | 18400 | R-410A
213739853 | 1.97 | Yes | Yes | DAY & NIGHT | HRCU-A-CB (Split System: Heat Pump with Remote Outdoor Unit-Air-Source) | Centrally-Ducted | DLCURAH24ABK | FG33936 | *80MS(N,L)0701712A* | 23600 | 17 | 10 | 9 | 25400 | 25400 | 100% | 2.16 | 18400 | R-410A
213739860 | 1.97 | Yes | Yes | DAY & NIGHT | HRCU-A-CB (Split System: Heat Pump with Remote Outdoor Unit-Air-Source) | Centrally-Ducted | DLCURAH24ABK | PL36H175P069 | *80MSU0401712A* | 23600 | 17 | 10.5 | 8.5 | 24600 | 24000 | 97.56% | 2.02 | 18100 | R-410A
213739878 | 1.97 | Yes | Yes | DAY & NIGHT | HRCU-A-CB (Split System: Heat Pump with Remote Outdoor Unit-Air-Source) | Centrally-Ducted | DLCURAH24ABK | FG80936 | *80VSL0451412B* | 23600 | 17 | 10.5 | 8.5 | 24600 | 24200 | 98.37% | 2.04 | 18100 | R-410A
213739910 | 1.92 | No | No | DAY & NIGHT | HRCU-A-CB (Split System: Heat Pump with Remote Outdoor Unit-Air-Source) | Centrally-Ducted | DLCURAH24ABK | FG33936 | *95MSU0401712A* | 23000 | 17 | 9.5 | 8.5 | 24400 | 24000 | 98.36% | 2.02 | 18000 | R-410A
213739946 | 1.97 | Yes | Yes | DAY & NIGHT | HRCU-A-CB (Split System: Heat Pump with Remote Outdoor Unit-Air-Source) | Centrally-Ducted | DLCURAH24ABK | PL36H175P069 | *96MSN0601412A* | 23600 | 16 | 10 | 8.5 | 24600 | 23800 | 96.75% | 2 | 18100 | R-410A
213739960 | 1.97 | Yes | Yes | DAY & NIGHT | HRCU-A-CB (Split System: Heat Pump with Remote Outdoor Unit-Air-Source) | Centrally-Ducted | DLCURAH24ABK | FG35936 | *96VSN0401410B* | 23600 | 16 | 10 | 8.5 | 24600 | 23600 | 95.93% | 1.98 | 18200 | R-410A
213739876 | 1.97 | Yes | Yes | DAY & NIGHT | HRCU-A-CB (Split System: Heat Pump with Remote Outdoor Unit-Air-Source) | Centrally-Ducted | DLCURAH24ABK | FG35936 | *80VSL0451412B* | 23600 | 17 | 10.5 | 8.5 | 24600 | 24200 | 98.37% | 2.04 | 18100 | R-410A
213739885 | 1.97 | Yes | Yes | DAY & NIGHT | HRCU-A-CB (Split System: Heat Pump with Remote Outdoor Unit-Air-Source) | Centrally-Ducted | DLCURAH24ABK | FG35936 | *80VTL0451412B* | 23600 | 17 | 10.5 | 8.5 | 24600 | 24200 | 98.37% | 2.04 | 18100 | R-410A
213739617 | 1.43 | Yes | Yes | DAY & NIGHT | HRCU-A-CB (Split System: Heat Pump with Remote Outdoor Unit-Air-Source) | Centrally-Ducted | DLCURAH18ABK | FG80936 | *96VSN0401712B* | 17200 | 16 | 10.5 | 8.5 | 16600 | 19000 | 114.5% | 2.34 | 11300 | R-410A
213739635 | 1.43 | Yes | Yes | DAY & NIGHT | HRCU-A-CB (Split System: Heat Pump with Remote Outdoor Unit-Air-Source) | Centrally-Ducted | DLCURAH18ABK | FG80936 | *96VTN0401410B* | 17200 | 16 | 10 | 8.5 | 16600 | 19000 | 114.5% | 2.34 | 11300 | R-410A
213739896 | 1.97 | Yes | Yes | DAY & NIGHT | HRCU-A-CB (Split System: Heat Pump with Remote Outdoor Unit-Air-Source) | Centrally-Ducted | DLCURAH24ABK | FG80936 | *92MSN0401712A* | 23600 | 16 | 10 | 8.5 | 24800 | 23600 | 95.16% | 1.96 | 18200 | R-410A
213739901 | 1.97 | Yes | Yes | DAY & NIGHT | HRCU-A-CB (Split System: Heat Pump with Remote Outdoor Unit-Air-Source) | Centrally-Ducted | DLCURAH24ABK | FG33936 | *92MSN0601412A* | 23600 | 17 | 10.5 | 8.5 | 24800 | 23400 | 94.35% | 1.98 | 18200 | R-410A
211262282 | 1.47 | Yes | No | TEMPSTAR | HRCU-A-CB (Split System: Heat Pump with Remote Outdoor Unit-Air-Source) | Centrally-Ducted | DLCURAH18ABK | EN(A,D)4X18L14** | *96VSN0601412A* | 17600 | 15.5 | 10.5 | 8.5 | 18700 | 19300 | 103.2% | 2.32 | 12500 | R-410A
214065601 | 3 | No | No | MIDEA | HRCU-A-CB (Split System: Heat Pump with Remote Outdoor Unit-Air-Source) | Centrally-Ducted | MDV-V36WMN1TE | MHVE36B1MN1TA |  | 36000 | 15.2 | 10.6 | 9 | 36000 | 25200 | 70% | 1.8 | 25200 | R-410A
216487822 | 1.95 | Yes | Yes | BRYANT HEATING AND COOLING SYSTEMS | HRCU-A-CB (Split System: Heat Pump with Remote Outdoor Unit-Air-Source) | Centrally-Ducted | 290VAN024**AA* | CE(P,V)3617G34*+TXV | 986TD66120C24*** | 23400 | 16 | 10 | 8.5 | 22400 | 16100 | 71.88% | 1.88 | 18800 | R-454B
213386672 | 2.83 | Yes | Yes | MIDEA | HRCU-A-CB (Split System: Heat Pump with Remote Outdoor Unit-Air-Source) | Centrally-Ducted | MOVB-60HDN1-M18M | MC**3036ANTD | MGH96M060B3A | 34000 | 16.5 | 11.7 | 8.5 | 34400 | 24200 | 70.35% | 1.8 | 24600 | R-410A
213778758 | 2.6 | Yes | No | AIRQUEST | HRCU-A-CB (Split System: Heat Pump with Remote Outdoor Unit-Air-Source) | Centrally-Ducted | HVH837GKA** | EA*4X36L17A*+WALLCON | *80CTL0901716B* | 31200 | 16.5 | 10.5 | 8.1 | 33200 | 24200 | 72.89% | 1.84 | 31200 | R-410A
213779428 | 2.67 | Yes | No | AIRQUEST | HRCU-A-CB (Split System: Heat Pump with Remote Outdoor Unit-Air-Source) | Centrally-Ducted | HVH837GKA** | EA*4X48L21A*+WALLCON | *97CMN0601714B* | 32000 | 16.5 | 10.5 | 8.1 | 32800 | 25200 | 76.83% | 1.94 | 31600 | R-410A
213779778 | 2.77 | Yes | Yes | AIRQUEST | HRCU-A-CB (Split System: Heat Pump with Remote Outdoor Unit-Air-Source) | Centrally-Ducted | HVH837GKA** | EA*4X61L24A*+WALLCON | *97CMN1002122B* | 33200 | 17.5 | 11.7 | 8.5 | 32000 | 24800 | 77.5% | 2 | 31000 | R-410A
213780178 | 2.72 | Yes | Yes | AIRQUEST | HRCU-A-CB (Split System: Heat Pump with Remote Outdoor Unit-Air-Source) | Centrally-Ducted | HVH837GKA** | EHD4X48AAL+WALLCON | *80CTL0902120B* | 32600 | 16.5 | 11 | 8.1 | 33000 | 24800 | 75.15% | 1.96 | 31400 | R-410A
213780248 | 2.72 | Yes | Yes | AIRQUEST | HRCU-A-CB (Split System: Heat Pump with Remote Outdoor Unit-Air-Source) | Centrally-Ducted | HVH837GKA** | EHD4X48AAL+WALLCON | *97CMN1202422B* | 32600 | 16.5 | 11 | 8.1 | 33000 | 24800 | 75.15% | 1.96 | 31600 | R-410A
213780278 | 2.72 | Yes | Yes | AIRQUEST | HRCU-A-CB (Split System: Heat Pump with Remote Outdoor Unit-Air-Source) | Centrally-Ducted | HVH837GKA** | EHD4X48AAL+WALLCON | *96CTN1002122B* | 32600 | 16.5 | 11 | 8.1 | 33000 | 24800 | 75.15% | 1.96 | 31400 | R-410A
213780348 | 2.75 | Yes | Yes | AIRQUEST | HRCU-A-CB (Split System: Heat Pump with Remote Outdoor Unit-Air-Source) | Centrally-Ducted | HVH837GKA** | EHD4X60AAL+WALLCON | *80CTL1102120B* | 33000 | 16.5 | 11.5 | 8.1 | 32200 | 25400 | 78.88% | 2.04 | 31600 | R-410A
214239266 | 2.68 | Yes | Yes | AIRQUEST | HRCU-A-CB (Split System: Heat Pump with Remote Outdoor Unit-Air-Source) | Centrally-Ducted | HVH837GKA2* | EN(A,D,W)4X48L21**+WALLCON | *96CTN0801714B* | 32200 | 17 | 11.5 | 8.1 | 32800 | 24800 | 75.61% | 1.94 | 31600 | R-410A
214239366 | 2.73 | Yes | Yes | AIRQUEST | HRCU-A-CB (Split System: Heat Pump with Remote Outdoor Unit-Air-Source) | Centrally-Ducted | HVH837GKA2* | EN(A,D,W)4X60L24**+WALLCON | *80CTL1102120B* | 32800 | 17.5 | 12 | 8.1 | 32200 | 24600 | 76.4% | 1.96 | 31200 | R-410A
212603115 | 2.07 | Yes | Yes | DAY & NIGHT | HRCU-A-CB (Split System: Heat Pump with Remote Outdoor Unit-Air-Source) | Centrally-Ducted | DLCURAH24ABK | PL36H175P069 | *80ES(N,L)0901714A* | 24800 | 17 | 10 | 8.5 | 24800 | 21600 | 87.1% | 1.84 | 18200 | R-410A
213739834 | 1.95 | Yes | Yes | DAY & NIGHT | HRCU-A-CB (Split System: Heat Pump with Remote Outdoor Unit-Air-Source) | Centrally-Ducted | DLCURAH24ABK | FG32936 | *80MS(N,L)0451412A* | 23400 | 17 | 10 | 9 | 25400 | 25800 | 101.6% | 2.2 | 18400 | R-410A
213739877 | 1.97 | Yes | Yes | DAY & NIGHT | HRCU-A-CB (Split System: Heat Pump with Remote Outdoor Unit-Air-Source) | Centrally-Ducted | DLCURAH24ABK | V,G36H***P449 | *80VSL0451412B* | 23600 | 17 | 10.5 | 8.5 | 24600 | 24200 | 98.37% | 2.04 | 18100 | R-410A
213739884 | 1.97 | Yes | Yes | DAY & NIGHT | HRCU-A-CB (Split System: Heat Pump with Remote Outdoor Unit-Air-Source) | Centrally-Ducted | DLCURAH24ABK | PL36H175P789 | *80VTL0451412B* | 23600 | 17 | 10.5 | 8.5 | 24600 | 24200 | 98.37% | 2.04 | 18100 | R-410A
213739969 | 1.95 | Yes | Yes | DAY & NIGHT | HRCU-A-CB (Split System: Heat Pump with Remote Outdoor Unit-Air-Source) | Centrally-Ducted | DLCURAH24ABK | PL36H175P789 | *96VSN0401712B* | 23400 | 16 | 10 | 8.5 | 24600 | 24000 | 97.56% | 2.02 | 18100 | R-410A
213739976 | 1.93 | No | No | DAY & NIGHT | HRCU-A-CB (Split System: Heat Pump with Remote Outdoor Unit-Air-Source) | Centrally-Ducted | DLCURAH24ABK | FG33936 | *96VSN0601412B* | 23200 | 17 | 9.5 | 8.5 | 24600 | 23600 | 95.93% | 2 | 18100 | R-410A
213739987 | 1.95 | Yes | Yes | DAY & NIGHT | HRCU-A-CB (Split System: Heat Pump with Remote Outdoor Unit-Air-Source) | Centrally-Ducted | DLCURAH24ABK | PL36H175P789 | *96VTN0401410B* | 23400 | 16 | 10 | 8.5 | 24800 | 24400 | 98.39% | 2.06 | 18200 | R-410A
213739492 | 1.41 | Yes | Yes | DAY & NIGHT | HRCU-A-CB (Split System: Heat Pump with Remote Outdoor Unit-Air-Source) | Centrally-Ducted | DLCURAH18ABK | PL36H***P039 | *80MS(N,L)0701412A* | 16900 | 16 | 10.5 | 8.5 | 16900 | 18700 | 110.7% | 2.3 | 11400 | R-410A
213739494 | 1.45 | Yes | Yes | DAY & NIGHT | HRCU-A-CB (Split System: Heat Pump with Remote Outdoor Unit-Air-Source) | Centrally-Ducted | DLCURAH18ABK | FG32936 | *80MS(N,L)0701412A* | 17400 | 16 | 10.5 | 8.5 | 16900 | 19300 | 114.2% | 2.38 | 11400 | R-410A
213739501 | 1.46 | Yes | Yes | DAY & NIGHT | HRCU-A-CB (Split System: Heat Pump with Remote Outdoor Unit-Air-Source) | Centrally-Ducted | DLCURAH18ABK | PL36H175P069 | *80MS(N,L)0701712A* | 17500 | 17 | 10.5 | 8.5 | 16300 | 17400 | 106.7% | 2.16 | 11100 | R-410A
213739544 | 1.43 | Yes | No | DAY & NIGHT | HRCU-A-CB (Split System: Heat Pump with Remote Outdoor Unit-Air-Source) | Centrally-Ducted | DLCURAH18ABK | FG35936 | *92MSN0401712A* | 17200 | 15.2 | 10.5 | 8.5 | 16500 | 18400 | 111.5% | 2.24 | 11200 | R-410A
213739569 | 1.44 | Yes | No | DAY & NIGHT | HRCU-A-CB (Split System: Heat Pump with Remote Outdoor Unit-Air-Source) | Centrally-Ducted | DLCURAH18ABK | PL36H175P789 | *96MSN0261410A* | 17300 | 20 | 10.5 | 8.1 | 16700 | 18800 | 112.6% | 2.3 | 11300 | R-410A
213739583 | 1.46 | Yes | No | DAY & NIGHT | HRCU-A-CB (Split System: Heat Pump with Remote Outdoor Unit-Air-Source) | Centrally-Ducted | DLCURAH18ABK | PL36H210P299 | *96MSN0401712A* | 17500 | 15.2 | 10.5 | 8.5 | 17100 | 18800 | 109.9% | 2.3 | 11500 | R-410A
213739628 | 1.44 | Yes | Yes | DAY & NIGHT | HRCU-A-CB (Split System: Heat Pump with Remote Outdoor Unit-Air-Source) | Centrally-Ducted | DLCURAH18ABK | PL36H175P069 | *96VTN0401410B* | 17300 | 16 | 10.5 | 8.5 | 16500 | 18500 | 112.1% | 2.26 | 11200 | R-410A
213739958 | 1.97 | Yes | Yes | DAY & NIGHT | HRCU-A-CB (Split System: Heat Pump with Remote Outdoor Unit-Air-Source) | Centrally-Ducted | DLCURAH24ABK | PL36H175P159 | *96VSN0401410B* | 23600 | 16 | 10 | 8.5 | 24600 | 23600 | 95.93% | 1.98 | 18200 | R-410A
212603123 | 2.07 | Yes | Yes | DAY & NIGHT | HRCU-A-CB (Split System: Heat Pump with Remote Outdoor Unit-Air-Source) | Centrally-Ducted | DLCURAH24ABK | FG80936 | *80ES(N,L)0901714A* | 24800 | 17 | 10 | 8.5 | 24800 | 21600 | 87.1% | 1.84 | 18200 | R-410A
212603125 | 2 | Yes | No | DAY & NIGHT | HRCU-A-CB (Split System: Heat Pump with Remote Outdoor Unit-Air-Source) | Centrally-Ducted | DLCURAH24ABK | FG80936 | *80ESU0401712A* | 24000 | 17 | 10.5 | 8.1 | 24400 | 22800 | 93.44% | 1.94 | 18000 | R-410A
212603208 | 1.98 | Yes | Yes | DAY & NIGHT | HRCU-A-CB (Split System: Heat Pump with Remote Outdoor Unit-Air-Source) | Centrally-Ducted | DLCURAH24ABK | FG80936 | *96VSN0601714A* | 23800 | 16 | 10 | 8.5 | 25200 | 23600 | 93.65% | 1.98 | 18500 | R-410A
212603210 | 2.07 | Yes | Yes | DAY & NIGHT | HRCU-A-CB (Split System: Heat Pump with Remote Outdoor Unit-Air-Source) | Centrally-Ducted | DLCURAH24ABK | PL36H210P299 | *96VSN0801716A* | 24800 | 17 | 10.5 | 8.5 | 24000 | 20600 | 85.83% | 1.76 | 17700 | R-410A
215434297 | 3.38 | Yes | Yes | AMANA | HRCU-A-CB (Split System: Heat Pump with Remote Outdoor Unit-Air-Source) | Centrally-Ducted | AZV7SA4210A* | CHPEA6030*3A* | A*VM971005CNA* | 40500 | 16.5 | 10 | 8.6 | 41000 | 31000 | 75.61% | 2 | 28000 | R-32
212609312 | 1.9 | Yes | Yes | SURE | HRCU-A-CB (Split System: Heat Pump with Remote Outdoor Unit-Air-Source) | Centrally-Ducted | SP18AZ24AJVC | TCFZ2421HEAAM | S802V0504A17UHS | 22800 | 20 | 12.5 | 8.5 | 22800 | 26000 | 114% | 2.1 | 25400 | R-410A
216738673 | 1.93 | Yes | Yes | BRYANT HEATING AND COOLING SYSTEMS | HRCU-A-CB (Split System: Heat Pump with Remote Outdoor Unit-Air-Source) | Centrally-Ducted | 37MUHAQ24AA3 | CSAH*3612AM* | 926SB60100V21*** | 23200 | 16 | 11 | 8.1 | 21000 | 18700 | 89.05% | 1.85 | 17800 | R-454B
212979718 | 2.53 | No | No | COMFORTMAKER | HRCU-A-CB (Split System: Heat Pump with Remote Outdoor Unit-Air-Source) | Centrally-Ducted | DLCURAH30ABK | EA*4X37L21A* | *80MS(N,L)0901714A* | 30400 | 15.2 | 9 | 8.1 | 33200 | 26400 | 79.52% | 1.84 | 23200 | R-410A
212980227 | 2.55 | No | No | COMFORTMAKER | HRCU-A-CB (Split System: Heat Pump with Remote Outdoor Unit-Air-Source) | Centrally-Ducted | DLCURAH30ABK | EA*4X43L21A* | *80MS(N,L)0902116A* | 30600 | 15.2 | 9 | 8.1 | 33400 | 26400 | 79.04% | 1.86 | 23200 | R-410A
212980915 | 2.57 | No | No | COMFORTMAKER | HRCU-A-CB (Split System: Heat Pump with Remote Outdoor Unit-Air-Source) | Centrally-Ducted | DLCURAH30ABK | EA*4X37L21A* | *80MS(N,L)1102120A* | 30800 | 15.2 | 9 | 8.5 | 33400 | 26200 | 78.44% | 1.86 | 23200 | R-410A
212603117 | 2.03 | No | No | DAY & NIGHT | HRCU-A-CB (Split System: Heat Pump with Remote Outdoor Unit-Air-Source) | Centrally-Ducted | DLCURAH24ABK | FG32936 | *80ES(N,L)0901714A* | 24400 | 17 | 9.5 | 8.5 | 24800 | 21600 | 87.1% | 1.84 | 18200 | R-410A
212603118 | 2.07 | Yes | Yes | DAY & NIGHT | HRCU-A-CB (Split System: Heat Pump with Remote Outdoor Unit-Air-Source) | Centrally-Ducted | DLCURAH24ABK | FG33936 | *80ES(N,L)0901714A* | 24800 | 17 | 10 | 8.5 | 24800 | 21600 | 87.1% | 1.84 | 18200 | R-410A
212603184 | 2.07 | Yes | No | DAY & NIGHT | HRCU-A-CB (Split System: Heat Pump with Remote Outdoor Unit-Air-Source) | Centrally-Ducted | DLCURAH24ABK | PL36H175P069 | *95ESN0801716A* | 24800 | 15.2 | 10 | 8.5 | 25200 | 21600 | 85.71% | 1.8 | 18400 | R-410A
212603216 | 2.02 | Yes | No | DAY & NIGHT | HRCU-A-CB (Split System: Heat Pump with Remote Outdoor Unit-Air-Source) | Centrally-Ducted | DLCURAH24ABK | FG35936 | *96VSN0801716A* | 24200 | 16 | 10.5 | 8.1 | 24600 | 22600 | 91.87% | 1.9 | 18100 | R-410A
216676279 | 2.07 | Yes | No | TEMPSTAR | HRCU-A-CB (Split System: Heat Pump with Remote Outdoor Unit-Air-Source) | Centrally-Ducted | D5CURAH24AAK | EA*5X37M17A* | *80VSL0701716B* | 24800 | 15.5 | 10 | 9 | 23600 | 19300 | 81.78% | 2.04 | 18700 | R-454B
213739651 | 1.46 | Yes | Yes | DAY & NIGHT | HRCU-A-CB (Split System: Heat Pump with Remote Outdoor Unit-Air-Source) | Centrally-Ducted | DLCURAH18ABK | FG35936 | *96VTN0601412B* | 17500 | 16 | 10.5 | 8.5 | 16900 | 18800 | 111.2% | 2.3 | 11400 | R-410A
214626992 | 2.85 | Yes | Yes | CARRIER | HRCU-A-CB (Split System: Heat Pump with Remote Outdoor Unit-Air-Source) | Centrally-Ducted | 25VNA436A*031* | C36A***L539 | 58CU*A060C17**16 | 34200 | 20 | 11.7 | 9 | 33000 | 24800 | 75.15% | 2.02 | 29200 | R-410A
213872258 | 3.33 | Yes | Yes | AMANA | HRCU-A-CB (Split System: Heat Pump with Remote Outdoor Unit-Air-Source) | Centrally-Ducted | ASZS60421EA* | CA*EA6030*4A* | A*VC800805C*A* | 40000 | 17 | 10 | 8.6 | 40000 | 30600 | 76.5% | 2.2 | 27800 | R-410A
204300158 | 2.68 | Yes | Yes | TEMPSTAR | HRCU-A-CB (Split System: Heat Pump with Remote Outdoor Unit-Air-Source) | Centrally-Ducted | TVH837GKA** | EHD4X36AAL+WALLCON | *97CMN1002122A* | 32200 | 16.5 | 11 | 8.1 | 33200 | 24800 | 74.7% | 1.94 | 31600 | R-410A
204300208 | 2.7 | Yes | Yes | TEMPSTAR | HRCU-A-CB (Split System: Heat Pump with Remote Outdoor Unit-Air-Source) | Centrally-Ducted | TVH837GKA** | EHD4X36AAL+WALLCON | *80CTL0901716A* | 32400 | 17 | 11 | 8.1 | 33200 | 24600 | 74.1% | 1.94 | 31600 | R-410A
214628153 | 1.97 | Yes | Yes | CARRIER | HRCU-A-CB (Split System: Heat Pump with Remote Outdoor Unit-Air-Source) | Centrally-Ducted | 38MURAQ24AB3* | PL36H175P149 | 58S(B,C)*B045M14**12 | 23600 | 17 | 10.5 | 8.5 | 24800 | 23800 | 95.97% | 2 | 18100 | R-410A
214628194 | 1.93 | Yes | Yes | CARRIER | HRCU-A-CB (Split System: Heat Pump with Remote Outdoor Unit-Air-Source) | Centrally-Ducted | 38MURAQ24AB3* | V,C36H175P149 | 58S(B,C)*B070M17**12 | 23200 | 17 | 10.5 | 8.5 | 24600 | 24200 | 98.37% | 2.06 | 18000 | R-410A
213739928 | 1.92 | Yes | Yes | DAY & NIGHT | HRCU-A-CB (Split System: Heat Pump with Remote Outdoor Unit-Air-Source) | Centrally-Ducted | DLCURAH24ABK | FG32936 | *96MSN0401410A* | 23000 | 16 | 10 | 8.5 | 25400 | 24800 | 97.64% | 2.1 | 18500 | R-410A
213739937 | 1.88 | No | No | DAY & NIGHT | HRCU-A-CB (Split System: Heat Pump with Remote Outdoor Unit-Air-Source) | Centrally-Ducted | DLCURAH24ABK | FG32936 | *96MSN0401712A* | 22600 | 16 | 9 | 8.5 | 24800 | 24600 | 99.19% | 2.08 | 18200 | R-410A
213739944 | 1.95 | No | No | DAY & NIGHT | HRCU-A-CB (Split System: Heat Pump with Remote Outdoor Unit-Air-Source) | Centrally-Ducted | DLCURAH24ABK | FG81936 | *96MSN0401712A* | 23400 | 16 | 9.5 | 8.5 | 24600 | 23800 | 96.75% | 2 | 18200 | R-410A
213739994 | 1.95 | No | No | DAY & NIGHT | HRCU-A-CB (Split System: Heat Pump with Remote Outdoor Unit-Air-Source) | Centrally-Ducted | DLCURAH24ABK | FG33936 | *96VTN0401712B* | 23400 | 16 | 9.5 | 8.5 | 25400 | 25800 | 101.6% | 2.18 | 18500 | R-410A
214627176 | 3.67 | Yes | Yes | CARRIER | HRCU-A-CB (Split System: Heat Pump with Remote Outdoor Unit-Air-Source) | Centrally-Ducted | 25VNA448A*031* | V,C60H210P299 | 59CU5A080C21**20 | 44000 | 21 | 12 | 8.5 | 44500 | 36000 | 80.9% | 2.18 | 42500 | R-410A
216676340 | 1.98 | Yes | No | TEMPSTAR | HRCU-A-CB (Split System: Heat Pump with Remote Outdoor Unit-Air-Source) | Centrally-Ducted | D5CURAH24AAK | EA*5X36M17A* | *80MSU0401712A* | 23800 | 15.5 | 10 | 8.5 | 24000 | 19300 | 80.42% | 1.92 | 18800 | R-454B
216676467 | 2.02 | Yes | No | TEMPSTAR | HRCU-A-CB (Split System: Heat Pump with Remote Outdoor Unit-Air-Source) | Centrally-Ducted | D5CURAH24AAK | EA*5X37M21A* | *80MSU0601716A* | 24200 | 15.5 | 10 | 8.5 | 22800 | 19000 | 83.33% | 1.96 | 18300 | R-454B
216676535 | 1.98 | No | No | TEMPSTAR | HRCU-A-CB (Split System: Heat Pump with Remote Outdoor Unit-Air-Source) | Centrally-Ducted | D5CURAH24AAK | ESH5X36M12A* | *80MS(N,L)0701712A* | 23800 | 15.2 | 9.8 | 8.5 | 23600 | 19200 | 81.36% | 1.94 | 18700 | R-454B
216676772 | 2.02 | No | No | TEMPSTAR | HRCU-A-CB (Split System: Heat Pump with Remote Outdoor Unit-Air-Source) | Centrally-Ducted | D5CURAH24AAK | ESH5X30M12A* | *80MSU0601716A* | 24200 | 15.2 | 9.8 | 8.5 | 24400 | 19500 | 79.92% | 1.92 | 19100 | R-454B
216487638 | 3.63 | Yes | Yes | BRYANT HEATING AND COOLING SYSTEMS | HRCU-A-CB (Split System: Heat Pump with Remote Outdoor Unit-Air-Source) | Centrally-Ducted | 293VAN048**AA* | CE(P,V)6021G48*+TXV | 88*TB36070C14*** | 43500 | 19 | 11 | 9 | 47500 | 35200 | 74.11% | 1.9 | 36200 | R-454B
204300248 | 2.7 | Yes | Yes | TEMPSTAR | HRCU-A-CB (Split System: Heat Pump with Remote Outdoor Unit-Air-Source) | Centrally-Ducted | TVH837GKA** | EHD4X42AAL+WALLCON | *80CTL0701716A* | 32400 | 16.5 | 11 | 8.1 | 33200 | 25000 | 75.3% | 1.94 | 31800 | R-410A
204300268 | 2.7 | Yes | Yes | TEMPSTAR | HRCU-A-CB (Split System: Heat Pump with Remote Outdoor Unit-Air-Source) | Centrally-Ducted | TVH837GKA** | EHD4X42AAL+WALLCON | *80CTL0902120A* | 32400 | 16.5 | 11 | 8.1 | 33200 | 24800 | 74.7% | 1.96 | 31600 | R-410A
216487566 | 4.5 | No | No | BRYANT HEATING AND COOLING SYSTEMS | HRCU-A-CB (Split System: Heat Pump with Remote Outdoor Unit-Air-Source) | Centrally-Ducted | 290VAN060**AA* | CE(P,V)6021G48*+TXV | 987MC60060C21*** | 54000 | 17 | 8 | 8.5 | 58500 | 42000 | 71.79% | 1.86 | 51000 | R-454B
207454713 | 1.9 | Yes | Yes | LENNOX | HRCU-A-CB (Split System: Heat Pump with Remote Outdoor Unit-Air-Source) | Centrally-Ducted | SL25XPV-024-230A** | L*23/37Z9 | EL296UH045XV36B* | 22800 | 22 | 14.5 | 10 | 19600 | 19600 | 100% | 1.96 | 22400 | R-410A
207454897 | 1.83 | Yes | Yes | LENNOX | HRCU-A-CB (Split System: Heat Pump with Remote Outdoor Unit-Air-Source) | Centrally-Ducted | SL25XPV-024-230A** | L*19/36S9 | SL297UH040NV36B* | 22000 | 22 | 14 | 9.75 | 19800 | 20000 | 101% | 1.82 | 23000 | R-410A
207454970 | 1.85 | Yes | Yes | LENNOX | HRCU-A-CB (Split System: Heat Pump with Remote Outdoor Unit-Air-Source) | Centrally-Ducted | SL25XPV-024-230A** | L*23/37Z9 | SLP99UH090XV36C* | 22200 | 22 | 14.5 | 9.3 | 19800 | 19800 | 100% | 1.9 | 22800 | R-410A
216441714 | 1.5 | Yes | Yes | MIDEA | HRCU-A-CB (Split System: Heat Pump with Remote Outdoor Unit-Air-Source) | Centrally-Ducted | MDV-V18WMN10T | MIH18VMN10 |  | 18000 | 17 | 12 | 9.25 | 18000 | 18000 | 100% | 1.95 | 15600 | R-454B
204298684 | 2.63 | Yes | Yes | TEMPSTAR | HRCU-A-CB (Split System: Heat Pump with Remote Outdoor Unit-Air-Source) | Centrally-Ducted | TVH837GKA** | EA*4X36L21A*+WALLCON | *80CTL0902120A* | 31600 | 17 | 11 | 8.1 | 33200 | 24200 | 72.89% | 1.86 | 31200 | R-410A
202461029 | 3.96 | Yes | Yes | AMERICAN STANDARD | HRCU-A-CB (Split System: Heat Pump with Remote Outdoor Unit-Air-Source) | Centrally-Ducted | 4A6C7048A3 | 4PX*DU60BS3 | S8X2D120M5PSA | 47500 | 16.5 | 12 | 8.1 | 48000 | 48000 | 100% | 3.6 | 48500 | R-410A
214628330 | 1.95 | Yes | Yes | CARRIER | HRCU-A-CB (Split System: Heat Pump with Remote Outdoor Unit-Air-Source) | Centrally-Ducted | 38MURAQ24AB3* | PL36H***P449 | 59SC6A026M14**10 | 23400 | 16 | 10 | 8.5 | 25400 | 25800 | 101.6% | 2.2 | 18500 | R-410A
214628448 | 1.97 | Yes | Yes | CARRIER | HRCU-A-CB (Split System: Heat Pump with Remote Outdoor Unit-Air-Source) | Centrally-Ducted | 38MURAQ24AB3* | C36A***L159 | 59SC6A060M17**16 | 23600 | 17 | 10 | 9 | 24200 | 23200 | 95.87% | 1.96 | 17900 | R-410A
213785427 | 2.72 | Yes | Yes | BRYANT HEATING AND COOLING SYSTEMS | HRCU-A-CB (Split System: Heat Pump with Remote Outdoor Unit-Air-Source) | Centrally-Ducted | 284ANV036*0**B* | CAP**4221AL*+UI | 88*TB60110C21*** | 32600 | 19 | 11.7 | 9 | 37800 | 26600 | 70.37% | 1.98 | 32000 | R-410A
214628478 | 2.02 | Yes | Yes | CARRIER | HRCU-A-CB (Split System: Heat Pump with Remote Outdoor Unit-Air-Source) | Centrally-Ducted | 38MURAQ24AB3* | PL36H210P299 | 59SU5B060M17**16 | 24200 | 17 | 10.5 | 8.5 | 23600 | 21200 | 89.83% | 1.82 | 17700 | R-410A
214628505 | 1.95 | Yes | Yes | CARRIER | HRCU-A-CB (Split System: Heat Pump with Remote Outdoor Unit-Air-Source) | Centrally-Ducted | 38MURAQ24AB3* | V,C36H175P139 | 59SU5B060M17**16 | 23400 | 17 | 10.5 | 8.5 | 24800 | 24000 | 96.77% | 2.02 | 18100 | R-410A
212981113 | 2.5 | No | No | COMFORTMAKER | HRCU-A-CB (Split System: Heat Pump with Remote Outdoor Unit-Air-Source) | Centrally-Ducted | DLCURAH30ABK | EA*4X42L24A* | *80MS(N,L)1102420A* | 30000 | 15.5 | 9 | 8.1 | 34200 | 27600 | 80.7% | 1.8 | 23400 | R-410A
214771662 | 3.71 | Yes | Yes | MIDEA | HRCU-A-CB (Split System: Heat Pump with Remote Outdoor Unit-Air-Source) | Centrally-Ducted | MOVB-60HDN10-M20G | MC**4248DN10TH | MGV96U120D5C | 44500 | 17 | 11.7 | 9 | 47000 | 33000 | 70.21% | 1.9 | 35600 | R-454B
214771664 | 4.29 | No | Yes | MIDEA | HRCU-A-CB (Split System: Heat Pump with Remote Outdoor Unit-Air-Source) | Centrally-Ducted | MOVB-60HDN10-M20G | MC**4860DN10TH | MGV96U100D5C | 51500 | 18 | 11.7 | 8.5 | 54000 | 37800 | 70% | 1.9 | 38500 | R-454B
216487623 | 2.73 | Yes | Yes | BRYANT HEATING AND COOLING SYSTEMS | HRCU-A-CB (Split System: Heat Pump with Remote Outdoor Unit-Air-Source) | Centrally-Ducted | 293VAN036**AA* | CE(P,V)3617G34*+TXV | 987MC60080C21*** | 32800 | 20 | 11 | 9.5 | 33000 | 26000 | 78.79% | 2.02 | 29200 | R-454B
216487916 | 2.63 | Yes | Yes | BRYANT HEATING AND COOLING SYSTEMS | HRCU-A-CB (Split System: Heat Pump with Remote Outdoor Unit-Air-Source) | Centrally-Ducted | 293VAN036**AA* | CE(P,V)3614G34*+TXV | 986TD30040C14*** | 31600 | 17 | 10.5 | 9 | 32400 | 25800 | 79.63% | 1.94 | 29000 | R-454B
216487918 | 2.63 | Yes | Yes | BRYANT HEATING AND COOLING SYSTEMS | HRCU-A-CB (Split System: Heat Pump with Remote Outdoor Unit-Air-Source) | Centrally-Ducted | 293VAN036**AA* | CE(P,V)3617G34*+TXV | 986TD30040C14*** | 31600 | 17 | 10.5 | 9 | 32400 | 25800 | 79.63% | 1.94 | 29000 | R-454B
216676329 | 2.08 | Yes | No | TEMPSTAR | HRCU-A-CB (Split System: Heat Pump with Remote Outdoor Unit-Air-Source) | Centrally-Ducted | D5CURAH24AAK | EA*5X37M21A* | *80VSL0902120B* | 25000 | 15.2 | 10 | 8.5 | 23200 | 19100 | 82.33% | 1.96 | 18500 | R-454B
216676813 | 2.1 | Yes | No | TEMPSTAR | HRCU-A-CB (Split System: Heat Pump with Remote Outdoor Unit-Air-Source) | Centrally-Ducted | D5CURAH24AAK | EA*5X37M21A* | *95CSU0802120B* | 25200 | 15.2 | 10 | 9 | 23400 | 19200 | 82.05% | 2.1 | 18600 | R-454B
216732548 | 1.82 | Yes | Yes | AIRQUEST | HRCU-A-CB (Split System: Heat Pump with Remote Outdoor Unit-Air-Source) | Centrally-Ducted | D5CUHAH24AAK | EA*5X24M14A* | *80VTL0451412B* | 21800 | 16 | 10.5 | 8.5 | 21000 | 19100 | 90.95% | 1.98 | 17900 | R-454B
216732666 | 1.83 | Yes | Yes | AIRQUEST | HRCU-A-CB (Split System: Heat Pump with Remote Outdoor Unit-Air-Source) | Centrally-Ducted | D5CUHAH24AAK | EA*5X24M17A* | *80MS(N,L)0451412A* | 22000 | 16 | 10.5 | 8.5 | 21000 | 19200 | 91.43% | 1.96 | 18000 | R-454B
215936717 | 2.95 | Yes | Yes | AIRQUEST | HRCU-A-CB (Split System: Heat Pump with Remote Outdoor Unit-Air-Source) | Centrally-Ducted | H5H3V36*K*AAA* | EVD5X60M21A*+WALLCON | *96CTN0801714B* | 35400 | 21.5 | 12 | 8.5 | 38000 | 28800 | 75.79% | 2.02 | 33000 | R-454B
215936787 | 2.95 | Yes | Yes | AIRQUEST | HRCU-A-CB (Split System: Heat Pump with Remote Outdoor Unit-Air-Source) | Centrally-Ducted | H5H3V36*K*AAA* | EVD5X60M24A*+WALLCON | *95CSU0802120B* | 35400 | 21.5 | 12 | 8.5 | 38000 | 28600 | 75.26% | 2.04 | 32800 | R-454B
215936887 | 3 | Yes | Yes | AIRQUEST | HRCU-A-CB (Split System: Heat Pump with Remote Outdoor Unit-Air-Source) | Centrally-Ducted | H5H3V36*K*AAA* | EVD5X61M21A*+WALLCON | *95CSU1002122B* | 36000 | 22 | 12.5 | 8.5 | 37600 | 28400 | 75.53% | 2.04 | 32400 | R-454B
215936937 | 3 | Yes | Yes | AIRQUEST | HRCU-A-CB (Split System: Heat Pump with Remote Outdoor Unit-Air-Source) | Centrally-Ducted | H5H3V36*K*AAA* | EVD5X61M24A*+WALLCON | *80CTL1102120B* | 36000 | 22.5 | 12.5 | 8.5 | 37600 | 28200 | 75% | 2.06 | 32200 | R-454B
215218931 | 2 | Yes | Yes | MIDEA | HRCU-A-CB (Split System: Heat Pump with Remote Outdoor Unit-Air-Source) | Centrally-Ducted | MOVB-24HDN10-M16G | MVME24B2MN10TB |  | 24000 | 18 | 11.7 | 8.5 | 24000 | 17200 | 71.67% | 1.84 | 19000 | R-454B
214491771 | 1.38 | Yes | Yes | AMANA | HRCU-A-CB (Split System: Heat Pump with Remote Outdoor Unit-Air-Source) | Centrally-Ducted | ASZS601810A* | CA*EA1818*4B* | A*VC800803B*A* | 16600 | 17.5 | 10.9 | 8.5 | 17400 | 13000 | 74.71% | 2.1 | 10800 | R-410A
213739949 | 1.97 | Yes | Yes | DAY & NIGHT | HRCU-A-CB (Split System: Heat Pump with Remote Outdoor Unit-Air-Source) | Centrally-Ducted | DLCURAH24ABK | PL36H175P159 | *96MSN0601412A* | 23600 | 16 | 10 | 8.5 | 24600 | 23800 | 96.75% | 2 | 18100 | R-410A
213739950 | 1.97 | No | No | DAY & NIGHT | HRCU-A-CB (Split System: Heat Pump with Remote Outdoor Unit-Air-Source) | Centrally-Ducted | DLCURAH24ABK | PL36H175P789 | *96MSN0601412A* | 23600 | 17 | 9.5 | 8.5 | 23600 | 21400 | 90.68% | 1.82 | 17700 | R-410A
213739966 | 1.95 | No | No | DAY & NIGHT | HRCU-A-CB (Split System: Heat Pump with Remote Outdoor Unit-Air-Source) | Centrally-Ducted | DLCURAH24ABK | FG33936 | *96VSN0401712B* | 23400 | 16 | 9.5 | 8.5 | 25400 | 25800 | 101.6% | 2.18 | 18500 | R-410A
213739983 | 1.95 | Yes | Yes | DAY & NIGHT | HRCU-A-CB (Split System: Heat Pump with Remote Outdoor Unit-Air-Source) | Centrally-Ducted | DLCURAH24ABK | PL36H175P069 | *96VTN0401410B* | 23400 | 16 | 10 | 8.5 | 24600 | 23800 | 96.75% | 2 | 18200 | R-410A
215434407 | 3.79 | Yes | Yes | AMANA | HRCU-A-CB (Split System: Heat Pump with Remote Outdoor Unit-Air-Source) | Centrally-Ducted | AZV7SA4810A* | CHPEA4830*3A* | A*VM970804CNA* | 45500 | 16.2 | 10 | 8.5 | 46000 | 33600 | 73.04% | 2 | 28400 | R-32
215434410 | 3.79 | Yes | Yes | AMANA | HRCU-A-CB (Split System: Heat Pump with Remote Outdoor Unit-Air-Source) | Centrally-Ducted | AZV7SA4810A* | CHPEA4830*3A* | A*VT961005DNA* | 45500 | 16.5 | 10 | 8.5 | 46000 | 33600 | 73.04% | 2 | 28400 | R-32
213785443 | 2.72 | Yes | Yes | BRYANT HEATING AND COOLING SYSTEMS | HRCU-A-CB (Split System: Heat Pump with Remote Outdoor Unit-Air-Source) | Centrally-Ducted | 284ANV036*0**B* | CAP**4224AL*+UI | 88*TB60090C21*** | 32600 | 19 | 11.7 | 9 | 37800 | 26600 | 70.37% | 1.98 | 32000 | R-410A
213785461 | 2.82 | Yes | Yes | BRYANT HEATING AND COOLING SYSTEMS | HRCU-A-CB (Split System: Heat Pump with Remote Outdoor Unit-Air-Source) | Centrally-Ducted | 284ANV036*0**B* | CAP**4321AL*+UI | 88*TB48090C17*** | 33800 | 19.5 | 12 | 9 | 36400 | 25600 | 70.33% | 2.04 | 30800 | R-410A
213785493 | 2.75 | Yes | Yes | BRYANT HEATING AND COOLING SYSTEMS | HRCU-A-CB (Split System: Heat Pump with Remote Outdoor Unit-Air-Source) | Centrally-Ducted | 284ANV036*0**B* | CAP**4821AL*+UI | 987MC42060C17*** | 33000 | 18.5 | 11.5 | 9 | 36800 | 26000 | 70.65% | 2 | 31200 | R-410A
203120249 | 3.96 | Yes | Yes | AMERICAN STANDARD | HRCU-A-CB (Split System: Heat Pump with Remote Outdoor Unit-Air-Source) | Centrally-Ducted | 4A6C7048A3 | 4PX*DU60BS3 | S8X2D120M5PTA | 47500 | 16.5 | 12 | 8.1 | 48000 | 48000 | 100% | 3.6 | 48500 | R-410A
203119231 | 3.96 | Yes | Yes | TRANE | HRCU-A-CB (Split System: Heat Pump with Remote Outdoor Unit-Air-Source) | Centrally-Ducted | 4TWA7048A4 | 4TXFH064AZ3 | S8X1D120M5PTA | 47500 | 16.5 | 12 | 8.1 | 48000 | 48000 | 100% | 3.6 | 48500 | R-410A
213785655 | 2.77 | Yes | Yes | BRYANT HEATING AND COOLING SYSTEMS | HRCU-A-CB (Split System: Heat Pump with Remote Outdoor Unit-Air-Source) | Centrally-Ducted | 284ANV036*0**B* | CSPH*3612AL*+UI | 987MC66100C21*** | 33200 | 18 | 11.7 | 8.5 | 37000 | 26200 | 70.81% | 2.02 | 31600 | R-410A
214505282 | 1.92 | No | Yes | AMANA | HRCU-A-CB (Split System: Heat Pump with Remote Outdoor Unit-Air-Source) | Centrally-Ducted | ASZS60241EA* | CA*EA2422*4B* | A*VC800604B*A* | 23000 | 17 | 10 | 8.6 | 23000 | 16100 | 70% | 2 | 16000 | R-410A
214491773 | 1.38 | Yes | Yes | AMANA | HRCU-A-CB (Split System: Heat Pump with Remote Outdoor Unit-Air-Source) | Centrally-Ducted | ASZS601810A* | CA*EA1818*4B* | A*VC960403BNB* | 16600 | 17.5 | 10.9 | 8.5 | 17400 | 13000 | 74.71% | 2.1 | 10800 | R-410A
214491789 | 1.38 | Yes | Yes | AMANA | HRCU-A-CB (Split System: Heat Pump with Remote Outdoor Unit-Air-Source) | Centrally-Ducted | ASZS601810A* | CA*EA2422*4B* | A*VC960403BNB* | 16600 | 17.5 | 10.9 | 8.5 | 17400 | 13000 | 74.71% | 2.1 | 10800 | R-410A
214505375 | 1.92 | No | Yes | AMANA | HRCU-A-CB (Split System: Heat Pump with Remote Outdoor Unit-Air-Source) | Centrally-Ducted | ASZS60241EA* | CA*EA3026*4B* | A*VS960805CUA* | 23000 | 17 | 10 | 8.6 | 23000 | 16100 | 70% | 2 | 16000 | R-410A
207454710 | 1.85 | Yes | Yes | LENNOX | HRCU-A-CB (Split System: Heat Pump with Remote Outdoor Unit-Air-Source) | Centrally-Ducted | SL25XPV-024-230A** | L*35/36S9 | EL296UH045XV36B* | 22200 | 22 | 14 | 9.8 | 20000 | 20200 | 101% | 1.84 | 23200 | R-410A
207454753 | 1.85 | Yes | Yes | LENNOX | HRCU-A-CB (Split System: Heat Pump with Remote Outdoor Unit-Air-Source) | Centrally-Ducted | SL25XPV-024-230A** | LH35/38X9 | EL296UH110XV48C* | 22200 | 21 | 14.5 | 9.3 | 19800 | 19800 | 100% | 1.9 | 22800 | R-410A
203120266 | 3.96 | Yes | Yes | AMERICAN STANDARD | HRCU-A-CB (Split System: Heat Pump with Remote Outdoor Unit-Air-Source) | Centrally-Ducted | 4A6C7048A3 | 4TXCD010DS3 | S8X2D120M5PTA | 47500 | 16.5 | 12 | 8.1 | 48000 | 48000 | 100% | 3.6 | 48500 | R-410A
216676669 | 1.98 | No | No | TEMPSTAR | HRCU-A-CB (Split System: Heat Pump with Remote Outdoor Unit-Air-Source) | Centrally-Ducted | D5CURAH24AAK | EA*5X36M17A* | *80VTL0701716B* | 23800 | 15.2 | 9.8 | 8.5 | 24000 | 19400 | 80.83% | 1.9 | 18900 | R-454B
215218941 | 3.58 | Yes | Yes | MIDEA | HRCU-A-CB (Split System: Heat Pump with Remote Outdoor Unit-Air-Source) | Centrally-Ducted | MOVB-60HDN10-M16G | MC**4248CN10TH | MGV96U080C4C | 43000 | 16 | 10.5 | 8.5 | 45000 | 31600 | 70.22% | 1.85 | 33000 | R-454B
203119245 | 3.96 | Yes | Yes | TRANE | HRCU-A-CB (Split System: Heat Pump with Remote Outdoor Unit-Air-Source) | Centrally-Ducted | 4TWA7048A4 | 4TXFH064AZ3 | S8X2D120M5PTA | 47500 | 16.5 | 12 | 8.1 | 48000 | 48000 | 100% | 3.6 | 48500 | R-410A
215434425 | 3.79 | Yes | Yes | AMANA | HRCU-A-CB (Split System: Heat Pump with Remote Outdoor Unit-Air-Source) | Centrally-Ducted | AZV7SA4810A* | CHPEA6030*3A* | A*VM971205DNA* | 45500 | 16.5 | 10 | 8.5 | 46500 | 33600 | 72.26% | 2 | 29000 | R-32
213739499 | 1.47 | Yes | Yes | DAY & NIGHT | HRCU-A-CB (Split System: Heat Pump with Remote Outdoor Unit-Air-Source) | Centrally-Ducted | DLCURAH18ABK | V,G36H***P449 | *80MS(N,L)0701412A* | 17600 | 16 | 11 | 8.5 | 16900 | 18700 | 110.7% | 2.3 | 11400 | R-410A
213739515 | 1.47 | Yes | Yes | DAY & NIGHT | HRCU-A-CB (Split System: Heat Pump with Remote Outdoor Unit-Air-Source) | Centrally-Ducted | DLCURAH18ABK | V,G36H175P159 | *80MSU0401712A* | 17600 | 16 | 11 | 8.5 | 16900 | 18700 | 110.7% | 2.3 | 11400 | R-410A
212980172 | 2.97 | Yes | Yes | COMFORTMAKER | HRCU-A-CB (Split System: Heat Pump with Remote Outdoor Unit-Air-Source) | Centrally-Ducted | DLCURAH36ABK | EA*4X48L24A* | *80MS(N,L)0902116A* | 35600 | 16.5 | 10 | 8.5 | 37800 | 34600 | 91.53% | 2.02 | 28800 | R-410A
213361589 | 3.75 | Yes | Yes | CARRIER | HRCU-A-CB (Split System: Heat Pump with Remote Outdoor Unit-Air-Source) | Centrally-Ducted | 25VNA448A*031* | FE4BN(B,X)C48L*+UI |  | 45000 | 22 | 12 | 9.5 | 46000 | 36000 | 78.26% | 2.34 | 43000 | R-410A
204300358 | 2.7 | Yes | Yes | TEMPSTAR | HRCU-A-CB (Split System: Heat Pump with Remote Outdoor Unit-Air-Source) | Centrally-Ducted | TVH837GKA** | EHD4X42AAL+WALLCON | *97CMN1202422A* | 32400 | 16.5 | 11 | 8.1 | 33200 | 25000 | 75.3% | 1.96 | 31600 | R-410A
204300578 | 2.72 | Yes | Yes | TEMPSTAR | HRCU-A-CB (Split System: Heat Pump with Remote Outdoor Unit-Air-Source) | Centrally-Ducted | TVH837GKA** | EHD4X48AAL+WALLCON | *80CTL0701412A* | 32600 | 17 | 11 | 8.1 | 33200 | 25000 | 75.3% | 1.96 | 31800 | R-410A
215434388 | 3.79 | Yes | Yes | AMANA | HRCU-A-CB (Split System: Heat Pump with Remote Outdoor Unit-Air-Source) | Centrally-Ducted | AZV7SA4810A* | CA*EA6030*3A* | A*VT800804C*A* | 45500 | 16.5 | 10 | 8.8 | 47000 | 33600 | 71.49% | 2 | 29000 | R-32
215434390 | 3.79 | Yes | Yes | AMANA | HRCU-A-CB (Split System: Heat Pump with Remote Outdoor Unit-Air-Source) | Centrally-Ducted | AZV7SA4810A* | CA*EA6030*3A* | A*VT801005C*A* | 45500 | 16.5 | 10 | 8.8 | 47000 | 33600 | 71.49% | 2 | 29000 | R-32
215434411 | 3.79 | Yes | Yes | AMANA | HRCU-A-CB (Split System: Heat Pump with Remote Outdoor Unit-Air-Source) | Centrally-Ducted | AZV7SA4810A* | CHPEA4830*3A* | A*VT961205DNA* | 45500 | 16.5 | 10 | 8.5 | 46000 | 33600 | 73.04% | 2 | 28400 | R-32
215434413 | 3.79 | Yes | Yes | AMANA | HRCU-A-CB (Split System: Heat Pump with Remote Outdoor Unit-Air-Source) | Centrally-Ducted | AZV7SA4810A* | CHPEA6030*3A* | A*VS800805CUA* | 45500 | 16.5 | 10 | 8.5 | 46500 | 33600 | 72.26% | 2 | 29000 | R-32
215434415 | 3.79 | Yes | Yes | AMANA | HRCU-A-CB (Split System: Heat Pump with Remote Outdoor Unit-Air-Source) | Centrally-Ducted | AZV7SA4810A* | CHPEA6030*3A* | A*VT800805C*A* | 45500 | 16.5 | 10 | 8.5 | 46500 | 33600 | 72.26% | 2 | 29000 | R-32
216487922 | 2.7 | Yes | Yes | BRYANT HEATING AND COOLING SYSTEMS | HRCU-A-CB (Split System: Heat Pump with Remote Outdoor Unit-Air-Source) | Centrally-Ducted | 293VAN036**AA* | CE(P,V)3614G34*+TXV | 986TD42060C17*** | 32400 | 19 | 10.5 | 9.5 | 32600 | 26000 | 79.75% | 2.02 | 29200 | R-454B
213739504 | 1.46 | Yes | Yes | DAY & NIGHT | HRCU-A-CB (Split System: Heat Pump with Remote Outdoor Unit-Air-Source) | Centrally-Ducted | DLCURAH18ABK | FG33936 | *80MS(N,L)0701712A* | 17500 | 16 | 10.5 | 8.5 | 16800 | 19100 | 113.7% | 2.34 | 11300 | R-410A
213739522 | 1.47 | Yes | Yes | DAY & NIGHT | HRCU-A-CB (Split System: Heat Pump with Remote Outdoor Unit-Air-Source) | Centrally-Ducted | DLCURAH18ABK | FG33936 | *80VSL0451412B* | 17600 | 16 | 11 | 8.5 | 17100 | 18700 | 109.4% | 2.3 | 11500 | R-410A
213739541 | 1.44 | Yes | No | DAY & NIGHT | HRCU-A-CB (Split System: Heat Pump with Remote Outdoor Unit-Air-Source) | Centrally-Ducted | DLCURAH18ABK | PL36H175P159 | *92MSN0401712A* | 17300 | 15.2 | 10.5 | 8.5 | 16500 | 18400 | 111.5% | 2.24 | 11200 | R-410A
213739556 | 1.46 | Yes | Yes | DAY & NIGHT | HRCU-A-CB (Split System: Heat Pump with Remote Outdoor Unit-Air-Source) | Centrally-Ducted | DLCURAH18ABK | PL36H210P299 | *95MSU0401712A* | 17500 | 16 | 11 | 8.1 | 16400 | 18300 | 111.6% | 2.24 | 11200 | R-410A
216487719 | 3.71 | Yes | Yes | BRYANT HEATING AND COOLING SYSTEMS | HRCU-A-CB (Split System: Heat Pump with Remote Outdoor Unit-Air-Source) | Centrally-Ducted | 293VAN048**AA* | CE(P,V)6024G48*+TXV | 987MC66100C21*** | 44500 | 21 | 10.5 | 9.5 | 46500 | 36400 | 78.28% | 2 | 39000 | R-454B
213739895 | 1.97 | Yes | Yes | DAY & NIGHT | HRCU-A-CB (Split System: Heat Pump with Remote Outdoor Unit-Air-Source) | Centrally-Ducted | DLCURAH24ABK | FG35936 | *92MSN0401712A* | 23600 | 16 | 10 | 8.5 | 24800 | 23600 | 95.16% | 1.96 | 18200 | R-410A
213739911 | 1.95 | Yes | Yes | DAY & NIGHT | HRCU-A-CB (Split System: Heat Pump with Remote Outdoor Unit-Air-Source) | Centrally-Ducted | DLCURAH24ABK | PL36H175P159 | *95MSU0401712A* | 23400 | 17 | 10 | 8.5 | 24400 | 24000 | 98.36% | 2.02 | 18000 | R-410A
213739936 | 2 | Yes | No | DAY & NIGHT | HRCU-A-CB (Split System: Heat Pump with Remote Outdoor Unit-Air-Source) | Centrally-Ducted | DLCURAH24ABK | PL36H210P299 | *96MSN0401712A* | 24000 | 16 | 10 | 8.1 | 23600 | 21600 | 91.53% | 1.82 | 17800 | R-410A
216676727 | 2.08 | Yes | No | TEMPSTAR | HRCU-A-CB (Split System: Heat Pump with Remote Outdoor Unit-Air-Source) | Centrally-Ducted | D5CURAH24AAK | EA*5X37M21A* | *80VTL0902120B* | 25000 | 15.2 | 10 | 8.5 | 23200 | 19100 | 82.33% | 1.96 | 18500 | R-454B
215434042 | 1.93 | Yes | Yes | AMANA | HRCU-A-CB (Split System: Heat Pump with Remote Outdoor Unit-Air-Source) | Centrally-Ducted | AZV7SA2410A* | CA*EA3626*3A* | A*VM970803BNA* | 23200 | 19 | 11 | 8.6 | 23200 | 17000 | 73.28% | 2 | 15800 | R-32
215434075 | 1.93 | Yes | Yes | AMANA | HRCU-A-CB (Split System: Heat Pump with Remote Outdoor Unit-Air-Source) | Centrally-Ducted | AZV7SA2410A* | CHPEA3026*3A* | A*VT960603BNA* | 23200 | 19 | 11 | 8.6 | 23200 | 17000 | 73.28% | 2 | 15800 | R-32
204300468 | 2.72 | Yes | Yes | TEMPSTAR | HRCU-A-CB (Split System: Heat Pump with Remote Outdoor Unit-Air-Source) | Centrally-Ducted | TVH837GKA** | EHD4X48AAL+WALLCON | *80CTL1352422A* | 32600 | 17 | 11 | 8.1 | 33000 | 24800 | 75.15% | 1.98 | 31600 | R-410A
216677774 | 1.98 | No | No | TEMPSTAR | HRCU-A-CB (Split System: Heat Pump with Remote Outdoor Unit-Air-Source) | Centrally-Ducted | D5CURAH24AAK | EA*5X36M17A* | *95MSU0601716A* | 23800 | 15.5 | 9.8 | 8.5 | 24000 | 19400 | 80.83% | 1.9 | 18800 | R-454B
215218940 | 3.58 | Yes | Yes | MIDEA | HRCU-A-CB (Split System: Heat Pump with Remote Outdoor Unit-Air-Source) | Centrally-Ducted | MOVB-60HDN10-M16G | MC**4248BN10TH | MGV96U080B3C | 43000 | 16 | 10.5 | 8.5 | 44000 | 31000 | 70.45% | 1.85 | 33000 | R-454B
213739493 | 1.48 | Yes | Yes | DAY & NIGHT | HRCU-A-CB (Split System: Heat Pump with Remote Outdoor Unit-Air-Source) | Centrally-Ducted | DLCURAH18ABK | PL36H175P069 | *80MS(N,L)0701412A* | 17700 | 17 | 10.5 | 8.5 | 16500 | 17300 | 104.8% | 2.16 | 11200 | R-410A
214491768 | 1.38 | Yes | Yes | AMANA | HRCU-A-CB (Split System: Heat Pump with Remote Outdoor Unit-Air-Source) | Centrally-Ducted | ASZS601810A* | CA*EA1818*4B* | A*VS800604BUA* | 16600 | 17.5 | 10.9 | 8.5 | 17400 | 13000 | 74.71% | 2.1 | 10800 | R-410A
214491782 | 1.38 | Yes | Yes | AMANA | HRCU-A-CB (Split System: Heat Pump with Remote Outdoor Unit-Air-Source) | Centrally-Ducted | ASZS601810A* | CA*EA1818*4B* | A*VC960804CNB* | 16600 | 17.5 | 10.9 | 8.5 | 17400 | 13000 | 74.71% | 2.1 | 10800 | R-410A
216487955 | 3.54 | Yes | Yes | BRYANT HEATING AND COOLING SYSTEMS | HRCU-A-CB (Split System: Heat Pump with Remote Outdoor Unit-Air-Source) | Centrally-Ducted | 293VAN048**AA* | CE(P,V)4817G1K*+TXV | 986TD42080C17*** | 42500 | 20 | 11 | 9 | 46500 | 34800 | 74.84% | 2 | 34800 | R-454B
214491783 | 1.38 | Yes | Yes | AMANA | HRCU-A-CB (Split System: Heat Pump with Remote Outdoor Unit-Air-Source) | Centrally-Ducted | ASZS601810A* | CA*EA1818*4B* | A*VM970804CNB* | 16600 | 17.5 | 10.9 | 8.5 | 17400 | 13000 | 74.71% | 2.1 | 10800 | R-410A
216776085 | 2.95 | Yes | Yes | LENNOX | HRCU-A-CB (Split System: Heat Pump with Remote Outdoor Unit-Air-Source) | Centrally-Ducted | SL22KLV-036-230A** | CK40HT-42B-**+TDR | SL280UH090XV48B* | 35400 | 18.5 | 12.6 | 8.2 | 32400 | 31400 | 96.91% | 2.04 | 33800 | R-454B
215433958 | 3.79 | Yes | Yes | AMANA | HRCU-A-CB (Split System: Heat Pump with Remote Outdoor Unit-Air-Source) | Centrally-Ducted | AZV7SA4810A* | CHPEA6030*3A*+MBVK20DP1X00A* |  | 45500 | 17.5 | 10 | 8.5 | 46500 | 33600 | 72.26% | 2 | 29000 | R-32
207454904 | 1.83 | Yes | Yes | LENNOX | HRCU-A-CB (Split System: Heat Pump with Remote Outdoor Unit-Air-Source) | Centrally-Ducted | SL25XPV-024-230A** | LH29/36F9 | SL297UH060NV36B* | 22000 | 21 | 14 | 9.75 | 20000 | 20000 | 100% | 1.8 | 23200 | R-410A
207454911 | 1.85 | Yes | Yes | LENNOX | HRCU-A-CB (Split System: Heat Pump with Remote Outdoor Unit-Air-Source) | Centrally-Ducted | SL25XPV-024-230A** | L*35/36S9 | SL297UH060NV36B* | 22200 | 22 | 14 | 9.9 | 20000 | 20000 | 100% | 1.82 | 23200 | R-410A
212603130 | 2.08 | Yes | Yes | DAY & NIGHT | HRCU-A-CB (Split System: Heat Pump with Remote Outdoor Unit-Air-Source) | Centrally-Ducted | DLCURAH24ABK | PL36H175P159 | *80ESU0601716A | 25000 | 17 | 10.5 | 8.5 | 25000 | 21400 | 85.6% | 1.82 | 18300 | R-410A
212603162 | 2.02 | Yes | No | DAY & NIGHT | HRCU-A-CB (Split System: Heat Pump with Remote Outdoor Unit-Air-Source) | Centrally-Ducted | DLCURAH24ABK | PL36H175P159 | *80VTL0701716A* | 24200 | 17 | 10.5 | 8.1 | 24600 | 22600 | 91.87% | 1.9 | 18100 | R-410A
215218943 | 3.79 | Yes | Yes | MIDEA | HRCU-A-CB (Split System: Heat Pump with Remote Outdoor Unit-Air-Source) | Centrally-Ducted | MOVB-60HDN10-M16G | MC**4248DN10TH | MGV96U100D5C | 45500 | 16 | 10.5 | 8.5 | 47000 | 33000 | 70.21% | 1.85 | 34200 | R-454B
210596246 | 2.75 | Yes | Yes | CARRIER | HRCU-A-CB (Split System: Heat Pump with Remote Outdoor Unit-Air-Source) | Centrally-Ducted | 25VNA837A*030* | CSPH*6012AL*+UI | 58TN*A135C24**22 | 33000 | 17 | 11.5 | 8.1 | 32200 | 24800 | 77.02% | 2.02 | 31200 | R-410A
216054429 | 1.92 | Yes | Yes | MIDEA | HRCU-A-CB (Split System: Heat Pump with Remote Outdoor Unit-Air-Source) | Centrally-Ducted | MDV-V24WMN10T | MCPM3036BN10TH | MGV96U060B3C | 23000 | 16 | 10.1 | 8.6 | 24000 | 20000 | 83.33% | 1.8 | 17600 | R-454B
216487887 | 3.63 | No | No | BRYANT HEATING AND COOLING SYSTEMS | HRCU-A-CB (Split System: Heat Pump with Remote Outdoor Unit-Air-Source) | Centrally-Ducted | 290VAN048**AA* | CE(P,V)4821G1K*+TXV | 986TD66120C24*** | 43500 | 18 | 9.5 | 9 | 45500 | 33200 | 72.97% | 2.06 | 41000 | R-454B
213785046 | 1.93 | Yes | Yes | BRYANT HEATING AND COOLING SYSTEMS | HRCU-A-CB (Split System: Heat Pump with Remote Outdoor Unit-Air-Source) | Centrally-Ducted | 284ANV024*0**B* | CAP**3014AL*+UI | 88*TB36070C14*** | 23200 | 19.5 | 12.5 | 10 | 26600 | 20000 | 75.19% | 2.36 | 25000 | R-410A
214491784 | 1.38 | Yes | Yes | AMANA | HRCU-A-CB (Split System: Heat Pump with Remote Outdoor Unit-Air-Source) | Centrally-Ducted | ASZS601810A* | CA*EA2422*4B* | A*VS800604BUA* | 16600 | 17.5 | 10.9 | 8.5 | 17400 | 13000 | 74.71% | 2.1 | 10800 | R-410A
213785098 | 1.93 | Yes | Yes | BRYANT HEATING AND COOLING SYSTEMS | HRCU-A-CB (Split System: Heat Pump with Remote Outdoor Unit-Air-Source) | Centrally-Ducted | 284ANV024*0**B* | CAP**3621AL*+UI | 987MC42080C17*** | 23200 | 20 | 12.5 | 10 | 26600 | 19900 | 74.81% | 2.4 | 25000 | R-410A
213739517 | 1.47 | Yes | Yes | DAY & NIGHT | HRCU-A-CB (Split System: Heat Pump with Remote Outdoor Unit-Air-Source) | Centrally-Ducted | DLCURAH18ABK | FG35936 | *80MSU0401712A* | 17600 | 16 | 11 | 8.5 | 16900 | 18700 | 110.7% | 2.3 | 11400 | R-410A
207454727 | 1.85 | Yes | Yes | LENNOX | HRCU-A-CB (Split System: Heat Pump with Remote Outdoor Unit-Air-Source) | Centrally-Ducted | SL25XPV-024-230A** | L*23/37Z9 | EL296UH090XV36C* | 22200 | 22 | 14.5 | 9.3 | 19800 | 19800 | 100% | 1.9 | 22800 | R-410A
207454820 | 1.78 | Yes | Yes | LENNOX | HRCU-A-CB (Split System: Heat Pump with Remote Outdoor Unit-Air-Source) | Centrally-Ducted | SL25XPV-024-230A** | L*19/36S9 | SL280UH090V48B* | 21400 | 21 | 14 | 9.35 | 19800 | 19500 | 98.48% | 1.94 | 22200 | R-410A
207454922 | 1.85 | Yes | Yes | LENNOX | HRCU-A-CB (Split System: Heat Pump with Remote Outdoor Unit-Air-Source) | Centrally-Ducted | SL25XPV-024-230A** | L*35/36S9 | SL297UH080NV48C* | 22200 | 21 | 14 | 9.3 | 19800 | 19800 | 100% | 1.9 | 22800 | R-410A
207454963 | 1.85 | Yes | Yes | LENNOX | HRCU-A-CB (Split System: Heat Pump with Remote Outdoor Unit-Air-Source) | Centrally-Ducted | SL25XPV-024-230A** | LH35/38X9 | SLP99UH090XV36C* | 22200 | 22 | 14.5 | 9.3 | 19800 | 19800 | 100% | 1.9 | 22800 | R-410A
202459507 | 3.96 | Yes | Yes | TRANE | HRCU-A-CB (Split System: Heat Pump with Remote Outdoor Unit-Air-Source) | Centrally-Ducted | 4TWA7048A4 | 4PX*DU60BS3 | S8X2D120M5PSA | 47500 | 16.5 | 12 | 8.1 | 48000 | 48000 | 100% | 3.6 | 48500 | R-410A
213815157 | 2.82 | Yes | Yes | AMANA | HRCU-A-CB (Split System: Heat Pump with Remote Outdoor Unit-Air-Source) | Centrally-Ducted | ASZV903610A* | CSCF3642N6D*+MBVB12BP1X00A*+TXV |  | 33800 | 18.5 | 11.5 | 8.2 | 34000 | 24400 | 71.76% | 1.8 | 21600 | R-410A
213785355 | 2.68 | Yes | Yes | BRYANT HEATING AND COOLING SYSTEMS | HRCU-A-CB (Split System: Heat Pump with Remote Outdoor Unit-Air-Source) | Centrally-Ducted | 284ANV036*0**B* | CAP**3621AL*+UI | 88*TB48070C17*** | 32200 | 18.5 | 11 | 8.5 | 38500 | 27000 | 70.13% | 1.94 | 32600 | R-410A
213785405 | 2.8 | Yes | Yes | BRYANT HEATING AND COOLING SYSTEMS | HRCU-A-CB (Split System: Heat Pump with Remote Outdoor Unit-Air-Source) | Centrally-Ducted | 284ANV036*0**B* | CAP**3721AL*+UI | 935CB48060C17*** | 33600 | 19 | 11.7 | 9 | 36600 | 25800 | 70.49% | 2.02 | 31000 | R-410A
216678075 | 2.03 | Yes | No | TEMPSTAR | HRCU-A-CB (Split System: Heat Pump with Remote Outdoor Unit-Air-Source) | Centrally-Ducted | D5CURAH24AAK | EA*5X37M21A* | *96VTN0601716B* | 24400 | 15.5 | 10 | 8.5 | 23000 | 19000 | 82.61% | 1.96 | 18400 | R-454B
213739546 | 1.42 | Yes | Yes | DAY & NIGHT | HRCU-A-CB (Split System: Heat Pump with Remote Outdoor Unit-Air-Source) | Centrally-Ducted | DLCURAH18ABK | PL36H***P039 | *92MSN0601412A* | 17000 | 16 | 10 | 8.5 | 16900 | 19400 | 114.8% | 2.38 | 11400 | R-410A
213739548 | 1.43 | Yes | Yes | DAY & NIGHT | HRCU-A-CB (Split System: Heat Pump with Remote Outdoor Unit-Air-Source) | Centrally-Ducted | DLCURAH18ABK | FG32936 | *92MSN0601412A* | 17200 | 16 | 10.5 | 8.5 | 16900 | 19400 | 114.8% | 2.38 | 11400 | R-410A
213739564 | 1.39 | Yes | No | DAY & NIGHT | HRCU-A-CB (Split System: Heat Pump with Remote Outdoor Unit-Air-Source) | Centrally-Ducted | DLCURAH18ABK | PL36H***P039 | *96MSN0261410A* | 16700 | 19 | 10 | 8.1 | 16700 | 18800 | 112.6% | 2.3 | 11300 | R-410A
213739597 | 1.45 | Yes | Yes | DAY & NIGHT | HRCU-A-CB (Split System: Heat Pump with Remote Outdoor Unit-Air-Source) | Centrally-Ducted | DLCURAH18ABK | FG35936 | *96MSN0601412A* | 17400 | 16 | 10.5 | 8.5 | 16500 | 18300 | 110.9% | 2.26 | 11200 | R-410A
213739598 | 1.45 | Yes | Yes | DAY & NIGHT | HRCU-A-CB (Split System: Heat Pump with Remote Outdoor Unit-Air-Source) | Centrally-Ducted | DLCURAH18ABK | V,G36H***P449 | *96MSN0601412A* | 17400 | 16 | 10.5 | 8.5 | 16500 | 18300 | 110.9% | 2.26 | 11200 | R-410A
213739613 | 1.45 | Yes | Yes | DAY & NIGHT | HRCU-A-CB (Split System: Heat Pump with Remote Outdoor Unit-Air-Source) | Centrally-Ducted | DLCURAH18ABK | PL36H175P159 | *96VSN0401712B* | 17400 | 16 | 10.5 | 8.5 | 16400 | 18400 | 112.2% | 2.24 | 11200 | R-410A
213739614 | 1.45 | Yes | Yes | DAY & NIGHT | HRCU-A-CB (Split System: Heat Pump with Remote Outdoor Unit-Air-Source) | Centrally-Ducted | DLCURAH18ABK | V,G36H175P159 | *96VSN0401712B* | 17400 | 16 | 10.5 | 8.5 | 16400 | 18400 | 112.2% | 2.24 | 11200 | R-410A
213739616 | 1.44 | Yes | Yes | DAY & NIGHT | HRCU-A-CB (Split System: Heat Pump with Remote Outdoor Unit-Air-Source) | Centrally-Ducted | DLCURAH18ABK | FG35936 | *96VSN0401712B* | 17300 | 16 | 10.5 | 8.5 | 16400 | 18400 | 112.2% | 2.24 | 11200 | R-410A
213739507 | 1.47 | Yes | Yes | DAY & NIGHT | HRCU-A-CB (Split System: Heat Pump with Remote Outdoor Unit-Air-Source) | Centrally-Ducted | DLCURAH18ABK | PL36H175P789 | *80MS(N,L)0701712A* | 17600 | 17 | 10.5 | 8.5 | 16300 | 17400 | 106.7% | 2.16 | 11100 | R-410A
213739523 | 1.48 | Yes | Yes | DAY & NIGHT | HRCU-A-CB (Split System: Heat Pump with Remote Outdoor Unit-Air-Source) | Centrally-Ducted | DLCURAH18ABK | PL36H175P159 | *80VSL0451412B* | 17700 | 16 | 11 | 8.5 | 17100 | 18700 | 109.4% | 2.3 | 11500 | R-410A
213739537 | 1.44 | Yes | No | DAY & NIGHT | HRCU-A-CB (Split System: Heat Pump with Remote Outdoor Unit-Air-Source) | Centrally-Ducted | DLCURAH18ABK | PL36H175P069 | *92MSN0401712A* | 17300 | 16 | 10 | 8.1 | 16300 | 17600 | 108% | 2.16 | 11200 | R-410A
213739538 | 1.48 | Yes | No | DAY & NIGHT | HRCU-A-CB (Split System: Heat Pump with Remote Outdoor Unit-Air-Source) | Centrally-Ducted | DLCURAH18ABK | PL36H210P299 | *92MSN0401712A* | 17700 | 16 | 10.5 | 8.1 | 16100 | 17400 | 108.1% | 2.14 | 11100 | R-410A
213739540 | 1.43 | Yes | No | DAY & NIGHT | HRCU-A-CB (Split System: Heat Pump with Remote Outdoor Unit-Air-Source) | Centrally-Ducted | DLCURAH18ABK | FG33936 | *92MSN0401712A* | 17100 | 15.2 | 10 | 8.5 | 16700 | 19000 | 113.8% | 2.32 | 11300 | R-410A
213739557 | 1.44 | Yes | Yes | DAY & NIGHT | HRCU-A-CB (Split System: Heat Pump with Remote Outdoor Unit-Air-Source) | Centrally-Ducted | DLCURAH18ABK | FG32936 | *95MSU0401712A* | 17300 | 16 | 10 | 8.5 | 17100 | 18700 | 109.4% | 2.3 | 11500 | R-410A
213739590 | 1.46 | Yes | No | DAY & NIGHT | HRCU-A-CB (Split System: Heat Pump with Remote Outdoor Unit-Air-Source) | Centrally-Ducted | DLCURAH18ABK | FG80936 | *96MSN0401712A* | 17500 | 15.2 | 10.5 | 8.5 | 17100 | 18800 | 109.9% | 2.3 | 11500 | R-410A
215218936 | 1.97 | No | Yes | MIDEA | HRCU-A-CB (Split System: Heat Pump with Remote Outdoor Unit-Air-Source) | Centrally-Ducted | MOVB-24HDN10-M16G | MC**2430AN10TH | MGV96U060B3C | 23600 | 16 | 10.6 | 8.5 | 24000 | 16800 | 70% | 1.8 | 17600 | R-454B
214010088 | 2.7 | Yes | No | MIDEA | HRCU-A-C (Split System: Heat Pump with Remote Outdoor Unit with No Indoor Fan --Air Source) | Centrally-Ducted | MOVB-36HDN1-M20G | MC**4248CNTF |  | 32400 | 15.2 | 11.5 | 9 | 34200 | 24000 | 70.18% | 1.86 | 25000 | R-410A
216732968 | 1.82 | Yes | Yes | AIRQUEST | HRCU-A-CB (Split System: Heat Pump with Remote Outdoor Unit-Air-Source) | Centrally-Ducted | D5CUHAH24AAK | EA*5X24M17A* | *96VSN0601412B* | 21800 | 16 | 10.5 | 8.5 | 21000 | 19200 | 91.43% | 1.98 | 18000 | R-454B
203118324 | 3.96 | Yes | Yes | TRANE | HRCU-A-CB (Split System: Heat Pump with Remote Outdoor Unit-Air-Source) | Centrally-Ducted | 4TWA7048A4 | 4TXCD010DS3 | S8X1D120M5PTA | 47500 | 16.5 | 12 | 8.1 | 48000 | 48000 | 100% | 3.6 | 48500 | R-410A
207454704 | 1.85 | Yes | Yes | LENNOX | HRCU-A-CB (Split System: Heat Pump with Remote Outdoor Unit-Air-Source) | Centrally-Ducted | SL25XPV-024-230A** | LH35/36F9 | EL296UH045XV36B* | 22200 | 22 | 14 | 9.8 | 20000 | 20200 | 101% | 1.84 | 23200 | R-410A
207454738 | 1.85 | Yes | Yes | LENNOX | HRCU-A-CB (Split System: Heat Pump with Remote Outdoor Unit-Air-Source) | Centrally-Ducted | SL25XPV-024-230A** | L*23/37Z9 | EL296UH090XV48C* | 22200 | 21 | 14.5 | 9.4 | 19800 | 19600 | 98.99% | 1.9 | 22600 | R-410A
207454754 | 1.85 | Yes | Yes | LENNOX | HRCU-A-CB (Split System: Heat Pump with Remote Outdoor Unit-Air-Source) | Centrally-Ducted | SL25XPV-024-230A** | LH35/38F9 | EL296UH110XV48C* | 22200 | 21 | 14.5 | 9.3 | 19800 | 19800 | 100% | 1.9 | 22800 | R-410A
207454797 | 1.85 | Yes | Yes | LENNOX | HRCU-A-CB (Split System: Heat Pump with Remote Outdoor Unit-Air-Source) | Centrally-Ducted | SL25XPV-024-230A** | L*35/36S9 | SL280UH070XV36A* | 22200 | 21 | 14 | 10 | 20000 | 20000 | 100% | 1.84 | 23000 | R-410A
207454802 | 1.83 | Yes | Yes | LENNOX | HRCU-A-CB (Split System: Heat Pump with Remote Outdoor Unit-Air-Source) | Centrally-Ducted | SL25XPV-024-230A** | L*19/36S9 | SL280UH080NV48B* | 22000 | 21 | 13.5 | 8.95 | 19800 | 20200 | 102% | 1.82 | 23200 | R-410A
215218934 | 4.58 | Yes | Yes | MIDEA | HRCU-A-CB (Split System: Heat Pump with Remote Outdoor Unit-Air-Source) | Centrally-Ducted | MOVB-60HDN10-M16G | MVME60C2MN10TB |  | 55000 | 16.5 | 10 | 8.5 | 56000 | 39500 | 70.54% | 1.87 | 40000 | R-454B
214491778 | 1.38 | Yes | Yes | AMANA | HRCU-A-CB (Split System: Heat Pump with Remote Outdoor Unit-Air-Source) | Centrally-Ducted | ASZS601810A* | CA*EA1818*4B* | A*VS800805CUA* | 16600 | 17.5 | 10.9 | 8.5 | 17400 | 13000 | 74.71% | 2.1 | 10800 | R-410A
216487691 | 3.67 | Yes | Yes | BRYANT HEATING AND COOLING SYSTEMS | HRCU-A-CB (Split System: Heat Pump with Remote Outdoor Unit-Air-Source) | Centrally-Ducted | 293VAN048**AA* | CE(P,V)4821G1K*+TXV | 88*TB66135C24*** | 44000 | 21 | 11 | 9.5 | 46000 | 35800 | 77.83% | 2 | 38000 | R-454B
216487709 | 3.67 | Yes | Yes | BRYANT HEATING AND COOLING SYSTEMS | HRCU-A-CB (Split System: Heat Pump with Remote Outdoor Unit-Air-Source) | Centrally-Ducted | 293VAN048**AA* | CE(P,V)6021G48*+TXV | 987MC60080C21*** | 44000 | 21 | 10.5 | 9.5 | 46500 | 36600 | 78.71% | 2 | 39000 | R-454B
214491780 | 1.38 | Yes | Yes | AMANA | HRCU-A-CB (Split System: Heat Pump with Remote Outdoor Unit-Air-Source) | Centrally-Ducted | ASZS601810A* | CA*EA1818*4B* | A*VC800805C*A* | 16600 | 17.5 | 10.9 | 8.5 | 17400 | 13000 | 74.71% | 2.1 | 10800 | R-410A
213785066 | 1.93 | Yes | Yes | BRYANT HEATING AND COOLING SYSTEMS | HRCU-A-CB (Split System: Heat Pump with Remote Outdoor Unit-Air-Source) | Centrally-Ducted | 284ANV024*0**B* | CAP**3017AL*+UI | 986TD42080C17*** | 23200 | 20 | 12.5 | 10 | 26800 | 20000 | 74.63% | 2.36 | 25000 | R-410A
213785118 | 2 | Yes | Yes | BRYANT HEATING AND COOLING SYSTEMS | HRCU-A-CB (Split System: Heat Pump with Remote Outdoor Unit-Air-Source) | Centrally-Ducted | 284ANV024*0**B* | CAP**3721AL*+UI | 987MC42060C17*** | 24000 | 19.5 | 13 | 10.5 | 26600 | 19900 | 74.81% | 2.5 | 24800 | R-410A
214505328 | 1.92 | No | Yes | AMANA | HRCU-A-CB (Split System: Heat Pump with Remote Outdoor Unit-Air-Source) | Centrally-Ducted | ASZS60241EA* | CA*EA2422*4B* | A*VM970804CNB* | 23000 | 17 | 10 | 8.6 | 23000 | 16100 | 70% | 2 | 16000 | R-410A
214505331 | 1.92 | No | Yes | AMANA | HRCU-A-CB (Split System: Heat Pump with Remote Outdoor Unit-Air-Source) | Centrally-Ducted | ASZS60241EA* | CA*EA2422*4B* | A*VM971005CNB* | 23000 | 17 | 10 | 8.6 | 23000 | 16100 | 70% | 2 | 16000 | R-410A
214505361 | 1.92 | No | Yes | AMANA | HRCU-A-CB (Split System: Heat Pump with Remote Outdoor Unit-Air-Source) | Centrally-Ducted | ASZS60241EA* | CA*EA3026*4B* | A*VC960403BNB* | 23000 | 17 | 10 | 8.6 | 23000 | 16100 | 70% | 2 | 16000 | R-410A
203118275 | 3.96 | Yes | Yes | TRANE | HRCU-A-CB (Split System: Heat Pump with Remote Outdoor Unit-Air-Source) | Centrally-Ducted | 4TWA7048A4 | 4PX*DU60BS3 | S8X1D120M5PTA | 47500 | 16.5 | 12 | 8.1 | 48000 | 48000 | 100% | 3.6 | 48500 | R-410A
207683202 | 3.79 | Yes | Yes | LENNOX | HRCU-A-CB (Split System: Heat Pump with Remote Outdoor Unit-Air-Source) | Centrally-Ducted | SL25XPV-048-230A** | LP42/62W9 | SLP99UH090XV60C* | 45500 | 20 | 12 | 9.4 | 42000 | 35800 | 85.24% | 1.88 | 41000 | R-410A
213739605 | 1.43 | Yes | Yes | DAY & NIGHT | HRCU-A-CB (Split System: Heat Pump with Remote Outdoor Unit-Air-Source) | Centrally-Ducted | DLCURAH18ABK | PL36H175P789 | *96VSN0401410B* | 17200 | 17 | 10.5 | 8.5 | 16600 | 19000 | 114.5% | 2.34 | 11300 | R-410A
213739639 | 1.43 | Yes | Yes | DAY & NIGHT | HRCU-A-CB (Split System: Heat Pump with Remote Outdoor Unit-Air-Source) | Centrally-Ducted | DLCURAH18ABK | FG33936 | *96VTN0401712B* | 17100 | 16 | 10.5 | 8.5 | 16600 | 19000 | 114.5% | 2.34 | 11300 | R-410A
213739640 | 1.45 | Yes | Yes | DAY & NIGHT | HRCU-A-CB (Split System: Heat Pump with Remote Outdoor Unit-Air-Source) | Centrally-Ducted | DLCURAH18ABK | PL36H175P159 | *96VTN0401712B* | 17400 | 16 | 10.5 | 8.5 | 16400 | 18400 | 112.2% | 2.24 | 11200 | R-410A
212603146 | 1.95 | Yes | Yes | DAY & NIGHT | HRCU-A-CB (Split System: Heat Pump with Remote Outdoor Unit-Air-Source) | Centrally-Ducted | DLCURAH24ABK | FG81936 | *80VSL0451716A* | 23400 | 17 | 10 | 8.5 | 24000 | 23200 | 96.67% | 1.96 | 17800 | R-410A
212603194 | 1.98 | Yes | Yes | DAY & NIGHT | HRCU-A-CB (Split System: Heat Pump with Remote Outdoor Unit-Air-Source) | Centrally-Ducted | DLCURAH24ABK | FG80936 | *95ESU0401712A* | 23800 | 17 | 10 | 8.5 | 24200 | 22800 | 94.21% | 1.92 | 17900 | R-410A
216732499 | 1.83 | Yes | No | AIRQUEST | HRCU-A-CB (Split System: Heat Pump with Remote Outdoor Unit-Air-Source) | Centrally-Ducted | D5CUHAH24AAK | EA*5X24M14A* | *80MS(N,L)0451412A* | 22000 | 15.5 | 10.5 | 8.5 | 21000 | 19100 | 90.95% | 1.96 | 18000 | R-454B
215935667 | 2.87 | Yes | Yes | AIRQUEST | HRCU-A-CB (Split System: Heat Pump with Remote Outdoor Unit-Air-Source) | Centrally-Ducted | H5H3V36*K*AAA* | EVD5X36M21A*+WALLCON | *80CTL1102120B* | 34400 | 21 | 12 | 8.5 | 38500 | 28000 | 72.73% | 2.04 | 32000 | R-454B
215936167 | 2.97 | Yes | Yes | AIRQUEST | HRCU-A-CB (Split System: Heat Pump with Remote Outdoor Unit-Air-Source) | Centrally-Ducted | H5H3V36*K*AAA* | EVD5X42M24A*+WALLCON | *80CTL0902120B* | 35600 | 22 | 12.5 | 8.5 | 38000 | 28400 | 74.74% | 2.04 | 32600 | R-454B
215936317 | 2.93 | Yes | Yes | AIRQUEST | HRCU-A-CB (Split System: Heat Pump with Remote Outdoor Unit-Air-Source) | Centrally-Ducted | H5H3V36*K*AAA* | EVD5X48M24A*+WALLCON | *80CTL0902120B* | 35200 | 21.5 | 12 | 8.5 | 38000 | 28200 | 74.21% | 2.04 | 32400 | R-454B
214505293 | 1.92 | No | Yes | AMANA | HRCU-A-CB (Split System: Heat Pump with Remote Outdoor Unit-Air-Source) | Centrally-Ducted | ASZS60241EA* | CA*EA2422*4B* | A*VC800805C*A* | 23000 | 17 | 10 | 8.6 | 23000 | 16100 | 70% | 2 | 16000 | R-410A
216487877 | 3.75 | Yes | Yes | BRYANT HEATING AND COOLING SYSTEMS | HRCU-A-CB (Split System: Heat Pump with Remote Outdoor Unit-Air-Source) | Centrally-Ducted | 290VAN048**AA* | CE(P,V)6024G48*+TXV | 986TD66100C21*** | 45000 | 18 | 10 | 9 | 45500 | 33200 | 72.97% | 2.06 | 40500 | R-454B
214491798 | 1.38 | Yes | Yes | AMANA | HRCU-A-CB (Split System: Heat Pump with Remote Outdoor Unit-Air-Source) | Centrally-Ducted | ASZS601810A* | CA*EA2422*4B* | A*VC960804CNB* | 16600 | 17.5 | 10.9 | 8.5 | 17400 | 13000 | 74.71% | 2.1 | 10800 | R-410A
212578209 | 1.95 | Yes | Yes | CARRIER | HRCU-A-CB (Split System: Heat Pump with Remote Outdoor Unit-Air-Source) | Centrally-Ducted | 25VNA424A*031* | H,PG9J936 | 58TN*A070C14**12 | 23400 | 21 | 13.5 | 9.5 | 25000 | 19400 | 77.6% | 2.42 | 23800 | R-410A
212578270 | 3.83 | Yes | No | CARRIER | HRCU-A-CB (Split System: Heat Pump with Remote Outdoor Unit-Air-Source) | Centrally-Ducted | 25VNA848A*031* | H,PG48960 | 58TN*A110C21**20 | 46000 | 17 | 10 | 8.1 | 44000 | 31600 | 71.82% | 2.26 | 35200 | R-410A
214626816 | 2.02 | Yes | Yes | CARRIER | HRCU-A-CB (Split System: Heat Pump with Remote Outdoor Unit-Air-Source) | Centrally-Ducted | 25VNA424A*031* | C36A***L539 | 58CU*A040C17**12 | 24200 | 21 | 13.5 | 10.5 | 24800 | 19300 | 77.82% | 2.56 | 23600 | R-410A
214626848 | 1.95 | Yes | Yes | CARRIER | HRCU-A-CB (Split System: Heat Pump with Remote Outdoor Unit-Air-Source) | Centrally-Ducted | 25VNA424A*031* | V,C36H175P149 | 58CU*A060C17**16 | 23400 | 20 | 13.5 | 10.5 | 25000 | 19300 | 77.2% | 2.46 | 23800 | R-410A
214626952 | 2.8 | Yes | Yes | CARRIER | HRCU-A-CB (Split System: Heat Pump with Remote Outdoor Unit-Air-Source) | Centrally-Ducted | 25VNA436A*031* | V,C36H175P159 | 58CU*A040C17**12 | 33600 | 20 | 12 | 9.5 | 33200 | 25400 | 76.51% | 2.04 | 30000 | R-410A
214505346 | 1.92 | No | Yes | AMANA | HRCU-A-CB (Split System: Heat Pump with Remote Outdoor Unit-Air-Source) | Centrally-Ducted | ASZS60241EA* | CA*EA3026*4B* | A*VC800803B*A* | 23000 | 17 | 10 | 8.6 | 23000 | 16100 | 70% | 2 | 16000 | R-410A
216487315 | 1.93 | Yes | Yes | BRYANT HEATING AND COOLING SYSTEMS | HRCU-A-CB (Split System: Heat Pump with Remote Outdoor Unit-Air-Source) | Centrally-Ducted | 290VAN024**AA* | CE(P,V)3617G34*+TXV | 88*TB36070C14*** | 23200 | 17 | 10 | 9 | 22600 | 16200 | 71.68% | 1.98 | 19000 | R-454B
216487340 | 1.82 | No | No | BRYANT HEATING AND COOLING SYSTEMS | HRCU-A-CB (Split System: Heat Pump with Remote Outdoor Unit-Air-Source) | Centrally-Ducted | 290VAN024**AA* | CE(P,V)2417G31*+TXV | 88*TB60090C21*** | 21800 | 16 | 9.5 | 8.7 | 22000 | 15900 | 72.27% | 1.96 | 18600 | R-454B
213785202 | 1.95 | Yes | Yes | BRYANT HEATING AND COOLING SYSTEMS | HRCU-A-CB (Split System: Heat Pump with Remote Outdoor Unit-Air-Source) | Centrally-Ducted | 284ANV024*0**B* | CSPH*3012AL*+UI | 987MC42080C17*** | 23400 | 18.5 | 12.5 | 10 | 27200 | 20000 | 73.53% | 2.42 | 25000 | R-410A
213785252 | 1.97 | Yes | Yes | BRYANT HEATING AND COOLING SYSTEMS | HRCU-A-CB (Split System: Heat Pump with Remote Outdoor Unit-Air-Source) | Centrally-Ducted | 284ANV024*0**B* | CSPH*4212AL*+UI | 88*TB48090C17*** | 23600 | 19.5 | 13 | 10 | 26400 | 19700 | 74.62% | 2.5 | 24800 | R-410A
213785377 | 2.75 | Yes | Yes | BRYANT HEATING AND COOLING SYSTEMS | HRCU-A-CB (Split System: Heat Pump with Remote Outdoor Unit-Air-Source) | Centrally-Ducted | 284ANV036*0**B* | CAP**3717AL*+UI | 88*TB36045C17*** | 33000 | 18 | 11 | 9 | 37200 | 26400 | 70.97% | 1.98 | 31600 | R-410A
213785393 | 2.77 | Yes | Yes | BRYANT HEATING AND COOLING SYSTEMS | HRCU-A-CB (Split System: Heat Pump with Remote Outdoor Unit-Air-Source) | Centrally-Ducted | 284ANV036*0**B* | CAP**3717AL*+UI | 986TD42080C17*** | 33200 | 18.5 | 11.5 | 9 | 37000 | 26200 | 70.81% | 2 | 31400 | R-410A
212603212 | 2 | Yes | No | DAY & NIGHT | HRCU-A-CB (Split System: Heat Pump with Remote Outdoor Unit-Air-Source) | Centrally-Ducted | DLCURAH24ABK | FG33936 | *96VSN0801716A* | 24000 | 16 | 10.5 | 8.1 | 24600 | 22600 | 91.87% | 1.9 | 18100 | R-410A
214505367 | 1.92 | No | Yes | AMANA | HRCU-A-CB (Split System: Heat Pump with Remote Outdoor Unit-Air-Source) | Centrally-Ducted | ASZS60241EA* | CA*EA3026*4B* | A*VS960603BUA* | 23000 | 17 | 10 | 8.6 | 23000 | 16100 | 70% | 2 | 16000 | R-410A
207454895 | 1.83 | Yes | Yes | LENNOX | HRCU-A-CB (Split System: Heat Pump with Remote Outdoor Unit-Air-Source) | Centrally-Ducted | SL25XPV-024-230A** | LH29/36F9 | SL297UH040NV36B* | 22000 | 22 | 14 | 9.75 | 19800 | 20000 | 101% | 1.82 | 23000 | R-410A
207455306 | 1.85 | Yes | Yes | LENNOX | HRCU-A-CB (Split System: Heat Pump with Remote Outdoor Unit-Air-Source) | Centrally-Ducted | SL25XPV-024-230A** | L*35/36S9 | SL280UH080NV48B* | 22200 | 21 | 14 | 9.1 | 19800 | 20200 | 102% | 1.84 | 23200 | R-410A
216487932 | 2.77 | Yes | Yes | BRYANT HEATING AND COOLING SYSTEMS | HRCU-A-CB (Split System: Heat Pump with Remote Outdoor Unit-Air-Source) | Centrally-Ducted | 293VAN036**AA* | H,PG53*36+TXV | 986TD42080C17*** | 33200 | 20 | 11 | 9.5 | 33200 | 26200 | 78.92% | 2.02 | 29600 | R-454B
207454714 | 1.83 | Yes | Yes | LENNOX | HRCU-A-CB (Split System: Heat Pump with Remote Outdoor Unit-Air-Source) | Centrally-Ducted | SL25XPV-024-230A** | LH29/36F9 | EL296UH070XV36B* | 22000 | 22 | 14 | 9.85 | 20000 | 20000 | 100% | 1.82 | 23200 | R-410A
207454798 | 1.85 | Yes | Yes | LENNOX | HRCU-A-CB (Split System: Heat Pump with Remote Outdoor Unit-Air-Source) | Centrally-Ducted | SL25XPV-024-230A** | LH18/37D9 | SL280UH070XV36A* | 22200 | 21 | 14 | 9.2 | 20000 | 20000 | 100% | 1.84 | 23000 | R-410A
207455335 | 3.71 | Yes | Yes | LENNOX | HRCU-A-CB (Split System: Heat Pump with Remote Outdoor Unit-Air-Source) | Centrally-Ducted | SL25XPV-048-230A** | LH40/61W9 | EL296UH090XV48C* | 44500 | 20 | 12 | 9.2 | 43500 | 37200 | 85.52% | 1.8 | 44500 | R-410A
214491799 | 1.38 | Yes | Yes | AMANA | HRCU-A-CB (Split System: Heat Pump with Remote Outdoor Unit-Air-Source) | Centrally-Ducted | ASZS601810A* | CA*EA2422*4B* | A*VM970804CNB* | 16600 | 17.5 | 10.9 | 8.5 | 17400 | 13000 | 74.71% | 2.1 | 10800 | R-410A
213872270 | 3.67 | Yes | Yes | AMANA | HRCU-A-CB (Split System: Heat Pump with Remote Outdoor Unit-Air-Source) | Centrally-Ducted | ASZS60481EA* | CA*EA6030*4A* | A*VM970804CNB* | 44000 | 17 | 10 | 8.5 | 44000 | 31000 | 70.45% | 2 | 28000 | R-410A
202459549 | 3.96 | Yes | Yes | TRANE | HRCU-A-CB (Split System: Heat Pump with Remote Outdoor Unit-Air-Source) | Centrally-Ducted | 4TWA7048A4 | 4TXCD010DS3 | S8X1D120M5PSA | 47500 | 16.5 | 12 | 8.1 | 48000 | 48000 | 100% | 3.6 | 48500 | R-410A
214627184 | 3.67 | Yes | Yes | CARRIER | HRCU-A-CB (Split System: Heat Pump with Remote Outdoor Unit-Air-Source) | Centrally-Ducted | 25VNA448A*031* | V,C48H210P169 | 59CU5A080C21**20 | 44000 | 21 | 12 | 8.5 | 44500 | 36000 | 80.9% | 2.18 | 42500 | R-410A
204388854 | 3.79 | Yes | Yes | TRANE | HRCU-A-CB (Split System: Heat Pump with Remote Outdoor Unit-Air-Source) | Centrally-Ducted | 4TWA7048A4 | TEM6A0C42H41+TDR |  | 45500 | 16.5 | 12 | 8.1 | 48500 | 44500 | 91.75% | 3.5 | 46000 | R-410A
207455392 | 3.75 | Yes | Yes | LENNOX | HRCU-A-CB (Split System: Heat Pump with Remote Outdoor Unit-Air-Source) | Centrally-Ducted | SL25XPV-048-230A** | L*42/60Z9 | SL280UH090XV60C* | 45000 | 21 | 12.5 | 9.2 | 43500 | 36800 | 84.6% | 1.84 | 44000 | R-410A
207455424 | 3.79 | Yes | Yes | LENNOX | HRCU-A-CB (Split System: Heat Pump with Remote Outdoor Unit-Air-Source) | Centrally-Ducted | SL25XPV-048-230A** | LH42/62W9 | SL297UH080NV48C* | 45500 | 20 | 12 | 9.4 | 42000 | 36000 | 85.71% | 1.9 | 41000 | R-410A
216732950 | 1.82 | Yes | No | AIRQUEST | HRCU-A-CB (Split System: Heat Pump with Remote Outdoor Unit-Air-Source) | Centrally-Ducted | D5CUHAH24AAK | EA*5X24M17A* | *96VSN0401410B* | 21800 | 15.5 | 10 | 8.5 | 21200 | 19200 | 90.57% | 1.96 | 18100 | R-454B
216733936 | 1.85 | Yes | No | AIRQUEST | HRCU-A-CB (Split System: Heat Pump with Remote Outdoor Unit-Air-Source) | Centrally-Ducted | D5CUHAH24AAK | EA*5X30M17A* | *80MSU0601716A* | 22200 | 16.5 | 10.5 | 8.1 | 20800 | 18700 | 89.9% | 1.85 | 17500 | R-454B
216734303 | 1.83 | Yes | No | AIRQUEST | HRCU-A-CB (Split System: Heat Pump with Remote Outdoor Unit-Air-Source) | Centrally-Ducted | D5CUHAH24AAK | EA*5X30M17A* | *97VTN0801716A* | 22000 | 16 | 10.5 | 8.1 | 20800 | 18800 | 90.38% | 1.85 | 17600 | R-454B
216733586 | 1.92 | Yes | Yes | AIRQUEST | HRCU-A-CB (Split System: Heat Pump with Remote Outdoor Unit-Air-Source) | Centrally-Ducted | D5CUHAH24AAK | EA*5X25M17A* | *96VTN0601716B* | 23000 | 16.5 | 11 | 8.5 | 20600 | 18400 | 89.32% | 1.98 | 17500 | R-454B
216733619 | 1.93 | Yes | Yes | AIRQUEST | HRCU-A-CB (Split System: Heat Pump with Remote Outdoor Unit-Air-Source) | Centrally-Ducted | D5CUHAH24AAK | EA*5X25M17A* | *97VTN0801716A* | 23200 | 16.5 | 11 | 8.5 | 20800 | 18500 | 88.94% | 1.96 | 17600 | R-454B
216734220 | 1.85 | Yes | No | AIRQUEST | HRCU-A-CB (Split System: Heat Pump with Remote Outdoor Unit-Air-Source) | Centrally-Ducted | D5CUHAH24AAK | EA*5X30M17A* | *96CTN0601714B* | 22200 | 16.5 | 10.5 | 8.1 | 20800 | 18800 | 90.38% | 1.85 | 17600 | R-454B
213881420 | 2.85 | No | No | CARRIER | HRCU-A-CB (Split System: Heat Pump with Remote Outdoor Unit-Air-Source) | Centrally-Ducted | 38MURAQ36AB3* | C36A***L129 | 58TP*B070V17**16 | 34200 | 16 | 9 | 8.1 | 36800 | 34600 | 94.02% | 1.86 | 28400 | R-410A
213881438 | 2.9 | No | No | CARRIER | HRCU-A-CB (Split System: Heat Pump with Remote Outdoor Unit-Air-Source) | Centrally-Ducted | 38MURAQ36AB3* | V,C36H175P139 | 58TP*B090V17**16 | 34800 | 16 | 9.5 | 8.1 | 36800 | 34600 | 94.02% | 1.86 | 28400 | R-410A
202461028 | 3.96 | Yes | Yes | AMERICAN STANDARD | HRCU-A-CB (Split System: Heat Pump with Remote Outdoor Unit-Air-Source) | Centrally-Ducted | 4A6C7048A3 | 4PX*DU60BS3 | S8X1D120M5PSA | 47500 | 16.5 | 12 | 8.1 | 48000 | 48000 | 100% | 3.6 | 48500 | R-410A
207454896 | 1.85 | Yes | Yes | LENNOX | HRCU-A-CB (Split System: Heat Pump with Remote Outdoor Unit-Air-Source) | Centrally-Ducted | SL25XPV-024-230A** | LH35/36F9 | SL297UH040NV36B* | 22200 | 22 | 14 | 9.9 | 19800 | 20000 | 101% | 1.84 | 23000 | R-410A
213739518 | 1.47 | Yes | Yes | DAY & NIGHT | HRCU-A-CB (Split System: Heat Pump with Remote Outdoor Unit-Air-Source) | Centrally-Ducted | DLCURAH18ABK | FG80936 | *80MSU0401712A* | 17600 | 16 | 11 | 8.5 | 16900 | 18700 | 110.7% | 2.3 | 11400 | R-410A
213739543 | 1.44 | Yes | No | DAY & NIGHT | HRCU-A-CB (Split System: Heat Pump with Remote Outdoor Unit-Air-Source) | Centrally-Ducted | DLCURAH18ABK | PL36H175P789 | *92MSN0401712A* | 17300 | 16 | 10 | 8.1 | 16300 | 17600 | 108% | 2.16 | 11200 | R-410A
213739570 | 1.44 | Yes | No | DAY & NIGHT | HRCU-A-CB (Split System: Heat Pump with Remote Outdoor Unit-Air-Source) | Centrally-Ducted | DLCURAH18ABK | FG35936 | *96MSN0261410A* | 17300 | 20 | 10.5 | 8.1 | 16700 | 18800 | 112.6% | 2.3 | 11300 | R-410A
213739618 | 1.42 | Yes | Yes | DAY & NIGHT | HRCU-A-CB (Split System: Heat Pump with Remote Outdoor Unit-Air-Source) | Centrally-Ducted | DLCURAH18ABK | PL36H***P039 | *96VSN0601412B* | 17000 | 16 | 10 | 8.5 | 16900 | 19400 | 114.8% | 2.38 | 11400 | R-410A
213739627 | 1.38 | No | No | DAY & NIGHT | HRCU-A-CB (Split System: Heat Pump with Remote Outdoor Unit-Air-Source) | Centrally-Ducted | DLCURAH18ABK | PL36H***P039 | *96VTN0401410B* | 16600 | 16 | 9.5 | 8.5 | 16600 | 19000 | 114.5% | 2.34 | 11300 | R-410A
213613279 | 1.38 | Yes | Yes | AMANA | HRCU-A-CB (Split System: Heat Pump with Remote Outdoor Unit-Air-Source) | Centrally-Ducted | ASZS601810A* | AHVE24BP1400B* |  | 16600 | 17.5 | 10.9 | 8.5 | 17400 | 13000 | 74.71% | 2.1 | 10800 | R-410A
216733807 | 1.9 | Yes | Yes | AIRQUEST | HRCU-A-CB (Split System: Heat Pump with Remote Outdoor Unit-Air-Source) | Centrally-Ducted | D5CUHAH24AAK | EA*5X30M17A* | *80CSU0401712A* | 22800 | 17 | 11 | 8.5 | 21200 | 19000 | 89.62% | 1.94 | 17900 | R-454B
207454910 | 1.85 | Yes | Yes | LENNOX | HRCU-A-CB (Split System: Heat Pump with Remote Outdoor Unit-Air-Source) | Centrally-Ducted | SL25XPV-024-230A** | L*35/36U9 | SL297UH060NV36B* | 22200 | 22 | 14 | 9.9 | 20000 | 20000 | 100% | 1.82 | 23200 | R-410A
213613306 | 2.85 | Yes | Yes | AMANA | HRCU-A-CB (Split System: Heat Pump with Remote Outdoor Unit-Air-Source) | Centrally-Ducted | ASZS60361EA* | AHVE42CP1400B* |  | 34200 | 17.5 | 10 | 8.6 | 34200 | 29000 | 84.8% | 2 | 23000 | R-410A
207455373 | 3.79 | Yes | Yes | LENNOX | HRCU-A-CB (Split System: Heat Pump with Remote Outdoor Unit-Air-Source) | Centrally-Ducted | SL25XPV-048-230A** | LD42/61Z9 | SL280DF110V60C* | 45500 | 21 | 12 | 9.1 | 41500 | 34800 | 83.86% | 1.86 | 39500 | R-410A
207455389 | 3.75 | Yes | Yes | LENNOX | HRCU-A-CB (Split System: Heat Pump with Remote Outdoor Unit-Air-Source) | Centrally-Ducted | SL25XPV-048-230A** | LH40/61W9 | SL280UH090XV60C* | 45000 | 21 | 12.5 | 9.2 | 43500 | 36800 | 84.6% | 1.84 | 44000 | R-410A
207455398 | 3.83 | Yes | Yes | LENNOX | HRCU-A-CB (Split System: Heat Pump with Remote Outdoor Unit-Air-Source) | Centrally-Ducted | SL25XPV-048-230A** | L*42/60Z9 | SL280UH100NV60C* | 46000 | 20 | 12.5 | 9.3 | 41500 | 35800 | 86.27% | 1.88 | 41000 | R-410A
207455407 | 3.75 | Yes | Yes | LENNOX | HRCU-A-CB (Split System: Heat Pump with Remote Outdoor Unit-Air-Source) | Centrally-Ducted | SL25XPV-048-230A** | LH40/61W9 | SL280UH110XV60C* | 45000 | 20 | 12.5 | 9.2 | 43500 | 37000 | 85.06% | 1.82 | 44500 | R-410A
207455446 | 3.79 | Yes | Yes | LENNOX | HRCU-A-CB (Split System: Heat Pump with Remote Outdoor Unit-Air-Source) | Centrally-Ducted | SL25XPV-048-230A** | L*42/60Z9 | SLP99UH090XV48C* | 45500 | 20 | 12 | 9.3 | 42000 | 36000 | 85.71% | 1.86 | 41000 | R-410A
207683113 | 1.85 | Yes | Yes | LENNOX | HRCU-A-CB (Split System: Heat Pump with Remote Outdoor Unit-Air-Source) | Centrally-Ducted | SL25XPV-024-230A** | LP36/37R9 | SL280UH070XV36A* | 22200 | 21 | 14 | 9.2 | 20000 | 20000 | 100% | 1.84 | 23000 | R-410A
207455448 | 3.79 | Yes | Yes | LENNOX | HRCU-A-CB (Split System: Heat Pump with Remote Outdoor Unit-Air-Source) | Centrally-Ducted | SL25XPV-048-230A** | LH42/62W9 | SLP99UH090XV48C* | 45500 | 20 | 12 | 9.4 | 42000 | 36000 | 85.71% | 1.88 | 41000 | R-410A
207455455 | 3.75 | Yes | Yes | LENNOX | HRCU-A-CB (Split System: Heat Pump with Remote Outdoor Unit-Air-Source) | Centrally-Ducted | SL25XPV-048-230A** | LH40/61W9 | SLP99UH110XV60C* | 45000 | 20 | 12 | 9.2 | 43500 | 37000 | 85.06% | 1.82 | 44500 | R-410A
214505325 | 1.92 | No | Yes | AMANA | HRCU-A-CB (Split System: Heat Pump with Remote Outdoor Unit-Air-Source) | Centrally-Ducted | ASZS60241EA* | CA*EA2422*4B* | A*VM970803BNB* | 23000 | 17 | 10 | 8.6 | 23000 | 16100 | 70% | 2 | 16000 | R-410A
215429189 | 3.88 | Yes | Yes | AMANA | HRCU-A-CB (Split System: Heat Pump with Remote Outdoor Unit-Air-Source) | Centrally-Ducted | AZV7SA4810A* | AHVE60DP1300A* |  | 46500 | 17.5 | 10 | 8.8 | 47500 | 33600 | 70.74% | 2 | 29000 | R-32
215429750 | 3.88 | Yes | Yes | AMANA | HRCU-A-CB (Split System: Heat Pump with Remote Outdoor Unit-Air-Source) | Centrally-Ducted | AZV7SA4810A* | AHVE60DP0300A* |  | 46500 | 17.5 | 10 | 8.8 | 47500 | 33600 | 70.74% | 2 | 29000 | R-32
214505416 | 1.92 | No | Yes | AMANA | HRCU-A-CB (Split System: Heat Pump with Remote Outdoor Unit-Air-Source) | Centrally-Ducted | ASZS60241EA* | CA*EA3026*4B*+MBVK12BP1X00A* |  | 23000 | 17 | 10 | 8.6 | 23000 | 16100 | 70% | 2 | 16000 | R-410A
207454703 | 1.83 | Yes | Yes | LENNOX | HRCU-A-CB (Split System: Heat Pump with Remote Outdoor Unit-Air-Source) | Centrally-Ducted | SL25XPV-024-230A** | LH29/36F9 | EL296UH045XV36B* | 22000 | 22 | 13.5 | 9.65 | 20000 | 20200 | 101% | 1.82 | 23200 | R-410A
207454846 | 1.87 | Yes | Yes | LENNOX | HRCU-A-CB (Split System: Heat Pump with Remote Outdoor Unit-Air-Source) | Centrally-Ducted | SL25XPV-024-230A** | L*35/36U9 | SL280UH090XV48B* | 22400 | 22 | 14.5 | 9.3 | 20000 | 20000 | 100% | 1.84 | 23000 | R-410A
207454905 | 1.85 | Yes | Yes | LENNOX | HRCU-A-CB (Split System: Heat Pump with Remote Outdoor Unit-Air-Source) | Centrally-Ducted | SL25XPV-024-230A** | LH35/36F9 | SL297UH060NV36B* | 22200 | 22 | 14 | 9.9 | 20000 | 20000 | 100% | 1.82 | 23200 | R-410A
207454914 | 1.9 | Yes | Yes | LENNOX | HRCU-A-CB (Split System: Heat Pump with Remote Outdoor Unit-Air-Source) | Centrally-Ducted | SL25XPV-024-230A** | L*23/37Z9 | SL297UH060NV36B* | 22800 | 22 | 14.5 | 10 | 19600 | 19600 | 100% | 1.96 | 22400 | R-410A
213613304 | 3.67 | Yes | Yes | AMANA | HRCU-A-CB (Split System: Heat Pump with Remote Outdoor Unit-Air-Source) | Centrally-Ducted | ASZS60481EA* | AHVE60DP1400B* |  | 44000 | 17 | 10 | 8.6 | 44000 | 31000 | 70.45% | 2 | 28000 | R-410A
207455350 | 3.79 | Yes | Yes | LENNOX | HRCU-A-CB (Split System: Heat Pump with Remote Outdoor Unit-Air-Source) | Centrally-Ducted | SL25XPV-048-230A** | L*42/60Z9 | EL296UH110XV48C* | 45500 | 20 | 12 | 9.3 | 42000 | 36000 | 85.71% | 1.86 | 41000 | R-410A
207455452 | 3.79 | Yes | Yes | LENNOX | HRCU-A-CB (Split System: Heat Pump with Remote Outdoor Unit-Air-Source) | Centrally-Ducted | SL25XPV-048-230A** | L*42/60Z9 | SLP99UH090XV60C* | 45500 | 20 | 12 | 9.3 | 42000 | 35800 | 85.24% | 1.86 | 41000 | R-410A
212603090 | 1.48 | Yes | Yes | DAY & NIGHT | HRCU-A-CB (Split System: Heat Pump with Remote Outdoor Unit-Air-Source) | Centrally-Ducted | DLCURAH18ABK | FG80936 | *92ESN0601714A* | 17700 | 16 | 11 | 8.5 | 16900 | 18400 | 108.9% | 2.26 | 11400 | R-410A
212603091 | 1.5 | Yes | Yes | DAY & NIGHT | HRCU-A-CB (Split System: Heat Pump with Remote Outdoor Unit-Air-Source) | Centrally-Ducted | DLCURAH18ABK | FG80936 | *95ESN0261410A* | 18000 | 16 | 10.5 | 8.5 | 17000 | 17100 | 100.6% | 2.12 | 11500 | R-410A
212603092 | 1.5 | Yes | Yes | DAY & NIGHT | HRCU-A-CB (Split System: Heat Pump with Remote Outdoor Unit-Air-Source) | Centrally-Ducted | DLCURAH18ABK | FG80936 | *95ESN0601412A* | 18000 | 16 | 11 | 8.5 | 16900 | 18000 | 106.5% | 2.22 | 11400 | R-410A
215434399 | 3.79 | Yes | Yes | AMANA | HRCU-A-CB (Split System: Heat Pump with Remote Outdoor Unit-Air-Source) | Centrally-Ducted | AZV7SA4810A* | CA*EA6030*3A* | A*VM971205DNA* | 45500 | 16.5 | 10 | 8.8 | 47000 | 33600 | 71.49% | 2 | 29000 | R-32
215434419 | 3.79 | Yes | Yes | AMANA | HRCU-A-CB (Split System: Heat Pump with Remote Outdoor Unit-Air-Source) | Centrally-Ducted | AZV7SA4810A* | CHPEA6030*3A* | A*VT961005CNA* | 45500 | 16.2 | 10 | 8.5 | 46500 | 33600 | 72.26% | 2 | 29000 | R-32
215434284 | 3.38 | Yes | Yes | AMANA | HRCU-A-CB (Split System: Heat Pump with Remote Outdoor Unit-Air-Source) | Centrally-Ducted | AZV7SA4210A* | CHPEA4830*3A* | A*VM971005CNA* | 40500 | 16.5 | 10 | 8.6 | 41000 | 31000 | 75.61% | 2 | 28000 | R-32
216678688 | 2.9 | No | No | TEMPSTAR | HRCU-A-CB (Split System: Heat Pump with Remote Outdoor Unit-Air-Source) | Centrally-Ducted | DLCURAH36ABK | EA*4X36L17A* | *97VTN0601716A* | 34800 | 15.2 | 9.5 | 8.5 | 38500 | 34800 | 90.39% | 1.75 | 29600 | R-410A
215932035 | 2.68 | Yes | Yes | BRYANT HEATING AND COOLING SYSTEMS | HRCU-A-CB (Split System: Heat Pump with Remote Outdoor Unit-Air-Source) | Centrally-Ducted | 293VAN036**AA* | CAA**3617AM*+UI | 83*CA36040C17*** | 32200 | 19.5 | 11 | 9.5 | 35200 | 27200 | 77.27% | 1.98 | 31000 | R-454B
215932185 | 2.72 | Yes | Yes | BRYANT HEATING AND COOLING SYSTEMS | HRCU-A-CB (Split System: Heat Pump with Remote Outdoor Unit-Air-Source) | Centrally-Ducted | 293VAN036**AA* | CAA**4221AM*+UI | 83*CA36040C17*** | 32600 | 20 | 11 | 9.5 | 35000 | 26800 | 76.57% | 2 | 30800 | R-454B
212603219 | 1.95 | Yes | Yes | DAY & NIGHT | HRCU-A-CB (Split System: Heat Pump with Remote Outdoor Unit-Air-Source) | Centrally-Ducted | DLCURAH24ABK | FG80936 | *96VTN0401410A* | 23400 | 16 | 10 | 8.5 | 24000 | 23400 | 97.5% | 1.96 | 17900 | R-410A
212608500 | 3 | Yes | No | DAY & NIGHT | HRCU-A-CB (Split System: Heat Pump with Remote Outdoor Unit-Air-Source) | Centrally-Ducted | DLCURAH36ABK | F,PE*TT3937 |  | 36000 | 16 | 10 | 8.1 | 38000 | 35000 | 92.11% | 1.82 | 28600 | R-410A
213386677 | 2.88 | Yes | Yes | MIDEA | HRCU-A-CB (Split System: Heat Pump with Remote Outdoor Unit-Air-Source) | Centrally-Ducted | MOVB-60HDN1-M18M | MC**3036CNTD | MGH96M100C5A | 34600 | 16.5 | 11.7 | 8.5 | 34600 | 24400 | 70.52% | 1.82 | 24800 | R-410A
211713348 | 2.6 | No | No | AIRQUEST | HRCU-A-CB (Split System: Heat Pump with Remote Outdoor Unit-Air-Source) | Centrally-Ducted | DLCURAH30ABK | EA*4X43L21A* | *92ESN0802120A* | 31200 | 15.2 | 9 | 8.5 | 33600 | 26000 | 77.38% | 1.88 | 23200 | R-410A
213785411 | 2.82 | Yes | Yes | BRYANT HEATING AND COOLING SYSTEMS | HRCU-A-CB (Split System: Heat Pump with Remote Outdoor Unit-Air-Source) | Centrally-Ducted | 284ANV036*0**B* | CAP**3721AL*+UI | 987MC66100C21*** | 33800 | 19.5 | 12 | 9 | 36400 | 25600 | 70.33% | 2.04 | 30800 | R-410A
213785479 | 2.82 | Yes | Yes | BRYANT HEATING AND COOLING SYSTEMS | HRCU-A-CB (Split System: Heat Pump with Remote Outdoor Unit-Air-Source) | Centrally-Ducted | 284ANV036*0**B* | CAP**4321AL*+UI | 986TD66100C21*** | 33800 | 19.5 | 12 | 9 | 36400 | 25600 | 70.33% | 2.04 | 30800 | R-410A
213739562 | 1.47 | Yes | Yes | DAY & NIGHT | HRCU-A-CB (Split System: Heat Pump with Remote Outdoor Unit-Air-Source) | Centrally-Ducted | DLCURAH18ABK | FG35936 | *95MSU0401712A* | 17600 | 16 | 10.5 | 8.5 | 17100 | 18700 | 109.4% | 2.3 | 11500 | R-410A
213739610 | 1.45 | Yes | Yes | DAY & NIGHT | HRCU-A-CB (Split System: Heat Pump with Remote Outdoor Unit-Air-Source) | Centrally-Ducted | DLCURAH18ABK | PL36H210P299 | *96VSN0401712B* | 17400 | 16 | 10.5 | 8.5 | 16400 | 18400 | 112.2% | 2.24 | 11200 | R-410A
214505384 | 1.92 | No | Yes | AMANA | HRCU-A-CB (Split System: Heat Pump with Remote Outdoor Unit-Air-Source) | Centrally-Ducted | ASZS60241EA* | CA*EA3026*4B* | A*VM970803BNB* | 23000 | 17 | 10 | 8.6 | 23000 | 16100 | 70% | 2 | 16000 | R-410A
215932385 | 2.78 | Yes | Yes | BRYANT HEATING AND COOLING SYSTEMS | HRCU-A-CB (Split System: Heat Pump with Remote Outdoor Unit-Air-Source) | Centrally-Ducted | 293VAN036**AA* | CAA**4821AM*+UI | 83*CA36040C17*** | 33400 | 20.5 | 11.5 | 9.5 | 34600 | 26400 | 76.3% | 2.04 | 30400 | R-454B
214771639 | 2 | Yes | Yes | MIDEA | HRCU-A-CB (Split System: Heat Pump with Remote Outdoor Unit-Air-Source) | Centrally-Ducted | MOVB-36HDN10-M20G | MC**2430BN10TH | MGV96U060B3C | 24000 | 18.5 | 12 | 9 | 24000 | 17200 | 71.67% | 1.9 | 20000 | R-454B
212980999 | 2.07 | Yes | Yes | COMFORTMAKER | HRCU-A-CB (Split System: Heat Pump with Remote Outdoor Unit-Air-Source) | Centrally-Ducted | DLCURAH24ABK | EA*4X37L21A* | *80MS(N,L)1102120A* | 24800 | 17.5 | 10.5 | 8.5 | 25600 | 21200 | 82.81% | 1.8 | 18800 | R-410A
214505287 | 1.92 | No | Yes | AMANA | HRCU-A-CB (Split System: Heat Pump with Remote Outdoor Unit-Air-Source) | Centrally-Ducted | ASZS60241EA* | CA*EA2422*4B* | A*VC800803B*A* | 23000 | 17 | 10 | 8.6 | 23000 | 16100 | 70% | 2 | 16000 | R-410A
214505355 | 1.92 | No | Yes | AMANA | HRCU-A-CB (Split System: Heat Pump with Remote Outdoor Unit-Air-Source) | Centrally-Ducted | ASZS60241EA* | CA*EA3026*4B* | A*VS800805CUA* | 23000 | 17 | 10 | 8.6 | 23000 | 16100 | 70% | 2 | 16000 | R-410A
213386674 | 2.85 | Yes | Yes | MIDEA | HRCU-A-CB (Split System: Heat Pump with Remote Outdoor Unit-Air-Source) | Centrally-Ducted | MOVB-60HDN1-M18M | MC**3036BNTD | MGH96M060B3A | 34200 | 16.5 | 11.7 | 8.5 | 34600 | 24400 | 70.52% | 1.82 | 24800 | R-410A
207454978 | 1.85 | Yes | Yes | LENNOX | HRCU-A-CB (Split System: Heat Pump with Remote Outdoor Unit-Air-Source) | Centrally-Ducted | SL25XPV-024-230A** | L*35/36S9 | SLP99UH090XV48C* | 22200 | 21 | 14.5 | 9.4 | 19800 | 19600 | 98.99% | 1.9 | 22600 | R-410A
207454980 | 1.85 | Yes | Yes | LENNOX | HRCU-A-CB (Split System: Heat Pump with Remote Outdoor Unit-Air-Source) | Centrally-Ducted | SL25XPV-024-230A** | LH23/37W9 | SLP99UH090XV48C* | 22200 | 21 | 14.5 | 9.4 | 19800 | 19600 | 98.99% | 1.9 | 22600 | R-410A
210854808 | 1.38 | Yes | Yes | AMANA | HRCU-A-CB (Split System: Heat Pump with Remote Outdoor Unit-Air-Source) | Centrally-Ducted | ASZS601810A* | CA*EA1818*4A*+MBVC1600**-1A* |  | 16600 | 17.5 | 10.9 | 8.5 | 17400 | 13000 | 74.71% | 2.1 | 10800 | R-410A
213770888 | 1.95 | Yes | No | AIRQUEST | HRCU-A-CB (Split System: Heat Pump with Remote Outdoor Unit-Air-Source) | Centrally-Ducted | HVH825GKA2* | EA*4X36L17A*+WALLCON | *96CTN0601714B* | 23400 | 16 | 10.5 | 8.1 | 21600 | 16700 | 77.31% | 1.92 | 20800 | R-410A
204456453 | 2.03 | Yes | Yes | TEMPSTAR | HRCU-A-CB (Split System: Heat Pump with Remote Outdoor Unit-Air-Source) | Centrally-Ducted | TVH825GKA2* | EA*4X25L17A*+WALLCON | *80CTL0701716A* | 24400 | 16.5 | 11 | 8.1 | 21200 | 16600 | 78.3% | 2.02 | 20600 | R-410A
212578268 | 2.73 | Yes | Yes | CARRIER | HRCU-A-CB (Split System: Heat Pump with Remote Outdoor Unit-Air-Source) | Centrally-Ducted | 25VNA837A*031* | H,PG53936 | 59TN6B120C24**22 | 32800 | 18 | 11.7 | 8.5 | 30200 | 24400 | 80.79% | 2 | 30000 | R-410A
212578234 | 2 | Yes | Yes | CARRIER | HRCU-A-CB (Split System: Heat Pump with Remote Outdoor Unit-Air-Source) | Centrally-Ducted | 25VNA424A*031* | H,PG53936 | 59MN7B080C17**14 | 24000 | 20 | 13.5 | 10.5 | 24800 | 19400 | 78.23% | 2.52 | 23800 | R-410A
215937537 | 3.79 | Yes | Yes | AIRQUEST | HRCU-A-CB (Split System: Heat Pump with Remote Outdoor Unit-Air-Source) | Centrally-Ducted | H5H3V48*K*AAA* | EVM5X60M24A*+WALLCON | *97CMN1002122B* | 45500 | 20.5 | 11.5 | 8.1 | 52500 | 38000 | 72.38% | 1.9 | 43500 | R-454B
215937837 | 3.71 | Yes | Yes | AIRQUEST | HRCU-A-CB (Split System: Heat Pump with Remote Outdoor Unit-Air-Source) | Centrally-Ducted | H5H3V48*K*AAA* | EVD5X48M21A*+WALLCON | *97CMN1002122B* | 44500 | 20 | 11 | 8.1 | 52000 | 38500 | 74.04% | 2 | 43500 | R-454B
215937857 | 3.71 | Yes | Yes | AIRQUEST | HRCU-A-CB (Split System: Heat Pump with Remote Outdoor Unit-Air-Source) | Centrally-Ducted | H5H3V48*K*AAA* | EVD5X48M21A*+WALLCON | *96CTN1002122B* | 44500 | 20 | 11 | 8.1 | 52000 | 38500 | 74.04% | 2 | 43500 | R-454B
215937957 | 3.71 | Yes | Yes | AIRQUEST | HRCU-A-CB (Split System: Heat Pump with Remote Outdoor Unit-Air-Source) | Centrally-Ducted | H5H3V48*K*AAA* | EVD5X48M24A*+WALLCON | *97CMN1002122B* | 44500 | 20 | 11 | 8.1 | 52000 | 38000 | 73.08% | 1.9 | 43500 | R-454B
215938257 | 3.67 | Yes | Yes | AIRQUEST | HRCU-A-CB (Split System: Heat Pump with Remote Outdoor Unit-Air-Source) | Centrally-Ducted | H5H3V48*K*AAA* | EVD5X60M21A*+WALLCON | *96CTN0801714B* | 44000 | 20 | 11.5 | 8.1 | 53500 | 37600 | 70.28% | 2 | 42500 | R-454B
207455043 | 2.83 | Yes | Yes | LENNOX | HRCU-A-CB (Split System: Heat Pump with Remote Outdoor Unit-Air-Source) | Centrally-Ducted | SL25XPV-036-230A** | L*35/36U9 | EL296UH090XV48C* | 34000 | 22 | 13.5 | 8.5 | 32200 | 27000 | 83.85% | 1.82 | 29400 | R-410A
212603180 | 2.05 | Yes | Yes | DAY & NIGHT | HRCU-A-CB (Split System: Heat Pump with Remote Outdoor Unit-Air-Source) | Centrally-Ducted | DLCURAH24ABK | FG81936 | *92ESN0801716A* | 24600 | 17 | 10.5 | 8.5 | 24000 | 21000 | 87.5% | 1.8 | 17900 | R-410A
212603187 | 2.07 | Yes | No | DAY & NIGHT | HRCU-A-CB (Split System: Heat Pump with Remote Outdoor Unit-Air-Source) | Centrally-Ducted | DLCURAH24ABK | FG33936 | *95ESN0801716A* | 24800 | 15.2 | 10 | 8.5 | 25200 | 21600 | 85.71% | 1.8 | 18400 | R-410A
207455356 | 3.83 | Yes | Yes | LENNOX | HRCU-A-CB (Split System: Heat Pump with Remote Outdoor Unit-Air-Source) | Centrally-Ducted | SL25XPV-048-230A** | L*42/60Z9 | EL296UH110XV60C* | 46000 | 20 | 12.5 | 9.3 | 42000 | 35800 | 85.24% | 1.88 | 41000 | R-410A
207455404 | 3.83 | Yes | Yes | LENNOX | HRCU-A-CB (Split System: Heat Pump with Remote Outdoor Unit-Air-Source) | Centrally-Ducted | SL25XPV-048-230A** | L*42/60Z9 | SL280UH110V60C* | 46000 | 20 | 12.5 | 9.3 | 42000 | 35800 | 85.24% | 1.88 | 41000 | R-410A
213815736 | 1.92 | No | Yes | AMANA | HRCU-A-CB (Split System: Heat Pump with Remote Outdoor Unit-Air-Source) | Centrally-Ducted | ASZS60241EA* | CA*EA3026*4A*+MBVK12BP1X00A* |  | 23000 | 17 | 10 | 8.6 | 23000 | 16100 | 70% | 2 | 16000 | R-410A
214628678 | 2.57 | No | No | CARRIER | HRCU-A-CB (Split System: Heat Pump with Remote Outdoor Unit-Air-Source) | Centrally-Ducted | 38MURAQ30AB3* | PL36H210P299 | 58S(B,C)*B090M21**20 | 30800 | 15.2 | 9 | 8.5 | 32000 | 26000 | 81.25% | 1.86 | 22200 | R-410A
215433899 | 1.93 | Yes | Yes | AMANA | HRCU-A-CB (Split System: Heat Pump with Remote Outdoor Unit-Air-Source) | Centrally-Ducted | AZV7SA2410A* | CA*EA3022*3A*+MBVK12BP1X00A* |  | 23200 | 19 | 11 | 8.6 | 23200 | 17000 | 73.28% | 2 | 15800 | R-32
215434065 | 1.93 | Yes | Yes | AMANA | HRCU-A-CB (Split System: Heat Pump with Remote Outdoor Unit-Air-Source) | Centrally-Ducted | AZV7SA2410A* | CHPEA3026*3A* | A*VS800805CUA* | 23200 | 19 | 11 | 8.6 | 23200 | 17000 | 73.28% | 2 | 15800 | R-32
213815247 | 1.38 | Yes | Yes | AMANA | HRCU-A-CB (Split System: Heat Pump with Remote Outdoor Unit-Air-Source) | Centrally-Ducted | ASZS601810A* | CA*EA1818*4A*+MBVK12BP1X00A* |  | 16600 | 17.5 | 10.9 | 8.5 | 17400 | 13000 | 74.71% | 2.1 | 10800 | R-410A
213785114 | 2.02 | Yes | Yes | BRYANT HEATING AND COOLING SYSTEMS | HRCU-A-CB (Split System: Heat Pump with Remote Outdoor Unit-Air-Source) | Centrally-Ducted | 284ANV024*0**B* | CAP**3721AL*+UI | 88*TB60090C21*** | 24200 | 20 | 13 | 10.5 | 26400 | 19700 | 74.62% | 2.54 | 24800 | R-410A
216487904 | 3.92 | Yes | Yes | BRYANT HEATING AND COOLING SYSTEMS | HRCU-A-CB (Split System: Heat Pump with Remote Outdoor Unit-Air-Source) | Centrally-Ducted | 291VAN054**AA* | CE(P,V)4821G1K*+TXV | 986TD42080C17*** | 47000 | 18 | 11.7 | 9 | 48500 | 49500 | 102.1% | 1.96 | 48000 | R-454B
213739633 | 1.43 | Yes | Yes | DAY & NIGHT | HRCU-A-CB (Split System: Heat Pump with Remote Outdoor Unit-Air-Source) | Centrally-Ducted | DLCURAH18ABK | FG35936 | *96VTN0401410B* | 17200 | 16 | 10.5 | 8.5 | 16500 | 18500 | 112.1% | 2.26 | 11200 | R-410A
213739649 | 1.45 | Yes | Yes | DAY & NIGHT | HRCU-A-CB (Split System: Heat Pump with Remote Outdoor Unit-Air-Source) | Centrally-Ducted | DLCURAH18ABK | PL36H175P159 | *96VTN0601412B* | 17400 | 16 | 11 | 8.1 | 16400 | 18300 | 111.6% | 2.24 | 11200 | R-410A
213739984 | 1.92 | No | No | DAY & NIGHT | HRCU-A-CB (Split System: Heat Pump with Remote Outdoor Unit-Air-Source) | Centrally-Ducted | DLCURAH24ABK | FG32936 | *96VTN0401410B* | 23000 | 16 | 9.5 | 8.5 | 25400 | 26600 | 104.7% | 2.28 | 18500 | R-410A
214239216 | 2.68 | Yes | Yes | AIRQUEST | HRCU-A-CB (Split System: Heat Pump with Remote Outdoor Unit-Air-Source) | Centrally-Ducted | HVH837GKA2* | EN(A,D,W)4X48L21**+WALLCON | *95CSU0601716B* | 32200 | 17 | 11.5 | 8.1 | 33000 | 24800 | 75.15% | 1.92 | 31600 | R-410A
202461099 | 3.96 | Yes | Yes | AMERICAN STANDARD | HRCU-A-CB (Split System: Heat Pump with Remote Outdoor Unit-Air-Source) | Centrally-Ducted | 4A6C7048A4 | 4TXCD010DS3 | S8X2D120M5PSA | 47500 | 16.5 | 12 | 8.1 | 48000 | 48000 | 100% | 3.6 | 48500 | R-410A
214075363 | 4.58 | Yes | No | SURE | HRCU-A-CB (Split System: Heat Pump with Remote Outdoor Unit-Air-Source) | Centrally-Ducted | RD17AZ60AJ3N | TCFZ6024STANM | S962V0705A21M4S | 55000 | 18 | 10 | 8.1 | 54000 | 49500 | 91.67% | 1.75 | 51000 | R-410A
207455031 | 2.88 | Yes | Yes | LENNOX | HRCU-A-CB (Split System: Heat Pump with Remote Outdoor Unit-Air-Source) | Centrally-Ducted | SL25XPV-036-230A** | L*23/37Z9 | EL296UH070XV36B* | 34600 | 21 | 13 | 8.8 | 32800 | 26000 | 79.27% | 1.82 | 29600 | R-410A
210470609 | 2.77 | Yes | Yes | AIRQUEST | HRCU-A-CB (Split System: Heat Pump with Remote Outdoor Unit-Air-Source) | Centrally-Ducted | HVH837GKA2* | EA*4X61L24A*+WALLCON | *97CMN1202422A* | 33200 | 17.5 | 11.7 | 8.5 | 32000 | 25000 | 78.12% | 2 | 31200 | R-410A
210470802 | 2.7 | Yes | Yes | AIRQUEST | HRCU-A-CB (Split System: Heat Pump with Remote Outdoor Unit-Air-Source) | Centrally-Ducted | HVH837GKA2* | EN(A,D,W)4X48L21**+WALLCON | *80CSU0401712A* | 32400 | 17.5 | 11.7 | 8.1 | 33000 | 24800 | 75.15% | 1.94 | 31400 | R-410A
210471302 | 2.75 | Yes | Yes | AIRQUEST | HRCU-A-CB (Split System: Heat Pump with Remote Outdoor Unit-Air-Source) | Centrally-Ducted | HVH837GKA2* | EHD4X60AAL+WALLCON | *80CTL0901716A* | 33000 | 17.5 | 11.5 | 8.1 | 32200 | 24800 | 77.02% | 2.02 | 31200 | R-410A
210473076 | 1.97 | Yes | Yes | AIRQUEST | HRCU-A-CB (Split System: Heat Pump with Remote Outdoor Unit-Air-Source) | Centrally-Ducted | HVH825GKA3* | EA*4X42L24A*+WALLCON | *97CMN0602120A* | 23600 | 16.5 | 11 | 8.1 | 21400 | 16700 | 78.04% | 1.96 | 20800 | R-410A
210473483 | 2.02 | Yes | Yes | AIRQUEST | HRCU-A-CB (Split System: Heat Pump with Remote Outdoor Unit-Air-Source) | Centrally-Ducted | HVH825GKA3* | EA*4X48L24A*+WALLCON | *96CTN1202422A* | 24200 | 17 | 11 | 8.1 | 21000 | 16500 | 78.57% | 2.02 | 20400 | R-410A
210691925 | 4.5 | Yes | Yes | TRANE | HRCU-A-CB (Split System: Heat Pump with Remote Outdoor Unit-Air-Source) | Centrally-Ducted | 4TWV8X60A1 | 4TXCC009DS3 | S8V2C100M5PCA | 54000 | 18 | 11.7 | 8.2 | 52000 | 40000 | 76.92% | 1.78 | 50000 | R-410A
207455036 | 2.83 | Yes | Yes | LENNOX | HRCU-A-CB (Split System: Heat Pump with Remote Outdoor Unit-Air-Source) | Centrally-Ducted | SL25XPV-036-230A** | L*35/36S9 | EL296UH090XV36C* | 34000 | 22 | 13 | 8.8 | 34000 | 27200 | 80% | 1.82 | 32000 | R-410A
207455181 | 2.83 | Yes | Yes | LENNOX | HRCU-A-CB (Split System: Heat Pump with Remote Outdoor Unit-Air-Source) | Centrally-Ducted | SL25XPV-036-230A** | LH23/37W9 | SL280UH110V60C* | 34000 | 21 | 13.5 | 8.8 | 33800 | 27000 | 79.88% | 1.84 | 31800 | R-410A
207455195 | 2.82 | Yes | Yes | LENNOX | HRCU-A-CB (Split System: Heat Pump with Remote Outdoor Unit-Air-Source) | Centrally-Ducted | SL25XPV-036-230A** | L*35/36S9 | SL297UH040NV36B* | 33800 | 21 | 13 | 8.8 | 33000 | 25800 | 78.18% | 1.84 | 30200 | R-410A
215434192 | 2.92 | Yes | No | AMANA | HRCU-A-CB (Split System: Heat Pump with Remote Outdoor Unit-Air-Source) | Centrally-Ducted | AZV7SA3610A* | CHPEA4830*3A* | A*VT800805C*A* | 35000 | 18.5 | 10.5 | 8.1 | 35000 | 28400 | 81.14% | 2 | 22000 | R-32
207455114 | 2.83 | Yes | Yes | LENNOX | HRCU-A-CB (Split System: Heat Pump with Remote Outdoor Unit-Air-Source) | Centrally-Ducted | SL25XPV-036-230A** | L*35/36U9 | SL280UH080NV48B* | 34000 | 21 | 13 | 8.8 | 33800 | 27200 | 80.47% | 1.8 | 32000 | R-410A
207455214 | 2.83 | Yes | Yes | LENNOX | HRCU-A-CB (Split System: Heat Pump with Remote Outdoor Unit-Air-Source) | Centrally-Ducted | SL25XPV-036-230A** | L*23/37Z9 | SL297UH080NV48C* | 34000 | 22 | 13 | 8.8 | 33800 | 27000 | 79.88% | 1.82 | 32000 | R-410A
207455054 | 2.8 | Yes | Yes | LENNOX | HRCU-A-CB (Split System: Heat Pump with Remote Outdoor Unit-Air-Source) | Centrally-Ducted | SL25XPV-036-230A** | LH23/37W9 | EL296UH090XV60C* | 33600 | 21 | 13 | 8.6 | 32800 | 26200 | 79.88% | 1.8 | 29400 | R-410A
207455138 | 2.83 | Yes | Yes | LENNOX | HRCU-A-CB (Split System: Heat Pump with Remote Outdoor Unit-Air-Source) | Centrally-Ducted | SL25XPV-036-230A** | L*35/36U9 | SL280UH090V48B* | 34000 | 22 | 13.5 | 8.8 | 32800 | 25400 | 77.44% | 1.84 | 30000 | R-410A
207455154 | 2.83 | Yes | Yes | LENNOX | HRCU-A-CB (Split System: Heat Pump with Remote Outdoor Unit-Air-Source) | Centrally-Ducted | SL25XPV-036-230A** | L*35/36U9 | SL280UH090XV48B* | 34000 | 22 | 13.5 | 8.8 | 32800 | 25400 | 77.44% | 1.84 | 30000 | R-410A
207455247 | 2.83 | Yes | Yes | LENNOX | HRCU-A-CB (Split System: Heat Pump with Remote Outdoor Unit-Air-Source) | Centrally-Ducted | SL25XPV-036-230A** | LH35/38X9 | SLP99UH090XV36C* | 34000 | 22 | 13 | 8.8 | 34000 | 27200 | 80% | 1.82 | 32000 | R-410A
207455347 | 3.71 | Yes | Yes | LENNOX | HRCU-A-CB (Split System: Heat Pump with Remote Outdoor Unit-Air-Source) | Centrally-Ducted | SL25XPV-048-230A** | LH40/61W9 | EL296UH110XV48C* | 44500 | 20 | 12 | 9.2 | 43500 | 37200 | 85.52% | 1.8 | 44500 | R-410A
213785495 | 2.75 | Yes | Yes | BRYANT HEATING AND COOLING SYSTEMS | HRCU-A-CB (Split System: Heat Pump with Remote Outdoor Unit-Air-Source) | Centrally-Ducted | 284ANV036*0**B* | CAP**4821AL*+UI | 987MC42080C17*** | 33000 | 19 | 11.7 | 9 | 36800 | 26000 | 70.65% | 2 | 31200 | R-410A
208663759 | 2.78 | Yes | Yes | LENNOX | HRCU-A-CB (Split System: Heat Pump with Remote Outdoor Unit-Air-Source) | Centrally-Ducted | SL25XPV-036-230A** | LD24/35Y9 | SLP99DF070XV36B* | 33400 | 21 | 12.5 | 8.7 | 34400 | 29400 | 85.47% | 1.76 | 33000 | R-410A
212380526 | 1.95 | Yes | Yes | CARRIER | HRCU-A-CB (Split System: Heat Pump with Remote Outdoor Unit-Air-Source) | Centrally-Ducted | 25VNA424A*031* | C36A***L139 | 58TN*A070C14**12 | 23400 | 21 | 13.5 | 8.1 | 25000 | 19400 | 77.6% | 2.42 | 23800 | R-410A
207455264 | 2.8 | Yes | Yes | LENNOX | HRCU-A-CB (Split System: Heat Pump with Remote Outdoor Unit-Air-Source) | Centrally-Ducted | SL25XPV-036-230A** | LH35/38F9 | SLP99UH090XV60C* | 33600 | 21 | 13 | 8.6 | 32800 | 26200 | 79.88% | 1.8 | 29400 | R-410A
216487902 | 3.92 | Yes | Yes | BRYANT HEATING AND COOLING SYSTEMS | HRCU-A-CB (Split System: Heat Pump with Remote Outdoor Unit-Air-Source) | Centrally-Ducted | 291VAN054**AA* | CE(P,V)4817G1K*+TXV | 986TD42080C17*** | 47000 | 18 | 11.7 | 9 | 48500 | 49500 | 102.1% | 1.96 | 48000 | R-454B
215434176 | 2.9 | Yes | Yes | AMANA | HRCU-A-CB (Split System: Heat Pump with Remote Outdoor Unit-Air-Source) | Centrally-Ducted | AZV7SA3610A* | CA*EA4830*3A* | A*VS800805CUA* | 34800 | 18.5 | 10.5 | 8.5 | 35000 | 28400 | 81.14% | 2 | 22000 | R-32
215434191 | 2.92 | Yes | No | AMANA | HRCU-A-CB (Split System: Heat Pump with Remote Outdoor Unit-Air-Source) | Centrally-Ducted | AZV7SA3610A* | CHPEA4830*3A* | A*VT800805D*A* | 35000 | 18.5 | 10.5 | 8.1 | 35000 | 28400 | 81.14% | 2 | 22000 | R-32
215434193 | 2.92 | Yes | No | AMANA | HRCU-A-CB (Split System: Heat Pump with Remote Outdoor Unit-Air-Source) | Centrally-Ducted | AZV7SA3610A* | CHPEA4830*3A* | A*VT800804C*A* | 35000 | 18.5 | 10.5 | 8.1 | 35000 | 28400 | 81.14% | 2 | 22000 | R-32
203120318 | 3.96 | Yes | Yes | AMERICAN STANDARD | HRCU-A-CB (Split System: Heat Pump with Remote Outdoor Unit-Air-Source) | Centrally-Ducted | 4A6C7048A4 | 4TXCD010DS3 | S8X1D120M5PTA | 47500 | 16.5 | 12 | 8.1 | 48000 | 48000 | 100% | 3.6 | 48500 | R-410A
214491796 | 1.38 | Yes | Yes | AMANA | HRCU-A-CB (Split System: Heat Pump with Remote Outdoor Unit-Air-Source) | Centrally-Ducted | ASZS601810A* | CA*EA2422*4B* | A*VC800805C*A* | 16600 | 17.5 | 10.9 | 8.5 | 17400 | 13000 | 74.71% | 2.1 | 10800 | R-410A
214075225 | 4.58 | Yes | No | SURE | HRCU-A-CB (Split System: Heat Pump with Remote Outdoor Unit-Air-Source) | Centrally-Ducted | RD17AZ60AJ3N | TCFZ6024STANM | S801VA100521M | 55000 | 18 | 10 | 8.1 | 54000 | 49500 | 91.67% | 1.75 | 50500 | R-410A
213785509 | 2.77 | Yes | Yes | BRYANT HEATING AND COOLING SYSTEMS | HRCU-A-CB (Split System: Heat Pump with Remote Outdoor Unit-Air-Source) | Centrally-Ducted | 284ANV036*0**B* | CAP**4824AL*+UI | 88*TB66135C24*** | 33200 | 19.5 | 12 | 9 | 36400 | 25800 | 70.88% | 2.04 | 31000 | R-410A
213785511 | 2.77 | Yes | Yes | BRYANT HEATING AND COOLING SYSTEMS | HRCU-A-CB (Split System: Heat Pump with Remote Outdoor Unit-Air-Source) | Centrally-Ducted | 284ANV036*0**B* | CAP**4824AL*+UI | 987MC66100C21*** | 33200 | 19.5 | 12 | 9 | 36400 | 25800 | 70.88% | 2.04 | 31000 | R-410A
214627545 | 1.46 | Yes | Yes | CARRIER | HRCU-A-CB (Split System: Heat Pump with Remote Outdoor Unit-Air-Source) | Centrally-Ducted | 38MURAQ18AB3* | C36A***L139 | 58S(B,C)*B070M14**12 | 17500 | 16 | 11 | 8.5 | 16900 | 18700 | 110.7% | 2.3 | 11400 | R-410A
214627552 | 1.45 | Yes | Yes | CARRIER | HRCU-A-CB (Split System: Heat Pump with Remote Outdoor Unit-Air-Source) | Centrally-Ducted | 38MURAQ18AB3* | A36VCA+TXV | 58S(B,C)*B070M17**12 | 17400 | 16 | 11 | 8.5 | 16800 | 18800 | 111.9% | 2.32 | 11300 | R-410A
214627575 | 1.45 | Yes | Yes | CARRIER | HRCU-A-CB (Split System: Heat Pump with Remote Outdoor Unit-Air-Source) | Centrally-Ducted | 38MURAQ18AB3* | C36A***L129 | 58TP*B070V14**12 | 17400 | 16 | 10.5 | 8.5 | 16900 | 19300 | 114.2% | 2.38 | 11400 | R-410A
214627584 | 1.47 | Yes | Yes | CARRIER | HRCU-A-CB (Split System: Heat Pump with Remote Outdoor Unit-Air-Source) | Centrally-Ducted | 38MURAQ18AB3* | C36A***L159 | 58TP*B070V14**12 | 17600 | 16 | 11 | 8.5 | 16900 | 18700 | 110.7% | 2.3 | 11400 | R-410A
214627684 | 1.46 | Yes | Yes | CARRIER | HRCU-A-CB (Split System: Heat Pump with Remote Outdoor Unit-Air-Source) | Centrally-Ducted | 38MURAQ18AB3* | PL36H***P449 | 59SC6A040M14**10 | 17500 | 16 | 10.5 | 8.5 | 16700 | 18500 | 110.8% | 2.26 | 11300 | R-410A
214627702 | 1.46 | Yes | No | CARRIER | HRCU-A-CB (Split System: Heat Pump with Remote Outdoor Unit-Air-Source) | Centrally-Ducted | 38MURAQ18AB3* | V,C36H175P149 | 59SC6A040M17**12 | 17500 | 15.2 | 10.5 | 8.5 | 17100 | 18800 | 109.9% | 2.3 | 11500 | R-410A
216440562 | 2.83 | Yes | Yes | MIDEA | HRCU-A-CB (Split System: Heat Pump with Remote Outdoor Unit-Air-Source) | Centrally-Ducted | MDV-V36WMN10T | MHVE36B1MN10TB |  | 34000 | 16 | 11 | 9.2 | 36000 | 28800 | 80% | 1.8 | 32000 | R-454B
210854810 | 1.38 | Yes | Yes | AMANA | HRCU-A-CB (Split System: Heat Pump with Remote Outdoor Unit-Air-Source) | Centrally-Ducted | ASZS601810A* | CA*EA2422*4A*+MBVC1600**-1A* |  | 16600 | 17.5 | 10.9 | 8.5 | 17400 | 13000 | 74.71% | 2.1 | 10800 | R-410A
214491785 | 1.38 | Yes | Yes | AMANA | HRCU-A-CB (Split System: Heat Pump with Remote Outdoor Unit-Air-Source) | Centrally-Ducted | ASZS601810A* | CA*EA2422*4B* | A*VC800603B*A* | 16600 | 17.5 | 10.9 | 8.5 | 17400 | 13000 | 74.71% | 2.1 | 10800 | R-410A
216487900 | 4 | Yes | Yes | BRYANT HEATING AND COOLING SYSTEMS | HRCU-A-CB (Split System: Heat Pump with Remote Outdoor Unit-Air-Source) | Centrally-Ducted | 291VAN054**AA* | CE(P,V)6024G48*+TXV | 986TD42080C17*** | 48000 | 18 | 12 | 9 | 48500 | 49500 | 102.1% | 1.96 | 48000 | R-454B
207455158 | 2.83 | Yes | Yes | LENNOX | HRCU-A-CB (Split System: Heat Pump with Remote Outdoor Unit-Air-Source) | Centrally-Ducted | SL25XPV-036-230A** | L*23/37Z9 | SL280UH090XV48B* | 34000 | 22 | 13.5 | 8.8 | 32800 | 25400 | 77.44% | 1.84 | 30000 | R-410A
207455177 | 2.83 | Yes | Yes | LENNOX | HRCU-A-CB (Split System: Heat Pump with Remote Outdoor Unit-Air-Source) | Centrally-Ducted | SL25XPV-036-230A** | LH35/38F9 | SL280UH110V60C* | 34000 | 21 | 13.5 | 8.8 | 33800 | 27000 | 79.88% | 1.84 | 31800 | R-410A
215727917 | 3.71 | Yes | Yes | CHAMPION HEATING AND COOLING | HRCU-A-CB (Split System: Heat Pump with Remote Outdoor Unit-Air-Source) | Centrally-Ducted | HH860E2S11 | H,YE48(1,2)60+TXV | TM8E100C16MP11 | 44500 | 18 | 11 | 8.5 | 43500 | 33800 | 77.7% | 2 | 33200 | R-454B
215727942 | 3.67 | Yes | No | CHAMPION HEATING AND COOLING | HRCU-A-CB (Split System: Heat Pump with Remote Outdoor Unit-Air-Source) | Centrally-Ducted | HH860E2S11 | H,YE36(1,2)60+TXV | TM9E080C16MP12 | 44000 | 17 | 10.5 | 8.4 | 43500 | 34000 | 78.16% | 1.98 | 33200 | R-454B
215727869 | 2.7 | Yes | Yes | CHAMPION HEATING AND COOLING | HRCU-A-CB (Split System: Heat Pump with Remote Outdoor Unit-Air-Source) | Centrally-Ducted | HH836E2S11 | H,YE9J(1,2)36+TXV | TM8E080C16MP11 | 32400 | 18 | 10.5 | 8.5 | 29200 | 23600 | 80.82% | 2 | 25000 | R-454B
215727874 | 2.72 | Yes | Yes | CHAMPION HEATING AND COOLING | HRCU-A-CB (Split System: Heat Pump with Remote Outdoor Unit-Air-Source) | Centrally-Ducted | HH836E2S11 | H,YE9J(1,2)36+TXV | TM8E120C16MP11 | 32600 | 18 | 10.5 | 8.5 | 29400 | 23800 | 80.95% | 2 | 25000 | R-454B
214075261 | 4.63 | Yes | No | SURE | HRCU-A-CB (Split System: Heat Pump with Remote Outdoor Unit-Air-Source) | Centrally-Ducted | RD17AZ60AJ3N | TCFZ6024STANM | S801V1005A21DZ | 55500 | 18 | 10 | 8.1 | 53500 | 49000 | 91.59% | 1.75 | 50500 | R-410A
202459425 | 3.96 | Yes | Yes | TRANE | HRCU-A-CB (Split System: Heat Pump with Remote Outdoor Unit-Air-Source) | Centrally-Ducted | 4TWA7048A3 | 4TXCD010DS3 | S8X1D120M5PSA | 47500 | 16.5 | 12 | 8.1 | 48000 | 48000 | 100% | 3.6 | 48500 | R-410A
216677540 | 2.03 | Yes | No | TEMPSTAR | HRCU-A-CB (Split System: Heat Pump with Remote Outdoor Unit-Air-Source) | Centrally-Ducted | D5CURAH24AAK | EA*5X25M17A* | *96VSN0601716B* | 24400 | 15.5 | 10 | 8.5 | 23200 | 19100 | 82.33% | 1.94 | 18500 | R-454B
207455383 | 3.75 | Yes | Yes | LENNOX | HRCU-A-CB (Split System: Heat Pump with Remote Outdoor Unit-Air-Source) | Centrally-Ducted | SL25XPV-048-230A** | LH40/61W9 | SL280UH090V60C* | 45000 | 21 | 12.5 | 9.2 | 43500 | 36800 | 84.6% | 1.84 | 44000 | R-410A
216487909 | 4.08 | Yes | Yes | BRYANT HEATING AND COOLING SYSTEMS | HRCU-A-CB (Split System: Heat Pump with Remote Outdoor Unit-Air-Source) | Centrally-Ducted | 291VAN054**AA* | CE(P,V)6021G48*+TXV | 986TD66100C21*** | 49000 | 19 | 11 | 10.5 | 50500 | 53000 | 105% | 1.96 | 49500 | R-454B
204298634 | 2.62 | Yes | Yes | TEMPSTAR | HRCU-A-CB (Split System: Heat Pump with Remote Outdoor Unit-Air-Source) | Centrally-Ducted | TVH837GKA** | EA*4X36L17A*+WALLCON | *80CTL0701412A* | 31400 | 17.5 | 11 | 8.1 | 33400 | 24400 | 73.05% | 1.84 | 31400 | R-410A
215292846 | 1.98 | Yes | Yes | AIRQUEST | HRCU-A-CB (Split System: Heat Pump with Remote Outdoor Unit-Air-Source) | Centrally-Ducted | DLCURAH24ABK | HE33936 | *96VTN0601714A* | 23800 | 16 | 10 | 8.5 | 24400 | 22400 | 91.8% | 1.88 | 18100 | R-410A
215292879 | 1.92 | Yes | Yes | AIRQUEST | HRCU-A-CB (Split System: Heat Pump with Remote Outdoor Unit-Air-Source) | Centrally-Ducted | DLCURAH24ABK | HG31930 | *96VTN0601716B* | 23000 | 16 | 10 | 9 | 24400 | 22800 | 93.44% | 1.92 | 18100 | R-410A
215292898 | 2 | Yes | Yes | AIRQUEST | HRCU-A-CB (Split System: Heat Pump with Remote Outdoor Unit-Air-Source) | Centrally-Ducted | DLCURAH24ABK | HE34936 | *96VTN0601716B* | 24000 | 16 | 10.5 | 9 | 24400 | 22800 | 93.44% | 1.92 | 18100 | R-410A
215292946 | 2.02 | Yes | No | AIRQUEST | HRCU-A-CB (Split System: Heat Pump with Remote Outdoor Unit-Air-Source) | Centrally-Ducted | DLCURAH24ABK | H,GG34936 | *96VTN0801716A* | 24200 | 16 | 10.5 | 8.1 | 24600 | 22600 | 91.87% | 1.9 | 18100 | R-410A
215931655 | 4.67 | Yes | Yes | BRYANT HEATING AND COOLING SYSTEMS | HRCU-A-CB (Split System: Heat Pump with Remote Outdoor Unit-Air-Source) | Centrally-Ducted | 293VAN060**AA* | CAA**6121AM*+UI | 88*TB48070C17*** | 56000 | 18 | 11 | 8.5 | 61000 | 45500 | 74.59% | 2.1 | 46500 | R-454B
207683197 | 3.83 | Yes | Yes | LENNOX | HRCU-A-CB (Split System: Heat Pump with Remote Outdoor Unit-Air-Source) | Centrally-Ducted | SL25XPV-048-230A** | LP42/62W9 | SL280UH100NV60C* | 46000 | 20 | 12.5 | 9.4 | 41500 | 35800 | 86.27% | 1.9 | 41000 | R-410A
203120301 | 3.96 | Yes | Yes | AMERICAN STANDARD | HRCU-A-CB (Split System: Heat Pump with Remote Outdoor Unit-Air-Source) | Centrally-Ducted | 4A6C7048A4 | 4PX*DU60BS3 | S8X2D120M5PTA | 47500 | 16.5 | 12 | 8.1 | 48000 | 48000 | 100% | 3.6 | 48500 | R-410A
213255525 | 1.38 | Yes | Yes | AMANA | HRCU-A-CB (Split System: Heat Pump with Remote Outdoor Unit-Air-Source) | Centrally-Ducted | ASZS601810A* | AHVE24BP0400A* |  | 16600 | 17.5 | 10.9 | 8.5 | 17400 | 13000 | 74.71% | 2.1 | 10800 | R-410A
215936367 | 2.9 | Yes | Yes | AIRQUEST | HRCU-A-CB (Split System: Heat Pump with Remote Outdoor Unit-Air-Source) | Centrally-Ducted | H5H3V36*K*AAA* | EVD5X48M24A*+WALLCON | *97CMN0602120B* | 34800 | 21 | 11.7 | 8.5 | 38500 | 28800 | 74.81% | 2.02 | 33000 | R-454B
214239666 | 2.67 | Yes | Yes | AIRQUEST | HRCU-A-CB (Split System: Heat Pump with Remote Outdoor Unit-Air-Source) | Centrally-Ducted | HVH837GKA** | END4X42L17**+WALLCON | *80CTL0901716B* | 32000 | 17 | 11.5 | 8.1 | 33000 | 24600 | 74.55% | 1.9 | 31400 | R-410A
212603084 | 1.46 | Yes | Yes | DAY & NIGHT | HRCU-A-CB (Split System: Heat Pump with Remote Outdoor Unit-Air-Source) | Centrally-Ducted | DLCURAH18ABK | FG80936 | *80ES(N,L)0701412A* | 17500 | 16 | 11 | 8.5 | 16800 | 18400 | 109.5% | 2.26 | 11400 | R-410A
214239686 | 2.65 | Yes | Yes | AIRQUEST | HRCU-A-CB (Split System: Heat Pump with Remote Outdoor Unit-Air-Source) | Centrally-Ducted | HVH837GKA** | END4X42L17**+WALLCON | *97CMN0601714B* | 31800 | 16.5 | 11 | 8.1 | 33200 | 25000 | 75.3% | 1.88 | 31800 | R-410A
207454724 | 1.85 | Yes | Yes | LENNOX | HRCU-A-CB (Split System: Heat Pump with Remote Outdoor Unit-Air-Source) | Centrally-Ducted | SL25XPV-024-230A** | L*35/36S9 | EL296UH090XV36C* | 22200 | 22 | 14.5 | 9.3 | 19800 | 19800 | 100% | 1.9 | 22800 | R-410A
213785693 | 2.77 | Yes | Yes | BRYANT HEATING AND COOLING SYSTEMS | HRCU-A-CB (Split System: Heat Pump with Remote Outdoor Unit-Air-Source) | Centrally-Ducted | 284ANV036*0**B* | CSPH*4212AL*+UI | 986TD42080C17*** | 33200 | 18 | 11.5 | 8.5 | 36800 | 26200 | 71.2% | 2.02 | 31400 | R-410A
215727935 | 3.67 | Yes | Yes | CHAMPION HEATING AND COOLING | HRCU-A-CB (Split System: Heat Pump with Remote Outdoor Unit-Air-Source) | Centrally-Ducted | HH860E2S11 | H,YE48(1,2)60+TXV | TM8Y080C16MP11 | 44000 | 18 | 11.7 | 8.5 | 42000 | 33000 | 78.57% | 2 | 31600 | R-454B
215727958 | 4.29 | Yes | No | CHAMPION HEATING AND COOLING | HRCU-A-CB (Split System: Heat Pump with Remote Outdoor Unit-Air-Source) | Centrally-Ducted | HH860E2S11 | H,YE36(1,2)60+TXV | TM9V120D20MP12 | 51500 | 18 | 10.5 | 8.3 | 52000 | 38500 | 74.04% | 1.96 | 36400 | R-454B
215728044 | 1.87 | Yes | Yes | CHAMPION HEATING AND COOLING | HRCU-A-CB (Split System: Heat Pump with Remote Outdoor Unit-Air-Source) | Centrally-Ducted | HH824E2S11 | H,YE7J(1,2)36+TXV | Z9ES080B12SMPS1 | 22400 | 17 | 11.5 | 8.8 | 21400 | 17400 | 81.31% | 1.96 | 17300 | R-454B
215727994 | 1.82 | Yes | Yes | CHAMPION HEATING AND COOLING | HRCU-A-CB (Split System: Heat Pump with Remote Outdoor Unit-Air-Source) | Centrally-Ducted | HH824E2S11 | H,YE31(1,2)30+TXV | TM8E060A12MP11 | 21800 | 17 | 11 | 8.5 | 21200 | 17500 | 82.55% | 1.9 | 17200 | R-454B
215727999 | 1.87 | Yes | Yes | CHAMPION HEATING AND COOLING | HRCU-A-CB (Split System: Heat Pump with Remote Outdoor Unit-Air-Source) | Centrally-Ducted | HH824E2S11 | H,YE7J(1,2)36+TXV | TM8E100B12MP11 | 22400 | 17 | 11.5 | 8.8 | 21400 | 17700 | 82.71% | 1.96 | 17600 | R-454B
202459504 | 3.96 | Yes | Yes | TRANE | HRCU-A-CB (Split System: Heat Pump with Remote Outdoor Unit-Air-Source) | Centrally-Ducted | 4TWA7048A4 | 4PX*DU60BS3 | S8X1D120M5PSA | 47500 | 16.5 | 12 | 8.1 | 48000 | 48000 | 100% | 3.6 | 48500 | R-410A
214826089 | 2.8 | Yes | Yes | CHAMPION HEATING AND COOLING | HRCU-A-CB (Split System: Heat Pump with Remote Outdoor Unit-Air-Source) | Centrally-Ducted | HH836E2S11 | H,YG80*36+TXV+AEFE3A* |  | 33600 | 19 | 11 | 8.8 | 30000 | 24800 | 82.67% | 1.96 | 25000 | R-454B
215727882 | 2.82 | Yes | Yes | CHAMPION HEATING AND COOLING | HRCU-A-CB (Split System: Heat Pump with Remote Outdoor Unit-Air-Source) | Centrally-Ducted | HH836E2S11 | H,YE9J(1,2)36+TXV | TM8Y100C20MP11 | 33800 | 18 | 10.5 | 8.5 | 30600 | 25400 | 83.01% | 2 | 25400 | R-454B
215727950 | 4.29 | Yes | No | CHAMPION HEATING AND COOLING | HRCU-A-CB (Split System: Heat Pump with Remote Outdoor Unit-Air-Source) | Centrally-Ducted | HH860E2S11 | H,YE36(1,2)60+TXV | TM9E120D20MP12 | 51500 | 18 | 10.5 | 8.3 | 52500 | 39000 | 74.29% | 1.96 | 36800 | R-454B
215727959 | 3.67 | Yes | Yes | CHAMPION HEATING AND COOLING | HRCU-A-CB (Split System: Heat Pump with Remote Outdoor Unit-Air-Source) | Centrally-Ducted | HH860E2S11 | H,YE48(1,2)60+TXV | TM9V120D20MP12 | 44000 | 18 | 11.7 | 8.5 | 42500 | 33000 | 77.65% | 2 | 31800 | R-454B
215434170 | 2.9 | Yes | Yes | AMANA | HRCU-A-CB (Split System: Heat Pump with Remote Outdoor Unit-Air-Source) | Centrally-Ducted | AZV7SA3610A* | CA*EA4830*3A* | A*VT960804CNA* | 34800 | 18.5 | 10.5 | 8.5 | 35000 | 28400 | 81.14% | 2 | 22000 | R-32
215434172 | 2.9 | Yes | Yes | AMANA | HRCU-A-CB (Split System: Heat Pump with Remote Outdoor Unit-Air-Source) | Centrally-Ducted | AZV7SA3610A* | CA*EA4830*3A* | A*VT800805D*A* | 34800 | 18.5 | 10.5 | 8.5 | 35000 | 28400 | 81.14% | 2 | 22000 | R-32
215292961 | 2.02 | Yes | Yes | AIRQUEST | HRCU-A-CB (Split System: Heat Pump with Remote Outdoor Unit-Air-Source) | Centrally-Ducted | DLCURAH24ABK | HE7J936 | *96VTN0801716A* | 24200 | 16 | 10 | 8.5 | 24600 | 22000 | 89.43% | 1.86 | 18100 | R-410A
215292997 | 1.95 | Yes | Yes | AIRQUEST | HRCU-A-CB (Split System: Heat Pump with Remote Outdoor Unit-Air-Source) | Centrally-Ducted | DLCURAH24ABK | HE34936 | *96VTN0801716B* | 23400 | 17 | 10 | 8.5 | 24600 | 23600 | 95.93% | 2 | 18000 | R-410A
213361587 | 2.9 | Yes | Yes | CARRIER | HRCU-A-CB (Split System: Heat Pump with Remote Outdoor Unit-Air-Source) | Centrally-Ducted | 25VNA436A*031* | FE4BNBD60L*+UI |  | 34800 | 21 | 13 | 9 | 35400 | 24800 | 70.06% | 2.06 | 29600 | R-410A
215727903 | 2.75 | Yes | Yes | CHAMPION HEATING AND COOLING | HRCU-A-CB (Split System: Heat Pump with Remote Outdoor Unit-Air-Source) | Centrally-Ducted | HH836E2S11 | H,YE9J(1,2)36+TXV | Z8ES100B12SMPS1 | 33000 | 17 | 11.7 | 8.5 | 28800 | 24400 | 84.72% | 2 | 25600 | R-454B
214627704 | 1.46 | Yes | No | CARRIER | HRCU-A-CB (Split System: Heat Pump with Remote Outdoor Unit-Air-Source) | Centrally-Ducted | 38MURAQ18AB3* | PL36H175P159 | 59SC6A040M17**12 | 17500 | 15.2 | 10.5 | 8.5 | 17100 | 18800 | 109.9% | 2.3 | 11500 | R-410A
214627727 | 1.45 | Yes | Yes | CARRIER | HRCU-A-CB (Split System: Heat Pump with Remote Outdoor Unit-Air-Source) | Centrally-Ducted | 38MURAQ18AB3* | C36A***L129 | 59SC6A060M14**12 | 17400 | 16 | 10.5 | 8.5 | 17000 | 19400 | 114.1% | 2.38 | 11500 | R-410A
204456678 | 1.97 | Yes | Yes | TEMPSTAR | HRCU-A-CB (Split System: Heat Pump with Remote Outdoor Unit-Air-Source) | Centrally-Ducted | TVH825GKA2* | EA*4X36L21A*+WALLCON | *80CTL0701716A* | 23600 | 16.5 | 11 | 8.1 | 21400 | 16600 | 77.57% | 1.94 | 20800 | R-410A
204456796 | 1.97 | Yes | Yes | TEMPSTAR | HRCU-A-CB (Split System: Heat Pump with Remote Outdoor Unit-Air-Source) | Centrally-Ducted | TVH825GKA2* | EA*4X36L21A*+WALLCON | *80CTL0901716A* | 23600 | 17.5 | 11 | 8.1 | 21400 | 16600 | 77.57% | 1.96 | 20600 | R-410A
214627077 | 2.85 | Yes | Yes | CARRIER | HRCU-A-CB (Split System: Heat Pump with Remote Outdoor Unit-Air-Source) | Centrally-Ducted | 25VNA436A*031* | PL36H210P299 | 59CU5A100C21**22 | 34200 | 20 | 12.5 | 9 | 32800 | 24600 | 75% | 2.02 | 29000 | R-410A
214075298 | 4.63 | Yes | No | SURE | HRCU-A-CB (Split System: Heat Pump with Remote Outdoor Unit-Air-Source) | Centrally-Ducted | RD17AZ60AJ3N | TCFZ6024STANM | S801V1255A24UH | 55500 | 18 | 10 | 8.1 | 53500 | 49000 | 91.59% | 1.75 | 50500 | R-410A
214627535 | 1.45 | Yes | Yes | CARRIER | HRCU-A-CB (Split System: Heat Pump with Remote Outdoor Unit-Air-Source) | Centrally-Ducted | 38MURAQ18AB3* | C36A***L139 | 58S(B,C)*B045M14**12 | 17400 | 16 | 11 | 8.5 | 16800 | 18800 | 111.9% | 2.3 | 11400 | R-410A
207454825 | 1.87 | Yes | Yes | LENNOX | HRCU-A-CB (Split System: Heat Pump with Remote Outdoor Unit-Air-Source) | Centrally-Ducted | SL25XPV-024-230A** | L*35/36S9 | SL280UH090V48B* | 22400 | 22 | 14.5 | 9.3 | 20000 | 20000 | 100% | 1.84 | 23000 | R-410A
207454957 | 1.83 | Yes | Yes | LENNOX | HRCU-A-CB (Split System: Heat Pump with Remote Outdoor Unit-Air-Source) | Centrally-Ducted | SL25XPV-024-230A** | LH29/36F9 | SLP99UH070XV36B* | 22000 | 22 | 14 | 9.85 | 20000 | 20000 | 100% | 1.82 | 23200 | R-410A
216678518 | 2.03 | Yes | No | TEMPSTAR | HRCU-A-CB (Split System: Heat Pump with Remote Outdoor Unit-Air-Source) | Centrally-Ducted | D5CURAH24AAK | FCMA5B36L0C*+WALLCON |  | 24400 | 15.5 | 10 | 9 | 24000 | 19400 | 80.83% | 2.04 | 18800 | R-454B
216677450 | 2.02 | No | No | TEMPSTAR | HRCU-A-CB (Split System: Heat Pump with Remote Outdoor Unit-Air-Source) | Centrally-Ducted | D5CURAH24AAK | EA*5X37M17A* | *96VSN0401712B* | 24200 | 15.2 | 9.8 | 8.5 | 23600 | 19300 | 81.78% | 1.96 | 18800 | R-454B
216677650 | 2.05 | Yes | No | TEMPSTAR | HRCU-A-CB (Split System: Heat Pump with Remote Outdoor Unit-Air-Source) | Centrally-Ducted | D5CURAH24AAK | ESH5X36M12A* | *96VSN1002120B* | 24600 | 15.2 | 10 | 8.5 | 23800 | 19400 | 81.51% | 1.92 | 18800 | R-454B
216678152 | 2.07 | Yes | No | TEMPSTAR | HRCU-A-CB (Split System: Heat Pump with Remote Outdoor Unit-Air-Source) | Centrally-Ducted | D5CURAH24AAK | EA*5X37M21A* | *96VTN0801716B* | 24800 | 15.5 | 10 | 8.5 | 23200 | 19100 | 82.33% | 1.96 | 18500 | R-454B
216678416 | 2.07 | Yes | No | TEMPSTAR | HRCU-A-CB (Split System: Heat Pump with Remote Outdoor Unit-Air-Source) | Centrally-Ducted | D5CURAH24AAK | EA*5X37M21A* | *97VTN1002122A* | 24800 | 15.5 | 10 | 9 | 23200 | 19100 | 82.33% | 2.08 | 18400 | R-454B
216677807 | 2.02 | Yes | No | TEMPSTAR | HRCU-A-CB (Split System: Heat Pump with Remote Outdoor Unit-Air-Source) | Centrally-Ducted | D5CURAH24AAK | EA*5X37M21A* | *95MSU0802120A* | 24200 | 15.5 | 10 | 8.5 | 23000 | 19000 | 82.61% | 1.96 | 18400 | R-454B
210532870 | 3.67 | Yes | Yes | CARRIER | HRCU-A-CB (Split System: Heat Pump with Remote Outdoor Unit-Air-Source) | Centrally-Ducted | 25VNA448A*031* | CAP**4824AL*+UI | 58TN*A090C21**20 | 44000 | 21 | 12 | 9.5 | 46500 | 36200 | 77.85% | 2.28 | 43500 | R-410A
210532968 | 1.93 | Yes | Yes | CARRIER | HRCU-A-CB (Split System: Heat Pump with Remote Outdoor Unit-Air-Source) | Centrally-Ducted | 25VNA424A*031* | CAP**3014AL*+UI | 58TN*A070C14**12 | 23200 | 21 | 13 | 10 | 26600 | 19900 | 74.81% | 2.38 | 25000 | R-410A
210532984 | 1.93 | Yes | Yes | CARRIER | HRCU-A-CB (Split System: Heat Pump with Remote Outdoor Unit-Air-Source) | Centrally-Ducted | 25VNA424A*031* | CAP**3017AL*+UI | 59MN7B080C17**14 | 23200 | 20 | 13 | 10 | 26800 | 20000 | 74.63% | 2.36 | 25200 | R-410A
210532986 | 1.93 | Yes | Yes | CARRIER | HRCU-A-CB (Split System: Heat Pump with Remote Outdoor Unit-Air-Source) | Centrally-Ducted | 25VNA424A*031* | CAP**3017AL*+UI | 58TN*A070C14**12 | 23200 | 21 | 13.5 | 10 | 26600 | 19900 | 74.81% | 2.38 | 25000 | R-410A
215727883 | 2.82 | Yes | Yes | CHAMPION HEATING AND COOLING | HRCU-A-CB (Split System: Heat Pump with Remote Outdoor Unit-Air-Source) | Centrally-Ducted | HH836E2S11 | H,YE9J(1,2)36+TXV | TM8Y120C20MP11 | 33800 | 18 | 10.5 | 8.5 | 30600 | 25400 | 83.01% | 2 | 25400 | R-454B
215727901 | 2.82 | Yes | Yes | CHAMPION HEATING AND COOLING | HRCU-A-CB (Split System: Heat Pump with Remote Outdoor Unit-Air-Source) | Centrally-Ducted | HH836E2S11 | H,YE9J(1,2)36+TXV | Z8ES080C16SMPS1 | 33800 | 18 | 10.5 | 8.5 | 30200 | 25000 | 82.78% | 2 | 25200 | R-454B
215728003 | 1.87 | Yes | Yes | CHAMPION HEATING AND COOLING | HRCU-A-CB (Split System: Heat Pump with Remote Outdoor Unit-Air-Source) | Centrally-Ducted | HH824E2S11 | H,YE7J(1,2)36+TXV | TM8Y080B12MP11 | 22400 | 17 | 11.5 | 8.8 | 21400 | 17200 | 80.37% | 1.96 | 17000 | R-454B
215728042 | 1.92 | Yes | Yes | CHAMPION HEATING AND COOLING | HRCU-A-CB (Split System: Heat Pump with Remote Outdoor Unit-Air-Source) | Centrally-Ducted | HH824E2S11 | H,YE7J(1,2)36+TXV | Z9ES060B12SMPS1 | 23000 | 17 | 11.7 | 9 | 21400 | 18200 | 85.05% | 2 | 17900 | R-454B
215728001 | 1.87 | Yes | Yes | CHAMPION HEATING AND COOLING | HRCU-A-CB (Split System: Heat Pump with Remote Outdoor Unit-Air-Source) | Centrally-Ducted | HH824E2S11 | H,YE7J(1,2)36+TXV | TM8V080B12MP12 | 22400 | 17 | 10.5 | 8.8 | 21400 | 17700 | 82.71% | 1.96 | 17600 | R-454B
215434181 | 2.92 | Yes | Yes | AMANA | HRCU-A-CB (Split System: Heat Pump with Remote Outdoor Unit-Air-Source) | Centrally-Ducted | AZV7SA3610A* | CA*EA6030*3A* | A*VT800805D*A* | 35000 | 18.5 | 10.5 | 8.5 | 35000 | 28400 | 81.14% | 2 | 22000 | R-32
207455020 | 2.8 | Yes | Yes | LENNOX | HRCU-A-CB (Split System: Heat Pump with Remote Outdoor Unit-Air-Source) | Centrally-Ducted | SL25XPV-036-230A** | L*35/36S9 | EL296UH045XV36B* | 33600 | 21 | 13 | 8.8 | 33200 | 25800 | 77.71% | 1.82 | 30200 | R-410A
207455047 | 2.83 | Yes | Yes | LENNOX | HRCU-A-CB (Split System: Heat Pump with Remote Outdoor Unit-Air-Source) | Centrally-Ducted | SL25XPV-036-230A** | L*23/37Z9 | EL296UH090XV48C* | 34000 | 22 | 13.5 | 8.5 | 32200 | 27000 | 83.85% | 1.82 | 29400 | R-410A
207455111 | 2.8 | Yes | Yes | LENNOX | HRCU-A-CB (Split System: Heat Pump with Remote Outdoor Unit-Air-Source) | Centrally-Ducted | SL25XPV-036-230A** | LH35/36F9 | SL280UH080NV48B* | 33600 | 21 | 13 | 8.8 | 32800 | 25600 | 78.05% | 1.84 | 30000 | R-410A
207455122 | 2.83 | Yes | Yes | LENNOX | HRCU-A-CB (Split System: Heat Pump with Remote Outdoor Unit-Air-Source) | Centrally-Ducted | SL25XPV-036-230A** | L*35/36U9 | SL280UH080NV60C* | 34000 | 21 | 13.5 | 8.8 | 33800 | 27000 | 79.88% | 1.82 | 31800 | R-410A
207455131 | 2.83 | Yes | Yes | LENNOX | HRCU-A-CB (Split System: Heat Pump with Remote Outdoor Unit-Air-Source) | Centrally-Ducted | SL25XPV-036-230A** | L*35/36S9 | SL280UH090V36B* | 34000 | 22 | 13.5 | 8.8 | 32800 | 25600 | 78.05% | 1.84 | 30000 | R-410A
214627587 | 1.47 | Yes | Yes | CARRIER | HRCU-A-CB (Split System: Heat Pump with Remote Outdoor Unit-Air-Source) | Centrally-Ducted | 38MURAQ18AB3* | V,C36H***P219 | 58TP*B070V14**12 | 17600 | 16 | 11 | 8.5 | 16900 | 18700 | 110.7% | 2.3 | 11400 | R-410A
214627603 | 1.46 | Yes | Yes | CARRIER | HRCU-A-CB (Split System: Heat Pump with Remote Outdoor Unit-Air-Source) | Centrally-Ducted | 38MURAQ18AB3* | C36A***L139 | 58TP*B070V17**16 | 17500 | 16 | 10.5 | 8.5 | 16900 | 19100 | 113% | 2.34 | 11400 | R-410A
214627678 | 1.46 | Yes | Yes | CARRIER | HRCU-A-CB (Split System: Heat Pump with Remote Outdoor Unit-Air-Source) | Centrally-Ducted | 38MURAQ18AB3* | C36A***L159 | 59SC6A040M14**10 | 17500 | 16 | 11 | 8.1 | 16600 | 18300 | 110.2% | 2.24 | 11300 | R-410A
214627692 | 1.43 | Yes | No | CARRIER | HRCU-A-CB (Split System: Heat Pump with Remote Outdoor Unit-Air-Source) | Centrally-Ducted | 38MURAQ18AB3* | C36A***L129 | 59SC6A040M17**12 | 17200 | 15.2 | 10 | 8.5 | 17100 | 18800 | 109.9% | 2.3 | 11500 | R-410A
207455063 | 2.8 | Yes | Yes | LENNOX | HRCU-A-CB (Split System: Heat Pump with Remote Outdoor Unit-Air-Source) | Centrally-Ducted | SL25XPV-036-230A** | L*23/37Z9 | EL296UH110XV48C* | 33600 | 22 | 13 | 8.7 | 32800 | 26400 | 80.49% | 1.82 | 29600 | R-410A
207455120 | 2.83 | Yes | Yes | LENNOX | HRCU-A-CB (Split System: Heat Pump with Remote Outdoor Unit-Air-Source) | Centrally-Ducted | SL25XPV-036-230A** | LH35/38X9 | SL280UH080NV60C* | 34000 | 21 | 13.5 | 8.8 | 33800 | 27000 | 79.88% | 1.82 | 31800 | R-410A
215727966 | 4.29 | Yes | No | CHAMPION HEATING AND COOLING | HRCU-A-CB (Split System: Heat Pump with Remote Outdoor Unit-Air-Source) | Centrally-Ducted | HH860E2S11 | H,YE36(1,2)60+TXV | TM9Y120D20MP11 | 51500 | 18 | 10.5 | 8.3 | 52500 | 39000 | 74.29% | 1.96 | 36800 | R-454B
215727977 | 3.67 | Yes | Yes | CHAMPION HEATING AND COOLING | HRCU-A-CB (Split System: Heat Pump with Remote Outdoor Unit-Air-Source) | Centrally-Ducted | HH860E2S11 | H,YE48(1,2)60+TXV | Z8ES120C16SMPS1 | 44000 | 18 | 12 | 8.5 | 41500 | 32600 | 78.55% | 2 | 31000 | R-454B
215727902 | 2.88 | Yes | Yes | CHAMPION HEATING AND COOLING | HRCU-A-CB (Split System: Heat Pump with Remote Outdoor Unit-Air-Source) | Centrally-Ducted | HH836E2S11 | H,YE9J(1,2)36+TXV | Z8ES080C20SMPS1 | 34600 | 19 | 11 | 8.5 | 30800 | 25400 | 82.47% | 2 | 27400 | R-454B
215727907 | 2.83 | Yes | Yes | CHAMPION HEATING AND COOLING | HRCU-A-CB (Split System: Heat Pump with Remote Outdoor Unit-Air-Source) | Centrally-Ducted | HH836E2S11 | H,YE9J(1,2)36+TXV | Z8ES120C20SMPS1 | 34000 | 18 | 11 | 8.5 | 30000 | 25000 | 83.33% | 2 | 26800 | R-454B
215728000 | 1.82 | Yes | Yes | CHAMPION HEATING AND COOLING | HRCU-A-CB (Split System: Heat Pump with Remote Outdoor Unit-Air-Source) | Centrally-Ducted | HH824E2S11 | H,YE31(1,2)30+TXV | TM8V080B12MP12 | 21800 | 17 | 10 | 8.5 | 21200 | 17700 | 83.49% | 1.9 | 17500 | R-454B
212380528 | 1.97 | Yes | Yes | CARRIER | HRCU-A-CB (Split System: Heat Pump with Remote Outdoor Unit-Air-Source) | Centrally-Ducted | 25VNA424A*031* | PL36H175P159 | 58TN*A070C14**12 | 23600 | 21 | 13.5 | 8.1 | 25000 | 19300 | 77.2% | 2.5 | 23800 | R-410A
212380569 | 2 | Yes | Yes | CARRIER | HRCU-A-CB (Split System: Heat Pump with Remote Outdoor Unit-Air-Source) | Centrally-Ducted | 25VNA424A*031* | PL36H210P299 | 59MN7B060C21**20 | 24000 | 20 | 13 | 8.5 | 24800 | 19400 | 78.23% | 2.52 | 23800 | R-410A
215727916 | 3.67 | Yes | No | CHAMPION HEATING AND COOLING | HRCU-A-CB (Split System: Heat Pump with Remote Outdoor Unit-Air-Source) | Centrally-Ducted | HH860E2S11 | H,YE36(1,2)60+TXV | TM8E100C16MP11 | 44000 | 17 | 10.5 | 8.4 | 43500 | 33800 | 77.7% | 1.98 | 33200 | R-454B
215727918 | 4.33 | Yes | No | CHAMPION HEATING AND COOLING | HRCU-A-CB (Split System: Heat Pump with Remote Outdoor Unit-Air-Source) | Centrally-Ducted | HH860E2S11 | H,YE36(1,2)60+TXV | TM8E100C20MP11 | 52000 | 18 | 10.5 | 8.3 | 53000 | 39500 | 74.53% | 1.96 | 37000 | R-454B
215727941 | 3.71 | Yes | Yes | CHAMPION HEATING AND COOLING | HRCU-A-CB (Split System: Heat Pump with Remote Outdoor Unit-Air-Source) | Centrally-Ducted | HH860E2S11 | H,YE48(1,2)60+TXV | TM8Y120C20MP11 | 44500 | 18 | 11.7 | 8.5 | 43000 | 33400 | 77.67% | 2 | 32400 | R-454B
215727961 | 3.67 | Yes | Yes | CHAMPION HEATING AND COOLING | HRCU-A-CB (Split System: Heat Pump with Remote Outdoor Unit-Air-Source) | Centrally-Ducted | HH860E2S11 | H,YE48(1,2)60+TXV | TM9Y080C16MP11 | 44000 | 17 | 11 | 8.5 | 42500 | 33400 | 78.59% | 2 | 32000 | R-454B
215727984 | 3.67 | Yes | Yes | CHAMPION HEATING AND COOLING | HRCU-A-CB (Split System: Heat Pump with Remote Outdoor Unit-Air-Source) | Centrally-Ducted | HH860E2S11 | H,YE36(1,2)60+TXV | Z9ES080C20SMPS1 | 44000 | 17 | 11.7 | 8.4 | 44500 | 33000 | 74.16% | 1.98 | 31600 | R-454B
202459552 | 3.96 | Yes | Yes | TRANE | HRCU-A-CB (Split System: Heat Pump with Remote Outdoor Unit-Air-Source) | Centrally-Ducted | 4TWA7048A4 | 4TXCD010DS3 | S8X2D120M5PSA | 47500 | 16.5 | 12 | 8.1 | 48000 | 48000 | 100% | 3.6 | 48500 | R-410A
216733285 | 1.9 | Yes | Yes | AIRQUEST | HRCU-A-CB (Split System: Heat Pump with Remote Outdoor Unit-Air-Source) | Centrally-Ducted | D5CUHAH24AAK | EA*5X25M17A* | *80CTL0701412B* | 22800 | 16.5 | 11 | 8.5 | 20600 | 18300 | 88.83% | 1.96 | 17400 | R-454B
210533018 | 1.95 | Yes | Yes | CARRIER | HRCU-A-CB (Split System: Heat Pump with Remote Outdoor Unit-Air-Source) | Centrally-Ducted | 25VNA424A*031* | CAP**4221AL*+UI | 58CU*A040C17**12 | 23400 | 20.5 | 13 | 10 | 26600 | 19800 | 74.44% | 2.46 | 24800 | R-410A
210533034 | 2.02 | Yes | Yes | CARRIER | HRCU-A-CB (Split System: Heat Pump with Remote Outdoor Unit-Air-Source) | Centrally-Ducted | 25VNA424A*031* | CAP**4321AL*+UI | 58CU*A060C17**16 | 24200 | 20.5 | 13 | 10.5 | 26400 | 19700 | 74.62% | 2.54 | 24800 | R-410A
213739941 | 1.95 | No | No | DAY & NIGHT | HRCU-A-CB (Split System: Heat Pump with Remote Outdoor Unit-Air-Source) | Centrally-Ducted | DLCURAH24ABK | PL36H175P789 | *96MSN0401712A* | 23400 | 16 | 9.5 | 8.5 | 24600 | 23800 | 96.75% | 2 | 18200 | R-410A
210532886 | 3.67 | Yes | Yes | CARRIER | HRCU-A-CB (Split System: Heat Pump with Remote Outdoor Unit-Air-Source) | Centrally-Ducted | 25VNA448A*031* | CNPV*4821AL*+UI | 59CU5A080C21**20 | 44000 | 21 | 12 | 8.5 | 46500 | 36400 | 78.28% | 2.18 | 43500 | R-410A
210532902 | 3.67 | Yes | Yes | CARRIER | HRCU-A-CB (Split System: Heat Pump with Remote Outdoor Unit-Air-Source) | Centrally-Ducted | 25VNA448A*031* | CNPV*4824AL*+UI | 58TN*A090C21**20 | 44000 | 21 | 12 | 8.5 | 46500 | 36400 | 78.28% | 2.18 | 43500 | R-410A
213739572 | 1.44 | Yes | No | DAY & NIGHT | HRCU-A-CB (Split System: Heat Pump with Remote Outdoor Unit-Air-Source) | Centrally-Ducted | DLCURAH18ABK | FG80936 | *96MSN0261410A* | 17300 | 20 | 10.5 | 8.1 | 16700 | 18800 | 112.6% | 2.3 | 11300 | R-410A
215727976 | 3.63 | Yes | Yes | CHAMPION HEATING AND COOLING | HRCU-A-CB (Split System: Heat Pump with Remote Outdoor Unit-Air-Source) | Centrally-Ducted | HH860E2S11 | H,YE36(1,2)60+TXV | Z8ES120C16SMPS1 | 43500 | 17 | 11.7 | 8.4 | 41500 | 32600 | 78.55% | 1.98 | 31000 | R-454B
211262211 | 1.52 | Yes | No | TEMPSTAR | HRCU-A-CB (Split System: Heat Pump with Remote Outdoor Unit-Air-Source) | Centrally-Ducted | DLCURAH18ABK | EA*4X30L17A* | OLV098A12* | 18200 | 15.5 | 10.5 | 8.5 | 18800 | 18400 | 97.87% | 2.22 | 12600 | R-410A
211264099 | 1.55 | Yes | Yes | TEMPSTAR | HRCU-A-CB (Split System: Heat Pump with Remote Outdoor Unit-Air-Source) | Centrally-Ducted | DLCURAH18ABK | EN(A,D)4X30L17** | *80ESU0401712A* | 18600 | 16.5 | 11 | 8.5 | 19000 | 18200 | 95.79% | 2.2 | 12700 | R-410A
207455145 | 2.83 | Yes | Yes | LENNOX | HRCU-A-CB (Split System: Heat Pump with Remote Outdoor Unit-Air-Source) | Centrally-Ducted | SL25XPV-036-230A** | LH35/38F9 | SL280UH090V60C* | 34000 | 21 | 13.5 | 8.8 | 33800 | 27000 | 79.88% | 1.84 | 31800 | R-410A
207455170 | 2.83 | Yes | Yes | LENNOX | HRCU-A-CB (Split System: Heat Pump with Remote Outdoor Unit-Air-Source) | Centrally-Ducted | SL25XPV-036-230A** | L*35/36U9 | SL280UH100NV60C* | 34000 | 21 | 13.5 | 8.8 | 33600 | 27000 | 80.36% | 1.82 | 31800 | R-410A
207455179 | 2.83 | Yes | Yes | LENNOX | HRCU-A-CB (Split System: Heat Pump with Remote Outdoor Unit-Air-Source) | Centrally-Ducted | SL25XPV-036-230A** | L*35/36S9 | SL280UH110V60C* | 34000 | 21 | 13.5 | 8.8 | 33800 | 27000 | 79.88% | 1.84 | 31800 | R-410A
207455211 | 2.83 | Yes | Yes | LENNOX | HRCU-A-CB (Split System: Heat Pump with Remote Outdoor Unit-Air-Source) | Centrally-Ducted | SL25XPV-036-230A** | L*35/36S9 | SL297UH080NV48C* | 34000 | 22 | 13 | 8.8 | 33800 | 27000 | 79.88% | 1.82 | 32000 | R-410A
214441925 | 3.71 | Yes | Yes | BRYANT HEATING AND COOLING SYSTEMS | HRCU-A-CB (Split System: Heat Pump with Remote Outdoor Unit-Air-Source) | Centrally-Ducted | 284ANV048*0**B* | V,C60H210P179 | 987MC66100C21*** | 44500 | 21 | 12 | 9.5 | 44000 | 35800 | 81.36% | 2.26 | 42500 | R-410A
216487607 | 2.68 | Yes | Yes | BRYANT HEATING AND COOLING SYSTEMS | HRCU-A-CB (Split System: Heat Pump with Remote Outdoor Unit-Air-Source) | Centrally-Ducted | 293VAN036**AA* | CE(P,V)3617G34*+TXV | 88*TB66135C24*** | 32200 | 20 | 11 | 9.5 | 32400 | 25400 | 78.4% | 2.06 | 28800 | R-454B
215727986 | 3.75 | Yes | Yes | CHAMPION HEATING AND COOLING | HRCU-A-CB (Split System: Heat Pump with Remote Outdoor Unit-Air-Source) | Centrally-Ducted | HH860E2S11 | H,YE36(1,2)60+TXV | Z9ES100C16SMPS1 | 45000 | 17 | 11.5 | 8.4 | 45000 | 33800 | 75.11% | 1.98 | 33200 | R-454B
213739943 | 1.95 | No | No | DAY & NIGHT | HRCU-A-CB (Split System: Heat Pump with Remote Outdoor Unit-Air-Source) | Centrally-Ducted | DLCURAH24ABK | FG80936 | *96MSN0401712A* | 23400 | 16 | 9.5 | 8.5 | 24600 | 23800 | 96.75% | 2 | 18200 | R-410A
215727991 | 3.88 | Yes | Yes | CHAMPION HEATING AND COOLING | HRCU-A-CB (Split System: Heat Pump with Remote Outdoor Unit-Air-Source) | Centrally-Ducted | HH860E2S11 | H,YE48(1,2)60+TXV | Z9ES120D20SMPS1 | 46500 | 18 | 11.7 | 8.5 | 45000 | 33800 | 75.11% | 2 | 33400 | R-454B
211262737 | 1.51 | Yes | Yes | TEMPSTAR | HRCU-A-CB (Split System: Heat Pump with Remote Outdoor Unit-Air-Source) | Centrally-Ducted | DLCURAH18ABK | EN(A,D)4X24L14** | *92ESN0601412A* | 18100 | 16 | 11 | 8.5 | 19000 | 18600 | 97.89% | 2.24 | 12600 | R-410A
211263066 | 1.47 | Yes | Yes | TEMPSTAR | HRCU-A-CB (Split System: Heat Pump with Remote Outdoor Unit-Air-Source) | Centrally-Ducted | DLCURAH18ABK | EN(A,D)4X24L17** | *80VTL0451412A* | 17600 | 16 | 11 | 8.5 | 18500 | 18800 | 101.6% | 2.26 | 12400 | R-410A
211263359 | 1.5 | Yes | Yes | TEMPSTAR | HRCU-A-CB (Split System: Heat Pump with Remote Outdoor Unit-Air-Source) | Centrally-Ducted | DLCURAH18ABK | EN(A,D)4X24L17** | *80ES(N,L)0701712A* | 18000 | 16 | 11 | 8.5 | 18900 | 18700 | 98.94% | 2.26 | 12600 | R-410A
202459563 | 3.96 | Yes | Yes | TRANE | HRCU-A-CB (Split System: Heat Pump with Remote Outdoor Unit-Air-Source) | Centrally-Ducted | 4TWA7048A4 | 4TXFH064AZ3 | S8X2D120M5PSA | 47500 | 16.5 | 12 | 8.1 | 48000 | 48000 | 100% | 3.6 | 48500 | R-410A
207455206 | 2.88 | Yes | Yes | LENNOX | HRCU-A-CB (Split System: Heat Pump with Remote Outdoor Unit-Air-Source) | Centrally-Ducted | SL25XPV-036-230A** | L*23/37Z9 | SL297UH060NV36B* | 34600 | 21 | 13 | 8.8 | 32800 | 26000 | 79.27% | 1.82 | 29600 | R-410A
207455222 | 2.8 | Yes | Yes | LENNOX | HRCU-A-CB (Split System: Heat Pump with Remote Outdoor Unit-Air-Source) | Centrally-Ducted | SL25XPV-036-230A** | L*23/37Z9 | SL297UH080NV60C* | 33600 | 21 | 13 | 8.6 | 32800 | 26200 | 79.88% | 1.8 | 29400 | R-410A
207455238 | 2.8 | Yes | Yes | LENNOX | HRCU-A-CB (Split System: Heat Pump with Remote Outdoor Unit-Air-Source) | Centrally-Ducted | SL25XPV-036-230A** | LH35/36F9 | SLP99UH070XV36B* | 33600 | 21 | 13 | 8.8 | 33000 | 25800 | 78.18% | 1.82 | 30200 | R-410A
207455265 | 2.8 | Yes | Yes | LENNOX | HRCU-A-CB (Split System: Heat Pump with Remote Outdoor Unit-Air-Source) | Centrally-Ducted | SL25XPV-036-230A** | L*35/36U9 | SLP99UH090XV60C* | 33600 | 21 | 13 | 8.6 | 32800 | 26200 | 79.88% | 1.8 | 29400 | R-410A
214097553 | 3.79 | Yes | No | SURE | HRCU-A-CB (Split System: Heat Pump with Remote Outdoor Unit-Air-Source) | Centrally-Ducted | RD17AZ48AJ3N | TCFZ6024SEANM | S962V1005A21M4S | 45500 | 16 | 10 | 8.1 | 45500 | 40500 | 89.01% | 2.1 | 43500 | R-410A
216820865 | 3.38 | Yes | No | SURE | HRCU-A-CB (Split System: Heat Pump with Remote Outdoor Unit-Air-Source) | Centrally-Ducted | RD18AY48AJVC | TCFY4824STANM | S98MV1005A21UP | 40500 | 17 | 10 | 8.1 | 40500 | 38000 | 93.83% | 2.1 | 40500 | R-454B
203118199 | 3.96 | Yes | Yes | TRANE | HRCU-A-CB (Split System: Heat Pump with Remote Outdoor Unit-Air-Source) | Centrally-Ducted | 4TWA7048A3 | 4TXCD010DS3 | S8X2D120M5PTA | 47500 | 16.5 | 12 | 8.1 | 48000 | 48000 | 100% | 3.6 | 48500 | R-410A
213163998 | 2.85 | Yes | Yes | SURE | HRCU-A-CB (Split System: Heat Pump with Remote Outdoor Unit-Air-Source) | Centrally-Ducted | SP18AZ36AJVC | TCFZ6021SEAAM | S97MV0855A21DHS | 34200 | 19 | 12.5 | 8.5 | 34200 | 43000 | 125.7% | 2.2 | 40500 | R-410A
215727919 | 4.46 | Yes | Yes | CHAMPION HEATING AND COOLING | HRCU-A-CB (Split System: Heat Pump with Remote Outdoor Unit-Air-Source) | Centrally-Ducted | HH860E2S11 | H,YE48(1,2)60+TXV | TM8E100C20MP11 | 53500 | 18 | 11 | 8.5 | 53000 | 39500 | 74.53% | 2 | 37000 | R-454B
202459440 | 3.96 | Yes | Yes | TRANE | HRCU-A-CB (Split System: Heat Pump with Remote Outdoor Unit-Air-Source) | Centrally-Ducted | 4TWA7048A3 | 4TXFH064AZ3 | S8X1D120M5PSA | 47500 | 16.5 | 12 | 8.1 | 48000 | 48000 | 100% | 3.6 | 48500 | R-410A
211263384 | 1.51 | Yes | Yes | TEMPSTAR | HRCU-A-CB (Split System: Heat Pump with Remote Outdoor Unit-Air-Source) | Centrally-Ducted | DLCURAH18ABK | EN(A,D)4X24L17** | *92ESN0601412A* | 18100 | 16 | 11 | 8.5 | 19000 | 18600 | 97.89% | 2.24 | 12600 | R-410A
211264418 | 1.5 | Yes | Yes | TEMPSTAR | HRCU-A-CB (Split System: Heat Pump with Remote Outdoor Unit-Air-Source) | Centrally-Ducted | DLCURAH18ABK | EN(A,D)4X30L17** | *96VTN0601412A* | 18000 | 16 | 11 | 8.5 | 18600 | 18400 | 98.92% | 2.22 | 12400 | R-410A
214627116 | 2.75 | Yes | Yes | CARRIER | HRCU-A-CB (Split System: Heat Pump with Remote Outdoor Unit-Air-Source) | Centrally-Ducted | 25VNA436A*031* | V,C36H175P159 | 59CU5B060C17**16 | 33000 | 19 | 12 | 9 | 35000 | 27400 | 78.29% | 2.02 | 31800 | R-410A
215727923 | 4.42 | Yes | Yes | CHAMPION HEATING AND COOLING | HRCU-A-CB (Split System: Heat Pump with Remote Outdoor Unit-Air-Source) | Centrally-Ducted | HH860E2S11 | H,YE48(1,2)60+TXV | TM8E120C20MP11 | 53000 | 18 | 11 | 8.5 | 52500 | 39000 | 74.29% | 2 | 37000 | R-454B
215727954 | 3.58 | Yes | Yes | CHAMPION HEATING AND COOLING | HRCU-A-CB (Split System: Heat Pump with Remote Outdoor Unit-Air-Source) | Centrally-Ducted | HH860E2S11 | H,YE36(1,2)60+TXV | TM9V100C16MP12 | 43000 | 17 | 11.5 | 8.4 | 42000 | 32800 | 78.1% | 1.98 | 31200 | R-454B
215727972 | 3.63 | Yes | Yes | CHAMPION HEATING AND COOLING | HRCU-A-CB (Split System: Heat Pump with Remote Outdoor Unit-Air-Source) | Centrally-Ducted | HH860E2S11 | H,YE36(1,2)60+TXV | Z8ES100C16SMPS1 | 43500 | 17 | 11.7 | 8.4 | 42000 | 32800 | 78.1% | 1.98 | 31400 | R-454B
215728040 | 1.87 | Yes | Yes | CHAMPION HEATING AND COOLING | HRCU-A-CB (Split System: Heat Pump with Remote Outdoor Unit-Air-Source) | Centrally-Ducted | HH824E2S11 | H,YE7J(1,2)36+TXV | Z9ES060A10SMPS1 | 22400 | 17 | 11.5 | 8.3 | 21400 | 17200 | 80.37% | 1.96 | 17200 | R-454B
213352730 | 2.83 | Yes | Yes | CHAMPION HEATING AND COOLING | HRCU-A-CB (Split System: Heat Pump with Remote Outdoor Unit-Air-Source) | Centrally-Ducted | HMH72B341 | H,YG9J936 | Z8ES080C16LMPS1 | 34000 | 18 | 10 | 8.5 | 31800 | 23800 | 74.84% | 2.14 | 24400 | R-410A
216820900 | 3.42 | Yes | No | SURE | HRCU-A-CB (Split System: Heat Pump with Remote Outdoor Unit-Air-Source) | Centrally-Ducted | RD18AY48AJVC | TCFY4824STANM | S951V1005A21UH | 41000 | 17 | 10 | 8.1 | 41000 | 37800 | 92.2% | 2.1 | 40000 | R-454B
216820918 | 3.42 | Yes | No | SURE | HRCU-A-CB (Split System: Heat Pump with Remote Outdoor Unit-Air-Source) | Centrally-Ducted | RD18AY48AJVC | TCFY4824STANM | S921V1005A21M4 | 41000 | 17 | 10 | 8.1 | 41000 | 37800 | 92.2% | 2.1 | 40000 | R-454B
216820932 | 3.42 | Yes | No | SURE | HRCU-A-CB (Split System: Heat Pump with Remote Outdoor Unit-Air-Source) | Centrally-Ducted | RD18AY48AJVC | TCFY4821STANM | S951V1005A21UH | 41000 | 17 | 10 | 8.1 | 41000 | 37800 | 92.2% | 2.1 | 40000 | R-454B
216820934 | 3.42 | Yes | No | SURE | HRCU-A-CB (Split System: Heat Pump with Remote Outdoor Unit-Air-Source) | Centrally-Ducted | RD18AY48AJVC | TCFY4821STANM | S962V1005A21M4 | 41000 | 17 | 10 | 8.1 | 41000 | 37800 | 92.2% | 2.1 | 40000 | R-454B
212913808 | 1.87 | Yes | Yes | AIREASE | HRCU-A-CB (Split System: Heat Pump with Remote Outdoor Unit-Air-Source) | Centrally-Ducted | 4SHP22LX124P-**A | F,PE*E32925 |  | 22400 | 21 | 13 | 8.35 | 20400 | 15600 | 76.47% | 2.18 | 13100 | R-410A
214097604 | 3.79 | Yes | No | SURE | HRCU-A-CB (Split System: Heat Pump with Remote Outdoor Unit-Air-Source) | Centrally-Ducted | RD17AZ48AJ3N | TCFZ6024SEANM | S802V0755A21UHN | 45500 | 17 | 10 | 8.1 | 45500 | 40000 | 87.91% | 2.1 | 43000 | R-410A
215727890 | 2.72 | Yes | Yes | CHAMPION HEATING AND COOLING | HRCU-A-CB (Split System: Heat Pump with Remote Outdoor Unit-Air-Source) | Centrally-Ducted | HH836E2S11 | H,YE9J(1,2)36+TXV | TM9V060B12MP12 | 32600 | 16 | 11 | 8.5 | 29000 | 24800 | 85.52% | 2 | 26000 | R-454B
211262247 | 1.45 | Yes | No | TEMPSTAR | HRCU-A-CB (Split System: Heat Pump with Remote Outdoor Unit-Air-Source) | Centrally-Ducted | DLCURAH18ABK | EN(A,D)4X18L14** | *80VSL0451412A* | 17400 | 15.5 | 10.5 | 8.5 | 18600 | 19400 | 104.3% | 2.32 | 12500 | R-410A
211262840 | 1.47 | Yes | No | TEMPSTAR | HRCU-A-CB (Split System: Heat Pump with Remote Outdoor Unit-Air-Source) | Centrally-Ducted | DLCURAH18ABK | EN(A,D)4X24L17** | *96VSN0601714A* | 17600 | 15.5 | 10.5 | 8.5 | 18500 | 18800 | 101.6% | 2.26 | 12400 | R-410A
210533088 | 1.95 | Yes | Yes | CARRIER | HRCU-A-CB (Split System: Heat Pump with Remote Outdoor Unit-Air-Source) | Centrally-Ducted | 25VNA424A*031* | CSPH*3012AL*+UI | 58CU*A040C17**12 | 23400 | 19 | 12.5 | 9 | 27000 | 19900 | 73.7% | 2.44 | 25000 | R-410A
215727876 | 2.7 | Yes | Yes | CHAMPION HEATING AND COOLING | HRCU-A-CB (Split System: Heat Pump with Remote Outdoor Unit-Air-Source) | Centrally-Ducted | HH836E2S11 | H,YE9J(1,2)36+TXV | TM8V080B12MP12 | 32400 | 16 | 11 | 8.5 | 28800 | 24800 | 86.11% | 2 | 25800 | R-454B
215727892 | 2.78 | Yes | Yes | CHAMPION HEATING AND COOLING | HRCU-A-CB (Split System: Heat Pump with Remote Outdoor Unit-Air-Source) | Centrally-Ducted | HH836E2S11 | H,YE9J(1,2)36+TXV | TM9V080C16MP12 | 33400 | 17 | 11 | 8.5 | 29800 | 25000 | 83.89% | 2 | 26600 | R-454B
215727949 | 4.46 | Yes | Yes | CHAMPION HEATING AND COOLING | HRCU-A-CB (Split System: Heat Pump with Remote Outdoor Unit-Air-Source) | Centrally-Ducted | HH860E2S11 | H,YE48(1,2)60+TXV | TM9E100C20MP12 | 53500 | 18 | 11 | 8.5 | 53000 | 39500 | 74.53% | 2 | 37000 | R-454B
215727960 | 3.63 | Yes | No | CHAMPION HEATING AND COOLING | HRCU-A-CB (Split System: Heat Pump with Remote Outdoor Unit-Air-Source) | Centrally-Ducted | HH860E2S11 | H,YE36(1,2)60+TXV | TM9Y080C16MP11 | 43500 | 16 | 10.5 | 8.4 | 42500 | 33400 | 78.59% | 1.98 | 32000 | R-454B
207455272 | 2.83 | Yes | Yes | LENNOX | HRCU-A-CB (Split System: Heat Pump with Remote Outdoor Unit-Air-Source) | Centrally-Ducted | SL25XPV-036-230A** | LH35/38F9 | SLP99UH110XV60C* | 34000 | 21 | 13.5 | 8.8 | 34000 | 27000 | 79.41% | 1.82 | 31800 | R-410A
215728033 | 1.82 | Yes | Yes | CHAMPION HEATING AND COOLING | HRCU-A-CB (Split System: Heat Pump with Remote Outdoor Unit-Air-Source) | Centrally-Ducted | HH824E2S11 | H,YE31(1,2)30+TXV | Z8ET080B12LMPS1 | 21800 | 18 | 11 | 8.95 | 21200 | 17500 | 82.55% | 1.9 | 17200 | R-454B
215728008 | 1.82 | Yes | Yes | CHAMPION HEATING AND COOLING | HRCU-A-CB (Split System: Heat Pump with Remote Outdoor Unit-Air-Source) | Centrally-Ducted | HH824E2S11 | H,YE31(1,2)30+TXV | TM9E060A10MP12 | 21800 | 16 | 10 | 8.5 | 21200 | 17700 | 83.49% | 1.9 | 17600 | R-454B
216733218 | 1.9 | Yes | Yes | AIRQUEST | HRCU-A-CB (Split System: Heat Pump with Remote Outdoor Unit-Air-Source) | Centrally-Ducted | D5CUHAH24AAK | EA*5X25M17A* | *80VSL0451412B* | 22800 | 16.5 | 11 | 8.5 | 20600 | 18400 | 89.32% | 1.98 | 17400 | R-454B
214239886 | 2.7 | Yes | Yes | AIRQUEST | HRCU-A-CB (Split System: Heat Pump with Remote Outdoor Unit-Air-Source) | Centrally-Ducted | HVH837GKA** | EN(A,D,W)4X48L21**+WALLCON | *80CTL1102120B* | 32400 | 17 | 11.5 | 8.1 | 32600 | 24600 | 75.46% | 1.96 | 31400 | R-410A
210532944 | 1.9 | Yes | Yes | CARRIER | HRCU-A-CB (Split System: Heat Pump with Remote Outdoor Unit-Air-Source) | Centrally-Ducted | 25VNA424A*031* | CAP**2417AL*+UI | 59MN7B080C17**14 | 22800 | 19.5 | 12.5 | 10 | 27200 | 20200 | 74.26% | 2.28 | 25400 | R-410A
207455016 | 2.78 | Yes | Yes | LENNOX | HRCU-A-CB (Split System: Heat Pump with Remote Outdoor Unit-Air-Source) | Centrally-Ducted | SL25XPV-036-230A** | LH35/36F9 | EL296UH045XV36B* | 33400 | 21 | 12.5 | 8.8 | 33200 | 25800 | 77.71% | 1.82 | 30200 | R-410A
207455050 | 2.8 | Yes | Yes | LENNOX | HRCU-A-CB (Split System: Heat Pump with Remote Outdoor Unit-Air-Source) | Centrally-Ducted | SL25XPV-036-230A** | LH35/38F9 | EL296UH090XV60C* | 33600 | 21 | 13 | 8.6 | 32800 | 26200 | 79.88% | 1.8 | 29400 | R-410A
213872355 | 2.83 | Yes | Yes | CHAMPION HEATING AND COOLING | HRCU-A-CB (Split System: Heat Pump with Remote Outdoor Unit-Air-Source) | Centrally-Ducted | HMH72B341 | H,YG9J936 | Z8ES080C16SMPS1 | 34000 | 18 | 10 | 8.5 | 31800 | 23800 | 74.84% | 2.14 | 24400 | R-410A
213872335 | 2.75 | Yes | Yes | CHAMPION HEATING AND COOLING | HRCU-A-CB (Split System: Heat Pump with Remote Outdoor Unit-Air-Source) | Centrally-Ducted | HMH72B341 | H,YG9J936 | TM8E100C16MP11 | 33000 | 18 | 10 | 8.5 | 31400 | 22800 | 72.61% | 2.04 | 25000 | R-410A
213872352 | 2.77 | Yes | Yes | CHAMPION HEATING AND COOLING | HRCU-A-CB (Split System: Heat Pump with Remote Outdoor Unit-Air-Source) | Centrally-Ducted | HMH72B341 | H,YG9J936 | Z8ES080B12LMPS1 | 33200 | 18 | 10 | 8.5 | 31400 | 23000 | 73.25% | 2.04 | 25400 | R-410A
215293047 | 1.97 | Yes | No | AIRQUEST | HRCU-A-CB (Split System: Heat Pump with Remote Outdoor Unit-Air-Source) | Centrally-Ducted | DLCURAH24ABK | H,GE34936 | *96VTN0802120A* | 23600 | 17 | 10.5 | 8.1 | 24200 | 23400 | 96.69% | 1.98 | 17900 | R-410A
215727904 | 2.83 | Yes | Yes | CHAMPION HEATING AND COOLING | HRCU-A-CB (Split System: Heat Pump with Remote Outdoor Unit-Air-Source) | Centrally-Ducted | HH836E2S11 | H,YE9J(1,2)36+TXV | Z8ES100C16SMPS1 | 34000 | 18 | 11.7 | 8.5 | 29800 | 24800 | 83.22% | 2 | 26600 | R-454B
215727920 | 3.67 | Yes | No | CHAMPION HEATING AND COOLING | HRCU-A-CB (Split System: Heat Pump with Remote Outdoor Unit-Air-Source) | Centrally-Ducted | HH860E2S11 | H,YE36(1,2)60+TXV | TM8E120C16MP11 | 44000 | 17 | 10.5 | 8.4 | 43500 | 33800 | 77.7% | 1.98 | 33000 | R-454B
215727922 | 4.29 | Yes | No | CHAMPION HEATING AND COOLING | HRCU-A-CB (Split System: Heat Pump with Remote Outdoor Unit-Air-Source) | Centrally-Ducted | HH860E2S11 | H,YE36(1,2)60+TXV | TM8E120C20MP11 | 51500 | 18 | 10.5 | 8.3 | 52000 | 38500 | 74.04% | 1.96 | 36400 | R-454B
215728024 | 1.82 | Yes | Yes | CHAMPION HEATING AND COOLING | HRCU-A-CB (Split System: Heat Pump with Remote Outdoor Unit-Air-Source) | Centrally-Ducted | HH824E2S11 | H,YE31(1,2)30+TXV | TM9Y080B12MP11 | 21800 | 17 | 11 | 8.5 | 21000 | 17000 | 80.95% | 1.9 | 16600 | R-454B
212603205 | 1.95 | Yes | Yes | DAY & NIGHT | HRCU-A-CB (Split System: Heat Pump with Remote Outdoor Unit-Air-Source) | Centrally-Ducted | DLCURAH24ABK | FG80936 | *96VSN0401410A* | 23400 | 16 | 10 | 8.5 | 24000 | 23400 | 97.5% | 1.96 | 17900 | R-410A
214628896 | 2.5 | No | No | CARRIER | HRCU-A-CB (Split System: Heat Pump with Remote Outdoor Unit-Air-Source) | Centrally-Ducted | 38MURAQ30AB3* | C36A***L159 | 59SU5B080M21**20 | 30000 | 15.2 | 9 | 8.1 | 32600 | 27200 | 83.44% | 1.8 | 22600 | R-410A
210533008 | 2.02 | Yes | Yes | CARRIER | HRCU-A-CB (Split System: Heat Pump with Remote Outdoor Unit-Air-Source) | Centrally-Ducted | 25VNA424A*031* | CAP**3721AL*+UI | 58TN*A090C17**16 | 24200 | 21.5 | 14 | 11 | 26400 | 19600 | 74.24% | 2.58 | 24600 | R-410A
210533010 | 2 | Yes | Yes | CARRIER | HRCU-A-CB (Split System: Heat Pump with Remote Outdoor Unit-Air-Source) | Centrally-Ducted | 25VNA424A*031* | CAP**3721AL*+UI | 59MN7B060C21**20 | 24000 | 19.5 | 13.5 | 10.5 | 26400 | 19800 | 75% | 2.52 | 24800 | R-410A
210533012 | 1.95 | Yes | Yes | CARRIER | HRCU-A-CB (Split System: Heat Pump with Remote Outdoor Unit-Air-Source) | Centrally-Ducted | 25VNA424A*031* | CAP**4221AL*+UI | 59CU5A060C17**16 | 23400 | 20 | 13 | 10.5 | 26600 | 19900 | 74.81% | 2.44 | 25000 | R-410A
210533090 | 1.95 | Yes | Yes | CARRIER | HRCU-A-CB (Split System: Heat Pump with Remote Outdoor Unit-Air-Source) | Centrally-Ducted | 25VNA424A*031* | CSPH*3012AL*+UI | 58CU*A060C17**16 | 23400 | 19 | 12.5 | 9 | 27000 | 20000 | 74.07% | 2.44 | 25000 | R-410A
216051285 | 4.5 | Yes | Yes | SURE | HRCU-A-CB (Split System: Heat Pump with Remote Outdoor Unit-Air-Source) | Centrally-Ducted | SP19AY60AJVC | TCFY6021SEAAM | S802V1005A21DZ | 54000 | 17 | 10 | 10 | 54000 | 48000 | 88.89% | 2 | 51000 | R-454B
207455067 | 2.83 | Yes | Yes | LENNOX | HRCU-A-CB (Split System: Heat Pump with Remote Outdoor Unit-Air-Source) | Centrally-Ducted | SL25XPV-036-230A** | L*35/36U9 | EL296UH110XV60C* | 34000 | 21 | 13.5 | 8.8 | 34000 | 27000 | 79.41% | 1.82 | 31800 | R-410A
207455068 | 2.83 | Yes | Yes | LENNOX | HRCU-A-CB (Split System: Heat Pump with Remote Outdoor Unit-Air-Source) | Centrally-Ducted | SL25XPV-036-230A** | L*35/36S9 | EL296UH110XV60C* | 34000 | 21 | 13.5 | 8.8 | 34000 | 27000 | 79.41% | 1.82 | 31800 | R-410A
207455135 | 2.82 | Yes | Yes | LENNOX | HRCU-A-CB (Split System: Heat Pump with Remote Outdoor Unit-Air-Source) | Centrally-Ducted | SL25XPV-036-230A** | LH35/36F9 | SL280UH090V48B* | 33800 | 21 | 13 | 8.8 | 32800 | 25400 | 77.44% | 1.84 | 30000 | R-410A
207455165 | 2.83 | Yes | Yes | LENNOX | HRCU-A-CB (Split System: Heat Pump with Remote Outdoor Unit-Air-Source) | Centrally-Ducted | SL25XPV-036-230A** | LH23/37W9 | SL280UH090XV60C* | 34000 | 21 | 13.5 | 8.8 | 33800 | 27000 | 79.88% | 1.84 | 31800 | R-410A
207455182 | 2.83 | Yes | Yes | LENNOX | HRCU-A-CB (Split System: Heat Pump with Remote Outdoor Unit-Air-Source) | Centrally-Ducted | SL25XPV-036-230A** | L*23/37Z9 | SL280UH110V60C* | 34000 | 21 | 13.5 | 8.8 | 33800 | 27000 | 79.88% | 1.84 | 31800 | R-410A
207455184 | 2.83 | Yes | Yes | LENNOX | HRCU-A-CB (Split System: Heat Pump with Remote Outdoor Unit-Air-Source) | Centrally-Ducted | SL25XPV-036-230A** | LH35/38X9 | SL280UH110XV60C* | 34000 | 21 | 13.5 | 8.8 | 33800 | 27000 | 79.88% | 1.84 | 31800 | R-410A
213815151 | 2.83 | Yes | Yes | AMANA | HRCU-A-CB (Split System: Heat Pump with Remote Outdoor Unit-Air-Source) | Centrally-Ducted | ASZV903610A* | CA*F3137*6A*+MBVB12BP1X00A*+TXV |  | 34000 | 18.5 | 12 | 8.2 | 34000 | 24400 | 71.76% | 1.8 | 21600 | R-410A
215333847 | 2.47 | Yes | No | HISENSE | HRCU-A-C (Split System: Heat Pump with Remote Outdoor Unit with No Indoor Fan --Air Source) | Centrally-Ducted | AUWR-36U3SA | HE36936+TD |  | 29600 | 15.2 | 11 | 9.4 | 28400 | 23800 | 83.8% | 2.08 | 22000 | R-410A
213872334 | 2.75 | Yes | Yes | CHAMPION HEATING AND COOLING | HRCU-A-CB (Split System: Heat Pump with Remote Outdoor Unit-Air-Source) | Centrally-Ducted | HMH72B341 | H,YG9J936 | TM8E080C16MP11 | 33000 | 18 | 10 | 8.5 | 31400 | 22800 | 72.61% | 2.04 | 25000 | R-410A
213872348 | 2.83 | Yes | Yes | CHAMPION HEATING AND COOLING | HRCU-A-CB (Split System: Heat Pump with Remote Outdoor Unit-Air-Source) | Centrally-Ducted | HMH72B341 | H,YG9J936 | Z8ES040A12LMPS1 | 34000 | 18 | 10 | 8.5 | 31800 | 23800 | 74.84% | 2.1 | 24600 | R-410A
204456543 | 1.95 | Yes | No | TEMPSTAR | HRCU-A-CB (Split System: Heat Pump with Remote Outdoor Unit-Air-Source) | Centrally-Ducted | TVH825GKA2* | EA*4X30L17A*+WALLCON | *96CTN0601714A* | 23400 | 16 | 10.5 | 8.1 | 21600 | 16800 | 77.78% | 1.9 | 20800 | R-410A
204456552 | 1.95 | Yes | No | TEMPSTAR | HRCU-A-CB (Split System: Heat Pump with Remote Outdoor Unit-Air-Source) | Centrally-Ducted | TVH825GKA2* | EA*4X30L17A*+WALLCON | *96CTN0801714A* | 23400 | 16.5 | 10.5 | 8.1 | 21600 | 16800 | 77.78% | 1.9 | 20800 | R-410A
213872345 | 2.77 | Yes | Yes | CHAMPION HEATING AND COOLING | HRCU-A-CB (Split System: Heat Pump with Remote Outdoor Unit-Air-Source) | Centrally-Ducted | HMH72B341 | H,YG7J936 | TP9C100C16MP13 | 33200 | 17 | 10 | 8.5 | 31400 | 22800 | 72.61% | 2.06 | 25400 | R-410A
212441609 | 2.73 | Yes | Yes | CHAMPION HEATING AND COOLING | HRCU-A-CB (Split System: Heat Pump with Remote Outdoor Unit-Air-Source) | Centrally-Ducted | HMH72B341 | H,YE8J936 | TM8E040A12MP11 | 32800 | 18 | 10 | 8.5 | 32400 | 23000 | 70.99% | 2.04 | 25200 | R-410A
212441672 | 2.8 | No | No | CHAMPION HEATING AND COOLING | HRCU-A-CB (Split System: Heat Pump with Remote Outdoor Unit-Air-Source) | Centrally-Ducted | HMH72B341 | H,YE8J936 | TM9Y100C20MP11 | 33600 | 15.2 | 9 | 8.45 | 32400 | 24000 | 74.07% | 2.04 | 24600 | R-410A
212927287 | 2.83 | No | No | CHAMPION HEATING AND COOLING | HRCU-A-CB (Split System: Heat Pump with Remote Outdoor Unit-Air-Source) | Centrally-Ducted | HMH72B341 | H,YG9J936 | TM9E060B12MP12 | 34000 | 17 | 9.5 | 8.5 | 32400 | 23800 | 73.46% | 2.04 | 24800 | R-410A
214301839 | 2.75 | Yes | Yes | CHAMPION HEATING AND COOLING | HRCU-A-CB (Split System: Heat Pump with Remote Outdoor Unit-Air-Source) | Centrally-Ducted | HMH72B341 | H,YE9J(1,2)36+TXV | TM8E080C16MP11 | 33000 | 18 | 10 | 8.5 | 31400 | 22800 | 72.61% | 2.04 | 25000 | R-410A
214301857 | 2.83 | Yes | No | CHAMPION HEATING AND COOLING | HRCU-A-CB (Split System: Heat Pump with Remote Outdoor Unit-Air-Source) | Centrally-Ducted | HMH72B341 | H,YE9J(1,2)36+TXV | TM9E100C20MP12 | 34000 | 15.2 | 10 | 8.1 | 31600 | 23200 | 73.42% | 2.06 | 24000 | R-410A
214301870 | 2.83 | No | No | CHAMPION HEATING AND COOLING | HRCU-A-CB (Split System: Heat Pump with Remote Outdoor Unit-Air-Source) | Centrally-Ducted | HMH72B341 | H,YE9J(1,2)36+TXV | TM9Y080C16MP11 | 34000 | 18 | 9.5 | 8.1 | 32400 | 24000 | 74.07% | 2.08 | 24800 | R-410A
214301888 | 2.83 | Yes | Yes | CHAMPION HEATING AND COOLING | HRCU-A-CB (Split System: Heat Pump with Remote Outdoor Unit-Air-Source) | Centrally-Ducted | HMH72B341 | H,YE9J(1,2)36+TXV | Z8ES080C20SMPS1 | 34000 | 18 | 10 | 8.5 | 31800 | 24000 | 75.47% | 2.12 | 24800 | R-410A
213258295 | 1.92 | No | No | KEEPRITE | HRCU-A-CB (Split System: Heat Pump with Remote Outdoor Unit-Air-Source) | Centrally-Ducted | DLCURAH24ABK | H,GE33936 | *96VSN0401410A* | 23000 | 16 | 9.5 | 8.5 | 24000 | 23400 | 97.5% | 1.96 | 17900 | R-410A
213258314 | 1.97 | Yes | Yes | KEEPRITE | HRCU-A-CB (Split System: Heat Pump with Remote Outdoor Unit-Air-Source) | Centrally-Ducted | DLCURAH24ABK | H,GG34936 | *96VSN0601412A* | 23600 | 16 | 10 | 8.5 | 24200 | 23000 | 95.04% | 1.94 | 17900 | R-410A
213258362 | 1.95 | Yes | Yes | KEEPRITE | HRCU-A-CB (Split System: Heat Pump with Remote Outdoor Unit-Air-Source) | Centrally-Ducted | DLCURAH24ABK | H,GE31930 | *96VTN0601714A* | 23400 | 16 | 10 | 8.5 | 25200 | 24000 | 95.24% | 2.02 | 18400 | R-410A
207455199 | 2.8 | Yes | Yes | LENNOX | HRCU-A-CB (Split System: Heat Pump with Remote Outdoor Unit-Air-Source) | Centrally-Ducted | SL25XPV-036-230A** | LH35/36F9 | SL297UH060NV36B* | 33600 | 21 | 13 | 8.8 | 33000 | 25800 | 78.18% | 1.82 | 30200 | R-410A
207455202 | 2.82 | Yes | Yes | LENNOX | HRCU-A-CB (Split System: Heat Pump with Remote Outdoor Unit-Air-Source) | Centrally-Ducted | SL25XPV-036-230A** | L*35/36U9 | SL297UH060NV36B* | 33800 | 21 | 13 | 8.8 | 33000 | 25800 | 78.18% | 1.82 | 30200 | R-410A
213361585 | 2.87 | Yes | Yes | CARRIER | HRCU-A-CB (Split System: Heat Pump with Remote Outdoor Unit-Air-Source) | Centrally-Ducted | 25VNA436A*031* | FE4BN(B,X)C48L*+UI |  | 34400 | 21 | 12.5 | 9 | 35800 | 25200 | 70.39% | 2.04 | 30400 | R-410A
207454981 | 1.85 | Yes | Yes | LENNOX | HRCU-A-CB (Split System: Heat Pump with Remote Outdoor Unit-Air-Source) | Centrally-Ducted | SL25XPV-024-230A** | L*23/37Z9 | SLP99UH090XV48C* | 22200 | 21 | 14.5 | 9.4 | 19800 | 19600 | 98.99% | 1.9 | 22600 | R-410A
207455301 | 1.85 | Yes | Yes | LENNOX | HRCU-A-CB (Split System: Heat Pump with Remote Outdoor Unit-Air-Source) | Centrally-Ducted | SL25XPV-024-230A** | LH35/36F9 | SL280UH080NV48B* | 22200 | 21 | 14 | 9.1 | 19800 | 20200 | 102% | 1.84 | 23200 | R-410A
204299384 | 2.7 | Yes | Yes | TEMPSTAR | HRCU-A-CB (Split System: Heat Pump with Remote Outdoor Unit-Air-Source) | Centrally-Ducted | TVH837GKA** | EA*4X48L24A*+WALLCON | *96CTN1202422A* | 32400 | 17.5 | 11.7 | 8.5 | 32400 | 24800 | 76.54% | 2 | 31400 | R-410A
204299754 | 2.7 | Yes | Yes | TEMPSTAR | HRCU-A-CB (Split System: Heat Pump with Remote Outdoor Unit-Air-Source) | Centrally-Ducted | TVH837GKA** | EN(A,D,W)4X48L21**+WALLCON | *80CTL0902120A* | 32400 | 17.5 | 11.7 | 8.1 | 33000 | 24800 | 75.15% | 1.96 | 31600 | R-410A
210533084 | 1.95 | Yes | Yes | CARRIER | HRCU-A-CB (Split System: Heat Pump with Remote Outdoor Unit-Air-Source) | Centrally-Ducted | 25VNA424A*031* | CSPH*3012AL*+UI | 59CU5A080C21**20 | 23400 | 19.5 | 12.5 | 9 | 27000 | 19800 | 73.33% | 2.46 | 25000 | R-410A
210533100 | 1.95 | Yes | Yes | CARRIER | HRCU-A-CB (Split System: Heat Pump with Remote Outdoor Unit-Air-Source) | Centrally-Ducted | 25VNA424A*031* | CSPH*3012AL*+UI | 58TN*A070C14**12 | 23400 | 20.5 | 12.5 | 9 | 27000 | 19900 | 73.7% | 2.46 | 25000 | R-410A
210473919 | 2.02 | Yes | Yes | AIRQUEST | HRCU-A-CB (Split System: Heat Pump with Remote Outdoor Unit-Air-Source) | Centrally-Ducted | HVH825GKA3* | EN(A,D,W)4X48L21**+WALLCON | *80CSU0401712A* | 24200 | 17 | 11 | 8.1 | 21200 | 16500 | 77.83% | 2 | 20600 | R-410A
210473985 | 2 | Yes | Yes | AIRQUEST | HRCU-A-CB (Split System: Heat Pump with Remote Outdoor Unit-Air-Source) | Centrally-Ducted | HVH825GKA3* | EN(A,D,W)4X48L21**+WALLCON | *96CTN0801714A* | 24000 | 16.5 | 11 | 8.1 | 21400 | 16600 | 77.57% | 2 | 20600 | R-410A
214010086 | 1.95 | Yes | No | MIDEA | HRCU-A-C (Split System: Heat Pump with Remote Outdoor Unit with No Indoor Fan --Air Source) | Centrally-Ducted | MOVB-36HDN1-M20G | MC**2430BNTF |  | 23400 | 15.2 | 12 | 9 | 24000 | 16900 | 70.42% | 1.99 | 19400 | R-410A
207455033 | 2.83 | Yes | Yes | LENNOX | HRCU-A-CB (Split System: Heat Pump with Remote Outdoor Unit-Air-Source) | Centrally-Ducted | SL25XPV-036-230A** | LH35/38X9 | EL296UH090XV36C* | 34000 | 22 | 13 | 8.8 | 34000 | 27200 | 80% | 1.82 | 32000 | R-410A
207455168 | 2.83 | Yes | Yes | LENNOX | HRCU-A-CB (Split System: Heat Pump with Remote Outdoor Unit-Air-Source) | Centrally-Ducted | SL25XPV-036-230A** | LH35/38X9 | SL280UH100NV60C* | 34000 | 21 | 13.5 | 8.8 | 33600 | 27000 | 80.36% | 1.82 | 31800 | R-410A
207455216 | 2.8 | Yes | Yes | LENNOX | HRCU-A-CB (Split System: Heat Pump with Remote Outdoor Unit-Air-Source) | Centrally-Ducted | SL25XPV-036-230A** | LH35/38X9 | SL297UH080NV60C* | 33600 | 21 | 13 | 8.6 | 32800 | 26200 | 79.88% | 1.8 | 29400 | R-410A
207455218 | 2.8 | Yes | Yes | LENNOX | HRCU-A-CB (Split System: Heat Pump with Remote Outdoor Unit-Air-Source) | Centrally-Ducted | SL25XPV-036-230A** | L*35/36U9 | SL297UH080NV60C* | 33600 | 21 | 13 | 8.6 | 32800 | 26200 | 79.88% | 1.8 | 29400 | R-410A
216676595 | 2.02 | Yes | No | TEMPSTAR | HRCU-A-CB (Split System: Heat Pump with Remote Outdoor Unit-Air-Source) | Centrally-Ducted | D5CURAH24AAK | EA*5X25M17A* | *80VTL0451412B* | 24200 | 15.5 | 10 | 8.5 | 23200 | 19100 | 82.33% | 1.94 | 18500 | R-454B
216488047 | 2.78 | Yes | Yes | CHAMPION HEATING AND COOLING | HRCU-A-CB (Split System: Heat Pump with Remote Outdoor Unit-Air-Source) | Centrally-Ducted | HH836E2S11 | A36VDA*+TXV | Z8ES100B12SMPS1 | 33400 | 18 | 11.7 | 8.5 | 29200 | 24600 | 84.25% | 2 | 26200 | R-454B
215727912 | 3.67 | Yes | No | CHAMPION HEATING AND COOLING | HRCU-A-CB (Split System: Heat Pump with Remote Outdoor Unit-Air-Source) | Centrally-Ducted | HH860E2S11 | H,YE36(1,2)60+TXV | TM8E080C16MP11 | 44000 | 17 | 10.5 | 8.4 | 43500 | 33800 | 77.7% | 1.98 | 33200 | R-454B
207455019 | 2.8 | Yes | Yes | LENNOX | HRCU-A-CB (Split System: Heat Pump with Remote Outdoor Unit-Air-Source) | Centrally-Ducted | SL25XPV-036-230A** | L*35/36U9 | EL296UH045XV36B* | 33600 | 21 | 13 | 8.8 | 33200 | 25800 | 77.71% | 1.82 | 30200 | R-410A
207455039 | 2.83 | Yes | Yes | LENNOX | HRCU-A-CB (Split System: Heat Pump with Remote Outdoor Unit-Air-Source) | Centrally-Ducted | SL25XPV-036-230A** | L*23/37Z9 | EL296UH090XV36C* | 34000 | 22 | 13 | 8.8 | 34000 | 27200 | 80% | 1.82 | 32000 | R-410A
207455130 | 2.83 | Yes | Yes | LENNOX | HRCU-A-CB (Split System: Heat Pump with Remote Outdoor Unit-Air-Source) | Centrally-Ducted | SL25XPV-036-230A** | L*35/36U9 | SL280UH090V36B* | 34000 | 22 | 13.5 | 8.8 | 32800 | 25600 | 78.05% | 1.84 | 30000 | R-410A
207455144 | 2.83 | Yes | Yes | LENNOX | HRCU-A-CB (Split System: Heat Pump with Remote Outdoor Unit-Air-Source) | Centrally-Ducted | SL25XPV-036-230A** | LH35/38X9 | SL280UH090V60C* | 34000 | 21 | 13.5 | 8.8 | 33800 | 27000 | 79.88% | 1.84 | 31800 | R-410A
207455155 | 2.83 | Yes | Yes | LENNOX | HRCU-A-CB (Split System: Heat Pump with Remote Outdoor Unit-Air-Source) | Centrally-Ducted | SL25XPV-036-230A** | L*35/36S9 | SL280UH090XV48B* | 34000 | 22 | 13.5 | 8.8 | 32800 | 25400 | 77.44% | 1.84 | 30000 | R-410A
207455203 | 2.82 | Yes | Yes | LENNOX | HRCU-A-CB (Split System: Heat Pump with Remote Outdoor Unit-Air-Source) | Centrally-Ducted | SL25XPV-036-230A** | L*35/36S9 | SL297UH060NV36B* | 33800 | 21 | 13 | 8.8 | 33000 | 25800 | 78.18% | 1.82 | 30200 | R-410A
216488070 | 3.63 | Yes | Yes | CHAMPION HEATING AND COOLING | HRCU-A-CB (Split System: Heat Pump with Remote Outdoor Unit-Air-Source) | Centrally-Ducted | HH860E2S11 | A60VGA*+TXV | TM9V100C16MP12 | 43500 | 18 | 11.7 | 9 | 42000 | 32800 | 78.1% | 2 | 31200 | R-454B
216488087 | 3.67 | Yes | Yes | CHAMPION HEATING AND COOLING | HRCU-A-CB (Split System: Heat Pump with Remote Outdoor Unit-Air-Source) | Centrally-Ducted | HH860E2S11 | A60VGA*+TXV | Z8ES120C16SMPS1 | 44000 | 18 | 12 | 9 | 41500 | 32600 | 78.55% | 2 | 31000 | R-454B
215727921 | 3.71 | Yes | Yes | CHAMPION HEATING AND COOLING | HRCU-A-CB (Split System: Heat Pump with Remote Outdoor Unit-Air-Source) | Centrally-Ducted | HH860E2S11 | H,YE48(1,2)60+TXV | TM8E120C16MP11 | 44500 | 18 | 11 | 8.5 | 43500 | 33800 | 77.7% | 2 | 33000 | R-454B
215727871 | 2.77 | Yes | Yes | CHAMPION HEATING AND COOLING | HRCU-A-CB (Split System: Heat Pump with Remote Outdoor Unit-Air-Source) | Centrally-Ducted | HH836E2S11 | H,YE9J(1,2)36+TXV | TM8E100B12MP11 | 33200 | 17 | 11 | 8.5 | 29600 | 25000 | 84.46% | 2 | 26400 | R-454B
215727905 | 2.85 | Yes | Yes | CHAMPION HEATING AND COOLING | HRCU-A-CB (Split System: Heat Pump with Remote Outdoor Unit-Air-Source) | Centrally-Ducted | HH836E2S11 | H,YE9J(1,2)36+TXV | Z8ES100C20SMPS1 | 34200 | 18 | 11 | 8.5 | 30200 | 25000 | 82.78% | 2 | 26800 | R-454B
215727970 | 4.29 | Yes | No | CHAMPION HEATING AND COOLING | HRCU-A-CB (Split System: Heat Pump with Remote Outdoor Unit-Air-Source) | Centrally-Ducted | HH860E2S11 | H,YE36(1,2)60+TXV | Z8ES080C20SMPS1 | 51500 | 18 | 10.5 | 8.3 | 52000 | 38500 | 74.04% | 1.96 | 36200 | R-454B
215727971 | 3.67 | Yes | Yes | CHAMPION HEATING AND COOLING | HRCU-A-CB (Split System: Heat Pump with Remote Outdoor Unit-Air-Source) | Centrally-Ducted | HH860E2S11 | H,YE48(1,2)60+TXV | Z8ES080C20SMPS1 | 44000 | 18 | 12 | 8.5 | 42500 | 33000 | 77.65% | 2 | 31600 | R-454B
207455252 | 2.83 | Yes | Yes | LENNOX | HRCU-A-CB (Split System: Heat Pump with Remote Outdoor Unit-Air-Source) | Centrally-Ducted | SL25XPV-036-230A** | LH23/37W9 | SLP99UH090XV36C* | 34000 | 22 | 13 | 8.8 | 34000 | 27200 | 80% | 1.82 | 32000 | R-410A
216488005 | 1.92 | Yes | Yes | CHAMPION HEATING AND COOLING | HRCU-A-CB (Split System: Heat Pump with Remote Outdoor Unit-Air-Source) | Centrally-Ducted | HH824E2S11 | A36VBA*+TXV | Z8ES100B12SMPS1 | 23000 | 18 | 12 | 9.5 | 21400 | 19000 | 88.79% | 2 | 16700 | R-454B
215728022 | 1.82 | Yes | Yes | CHAMPION HEATING AND COOLING | HRCU-A-CB (Split System: Heat Pump with Remote Outdoor Unit-Air-Source) | Centrally-Ducted | HH824E2S11 | H,YE31(1,2)30+TXV | TM9Y060B12MP11 | 21800 | 17 | 11 | 8.5 | 21200 | 17300 | 81.6% | 1.9 | 17000 | R-454B
213312365 | 2.83 | Yes | Yes | CHAMPION HEATING AND COOLING | HRCU-A-CB (Split System: Heat Pump with Remote Outdoor Unit-Air-Source) | Centrally-Ducted | HMH72B341 | H,YG80936+AEFE3A* |  | 34000 | 18 | 10.5 | 8.7 | 31600 | 22800 | 72.15% | 2.1 | 23600 | R-410A
213872340 | 2.83 | Yes | No | CHAMPION HEATING AND COOLING | HRCU-A-CB (Split System: Heat Pump with Remote Outdoor Unit-Air-Source) | Centrally-Ducted | HMH72B341 | H,YG9J936 | TM9E100C20MP12 | 34000 | 15.2 | 10 | 8.1 | 31600 | 23200 | 73.42% | 2.06 | 24000 | R-410A
214627826 | 1.44 | Yes | Yes | CARRIER | HRCU-A-CB (Split System: Heat Pump with Remote Outdoor Unit-Air-Source) | Centrally-Ducted | 38MURAQ18AB3* | V,C36H175P149 | 59SU5B060M17**16 | 17300 | 16 | 10.5 | 8.5 | 16600 | 19000 | 114.5% | 2.34 | 11300 | R-410A
212609396 | 3.71 | Yes | No | SURE | HRCU-A-CB (Split System: Heat Pump with Remote Outdoor Unit-Air-Source) | Centrally-Ducted | SP18AZ48AJVC | TCFZ6021SEAAM | S802V0755A21UHS | 44500 | 18 | 10 | 8.1 | 43500 | 45000 | 103.4% | 2 | 44500 | R-410A
215429180 | 1.43 | Yes | Yes | AMANA | HRCU-A-CB (Split System: Heat Pump with Remote Outdoor Unit-Air-Source) | Centrally-Ducted | AZV6SA1810A* | AHVE24BP1300A* |  | 17100 | 19 | 12 | 8.8 | 17400 | 13000 | 74.71% | 2.1 | 10800 | R-32
215727914 | 4.33 | Yes | No | CHAMPION HEATING AND COOLING | HRCU-A-CB (Split System: Heat Pump with Remote Outdoor Unit-Air-Source) | Centrally-Ducted | HH860E2S11 | H,YE36(1,2)60+TXV | TM8E080C20MP11 | 52000 | 18 | 10.5 | 8.3 | 53000 | 39500 | 74.53% | 1.96 | 37000 | R-454B
216487995 | 1.87 | Yes | Yes | CHAMPION HEATING AND COOLING | HRCU-A-CB (Split System: Heat Pump with Remote Outdoor Unit-Air-Source) | Centrally-Ducted | HH824E2S11 | A36VBA*+TXV | TM9Y040A10MP11 | 22400 | 16 | 11.5 | 8.7 | 21200 | 17600 | 83.02% | 1.94 | 16600 | R-454B
215728015 | 1.87 | Yes | Yes | CHAMPION HEATING AND COOLING | HRCU-A-CB (Split System: Heat Pump with Remote Outdoor Unit-Air-Source) | Centrally-Ducted | HH824E2S11 | H,YE7J(1,2)36+TXV | TM9V040A10MP12 | 22400 | 16 | 10.5 | 8.8 | 21400 | 17100 | 79.91% | 1.96 | 16800 | R-454B
215728029 | 1.92 | Yes | Yes | CHAMPION HEATING AND COOLING | HRCU-A-CB (Split System: Heat Pump with Remote Outdoor Unit-Air-Source) | Centrally-Ducted | HH824E2S11 | H,YE7J(1,2)36+TXV | Z8ES080B12SMPS1 | 23000 | 18 | 12 | 9 | 21400 | 18100 | 84.58% | 2 | 17700 | R-454B
215728032 | 1.87 | Yes | Yes | CHAMPION HEATING AND COOLING | HRCU-A-CB (Split System: Heat Pump with Remote Outdoor Unit-Air-Source) | Centrally-Ducted | HH824E2S11 | H,YE7J(1,2)36+TXV | Z8ET060A12LMPS1 | 22400 | 18 | 11.5 | 8.8 | 21400 | 17300 | 80.84% | 1.96 | 17200 | R-454B
211262691 | 1.5 | Yes | No | TEMPSTAR | HRCU-A-CB (Split System: Heat Pump with Remote Outdoor Unit-Air-Source) | Centrally-Ducted | DLCURAH18ABK | EN(A,D)4X24L14** | *95ESN0261410A* | 18000 | 15.5 | 10.5 | 8.5 | 19000 | 18700 | 98.42% | 2.24 | 12700 | R-410A
215727878 | 2.8 | Yes | Yes | CHAMPION HEATING AND COOLING | HRCU-A-CB (Split System: Heat Pump with Remote Outdoor Unit-Air-Source) | Centrally-Ducted | HH836E2S11 | H,YE9J(1,2)36+TXV | TM8V100C16MP12 | 33600 | 18 | 11 | 8.5 | 30000 | 25200 | 84% | 2 | 26800 | R-454B
215727879 | 2.75 | Yes | Yes | CHAMPION HEATING AND COOLING | HRCU-A-CB (Split System: Heat Pump with Remote Outdoor Unit-Air-Source) | Centrally-Ducted | HH836E2S11 | H,YE9J(1,2)36+TXV | TM8Y080B12MP11 | 33000 | 17 | 11 | 8.5 | 29200 | 24800 | 84.93% | 2 | 26200 | R-454B
215727995 | 1.87 | Yes | Yes | CHAMPION HEATING AND COOLING | HRCU-A-CB (Split System: Heat Pump with Remote Outdoor Unit-Air-Source) | Centrally-Ducted | HH824E2S11 | H,YE7J(1,2)36+TXV | TM8E060A12MP11 | 22400 | 17 | 11 | 8.8 | 21400 | 17500 | 81.78% | 1.96 | 17300 | R-454B
215727997 | 1.87 | Yes | Yes | CHAMPION HEATING AND COOLING | HRCU-A-CB (Split System: Heat Pump with Remote Outdoor Unit-Air-Source) | Centrally-Ducted | HH824E2S11 | H,YE7J(1,2)36+TXV | TM8E080B12MP11 | 22400 | 17 | 11.5 | 8.8 | 21400 | 17500 | 81.78% | 1.96 | 17400 | R-454B
215727963 | 3.67 | Yes | Yes | CHAMPION HEATING AND COOLING | HRCU-A-CB (Split System: Heat Pump with Remote Outdoor Unit-Air-Source) | Centrally-Ducted | HH860E2S11 | H,YE48(1,2)60+TXV | TM9Y100C16MP11 | 44000 | 17 | 11 | 8.5 | 42500 | 33400 | 78.59% | 2 | 32000 | R-454B
215727981 | 3.75 | Yes | Yes | CHAMPION HEATING AND COOLING | HRCU-A-CB (Split System: Heat Pump with Remote Outdoor Unit-Air-Source) | Centrally-Ducted | HH860E2S11 | H,YE48(1,2)60+TXV | Z8ES130D20SMPS1 | 45000 | 18 | 12 | 9 | 43000 | 33200 | 77.21% | 2 | 32400 | R-454B
216488072 | 3.67 | Yes | Yes | CHAMPION HEATING AND COOLING | HRCU-A-CB (Split System: Heat Pump with Remote Outdoor Unit-Air-Source) | Centrally-Ducted | HH860E2S11 | A60VGA*+TXV | TM9V100C20MP12 | 44000 | 18 | 11.7 | 9 | 42500 | 33200 | 78.12% | 2 | 31800 | R-454B
207455400 | 3.83 | Yes | Yes | LENNOX | HRCU-A-CB (Split System: Heat Pump with Remote Outdoor Unit-Air-Source) | Centrally-Ducted | SL25XPV-048-230A** | LH42/62W9 | SL280UH100NV60C* | 46000 | 20 | 12.5 | 9.4 | 41500 | 35800 | 86.27% | 1.9 | 41000 | R-410A
207455266 | 2.8 | Yes | Yes | LENNOX | HRCU-A-CB (Split System: Heat Pump with Remote Outdoor Unit-Air-Source) | Centrally-Ducted | SL25XPV-036-230A** | L*35/36S9 | SLP99UH090XV60C* | 33600 | 21 | 13 | 8.6 | 32800 | 26200 | 79.88% | 1.8 | 29400 | R-410A
216488089 | 3.75 | Yes | Yes | CHAMPION HEATING AND COOLING | HRCU-A-CB (Split System: Heat Pump with Remote Outdoor Unit-Air-Source) | Centrally-Ducted | HH860E2S11 | A60VGA*+TXV | Z8ES120C20SMPS1 | 45000 | 18 | 11.7 | 9 | 43500 | 33000 | 75.86% | 2 | 31800 | R-454B
216981039 | 3.63 | Yes | Yes | CHAMPION HEATING AND COOLING | HRCU-A-CB (Split System: Heat Pump with Remote Outdoor Unit-Air-Source) | Centrally-Ducted | HH860E2S11 | H,YG84*60+TXV | TM9V080C16MP12 | 43500 | 18 | 11 | 9 | 42000 | 33600 | 80% | 2 | 32800 | R-454B
216488038 | 2.78 | Yes | Yes | CHAMPION HEATING AND COOLING | HRCU-A-CB (Split System: Heat Pump with Remote Outdoor Unit-Air-Source) | Centrally-Ducted | HH836E2S11 | A36VDA*+TXV | TM9Y100C16MP11 | 33400 | 18 | 11 | 9 | 29400 | 24800 | 84.35% | 2 | 26200 | R-454B
213258322 | 1.98 | Yes | Yes | KEEPRITE | HRCU-A-CB (Split System: Heat Pump with Remote Outdoor Unit-Air-Source) | Centrally-Ducted | DLCURAH24ABK | H,GE33936 | *96VSN0601714A* | 23800 | 16 | 10 | 8.5 | 25200 | 23600 | 93.65% | 1.98 | 18500 | R-410A
213258336 | 1.88 | No | No | KEEPRITE | HRCU-A-CB (Split System: Heat Pump with Remote Outdoor Unit-Air-Source) | Centrally-Ducted | DLCURAH24ABK | H,GG32936 | *96VTN0401410A* | 22600 | 16 | 9.5 | 8.5 | 24200 | 23800 | 98.35% | 2.02 | 18000 | R-410A
213258371 | 1.97 | Yes | Yes | KEEPRITE | HRCU-A-CB (Split System: Heat Pump with Remote Outdoor Unit-Air-Source) | Centrally-Ducted | DLCURAH24ABK | H,GE31930 | *96VTN0801716A* | 23600 | 16 | 10 | 8.5 | 25200 | 23600 | 93.65% | 1.98 | 18400 | R-410A
216989645 | 1.87 | Yes | Yes | BRYANT HEATING AND COOLING SYSTEMS | HRCU-A-CB (Split System: Heat Pump with Remote Outdoor Unit-Air-Source) | Centrally-Ducted | 37MUHAQ24AA3 | C36A***L15*+TXV | 8(0,1)*SB36045M14*** | 22400 | 16 | 11 | 8.5 | 19200 | 18300 | 95.31% | 1.96 | 16600 | R-454B
216989662 | 1.85 | Yes | Yes | BRYANT HEATING AND COOLING SYSTEMS | HRCU-A-CB (Split System: Heat Pump with Remote Outdoor Unit-Air-Source) | Centrally-Ducted | 37MUHAQ24AA3 | PL36H175P15*+TXV | 8(0,1)*SB36070M17*** | 22200 | 16 | 11 | 8.1 | 19200 | 18200 | 94.79% | 1.85 | 16500 | R-454B
216989680 | 1.87 | Yes | Yes | BRYANT HEATING AND COOLING SYSTEMS | HRCU-A-CB (Split System: Heat Pump with Remote Outdoor Unit-Air-Source) | Centrally-Ducted | 37MUHAQ24AA3 | C36A***L13*+TXV | 82*SB36070V14*** | 22400 | 16 | 11 | 8.5 | 19200 | 18300 | 95.31% | 1.96 | 16600 | R-454B
207455318 | 1.9 | Yes | Yes | LENNOX | HRCU-A-CB (Split System: Heat Pump with Remote Outdoor Unit-Air-Source) | Centrally-Ducted | SL25XPV-024-230A** | L*23/37Z9 | SL297UH040NV36B* | 22800 | 22 | 14.5 | 10 | 19600 | 19600 | 100% | 1.96 | 22400 | R-410A
216487920 | 2.7 | Yes | Yes | BRYANT HEATING AND COOLING SYSTEMS | HRCU-A-CB (Split System: Heat Pump with Remote Outdoor Unit-Air-Source) | Centrally-Ducted | 293VAN036**AA* | H,PG53*36+TXV | 986TD30040C14*** | 32400 | 18 | 10.5 | 9 | 32200 | 25600 | 79.5% | 1.96 | 28800 | R-454B
207526362 | 4.42 | Yes | Yes | TRANE | HRCU-A-CB (Split System: Heat Pump with Remote Outdoor Unit-Air-Source) | Centrally-Ducted | 4TWV8X60A1 | TEM8A0C60V51+TDR |  | 53000 | 18 | 11.7 | 8.5 | 51000 | 38000 | 74.51% | 1.8 | 49000 | R-410A
212441620 | 2.73 | No | No | CHAMPION HEATING AND COOLING | HRCU-A-CB (Split System: Heat Pump with Remote Outdoor Unit-Air-Source) | Centrally-Ducted | HMH72B341 | H,YE8J936 | TM8E100B12MP11 | 32800 | 17 | 9.5 | 8.5 | 32400 | 23000 | 70.99% | 2.04 | 25200 | R-410A
215728013 | 1.92 | Yes | Yes | CHAMPION HEATING AND COOLING | HRCU-A-CB (Split System: Heat Pump with Remote Outdoor Unit-Air-Source) | Centrally-Ducted | HH824E2S11 | H,YE7J(1,2)36+TXV | TM9E080B12MP12 | 23000 | 17 | 11.7 | 9 | 21400 | 18300 | 85.51% | 2 | 18000 | R-454B
215728014 | 1.82 | Yes | Yes | CHAMPION HEATING AND COOLING | HRCU-A-CB (Split System: Heat Pump with Remote Outdoor Unit-Air-Source) | Centrally-Ducted | HH824E2S11 | H,YE31(1,2)30+TXV | TM9V040A10MP12 | 21800 | 16 | 10 | 8.5 | 21200 | 17100 | 80.66% | 1.9 | 16700 | R-454B
214075433 | 1.88 | Yes | Yes | SURE | HRCU-A-CB (Split System: Heat Pump with Remote Outdoor Unit-Air-Source) | Centrally-Ducted | RD17AZ24AJ3N | TCFZ2417MTANM | S98MV0703A17UPS | 22600 | 17 | 11.2 | 9.5 | 22600 | 16900 | 74.78% | 2 | 19000 | R-410A
212578243 | 2 | Yes | Yes | CARRIER | HRCU-A-CB (Split System: Heat Pump with Remote Outdoor Unit-Air-Source) | Centrally-Ducted | 25VNA424A*031* | H,PG53936 | 59TN6B080C17**14 | 24000 | 20 | 13.5 | 10.5 | 24800 | 19400 | 78.23% | 2.54 | 23800 | R-410A
215374875 | 3.67 | No | No | HISENSE | HRCU-A-C (Split System: Heat Pump with Remote Outdoor Unit with No Indoor Fan --Air Source) | Centrally-Ducted | AUWR-48U3SP2 | HE48960+TD |  | 44000 | 15.2 | 9 | 8.3 | 42000 | 32600 | 77.62% | 1.91 | 32000 | R-410A
215429741 | 2.92 | Yes | Yes | AMANA | HRCU-A-CB (Split System: Heat Pump with Remote Outdoor Unit-Air-Source) | Centrally-Ducted | AZV7SA3610A* | AHVE60DP0300A* |  | 35000 | 19 | 10.5 | 8.5 | 35000 | 28400 | 81.14% | 2 | 22000 | R-32
212608499 | 3 | Yes | No | DAY & NIGHT | HRCU-A-CB (Split System: Heat Pump with Remote Outdoor Unit-Air-Source) | Centrally-Ducted | DLCURAH36ABK | F,PE*SS9937 |  | 36000 | 16 | 10 | 8.1 | 38000 | 35000 | 92.11% | 1.82 | 28600 | R-410A
215350414 | 3.96 | Yes | No | HISENSE | HRCU-A-CB (Split System: Heat Pump with Remote Outdoor Unit-Air-Source) | Centrally-Ducted | AUWR-48U3SP2 | F,PE*TT7960 |  | 47500 | 17 | 10 | 8.45 | 45000 | 32600 | 72.44% | 1.9 | 30000 | R-410A
215937907 | 3.75 | Yes | Yes | AIRQUEST | HRCU-A-CB (Split System: Heat Pump with Remote Outdoor Unit-Air-Source) | Centrally-Ducted | H5H3V48*K*AAA* | EVD5X48M24A*+WALLCON | *80CTL1352422B* | 45000 | 20.5 | 11.5 | 8.1 | 52000 | 38000 | 73.08% | 1.95 | 43000 | R-454B
214075483 | 1.88 | Yes | Yes | SURE | HRCU-A-CB (Split System: Heat Pump with Remote Outdoor Unit-Air-Source) | Centrally-Ducted | RD17AZ24AJ3N | TCFZ2417MTANM | S962V0603A17M4S | 22600 | 17 | 10 | 9.5 | 22600 | 17000 | 75.22% | 2 | 19000 | R-410A
214075593 | 1.88 | Yes | Yes | SURE | HRCU-A-CB (Split System: Heat Pump with Remote Outdoor Unit-Air-Source) | Centrally-Ducted | RD17AZ24AJ3N | TCFZ2417MTANM | S802V1004A17UHS | 22600 | 17 | 11.2 | 9.5 | 22600 | 16800 | 74.34% | 2.1 | 18900 | R-410A
216820701 | 1.75 | Yes | No | SURE | HRCU-A-CB (Split System: Heat Pump with Remote Outdoor Unit-Air-Source) | Centrally-Ducted | RD18AY24AJVC | TCFY2417MTANM | S962V0603A17M4 | 21000 | 17 | 10 | 8.1 | 21000 | 17100 | 81.43% | 1.9 | 18200 | R-454B
216820768 | 1.75 | Yes | No | SURE | HRCU-A-CB (Split System: Heat Pump with Remote Outdoor Unit-Air-Source) | Centrally-Ducted | RD18AY24AJVC | TCFY2421MTANM | S951V0403A17M4 | 21000 | 17 | 10 | 8.1 | 20800 | 17000 | 81.73% | 1.9 | 18200 | R-454B
214075575 | 1.88 | Yes | Yes | SURE | HRCU-A-CB (Split System: Heat Pump with Remote Outdoor Unit-Air-Source) | Centrally-Ducted | RD17AZ24AJ3N | TCFZ2417MTANM | S951V0403A17M4S | 22600 | 17 | 11.2 | 9.5 | 22600 | 16900 | 74.78% | 2 | 19000 | R-410A
213815248 | 1.38 | Yes | Yes | AMANA | HRCU-A-CB (Split System: Heat Pump with Remote Outdoor Unit-Air-Source) | Centrally-Ducted | ASZS601810A* | CA*EA1818*4A*+MBVK16CP1X00A* |  | 16600 | 17.5 | 10.9 | 8.5 | 17400 | 13000 | 74.71% | 2.1 | 10800 | R-410A
212441670 | 2.73 | Yes | Yes | CHAMPION HEATING AND COOLING | HRCU-A-CB (Split System: Heat Pump with Remote Outdoor Unit-Air-Source) | Centrally-Ducted | HMH72B341 | H,YE8J936 | TM9Y100C16MP11 | 32800 | 18 | 10 | 8.5 | 32400 | 23000 | 70.99% | 2.04 | 25000 | R-410A
212927284 | 2.83 | Yes | Yes | CHAMPION HEATING AND COOLING | HRCU-A-CB (Split System: Heat Pump with Remote Outdoor Unit-Air-Source) | Centrally-Ducted | HMH72B341 | H,YG9J936 | TM8E100B12MP11 | 34000 | 17 | 10 | 8.5 | 32200 | 23400 | 72.67% | 2.06 | 24400 | R-410A
212927286 | 2.8 | No | No | CHAMPION HEATING AND COOLING | HRCU-A-CB (Split System: Heat Pump with Remote Outdoor Unit-Air-Source) | Centrally-Ducted | HMH72B341 | H,YG9J936 | TM9E060A10MP12 | 33600 | 17 | 9.5 | 8.5 | 32200 | 23400 | 72.67% | 2.02 | 24400 | R-410A
215350417 | 2.5 | Yes | No | HISENSE | HRCU-A-C (Split System: Heat Pump with Remote Outdoor Unit with No Indoor Fan --Air Source) | Centrally-Ducted | AUWR-36U3SA | HG81936+TD |  | 30000 | 15.2 | 11 | 9.4 | 28400 | 23800 | 83.8% | 2.08 | 22000 | R-410A
213258290 | 1.92 | No | No | KEEPRITE | HRCU-A-CB (Split System: Heat Pump with Remote Outdoor Unit-Air-Source) | Centrally-Ducted | DLCURAH24ABK | H,GG31930 | *96VSN0401410A* | 23000 | 15.2 | 9.5 | 8.5 | 25000 | 23600 | 94.4% | 1.96 | 18500 | R-410A
215936137 | 2.87 | Yes | Yes | AIRQUEST | HRCU-A-CB (Split System: Heat Pump with Remote Outdoor Unit-Air-Source) | Centrally-Ducted | H5H3V36*K*AAA* | EVD5X42M21A*+WALLCON | *96CTN1002122B* | 34400 | 21 | 12 | 8.5 | 38500 | 28000 | 72.73% | 2.06 | 32000 | R-454B
215936257 | 2.97 | Yes | Yes | AIRQUEST | HRCU-A-CB (Split System: Heat Pump with Remote Outdoor Unit-Air-Source) | Centrally-Ducted | H5H3V36*K*AAA* | EVD5X42M24A*+WALLCON | *96CTN1002122B* | 35600 | 22 | 12.5 | 8.5 | 38000 | 28400 | 74.74% | 2.04 | 32800 | R-454B
215936287 | 2.88 | Yes | Yes | AIRQUEST | HRCU-A-CB (Split System: Heat Pump with Remote Outdoor Unit-Air-Source) | Centrally-Ducted | H5H3V36*K*AAA* | EVD5X48M21A*+WALLCON | *96CTN0601714B* | 34600 | 20.5 | 11.5 | 8.5 | 38000 | 27600 | 72.63% | 2 | 31200 | R-454B
215936387 | 2.92 | Yes | Yes | AIRQUEST | HRCU-A-CB (Split System: Heat Pump with Remote Outdoor Unit-Air-Source) | Centrally-Ducted | H5H3V36*K*AAA* | EVD5X48M24A*+WALLCON | *97CMN1002122B* | 35000 | 21.5 | 12 | 8.5 | 38000 | 28200 | 74.21% | 2.02 | 32400 | R-454B
215935787 | 2.87 | Yes | Yes | AIRQUEST | HRCU-A-CB (Split System: Heat Pump with Remote Outdoor Unit-Air-Source) | Centrally-Ducted | H5H3V36*K*AAA* | EVD5X37M21A*+WALLCON | *97CMN0601714B* | 34400 | 20.5 | 11 | 8.5 | 38000 | 27600 | 72.63% | 2.08 | 31400 | R-454B
215937007 | 3.63 | Yes | Yes | AIRQUEST | HRCU-A-CB (Split System: Heat Pump with Remote Outdoor Unit-Air-Source) | Centrally-Ducted | H5H3V48*K*AAA* | EVM5X48M21A*+WALLCON | *80CTL0901716B* | 43500 | 20 | 11.5 | 8.1 | 52500 | 37600 | 71.62% | 2 | 43000 | R-454B
211262435 | 1.48 | Yes | No | TEMPSTAR | HRCU-A-CB (Split System: Heat Pump with Remote Outdoor Unit-Air-Source) | Centrally-Ducted | DLCURAH18ABK | EN(A,D)4X18L14** | *80ES(N,L)0451412A* | 17800 | 15.5 | 10.5 | 8.5 | 18900 | 19200 | 101.6% | 2.3 | 12600 | R-410A
211264555 | 1.53 | Yes | Yes | TEMPSTAR | HRCU-A-CB (Split System: Heat Pump with Remote Outdoor Unit-Air-Source) | Centrally-Ducted | DLCURAH18ABK | EN(A,D)4X30L17** | *92ESN0601412A* | 18300 | 16 | 11 | 8.5 | 18800 | 18300 | 97.34% | 2.22 | 12500 | R-410A
216820731 | 1.75 | Yes | No | SURE | HRCU-A-CB (Split System: Heat Pump with Remote Outdoor Unit-Air-Source) | Centrally-Ducted | RD18AY24AJVC | TCFY2421MTANM | S801V0704A17UH | 21000 | 17 | 10 | 8.1 | 20800 | 17000 | 81.73% | 1.9 | 18200 | R-454B
215728010 | 1.87 | Yes | Yes | CHAMPION HEATING AND COOLING | HRCU-A-CB (Split System: Heat Pump with Remote Outdoor Unit-Air-Source) | Centrally-Ducted | HH824E2S11 | H,YE31(1,2)30+TXV | TM9E060B12MP12 | 22400 | 16 | 11 | 8.75 | 21400 | 17900 | 83.64% | 1.96 | 17700 | R-454B
204298764 | 2.63 | Yes | Yes | TEMPSTAR | HRCU-A-CB (Split System: Heat Pump with Remote Outdoor Unit-Air-Source) | Centrally-Ducted | TVH837GKA** | EA*4X36L21A*+WALLCON | *96CTN1002122A* | 31600 | 17 | 11 | 8.1 | 33200 | 24200 | 72.89% | 1.86 | 31200 | R-410A
204456723 | 1.95 | Yes | No | TEMPSTAR | HRCU-A-CB (Split System: Heat Pump with Remote Outdoor Unit-Air-Source) | Centrally-Ducted | TVH825GKA2* | EA*4X36L21A*+WALLCON | *97CMN0601714A* | 23400 | 16 | 10.5 | 8.1 | 21600 | 16800 | 77.78% | 1.92 | 20800 | R-410A
216678724 | 3.02 | Yes | No | TEMPSTAR | HRCU-A-CB (Split System: Heat Pump with Remote Outdoor Unit-Air-Source) | Centrally-Ducted | DLCURAH36ABK | EA*4X37L21A* | *97VTN0601716A* | 36200 | 15.5 | 10 | 8.5 | 38000 | 34400 | 90.53% | 1.96 | 29200 | R-410A
216487986 | 4.67 | Yes | Yes | BRYANT HEATING AND COOLING SYSTEMS | HRCU-A-CB (Split System: Heat Pump with Remote Outdoor Unit-Air-Source) | Centrally-Ducted | 293VAN060**AA* | CE(P,V)6024G48*+TXV | 986TD66120C24*** | 56000 | 18 | 11 | 8.5 | 58500 | 45500 | 77.78% | 2.06 | 46500 | R-454B
215350404 | 1.75 | No | No | HISENSE | HRCU-A-CB (Split System: Heat Pump with Remote Outdoor Unit-Air-Source) | Centrally-Ducted | AUWR-24U3SF2 | F,PE*G32924 |  | 21000 | 15.2 | 9.5 | 8.75 | 21400 | 16500 | 77.1% | 2 | 15000 | R-410A
206133333 | 2.03 | Yes | Yes | TEMPSTAR | HRCU-A-CB (Split System: Heat Pump with Remote Outdoor Unit-Air-Source) | Centrally-Ducted | TVH825GKA2* | EA*4X25L17A*+WALLCON | *80CSU0601716A* | 24400 | 16.5 | 11 | 8.1 | 21200 | 16700 | 78.77% | 2.02 | 20600 | R-410A
206133383 | 1.97 | Yes | Yes | TEMPSTAR | HRCU-A-CB (Split System: Heat Pump with Remote Outdoor Unit-Air-Source) | Centrally-Ducted | TVH825GKA2* | EA*4X36L21A*+WALLCON | *80CSU0401712A* | 23600 | 17 | 11 | 8.1 | 21400 | 16600 | 77.57% | 1.94 | 20600 | R-410A
214491776 | 1.38 | Yes | Yes | AMANA | HRCU-A-CB (Split System: Heat Pump with Remote Outdoor Unit-Air-Source) | Centrally-Ducted | ASZS601810A* | CA*EA1818*4B* | A*VM970603BNB* | 16600 | 17.5 | 10.9 | 8.5 | 17400 | 13000 | 74.71% | 2.1 | 10800 | R-410A
214491777 | 1.38 | Yes | Yes | AMANA | HRCU-A-CB (Split System: Heat Pump with Remote Outdoor Unit-Air-Source) | Centrally-Ducted | ASZS601810A* | CA*EA1818*4B* | A*VM970803BNB* | 16600 | 17.5 | 10.9 | 8.5 | 17400 | 13000 | 74.71% | 2.1 | 10800 | R-410A
214491793 | 1.38 | Yes | Yes | AMANA | HRCU-A-CB (Split System: Heat Pump with Remote Outdoor Unit-Air-Source) | Centrally-Ducted | ASZS601810A* | CA*EA2422*4B* | A*VM970803BNB* | 16600 | 17.5 | 10.9 | 8.5 | 17400 | 13000 | 74.71% | 2.1 | 10800 | R-410A
213815152 | 2.83 | Yes | Yes | AMANA | HRCU-A-CB (Split System: Heat Pump with Remote Outdoor Unit-Air-Source) | Centrally-Ducted | ASZV903610A* | CA*F3743*6D*+MBVB12BP1X00A*+TXV |  | 34000 | 19 | 12 | 8.2 | 34000 | 24400 | 71.76% | 1.8 | 21600 | R-410A
216821083 | 4.25 | Yes | Yes | SURE | HRCU-A-CB (Split System: Heat Pump with Remote Outdoor Unit-Air-Source) | Centrally-Ducted | RD18AY60AJVC | TCFY6024STANM | S801V1255A24DZ | 51000 | 17 | 11 | 10 | 51000 | 38000 | 74.51% | 2 | 41500 | R-454B
216821099 | 4.25 | Yes | Yes | SURE | HRCU-A-CB (Split System: Heat Pump with Remote Outdoor Unit-Air-Source) | Centrally-Ducted | RD18AY60AJVC | TCFY6024STANM | S802V0755A21UH | 51000 | 17 | 10 | 10 | 51000 | 38000 | 74.51% | 2 | 42000 | R-454B
214814478 | 3.54 | Yes | No | MIDEA | HRCU-A-C (Split System: Heat Pump with Remote Outdoor Unit with No Indoor Fan --Air Source) | Centrally-Ducted | MOVA-60HDN10-M20G | MC**4248BN10TH |  | 42500 | 15.2 | 11.2 | 8.5 | 45500 | 40500 | 89.01% | 1.8 | 45500 | R-454B
213501757 | 2.8 | Yes | Yes | AMANA | HRCU-A-CB (Split System: Heat Pump with Remote Outdoor Unit-Air-Source) | Centrally-Ducted | ASZV903610A* | AMVE48DP1400B* |  | 33600 | 19 | 12 | 8.2 | 33600 | 24400 | 72.62% | 1.8 | 21400 | R-410A
216821135 | 4.04 | Yes | No | SURE | HRCU-A-CB (Split System: Heat Pump with Remote Outdoor Unit-Air-Source) | Centrally-Ducted | RD18AY60AJVC | TCFY6021STAAM | S801V1005A21UHU | 48500 | 17 | 10 | 8.1 | 48500 | 39000 | 80.41% | 2 | 42500 | R-454B
216678700 | 2.92 | No | No | TEMPSTAR | HRCU-A-CB (Split System: Heat Pump with Remote Outdoor Unit-Air-Source) | Centrally-Ducted | DLCURAH36ABK | EA*4X36L21A* | *97VTN0601716A* | 35000 | 15.5 | 9.5 | 8.5 | 38500 | 34800 | 90.39% | 1.75 | 29600 | R-410A
215350406 | 1.7 | No | No | HISENSE | HRCU-A-CB (Split System: Heat Pump with Remote Outdoor Unit-Air-Source) | Centrally-Ducted | AUWR-24U3SF2 | SK7931 |  | 20400 | 16 | 9.5 | 8.75 | 21400 | 16500 | 77.1% | 2 | 15000 | R-410A
207526278 | 1.98 | Yes | Yes | TRANE | HRCU-A-CB (Split System: Heat Pump with Remote Outdoor Unit-Air-Source) | Centrally-Ducted | 4TWV8X24A1 | 4TXCB004DS3 | *UHMB060ACV3 | 23800 | 18 | 12.5 | 8.5 | 18100 | 12700 | 70.17% | 1.8 | 16800 | R-410A
216821069 | 4.25 | Yes | Yes | SURE | HRCU-A-CB (Split System: Heat Pump with Remote Outdoor Unit-Air-Source) | Centrally-Ducted | RD18AY60AJVC | TCFY6024STANM | S98MV0855A21UP | 51000 | 17 | 10 | 10 | 51000 | 38000 | 74.51% | 2 | 42000 | R-454B
216821085 | 4.21 | Yes | Yes | SURE | HRCU-A-CB (Split System: Heat Pump with Remote Outdoor Unit-Air-Source) | Centrally-Ducted | RD18AY60AJVC | TCFY6024STANM | S951V1005A21M4 | 50500 | 17 | 10 | 10 | 50500 | 38500 | 76.24% | 2 | 42000 | R-454B
215727868 | 2.77 | Yes | Yes | CHAMPION HEATING AND COOLING | HRCU-A-CB (Split System: Heat Pump with Remote Outdoor Unit-Air-Source) | Centrally-Ducted | HH836E2S11 | H,YE9J(1,2)36+TXV | TM8E080B12MP11 | 33200 | 17 | 11 | 8.5 | 29800 | 25000 | 83.89% | 2 | 26600 | R-454B
215727906 | 2.77 | Yes | Yes | CHAMPION HEATING AND COOLING | HRCU-A-CB (Split System: Heat Pump with Remote Outdoor Unit-Air-Source) | Centrally-Ducted | HH836E2S11 | H,YE9J(1,2)36+TXV | Z8ES120C16SMPS1 | 33200 | 18 | 11.5 | 8.5 | 29600 | 24800 | 83.78% | 2 | 24800 | R-454B
214301909 | 2.7 | No | No | CHAMPION HEATING AND COOLING | HRCU-A-CB (Split System: Heat Pump with Remote Outdoor Unit-Air-Source) | Centrally-Ducted | HMH72B341 | H,YE7J(1,2)36+TXV | Z8ET080C16LMPS1 | 32400 | 17 | 9 | 8.25 | 31000 | 22800 | 73.55% | 2.02 | 24000 | R-410A
214301843 | 2.77 | Yes | Yes | CHAMPION HEATING AND COOLING | HRCU-A-CB (Split System: Heat Pump with Remote Outdoor Unit-Air-Source) | Centrally-Ducted | HMH72B341 | H,YE7J(1,2)36+TXV | TM8E120C16MP11 | 33200 | 18 | 10 | 8.5 | 31400 | 22800 | 72.61% | 2.06 | 25200 | R-410A
214301850 | 2.73 | No | No | CHAMPION HEATING AND COOLING | HRCU-A-CB (Split System: Heat Pump with Remote Outdoor Unit-Air-Source) | Centrally-Ducted | HMH72B341 | H,YE7J(1,2)36+TXV | TM9E080B12MP12 | 32800 | 17 | 9.5 | 8.1 | 31800 | 23000 | 72.33% | 2.02 | 25400 | R-410A
214301859 | 2.72 | No | No | CHAMPION HEATING AND COOLING | HRCU-A-CB (Split System: Heat Pump with Remote Outdoor Unit-Air-Source) | Centrally-Ducted | HMH72B341 | H,YE7J(1,2)36+TXV | TM9V060B12MP12 | 32600 | 17 | 9.5 | 8.1 | 32000 | 23200 | 72.5% | 2.02 | 25400 | R-410A
213312361 | 2.83 | Yes | Yes | CHAMPION HEATING AND COOLING | HRCU-A-CB (Split System: Heat Pump with Remote Outdoor Unit-Air-Source) | Centrally-Ducted | HMH72B341 | PL36H175P159+AEFE4B* |  | 34000 | 18 | 10.5 | 8.7 | 31600 | 22800 | 72.15% | 2.1 | 23600 | R-410A
215350410 | 2.68 | No | No | HISENSE | HRCU-A-CB (Split System: Heat Pump with Remote Outdoor Unit-Air-Source) | Centrally-Ducted | AUWR-36U3SA2 | SM6937 |  | 32200 | 16 | 9.5 | 9.35 | 33400 | 25600 | 76.65% | 2.02 | 23000 | R-410A
215333848 | 3.42 | Yes | No | HISENSE | HRCU-A-C (Split System: Heat Pump with Remote Outdoor Unit with No Indoor Fan --Air Source) | Centrally-Ducted | AUWR-48U3SP | HE49960+TD |  | 41000 | 15.2 | 11 | 8.55 | 40000 | 34200 | 85.5% | 1.94 | 30200 | R-410A
215333849 | 3.46 | Yes | No | HISENSE | HRCU-A-C (Split System: Heat Pump with Remote Outdoor Unit with No Indoor Fan --Air Source) | Centrally-Ducted | AUWR-48U3SP | HG50960+TD |  | 41500 | 15.2 | 11 | 8.55 | 40000 | 34200 | 85.5% | 1.94 | 30200 | R-410A
215727880 | 2.75 | Yes | Yes | CHAMPION HEATING AND COOLING | HRCU-A-CB (Split System: Heat Pump with Remote Outdoor Unit-Air-Source) | Centrally-Ducted | HH836E2S11 | H,YE9J(1,2)36+TXV | TM8Y080C16MP11 | 33000 | 18 | 10.5 | 8.5 | 29800 | 24000 | 80.54% | 2 | 25200 | R-454B
216821118 | 4.25 | Yes | Yes | SURE | HRCU-A-CB (Split System: Heat Pump with Remote Outdoor Unit-Air-Source) | Centrally-Ducted | RD18AY60AJVC | TCFY6024STANM | S951V1005A21UH | 51000 | 17 | 10 | 10 | 51000 | 38000 | 74.51% | 2 | 42000 | R-454B
216821184 | 4.04 | Yes | No | SURE | HRCU-A-CB (Split System: Heat Pump with Remote Outdoor Unit-Air-Source) | Centrally-Ducted | RD18AY60AJVC | TCFY6021STAAM | S951V0855A21M4 | 48500 | 16 | 10 | 8.1 | 48500 | 39500 | 81.44% | 2 | 42500 | R-454B
216488023 | 2.75 | Yes | Yes | CHAMPION HEATING AND COOLING | HRCU-A-CB (Split System: Heat Pump with Remote Outdoor Unit-Air-Source) | Centrally-Ducted | HH836E2S11 | A36VDA*+TXV | TM9V080B12MP12 | 33000 | 18 | 11 | 8.5 | 29200 | 24600 | 84.25% | 2 | 26000 | R-454B
216488036 | 2.77 | Yes | Yes | CHAMPION HEATING AND COOLING | HRCU-A-CB (Split System: Heat Pump with Remote Outdoor Unit-Air-Source) | Centrally-Ducted | HH836E2S11 | A36VDA*+TXV | TM9Y080C16MP11 | 33200 | 18 | 11 | 9 | 29600 | 24800 | 83.78% | 2 | 26200 | R-454B
213312362 | 2.83 | Yes | Yes | CHAMPION HEATING AND COOLING | HRCU-A-CB (Split System: Heat Pump with Remote Outdoor Unit-Air-Source) | Centrally-Ducted | HMH72B341 | V,Y36H175P159+AEFE4B* |  | 34000 | 18 | 10.5 | 8.7 | 31600 | 22800 | 72.15% | 2.1 | 23600 | R-410A
215727877 | 2.8 | Yes | Yes | CHAMPION HEATING AND COOLING | HRCU-A-CB (Split System: Heat Pump with Remote Outdoor Unit-Air-Source) | Centrally-Ducted | HH836E2S11 | H,YE9J(1,2)36+TXV | TM8V080C16MP12 | 33600 | 18 | 11 | 8.5 | 30000 | 25200 | 84% | 2 | 26800 | R-454B
215727900 | 2.73 | Yes | Yes | CHAMPION HEATING AND COOLING | HRCU-A-CB (Split System: Heat Pump with Remote Outdoor Unit-Air-Source) | Centrally-Ducted | HH836E2S11 | H,YE9J(1,2)36+TXV | Z8ES080B12SMPS1 | 32800 | 17 | 11.7 | 8.5 | 28400 | 24400 | 85.92% | 2 | 25400 | R-454B
206133835 | 2.03 | Yes | Yes | TEMPSTAR | HRCU-A-CB (Split System: Heat Pump with Remote Outdoor Unit-Air-Source) | Centrally-Ducted | TVH825GKA2* | EA*4X37L21A*+WALLCON | *95CSU1002122A* | 24400 | 17 | 11 | 8.5 | 21200 | 16600 | 78.3% | 2.04 | 20600 | R-410A
213312364 | 2.8 | No | No | CHAMPION HEATING AND COOLING | HRCU-A-CB (Split System: Heat Pump with Remote Outdoor Unit-Air-Source) | Centrally-Ducted | HMH72B341 | H,YG9J936+AEFE3A* |  | 33600 | 18 | 9.5 | 8.45 | 32200 | 23400 | 72.67% | 2.1 | 24400 | R-410A
204456471 | 2.02 | Yes | Yes | TEMPSTAR | HRCU-A-CB (Split System: Heat Pump with Remote Outdoor Unit-Air-Source) | Centrally-Ducted | TVH825GKA2* | EA*4X25L17A*+WALLCON | *96CTN0801714A* | 24200 | 16.5 | 11 | 8.1 | 21400 | 16700 | 78.04% | 2 | 20600 | R-410A
204456660 | 1.97 | Yes | Yes | TEMPSTAR | HRCU-A-CB (Split System: Heat Pump with Remote Outdoor Unit-Air-Source) | Centrally-Ducted | TVH825GKA2* | EA*4X36L17A*+WALLCON | *80CTL0901716A* | 23600 | 17 | 11 | 8.1 | 21400 | 16600 | 77.57% | 1.94 | 20600 | R-410A
213872353 | 2.77 | Yes | Yes | CHAMPION HEATING AND COOLING | HRCU-A-CB (Split System: Heat Pump with Remote Outdoor Unit-Air-Source) | Centrally-Ducted | HMH72B341 | H,YG7J936 | Z8ES080B12SMPS1 | 33200 | 18 | 10 | 8.5 | 31400 | 23000 | 73.25% | 2.04 | 25400 | R-410A
213872337 | 2.82 | Yes | No | CHAMPION HEATING AND COOLING | HRCU-A-CB (Split System: Heat Pump with Remote Outdoor Unit-Air-Source) | Centrally-Ducted | HMH72B341 | H,YG9J936 | TM8Y060A12MP11 | 33800 | 17 | 10 | 8.1 | 31800 | 23000 | 72.33% | 2.04 | 24200 | R-410A
215350420 | 3.71 | No | No | HISENSE | HRCU-A-C (Split System: Heat Pump with Remote Outdoor Unit with No Indoor Fan --Air Source) | Centrally-Ducted | AUWR-48U3SP2 | HG50960+TD |  | 44500 | 15.2 | 9.5 | 8.3 | 42000 | 32600 | 77.62% | 1.91 | 32000 | R-410A
215434398 | 3.79 | Yes | Yes | AMANA | HRCU-A-CB (Split System: Heat Pump with Remote Outdoor Unit-Air-Source) | Centrally-Ducted | AZV7SA4810A* | CA*EA6030*3A* | A*VT961205DNA* | 45500 | 16.5 | 10 | 8.8 | 47000 | 33600 | 71.49% | 2 | 29000 | R-32
215434414 | 3.79 | Yes | Yes | AMANA | HRCU-A-CB (Split System: Heat Pump with Remote Outdoor Unit-Air-Source) | Centrally-Ducted | AZV7SA4810A* | CHPEA6030*3A* | A*VT800804C*A* | 45500 | 16.5 | 10 | 8.5 | 46500 | 33600 | 72.26% | 2 | 29000 | R-32
215350408 | 2.83 | Yes | Yes | HISENSE | HRCU-A-CB (Split System: Heat Pump with Remote Outdoor Unit-Air-Source) | Centrally-Ducted | AUWR-36U3SA2 | F,PE*TT3937 |  | 34000 | 17 | 10 | 9.5 | 33400 | 25600 | 76.65% | 2.05 | 23000 | R-410A
204456597 | 1.95 | Yes | No | TEMPSTAR | HRCU-A-CB (Split System: Heat Pump with Remote Outdoor Unit-Air-Source) | Centrally-Ducted | TVH825GKA2* | EA*4X36L17A*+WALLCON | *80CTL0451712A* | 23400 | 16 | 10.5 | 8.1 | 21600 | 16800 | 77.78% | 1.92 | 20800 | R-410A
204456714 | 1.97 | Yes | Yes | TEMPSTAR | HRCU-A-CB (Split System: Heat Pump with Remote Outdoor Unit-Air-Source) | Centrally-Ducted | TVH825GKA2* | EA*4X36L21A*+WALLCON | *96CTN0801714A* | 23600 | 16.5 | 11 | 8.1 | 21400 | 16700 | 78.04% | 1.94 | 20800 | R-410A
204456787 | 1.97 | Yes | Yes | TEMPSTAR | HRCU-A-CB (Split System: Heat Pump with Remote Outdoor Unit-Air-Source) | Centrally-Ducted | TVH825GKA2* | EA*4X36L21A*+WALLCON | *96CTN1002122A* | 23600 | 16.5 | 11 | 8.1 | 21400 | 16600 | 77.57% | 1.94 | 20600 | R-410A
204456887 | 2.02 | Yes | Yes | TEMPSTAR | HRCU-A-CB (Split System: Heat Pump with Remote Outdoor Unit-Air-Source) | Centrally-Ducted | TVH825GKA2* | EA*4X37L17A*+WALLCON | *80CTL0901716A* | 24200 | 17 | 11 | 8.1 | 21400 | 16600 | 77.57% | 2.02 | 20600 | R-410A
204459411 | 2 | Yes | Yes | TEMPSTAR | HRCU-A-CB (Split System: Heat Pump with Remote Outdoor Unit-Air-Source) | Centrally-Ducted | TVH825GKA2* | EHD4X36AAL+WALLCON | *80CTL0701412A* | 24000 | 16.5 | 11 | 8.1 | 21400 | 16600 | 77.57% | 2 | 20600 | R-410A
215728018 | 1.82 | Yes | Yes | CHAMPION HEATING AND COOLING | HRCU-A-CB (Split System: Heat Pump with Remote Outdoor Unit-Air-Source) | Centrally-Ducted | HH824E2S11 | H,YE31(1,2)30+TXV | TM9V080B12MP12 | 21800 | 17 | 11 | 8.5 | 21200 | 17300 | 81.6% | 1.9 | 17000 | R-454B
216678736 | 3.02 | Yes | No | TEMPSTAR | HRCU-A-CB (Split System: Heat Pump with Remote Outdoor Unit-Air-Source) | Centrally-Ducted | DLCURAH36ABK | EA*4X43L21A* | *97VTN0601716A* | 36200 | 15.5 | 10 | 8.5 | 38000 | 34400 | 90.53% | 1.96 | 29200 | R-410A
213163987 | 1.9 | Yes | Yes | SURE | HRCU-A-CB (Split System: Heat Pump with Remote Outdoor Unit-Air-Source) | Centrally-Ducted | SP18AZ24AJVC | TCFZ2421HEAAM | S962V0705A21M4S | 22800 | 20 | 12.5 | 8.5 | 22800 | 26000 | 114% | 2.1 | 25400 | R-410A
215727910 | 2.85 | Yes | No | CHAMPION HEATING AND COOLING | HRCU-A-CB (Split System: Heat Pump with Remote Outdoor Unit-Air-Source) | Centrally-Ducted | HH836E2S11 | H,YE9J(1,2)36+TXV | Z9ES080C20SMPS1 | 34200 | 17 | 10.5 | 8.1 | 30400 | 23800 | 78.29% | 2 | 25200 | R-454B
213312933 | 2.83 | Yes | Yes | CHAMPION HEATING AND COOLING | HRCU-A-CB (Split System: Heat Pump with Remote Outdoor Unit-Air-Source) | Centrally-Ducted | HMH72B341 | H,YG80936+AEFE4B* |  | 34000 | 18 | 10.5 | 8.7 | 31600 | 22800 | 72.15% | 2.1 | 23600 | R-410A
213163984 | 1.9 | Yes | Yes | SURE | HRCU-A-CB (Split System: Heat Pump with Remote Outdoor Unit-Air-Source) | Centrally-Ducted | SP18AZ24AJVC | TCFZ2421HEAAM | S97MV0855A21DHS | 22800 | 20 | 12.5 | 8.5 | 22800 | 26000 | 114% | 2.1 | 25400 | R-410A
215728026 | 1.82 | Yes | Yes | CHAMPION HEATING AND COOLING | HRCU-A-CB (Split System: Heat Pump with Remote Outdoor Unit-Air-Source) | Centrally-Ducted | HH824E2S11 | H,YE31(1,2)30+TXV | Z8ES060A12SMPS1 | 21800 | 17 | 11 | 8.5 | 20800 | 16900 | 81.25% | 1.9 | 16500 | R-454B
215727893 | 2.78 | Yes | Yes | CHAMPION HEATING AND COOLING | HRCU-A-CB (Split System: Heat Pump with Remote Outdoor Unit-Air-Source) | Centrally-Ducted | HH836E2S11 | H,YE9J(1,2)36+TXV | TM9V100C16MP12 | 33400 | 17 | 11 | 8.5 | 29400 | 24800 | 84.35% | 2 | 26400 | R-454B
215727909 | 2.73 | Yes | Yes | CHAMPION HEATING AND COOLING | HRCU-A-CB (Split System: Heat Pump with Remote Outdoor Unit-Air-Source) | Centrally-Ducted | HH836E2S11 | H,YE9J(1,2)36+TXV | Z9ES080C16SMPS1 | 32800 | 17 | 10.5 | 8.5 | 29600 | 23400 | 79.05% | 2 | 24800 | R-454B
215727911 | 2.9 | Yes | No | CHAMPION HEATING AND COOLING | HRCU-A-CB (Split System: Heat Pump with Remote Outdoor Unit-Air-Source) | Centrally-Ducted | HH836E2S11 | H,YE9J(1,2)36+TXV | Z9ES100C16SMPS1 | 34800 | 17 | 10.5 | 8.1 | 31000 | 24200 | 78.06% | 2 | 25600 | R-454B
214505352 | 1.92 | No | Yes | AMANA | HRCU-A-CB (Split System: Heat Pump with Remote Outdoor Unit-Air-Source) | Centrally-Ducted | ASZS60241EA* | CA*EA3026*4B* | A*VC800805C*A* | 23000 | 17 | 10 | 8.6 | 23000 | 16100 | 70% | 2 | 16000 | R-410A
212555704 | 2.03 | Yes | Yes | DAY & NIGHT | HRCU-A-CB (Split System: Heat Pump with Remote Outdoor Unit-Air-Source) | Centrally-Ducted | CVH825GKA3* | FG82936 | *80CTL0701412A* | 24400 | 17 | 11 | 8.1 | 19600 | 17800 | 90.82% | 2.22 | 19600 | R-410A
215727881 | 2.75 | Yes | Yes | CHAMPION HEATING AND COOLING | HRCU-A-CB (Split System: Heat Pump with Remote Outdoor Unit-Air-Source) | Centrally-Ducted | HH836E2S11 | H,YE9J(1,2)36+TXV | TM8Y100C16MP11 | 33000 | 18 | 10.5 | 8.5 | 29800 | 24000 | 80.54% | 2 | 25200 | R-454B
215727898 | 2.7 | Yes | Yes | CHAMPION HEATING AND COOLING | HRCU-A-CB (Split System: Heat Pump with Remote Outdoor Unit-Air-Source) | Centrally-Ducted | HH836E2S11 | H,YE9J(1,2)36+TXV | TM9Y100C16MP11 | 32400 | 18 | 10.5 | 8.5 | 29400 | 23800 | 80.95% | 2 | 25000 | R-454B
203119152 | 3.96 | Yes | Yes | TRANE | HRCU-A-CB (Split System: Heat Pump with Remote Outdoor Unit-Air-Source) | Centrally-Ducted | 4TWA7048A3 | 4TXFH064AZ3 | S8X2D120M5PTA | 47500 | 16.5 | 12 | 8.1 | 48000 | 48000 | 100% | 3.6 | 48500 | R-410A
215728005 | 1.87 | Yes | Yes | CHAMPION HEATING AND COOLING | HRCU-A-CB (Split System: Heat Pump with Remote Outdoor Unit-Air-Source) | Centrally-Ducted | HH824E2S11 | H,YE7J(1,2)36+TXV | TM9E026A08MP12 | 22400 | 16 | 10.5 | 8.8 | 21400 | 17200 | 80.37% | 1.96 | 16900 | R-454B
215727939 | 3.71 | Yes | Yes | CHAMPION HEATING AND COOLING | HRCU-A-CB (Split System: Heat Pump with Remote Outdoor Unit-Air-Source) | Centrally-Ducted | HH860E2S11 | H,YE48(1,2)60+TXV | TM8Y100C20MP11 | 44500 | 18 | 11.7 | 8.5 | 43000 | 33400 | 77.67% | 2 | 32400 | R-454B
215727988 | 3.75 | Yes | Yes | CHAMPION HEATING AND COOLING | HRCU-A-CB (Split System: Heat Pump with Remote Outdoor Unit-Air-Source) | Centrally-Ducted | HH860E2S11 | H,YE36(1,2)60+TXV | Z9ES100C20SMPS1 | 45000 | 17 | 11.5 | 8.4 | 45000 | 33600 | 74.67% | 1.98 | 32800 | R-454B
212609310 | 1.9 | Yes | Yes | SURE | HRCU-A-CB (Split System: Heat Pump with Remote Outdoor Unit-Air-Source) | Centrally-Ducted | SP18AZ24AJVC | TCFZ2421HEAAM | S802V0754A17UHN | 22800 | 19 | 12.5 | 8.5 | 22800 | 26000 | 114% | 2.1 | 25400 | R-410A
214097619 | 3.79 | Yes | No | SURE | HRCU-A-CB (Split System: Heat Pump with Remote Outdoor Unit-Air-Source) | Centrally-Ducted | RD17AZ48AJ3N | TCFZ6024SEANM | S801V1005A21UHS | 45500 | 17 | 10 | 8.1 | 45500 | 40000 | 87.91% | 2.1 | 43000 | R-410A
214066887 | 2.85 | Yes | No | SURE | HRCU-A-CB (Split System: Heat Pump with Remote Outdoor Unit-Air-Source) | Centrally-Ducted | RD17AZ36AJ3N | TCFZ3621MTANM | S802V0754A17DZ | 34200 | 18 | 10 | 8.1 | 34200 | 29600 | 86.55% | 1.9 | 31400 | R-410A
214066754 | 2.85 | Yes | No | SURE | HRCU-A-CB (Split System: Heat Pump with Remote Outdoor Unit-Air-Source) | Centrally-Ducted | RD17AZ36AJ3N | TCFZ3621MTANM | S97MV0603A17DHS | 34200 | 18 | 10 | 8.1 | 34200 | 29600 | 86.55% | 1.9 | 31400 | R-410A
213872354 | 2.77 | Yes | Yes | CHAMPION HEATING AND COOLING | HRCU-A-CB (Split System: Heat Pump with Remote Outdoor Unit-Air-Source) | Centrally-Ducted | HMH72B341 | H,YG9J936 | Z8ES080B12SMPS1 | 33200 | 18 | 10 | 8.5 | 31400 | 23000 | 73.25% | 2.04 | 25400 | R-410A
213872336 | 2.72 | Yes | No | CHAMPION HEATING AND COOLING | HRCU-A-CB (Split System: Heat Pump with Remote Outdoor Unit-Air-Source) | Centrally-Ducted | HMH72B341 | H,YG7J936 | TM8Y060A12MP11 | 32600 | 17 | 10 | 8.1 | 31800 | 23000 | 72.33% | 2.02 | 24800 | R-410A
215727896 | 2.75 | Yes | Yes | CHAMPION HEATING AND COOLING | HRCU-A-CB (Split System: Heat Pump with Remote Outdoor Unit-Air-Source) | Centrally-Ducted | HH836E2S11 | H,YE9J(1,2)36+TXV | TM9Y080B12MP11 | 33000 | 17 | 11 | 8.5 | 29400 | 25000 | 85.03% | 2 | 26200 | R-454B
216488055 | 2.87 | Yes | Yes | CHAMPION HEATING AND COOLING | HRCU-A-CB (Split System: Heat Pump with Remote Outdoor Unit-Air-Source) | Centrally-Ducted | HH836E2S11 | A36VDA*+TXV | Z8ES120C20SMPS1 | 34400 | 18 | 11 | 8.5 | 30400 | 25800 | 84.87% | 2 | 27600 | R-454B
213362739 | 2.83 | Yes | No | COLEMAN | HRCU-A-CB (Split System: Heat Pump with Remote Outdoor Unit-Air-Source) | Centrally-Ducted | HMH72B341 | H,YG81936 | TM8E040A12MP11 | 34000 | 18 | 10 | 8.1 | 32000 | 23400 | 73.12% | 2.06 | 24200 | R-410A
213613303 | 3.33 | Yes | Yes | AMANA | HRCU-A-CB (Split System: Heat Pump with Remote Outdoor Unit-Air-Source) | Centrally-Ducted | ASZS60421EA* | AHVE60DP1400B* |  | 40000 | 17 | 10 | 8.6 | 40000 | 30600 | 76.5% | 2 | 28000 | R-410A
214301536 | 1.82 | No | No | CHAMPION HEATING AND COOLING | HRCU-A-CB (Split System: Heat Pump with Remote Outdoor Unit-Air-Source) | Centrally-Ducted | HMH72B241 | H,YE7J(1,2)36+TXV | Z8ET080B12LMPS1 | 21800 | 17 | 9.5 | 8.1 | 22000 | 15600 | 70.91% | 1.86 | 14500 | R-410A
214491893 | 1.38 | Yes | Yes | AMANA | HRCU-A-CB (Split System: Heat Pump with Remote Outdoor Unit-Air-Source) | Centrally-Ducted | ASZS601810A* | CA*EA1818*4B*+MBVC1600**-1A* |  | 16600 | 17.5 | 10.9 | 8.5 | 17400 | 13000 | 74.71% | 2.1 | 10800 | R-410A
210533102 | 1.97 | Yes | Yes | CARRIER | HRCU-A-CB (Split System: Heat Pump with Remote Outdoor Unit-Air-Source) | Centrally-Ducted | 25VNA424A*031* | CSPH*3012AL*+UI | 58TN*A090C17**16 | 23600 | 20.5 | 13 | 9 | 27000 | 19800 | 73.33% | 2.48 | 24800 | R-410A
215727937 | 3.67 | Yes | Yes | CHAMPION HEATING AND COOLING | HRCU-A-CB (Split System: Heat Pump with Remote Outdoor Unit-Air-Source) | Centrally-Ducted | HH860E2S11 | H,YE48(1,2)60+TXV | TM8Y100C16MP11 | 44000 | 18 | 11.7 | 8.5 | 42000 | 33000 | 78.57% | 2 | 31600 | R-454B
215727938 | 4.33 | Yes | No | CHAMPION HEATING AND COOLING | HRCU-A-CB (Split System: Heat Pump with Remote Outdoor Unit-Air-Source) | Centrally-Ducted | HH860E2S11 | H,YE36(1,2)60+TXV | TM8Y100C20MP11 | 52000 | 18 | 10.5 | 8.3 | 53000 | 39500 | 74.53% | 1.96 | 37000 | R-454B
215727940 | 4.33 | Yes | No | CHAMPION HEATING AND COOLING | HRCU-A-CB (Split System: Heat Pump with Remote Outdoor Unit-Air-Source) | Centrally-Ducted | HH860E2S11 | H,YE36(1,2)60+TXV | TM8Y120C20MP11 | 52000 | 18 | 10.5 | 8.3 | 53000 | 39500 | 74.53% | 1.96 | 37000 | R-454B
213362772 | 2.83 | Yes | No | COLEMAN | HRCU-A-CB (Split System: Heat Pump with Remote Outdoor Unit-Air-Source) | Centrally-Ducted | HMH72B341 | H,YG9J936 | TMLE060A12MP11 | 34000 | 17 | 10 | 8.1 | 32200 | 23400 | 72.67% | 2.06 | 24400 | R-410A
213362773 | 2.83 | Yes | No | COLEMAN | HRCU-A-CB (Split System: Heat Pump with Remote Outdoor Unit-Air-Source) | Centrally-Ducted | HMH72B341 | H,YG81936 | TMLE060A12MP11 | 34000 | 18 | 10 | 8.1 | 32200 | 23400 | 72.67% | 2.06 | 24400 | R-410A
215727953 | 3.63 | Yes | Yes | CHAMPION HEATING AND COOLING | HRCU-A-CB (Split System: Heat Pump with Remote Outdoor Unit-Air-Source) | Centrally-Ducted | HH860E2S11 | H,YE48(1,2)60+TXV | TM9V080C16MP12 | 43500 | 18 | 11 | 8.5 | 42000 | 33000 | 78.57% | 2 | 31600 | R-454B
213872349 | 2.65 | Yes | No | CHAMPION HEATING AND COOLING | HRCU-A-CB (Split System: Heat Pump with Remote Outdoor Unit-Air-Source) | Centrally-Ducted | HMH72B341 | H,YG7J936 | Z8ES040A12SMPS1 | 31800 | 17 | 10 | 8.1 | 30600 | 22200 | 72.55% | 2 | 24000 | R-410A
215727913 | 3.71 | Yes | Yes | CHAMPION HEATING AND COOLING | HRCU-A-CB (Split System: Heat Pump with Remote Outdoor Unit-Air-Source) | Centrally-Ducted | HH860E2S11 | H,YE48(1,2)60+TXV | TM8E080C16MP11 | 44500 | 18 | 11 | 8.5 | 43500 | 33800 | 77.7% | 2 | 33200 | R-454B
214491894 | 1.38 | Yes | Yes | AMANA | HRCU-A-CB (Split System: Heat Pump with Remote Outdoor Unit-Air-Source) | Centrally-Ducted | ASZS601810A* | CA*EA2422*4B*+MBVC1200**-1A* |  | 16600 | 17.5 | 10.9 | 8.5 | 17400 | 13000 | 74.71% | 2.1 | 10800 | R-410A
214505378 | 1.92 | No | Yes | AMANA | HRCU-A-CB (Split System: Heat Pump with Remote Outdoor Unit-Air-Source) | Centrally-Ducted | ASZS60241EA* | CA*EA3026*4B* | A*VC961005CNB* | 23000 | 17 | 10 | 8.6 | 23000 | 16100 | 70% | 2 | 16000 | R-410A
215727945 | 4.46 | Yes | Yes | CHAMPION HEATING AND COOLING | HRCU-A-CB (Split System: Heat Pump with Remote Outdoor Unit-Air-Source) | Centrally-Ducted | HH860E2S11 | H,YE48(1,2)60+TXV | TM9E080C20MP12 | 53500 | 18 | 11 | 8.5 | 53000 | 39500 | 74.53% | 2 | 37000 | R-454B
215727947 | 3.71 | Yes | Yes | CHAMPION HEATING AND COOLING | HRCU-A-CB (Split System: Heat Pump with Remote Outdoor Unit-Air-Source) | Centrally-Ducted | HH860E2S11 | H,YE48(1,2)60+TXV | TM9E100C16MP12 | 44500 | 18 | 11 | 8.5 | 44000 | 34000 | 77.27% | 2 | 33400 | R-454B
215727948 | 4.33 | Yes | No | CHAMPION HEATING AND COOLING | HRCU-A-CB (Split System: Heat Pump with Remote Outdoor Unit-Air-Source) | Centrally-Ducted | HH860E2S11 | H,YE36(1,2)60+TXV | TM9E100C20MP12 | 52000 | 18 | 10.5 | 8.3 | 53000 | 39500 | 74.53% | 1.96 | 37000 | R-454B
215727962 | 3.63 | Yes | No | CHAMPION HEATING AND COOLING | HRCU-A-CB (Split System: Heat Pump with Remote Outdoor Unit-Air-Source) | Centrally-Ducted | HH860E2S11 | H,YE36(1,2)60+TXV | TM9Y100C16MP11 | 43500 | 16 | 10.5 | 8.4 | 42500 | 33400 | 78.59% | 1.98 | 32000 | R-454B
215727955 | 3.63 | Yes | Yes | CHAMPION HEATING AND COOLING | HRCU-A-CB (Split System: Heat Pump with Remote Outdoor Unit-Air-Source) | Centrally-Ducted | HH860E2S11 | H,YE48(1,2)60+TXV | TM9V100C16MP12 | 43500 | 18 | 11.7 | 8.5 | 42000 | 32800 | 78.1% | 2 | 31200 | R-454B
215727956 | 4.21 | Yes | No | CHAMPION HEATING AND COOLING | HRCU-A-CB (Split System: Heat Pump with Remote Outdoor Unit-Air-Source) | Centrally-Ducted | HH860E2S11 | H,YE36(1,2)60+TXV | TM9V100C20MP12 | 50500 | 18 | 10.5 | 8.3 | 51500 | 38000 | 73.79% | 1.96 | 36000 | R-454B
214301875 | 2.65 | Yes | No | CHAMPION HEATING AND COOLING | HRCU-A-CB (Split System: Heat Pump with Remote Outdoor Unit-Air-Source) | Centrally-Ducted | HMH72B341 | H,YE7J(1,2)36+TXV | Z8ES040A12LMPS1 | 31800 | 17 | 10 | 8.1 | 30600 | 22200 | 72.55% | 2 | 24000 | R-410A
214301886 | 2.83 | Yes | Yes | CHAMPION HEATING AND COOLING | HRCU-A-CB (Split System: Heat Pump with Remote Outdoor Unit-Air-Source) | Centrally-Ducted | HMH72B341 | H,YE9J(1,2)36+TXV | Z8ES080C20LMPS1 | 34000 | 18 | 10 | 8.5 | 31800 | 24000 | 75.47% | 2.12 | 24800 | R-410A
213258326 | 1.97 | Yes | Yes | KEEPRITE | HRCU-A-CB (Split System: Heat Pump with Remote Outdoor Unit-Air-Source) | Centrally-Ducted | DLCURAH24ABK | H,GG31930 | *96VSN0801716A* | 23600 | 16 | 10 | 8.5 | 25200 | 23600 | 93.65% | 1.98 | 18400 | R-410A
213258331 | 1.98 | Yes | Yes | KEEPRITE | HRCU-A-CB (Split System: Heat Pump with Remote Outdoor Unit-Air-Source) | Centrally-Ducted | DLCURAH24ABK | H,GG33936 | *96VSN1002120A* | 23800 | 17 | 10 | 8.5 | 24400 | 22400 | 91.8% | 1.9 | 17900 | R-410A
213739985 | 1.93 | Yes | Yes | DAY & NIGHT | HRCU-A-CB (Split System: Heat Pump with Remote Outdoor Unit-Air-Source) | Centrally-Ducted | DLCURAH24ABK | FG33936 | *96VTN0401410B* | 23200 | 16 | 10 | 8.5 | 24800 | 24400 | 98.39% | 2.06 | 18200 | R-410A
214626900 | 1.95 | Yes | Yes | CARRIER | HRCU-A-CB (Split System: Heat Pump with Remote Outdoor Unit-Air-Source) | Centrally-Ducted | 25VNA424A*031* | PL36H175P149 | 59CU5A060C17**16 | 23400 | 20 | 13 | 10.5 | 25000 | 19500 | 78% | 2.44 | 24000 | R-410A
215727925 | 4.5 | Yes | Yes | CHAMPION HEATING AND COOLING | HRCU-A-CB (Split System: Heat Pump with Remote Outdoor Unit-Air-Source) | Centrally-Ducted | HH860E2S11 | H,YE48(1,2)60+TXV | TM8E130D20MP11 | 54000 | 18 | 11 | 8.5 | 53000 | 39500 | 74.53% | 2 | 37000 | R-454B
216821053 | 4.25 | Yes | Yes | SURE | HRCU-A-CB (Split System: Heat Pump with Remote Outdoor Unit-Air-Source) | Centrally-Ducted | RD18AY60AJVC | TCFY6024STANM | S801V1005A21UHS | 51000 | 17 | 11 | 10 | 51000 | 38000 | 74.51% | 2 | 41500 | R-454B
204299084 | 2.65 | Yes | Yes | TEMPSTAR | HRCU-A-CB (Split System: Heat Pump with Remote Outdoor Unit-Air-Source) | Centrally-Ducted | TVH837GKA** | EA*4X42L24A*+WALLCON | *80CTL1352422A* | 31800 | 17.5 | 11.5 | 8.1 | 33000 | 24400 | 73.94% | 1.9 | 31200 | R-410A
213872338 | 2.73 | Yes | No | CHAMPION HEATING AND COOLING | HRCU-A-CB (Split System: Heat Pump with Remote Outdoor Unit-Air-Source) | Centrally-Ducted | HMH72B341 | H,YG7J936 | TM8Y080B12MP11 | 32800 | 17 | 10 | 8.1 | 31400 | 22800 | 72.61% | 2.02 | 25000 | R-410A
211941026 | 2.75 | Yes | Yes | CARRIER | HRCU-A-CB (Split System: Heat Pump with Remote Outdoor Unit-Air-Source) | Centrally-Ducted | 25VNA436A*031* | H,PG34936 | 59TN6B080C17**14 | 33000 | 19 | 11.7 | 9 | 33600 | 25400 | 75.6% | 2 | 30000 | R-410A
215350411 | 2.68 | No | No | HISENSE | HRCU-A-CB (Split System: Heat Pump with Remote Outdoor Unit-Air-Source) | Centrally-Ducted | AUWR-36U3SA2 | SL6937 |  | 32200 | 16 | 9.5 | 9.35 | 33400 | 25600 | 76.65% | 2.02 | 23000 | R-410A
213258312 | 1.93 | Yes | Yes | KEEPRITE | HRCU-A-CB (Split System: Heat Pump with Remote Outdoor Unit-Air-Source) | Centrally-Ducted | DLCURAH24ABK | H,GG33936 | *96VSN0601412A* | 23200 | 16 | 10 | 8.5 | 24800 | 24200 | 97.58% | 2.04 | 18300 | R-410A
216678049 | 1.97 | No | No | TEMPSTAR | HRCU-A-CB (Split System: Heat Pump with Remote Outdoor Unit-Air-Source) | Centrally-Ducted | D5CURAH24AAK | EA*5X36M17A* | *96VTN0601716B* | 23600 | 15.2 | 9.8 | 8.5 | 24000 | 19400 | 80.83% | 1.92 | 18900 | R-454B
216820674 | 1.75 | Yes | No | SURE | HRCU-A-CB (Split System: Heat Pump with Remote Outdoor Unit-Air-Source) | Centrally-Ducted | RD18AY24AJVC | TCFY2417MTANM | S802V0503A14UH | 21000 | 18 | 10 | 8.1 | 20800 | 17000 | 81.73% | 1.9 | 18200 | R-454B
216820690 | 1.75 | Yes | No | SURE | HRCU-A-CB (Split System: Heat Pump with Remote Outdoor Unit-Air-Source) | Centrally-Ducted | RD18AY24AJVC | TCFY2417MTANM | S951V0603A17M4 | 21000 | 17 | 10 | 8.1 | 21000 | 17100 | 81.43% | 1.9 | 18200 | R-454B
216820709 | 1.75 | Yes | No | SURE | HRCU-A-CB (Split System: Heat Pump with Remote Outdoor Unit-Air-Source) | Centrally-Ducted | RD18AY24AJVC | TCFY2417MTANM | S962V0703A17M4 | 21000 | 17 | 10 | 8.1 | 21000 | 17000 | 80.95% | 1.9 | 18200 | R-454B
215727929 | 3.63 | Yes | Yes | CHAMPION HEATING AND COOLING | HRCU-A-CB (Split System: Heat Pump with Remote Outdoor Unit-Air-Source) | Centrally-Ducted | HH860E2S11 | H,YE48(1,2)60+TXV | TM8V100C16MP12 | 43500 | 18 | 11.7 | 8.5 | 42000 | 32800 | 78.1% | 2 | 31200 | R-454B
215727931 | 3.67 | Yes | Yes | CHAMPION HEATING AND COOLING | HRCU-A-CB (Split System: Heat Pump with Remote Outdoor Unit-Air-Source) | Centrally-Ducted | HH860E2S11 | H,YE48(1,2)60+TXV | TM8V100C20MP12 | 44000 | 18 | 11.7 | 8.5 | 42500 | 33200 | 78.12% | 2 | 32000 | R-454B
204300188 | 2.68 | Yes | Yes | TEMPSTAR | HRCU-A-CB (Split System: Heat Pump with Remote Outdoor Unit-Air-Source) | Centrally-Ducted | TVH837GKA** | EHD4X36AAL+WALLCON | *96CTN1002122A* | 32200 | 16.5 | 11 | 8.1 | 33200 | 24800 | 74.7% | 1.94 | 31600 | R-410A
216488034 | 2.78 | Yes | Yes | CHAMPION HEATING AND COOLING | HRCU-A-CB (Split System: Heat Pump with Remote Outdoor Unit-Air-Source) | Centrally-Ducted | HH836E2S11 | A36VDA*+TXV | TM9Y080B12MP11 | 33400 | 18 | 11 | 8.5 | 29800 | 25200 | 84.56% | 2 | 26800 | R-454B
215727927 | 3.63 | Yes | Yes | CHAMPION HEATING AND COOLING | HRCU-A-CB (Split System: Heat Pump with Remote Outdoor Unit-Air-Source) | Centrally-Ducted | HH860E2S11 | H,YE48(1,2)60+TXV | TM8V080C16MP12 | 43500 | 18 | 11.7 | 8.5 | 42000 | 32800 | 78.1% | 2 | 31200 | R-454B
215727943 | 3.71 | Yes | Yes | CHAMPION HEATING AND COOLING | HRCU-A-CB (Split System: Heat Pump with Remote Outdoor Unit-Air-Source) | Centrally-Ducted | HH860E2S11 | H,YE48(1,2)60+TXV | TM9E080C16MP12 | 44500 | 18 | 11 | 8.5 | 43500 | 34000 | 78.16% | 2 | 33200 | R-454B
215727968 | 3.67 | Yes | Yes | CHAMPION HEATING AND COOLING | HRCU-A-CB (Split System: Heat Pump with Remote Outdoor Unit-Air-Source) | Centrally-Ducted | HH860E2S11 | H,YE36(1,2)60+TXV | Z8ES080C16SMPS1 | 44000 | 17 | 11.7 | 8.4 | 42500 | 33000 | 77.65% | 1.98 | 32000 | R-454B
215727975 | 3.71 | Yes | Yes | CHAMPION HEATING AND COOLING | HRCU-A-CB (Split System: Heat Pump with Remote Outdoor Unit-Air-Source) | Centrally-Ducted | HH860E2S11 | H,YE48(1,2)60+TXV | Z8ES100C20SMPS1 | 44500 | 18 | 12 | 8.5 | 42500 | 33000 | 77.65% | 2 | 31800 | R-454B
216821130 | 4.25 | Yes | Yes | SURE | HRCU-A-CB (Split System: Heat Pump with Remote Outdoor Unit-Air-Source) | Centrally-Ducted | RD18AY60AJVC | TCFY6024STANM | S951V0705A21UHU | 51000 | 17 | 10 | 10 | 51000 | 38000 | 74.51% | 2 | 42000 | R-454B
216936058 | 4.75 | Yes | Yes | HISENSE | HRCU-A-CB (Split System: Heat Pump with Remote Outdoor Unit-Air-Source) | Centrally-Ducted | AUWR-60U3TH5 | M60G52*+TXV+AMHE5D |  | 57000 | 18 | 11 | 9 | 55000 | 41500 | 75.45% | 2.46 | 36000 | R-454B
215333846 | 2.45 | Yes | No | HISENSE | HRCU-A-C (Split System: Heat Pump with Remote Outdoor Unit with No Indoor Fan --Air Source) | Centrally-Ducted | AUWR-36U3SA | HE35936+TD |  | 29400 | 15.2 | 11 | 9.4 | 28400 | 23800 | 83.8% | 2.08 | 22000 | R-410A
213160931 | 1.9 | No | No | DAY & NIGHT | HRCU-A-CB (Split System: Heat Pump with Remote Outdoor Unit-Air-Source) | Centrally-Ducted | DLCURAH24ABK | PL36H***P039+AEFE3A* |  | 22800 | 17 | 9.5 | 8.6 | 25400 | 25400 | 100% | 2.1 | 18400 | R-410A
216820968 | 3.38 | Yes | No | SURE | HRCU-A-CB (Split System: Heat Pump with Remote Outdoor Unit-Air-Source) | Centrally-Ducted | RD18AY48AJVC | TCFY4821STANM | S921V0855A21M4 | 40500 | 17 | 10 | 8.1 | 40500 | 37800 | 93.33% | 2.1 | 40500 | R-454B
216820982 | 3.42 | Yes | No | SURE | HRCU-A-CB (Split System: Heat Pump with Remote Outdoor Unit-Air-Source) | Centrally-Ducted | RD18AY48AJVC | TCFY4824STANM | S951V1155A24M4 | 41000 | 18 | 10 | 8.1 | 41000 | 37600 | 91.71% | 2.1 | 40000 | R-454B
216820984 | 3.42 | Yes | No | SURE | HRCU-A-CB (Split System: Heat Pump with Remote Outdoor Unit-Air-Source) | Centrally-Ducted | RD18AY48AJVC | TCFY4824STANM | S951V1005A21M4 | 41000 | 17 | 10 | 8.1 | 41000 | 37800 | 92.2% | 2.1 | 40000 | R-454B
216488060 | 2.8 | Yes | Yes | CHAMPION HEATING AND COOLING | HRCU-A-CB (Split System: Heat Pump with Remote Outdoor Unit-Air-Source) | Centrally-Ducted | HH836E2S11 | A36VDA*+TXV | Z9ES080B12SMPS1 | 33600 | 18 | 11 | 8.5 | 29800 | 25200 | 84.56% | 2 | 26800 | R-454B
213366261 | 4.42 | Yes | No | SURE | HRCU-A-CB (Split System: Heat Pump with Remote Outdoor Unit-Air-Source) | Centrally-Ducted | SP18AZ60AJVC | TCFZ6021SEAAM | S802V1005A21UHS | 53000 | 19 | 10 | 8.1 | 52500 | 50000 | 95.24% | 1.9 | 51000 | R-410A
215350412 | 3.75 | No | No | HISENSE | HRCU-A-CB (Split System: Heat Pump with Remote Outdoor Unit-Air-Source) | Centrally-Ducted | AUWR-48U3SP2 | BV**C6948 |  | 45000 | 16 | 9.5 | 8.1 | 44500 | 32600 | 73.26% | 1.82 | 30000 | R-410A
213258229 | 1.49 | Yes | Yes | KEEPRITE | HRCU-A-CB (Split System: Heat Pump with Remote Outdoor Unit-Air-Source) | Centrally-Ducted | DLCURAH18ABK | H,GE33936 | *96VSN0601412A* | 17900 | 16 | 10.5 | 8.5 | 17200 | 18600 | 108.1% | 2.28 | 11500 | R-410A
215374874 | 3.58 | No | No | HISENSE | HRCU-A-C (Split System: Heat Pump with Remote Outdoor Unit with No Indoor Fan --Air Source) | Centrally-Ducted | AUWR-48U3SP2 | HE36960+TD |  | 43000 | 15.2 | 9 | 8.3 | 42000 | 32600 | 77.62% | 1.91 | 32000 | R-410A
216488044 | 2.83 | Yes | Yes | CHAMPION HEATING AND COOLING | HRCU-A-CB (Split System: Heat Pump with Remote Outdoor Unit-Air-Source) | Centrally-Ducted | HH836E2S11 | A36VDA*+TXV | Z8ES080C16SMPS1 | 34000 | 18 | 11.7 | 8.5 | 29600 | 25000 | 84.46% | 2 | 26600 | R-454B
211264796 | 1.44 | Yes | Yes | TEMPSTAR | HRCU-A-CB (Split System: Heat Pump with Remote Outdoor Unit-Air-Source) | Centrally-Ducted | DLCURAH18ABK | FEM4P24**AL |  | 17300 | 16 | 10.5 | 8.5 | 18200 | 19400 | 106.6% | 2.34 | 12300 | R-410A
213258333 | 1.88 | No | No | KEEPRITE | HRCU-A-CB (Split System: Heat Pump with Remote Outdoor Unit-Air-Source) | Centrally-Ducted | DLCURAH24ABK | H,GE30924 | *96VSN1002120A* | 22600 | 16 | 9.5 | 8.5 | 24400 | 22400 | 91.8% | 1.9 | 17900 | R-410A
213258360 | 1.87 | No | No | KEEPRITE | HRCU-A-CB (Split System: Heat Pump with Remote Outdoor Unit-Air-Source) | Centrally-Ducted | DLCURAH24ABK | H,GE30924 | *96VTN0601412A* | 22400 | 16 | 9.5 | 8.5 | 24800 | 25200 | 101.6% | 2.14 | 18300 | R-410A
214771644 | 2.8 | Yes | Yes | MIDEA | HRCU-A-CB (Split System: Heat Pump with Remote Outdoor Unit-Air-Source) | Centrally-Ducted | MOVB-36HDN10-M20G | MC**3036BN10TH | MGV96U080B3C | 33600 | 17.5 | 11 | 9 | 34200 | 24000 | 70.18% | 1.9 | 25000 | R-454B
216779109 | 4.71 | Yes | Yes | HISENSE | HRCU-A-CB (Split System: Heat Pump with Remote Outdoor Unit-Air-Source) | Centrally-Ducted | AUWR-60U3TH5 | FE*TT7*60+TXV |  | 56500 | 19 | 11 | 8.95 | 55000 | 41500 | 75.45% | 2.44 | 36000 | R-454B
216821060 | 4.21 | Yes | Yes | SURE | HRCU-A-CB (Split System: Heat Pump with Remote Outdoor Unit-Air-Source) | Centrally-Ducted | RD18AY60AJVC | TCFY6024STANM | S962V1005A21M4 | 50500 | 17 | 10 | 10 | 50500 | 38500 | 76.24% | 2 | 42000 | R-454B
216821092 | 4.21 | Yes | Yes | SURE | HRCU-A-CB (Split System: Heat Pump with Remote Outdoor Unit-Air-Source) | Centrally-Ducted | RD18AY60AJVC | TCFY6024STANM | S921V0705A21M4 | 50500 | 17 | 10 | 10 | 50500 | 38500 | 76.24% | 2 | 42000 | R-454B
216821111 | 4.29 | Yes | Yes | SURE | HRCU-A-CB (Split System: Heat Pump with Remote Outdoor Unit-Air-Source) | Centrally-Ducted | RD18AY60AJVC | TCFY6024STANM | S802V1505A24UH | 51500 | 18 | 11 | 10 | 51000 | 38000 | 74.51% | 2 | 41500 | R-454B
216821142 | 4.04 | Yes | No | SURE | HRCU-A-CB (Split System: Heat Pump with Remote Outdoor Unit-Air-Source) | Centrally-Ducted | RD18AY60AJVC | TCFY6021STAAM | S921V0855A21M4 | 48500 | 16 | 10 | 8.1 | 48500 | 39500 | 81.44% | 2 | 42500 | R-454B
211263772 | 1.51 | Yes | No | TEMPSTAR | HRCU-A-CB (Split System: Heat Pump with Remote Outdoor Unit-Air-Source) | Centrally-Ducted | DLCURAH18ABK | EN(A,D)4X30L14** | *95ESN0261410A* | 18100 | 15.5 | 11 | 8.5 | 18800 | 18400 | 97.87% | 2.2 | 12500 | R-410A
212955207 | 2.75 | Yes | Yes | CHAMPION HEATING AND COOLING | HRCU-A-CB (Split System: Heat Pump with Remote Outdoor Unit-Air-Source) | Centrally-Ducted | HMH72B341 | SM6937 |  | 33000 | 18 | 10.5 | 8.7 | 31600 | 22800 | 72.15% | 2 | 23600 | R-410A
216821137 | 4.04 | Yes | No | SURE | HRCU-A-CB (Split System: Heat Pump with Remote Outdoor Unit-Air-Source) | Centrally-Ducted | RD18AY60AJVC | TCFY6021STAAM | S951V0705A21UHU | 48500 | 17 | 10 | 8.1 | 48500 | 39000 | 80.41% | 2 | 42500 | R-454B
216821171 | 4.08 | Yes | No | SURE | HRCU-A-CB (Split System: Heat Pump with Remote Outdoor Unit-Air-Source) | Centrally-Ducted | RD18AY60AJVC | TCFY6021STAAM | S801V1005A21DZ | 49000 | 17 | 10 | 8.1 | 49000 | 39000 | 79.59% | 2 | 42000 | R-454B
211264960 | 1.45 | Yes | Yes | TEMPSTAR | HRCU-A-CB (Split System: Heat Pump with Remote Outdoor Unit-Air-Source) | Centrally-Ducted | DLCURAH18ABK | FMA4X24**AL* |  | 17400 | 16 | 10.5 | 8.5 | 18500 | 20000 | 108.1% | 2.44 | 12400 | R-410A
216678350 | 2.07 | Yes | No | TEMPSTAR | HRCU-A-CB (Split System: Heat Pump with Remote Outdoor Unit-Air-Source) | Centrally-Ducted | D5CURAH24AAK | EA*5X37M21A* | *97VTN0801716A* | 24800 | 15.5 | 10 | 8.5 | 23200 | 19100 | 82.33% | 1.96 | 18500 | R-454B
213258361 | 1.95 | Yes | Yes | KEEPRITE | HRCU-A-CB (Split System: Heat Pump with Remote Outdoor Unit-Air-Source) | Centrally-Ducted | DLCURAH24ABK | H,GG31930 | *96VTN0601714A* | 23400 | 16 | 10 | 8.5 | 25200 | 24000 | 95.24% | 2.02 | 18400 | R-410A
211264750 | 1.5 | Yes | No | TEMPSTAR | HRCU-A-CB (Split System: Heat Pump with Remote Outdoor Unit-Air-Source) | Centrally-Ducted | DLCURAH18ABK | FJMA4*18L*A* |  | 18000 | 15.5 | 10.5 | 8.5 | 19000 | 19100 | 100.5% | 2.28 | 12700 | R-410A
213258261 | 1.43 | Yes | No | KEEPRITE | HRCU-A-CB (Split System: Heat Pump with Remote Outdoor Unit-Air-Source) | Centrally-Ducted | DLCURAH18ABK | H,GE31930 | *96VTN0401712A* | 17200 | 15.2 | 10 | 8.5 | 17100 | 18700 | 109.4% | 2.28 | 11500 | R-410A
213258262 | 1.46 | Yes | No | KEEPRITE | HRCU-A-CB (Split System: Heat Pump with Remote Outdoor Unit-Air-Source) | Centrally-Ducted | DLCURAH18ABK | H,GG32936 | *96VTN0401712A* | 17500 | 15.2 | 10 | 8.5 | 17100 | 18700 | 109.4% | 2.28 | 11500 | R-410A
213258263 | 1.46 | Yes | No | KEEPRITE | HRCU-A-CB (Split System: Heat Pump with Remote Outdoor Unit-Air-Source) | Centrally-Ducted | DLCURAH18ABK | H,GE32936 | *96VTN0401712A* | 17500 | 15.2 | 10 | 8.5 | 17100 | 18700 | 109.4% | 2.28 | 11500 | R-410A
216821000 | 3.42 | Yes | No | SURE | HRCU-A-CB (Split System: Heat Pump with Remote Outdoor Unit-Air-Source) | Centrally-Ducted | RD18AY48AJVC | TCFY4824STANM | S801V1005A21UHU | 41000 | 18 | 10 | 8.1 | 41000 | 37600 | 91.71% | 2.1 | 40000 | R-454B
216821035 | 3.46 | Yes | No | SURE | HRCU-A-CB (Split System: Heat Pump with Remote Outdoor Unit-Air-Source) | Centrally-Ducted | RD18AY48AJVC | TCFY4824STANM | S802V1255A24UH | 41500 | 18 | 10 | 8.1 | 41500 | 37400 | 90.12% | 2.1 | 40000 | R-454B
204299434 | 2.7 | Yes | Yes | TEMPSTAR | HRCU-A-CB (Split System: Heat Pump with Remote Outdoor Unit-Air-Source) | Centrally-Ducted | TVH837GKA** | EA*4X48L24A*+WALLCON | *96CTN1002122A* | 32400 | 17.5 | 11.7 | 8.5 | 32600 | 24800 | 76.07% | 2 | 31400 | R-410A
204299904 | 2.7 | Yes | Yes | TEMPSTAR | HRCU-A-CB (Split System: Heat Pump with Remote Outdoor Unit-Air-Source) | Centrally-Ducted | TVH837GKA** | EN(A,D)4X48L24**+WALLCON | *96CTN1202422A* | 32400 | 17.5 | 11.7 | 8.1 | 32800 | 24800 | 75.61% | 1.96 | 31400 | R-410A
215350405 | 1.68 | No | No | HISENSE | HRCU-A-CB (Split System: Heat Pump with Remote Outdoor Unit-Air-Source) | Centrally-Ducted | AUWR-24U3SF2 | SK3925 |  | 20200 | 16 | 9.5 | 8.7 | 21400 | 16500 | 77.1% | 2 | 15000 | R-410A
213501756 | 2.8 | Yes | Yes | AMANA | HRCU-A-CB (Split System: Heat Pump with Remote Outdoor Unit-Air-Source) | Centrally-Ducted | ASZV903610A* | AMVE36CP1400B* |  | 33600 | 18.5 | 11.5 | 8.2 | 34000 | 24400 | 71.76% | 1.8 | 21600 | R-410A
216821151 | 4.04 | Yes | No | SURE | HRCU-A-CB (Split System: Heat Pump with Remote Outdoor Unit-Air-Source) | Centrally-Ducted | RD18AY60AJVC | TCFY6021STAAM | S962V0855A21M4 | 48500 | 16 | 10 | 8.1 | 48500 | 39500 | 81.44% | 2 | 42500 | R-454B
216821168 | 4.08 | Yes | No | SURE | HRCU-A-CB (Split System: Heat Pump with Remote Outdoor Unit-Air-Source) | Centrally-Ducted | RD18AY60AJVC | TCFY6021STAAM | S802V1005A21UH | 49000 | 17 | 10 | 8.1 | 49000 | 39000 | 79.59% | 2 | 42000 | R-454B
213307889 | 3.5 | Yes | Yes | LG | HRCU-A-CB (Split System: Heat Pump with Remote Outdoor Unit-Air-Source) | Centrally-Ducted | LUU420HV | C74B(A,H)MX48C-C | FG7TC100D-V35C | 42000 | 17.2 | 11.7 | 9.3 | 45000 | 38000 | 84.44% | 1.82 | 28000 | R-410A
208429477 | 1.9 | Yes | Yes | LENNOX | HRCU-A-CB (Split System: Heat Pump with Remote Outdoor Unit-Air-Source) | Centrally-Ducted | SL25XPV-024-230A** | CH35-42B+TDR+TXV | SL280UH070V36A* | 22800 | 22.2 | 14.5 | 9.6 | 21400 | 20000 | 93.46% | 1.98 | 23400 | R-410A
216820759 | 1.75 | Yes | No | SURE | HRCU-A-CB (Split System: Heat Pump with Remote Outdoor Unit-Air-Source) | Centrally-Ducted | RD18AY24AJVC | TCFY2421MTANM | S962V0403A17M4 | 21000 | 17 | 10 | 8.1 | 21000 | 17000 | 80.95% | 1.9 | 18200 | R-454B
216821058 | 4.25 | Yes | Yes | SURE | HRCU-A-CB (Split System: Heat Pump with Remote Outdoor Unit-Air-Source) | Centrally-Ducted | RD18AY60AJVC | TCFY6024STANM | S802V1255A24DZ | 51000 | 17 | 11 | 10 | 51000 | 38000 | 74.51% | 2 | 41500 | R-454B
214505381 | 1.92 | No | Yes | AMANA | HRCU-A-CB (Split System: Heat Pump with Remote Outdoor Unit-Air-Source) | Centrally-Ducted | ASZS60241EA* | CA*EA3026*4B* | A*VM970603BNB* | 23000 | 17 | 10 | 8.6 | 23000 | 16100 | 70% | 2 | 16000 | R-410A
214505411 | 1.92 | No | Yes | AMANA | HRCU-A-CB (Split System: Heat Pump with Remote Outdoor Unit-Air-Source) | Centrally-Ducted | ASZS60241EA* | CA*EA2422*4B*+MBVK12BP1X00A* |  | 23000 | 17 | 10 | 8.6 | 23000 | 16100 | 70% | 2 | 16000 | R-410A
211243807 | 2.02 | Yes | No | COMFORTMAKER | HRCU-A-CB (Split System: Heat Pump with Remote Outdoor Unit-Air-Source) | Centrally-Ducted | DLCURAH24ABK | EN(A,D)4X24L14** | *92ESN0601412A* | 24200 | 15.5 | 10 | 8.5 | 27200 | 22600 | 83.09% | 1.86 | 19600 | R-410A
211244227 | 1.98 | Yes | Yes | COMFORTMAKER | HRCU-A-CB (Split System: Heat Pump with Remote Outdoor Unit-Air-Source) | Centrally-Ducted | DLCURAH24ABK | EN(A,D)4X24L17** | *80ES(N,L)0701412A* | 23800 | 16 | 10 | 8.5 | 26800 | 23200 | 86.57% | 1.92 | 19500 | R-410A
213353741 | 1.51 | Yes | Yes | COMFORTMAKER | HRCU-A-CB (Split System: Heat Pump with Remote Outdoor Unit-Air-Source) | Centrally-Ducted | DLCURAH18ABK | F5MA4*24L*B* |  | 18100 | 16 | 10.5 | 8.5 | 18600 | 18600 | 100% | 2.24 | 12500 | R-410A
216821125 | 4.25 | Yes | Yes | SURE | HRCU-A-CB (Split System: Heat Pump with Remote Outdoor Unit-Air-Source) | Centrally-Ducted | RD18AY60AJVC | TCFY6024STANM | S97MV1155A24DH | 51000 | 17 | 10 | 10 | 51000 | 38000 | 74.51% | 2 | 42000 | R-454B
216821192 | 4.08 | Yes | No | SURE | HRCU-A-CB (Split System: Heat Pump with Remote Outdoor Unit-Air-Source) | Centrally-Ducted | RD18AY60AJVC | TCFY6021STAAM | S801V0755A21DZ | 49000 | 17 | 10 | 8.1 | 49000 | 39000 | 79.59% | 2 | 42500 | R-454B
216820815 | 3.54 | Yes | No | SURE | HRCU-A-CB (Split System: Heat Pump with Remote Outdoor Unit-Air-Source) | Centrally-Ducted | RD18AY48AJVC | TCFY4824MTANM | S921V0855A21M4 | 42500 | 17 | 10 | 8.1 | 42500 | 33600 | 79.06% | 2 | 36200 | R-454B
216820915 | 3.42 | Yes | No | SURE | HRCU-A-CB (Split System: Heat Pump with Remote Outdoor Unit-Air-Source) | Centrally-Ducted | RD18AY48AJVC | TCFY4824STANM | S951V0705A21M4 | 41000 | 17 | 10 | 8.1 | 41000 | 37800 | 92.2% | 2.1 | 40000 | R-454B
216821032 | 3.42 | Yes | No | SURE | HRCU-A-CB (Split System: Heat Pump with Remote Outdoor Unit-Air-Source) | Centrally-Ducted | RD18AY48AJVC | TCFY4824STANM | S801V0755A21UH | 41000 | 18 | 10 | 8.1 | 41000 | 37600 | 91.71% | 2.1 | 40000 | R-454B
211264706 | 1.52 | Yes | No | TEMPSTAR | HRCU-A-CB (Split System: Heat Pump with Remote Outdoor Unit-Air-Source) | Centrally-Ducted | DLCURAH18ABK | EN(A,D)4X30L17** | OLV098A12* | 18200 | 15.5 | 11 | 8.5 | 18800 | 18400 | 97.87% | 2.2 | 12600 | R-410A
213739637 | 1.45 | Yes | Yes | DAY & NIGHT | HRCU-A-CB (Split System: Heat Pump with Remote Outdoor Unit-Air-Source) | Centrally-Ducted | DLCURAH18ABK | PL36H210P299 | *96VTN0401712B* | 17400 | 16 | 10.5 | 8.5 | 16400 | 18400 | 112.2% | 2.24 | 11200 | R-410A
216682358 | 1.95 | Yes | Yes | BRYANT HEATING AND COOLING SYSTEMS | HRCU-A-CB (Split System: Heat Pump with Remote Outdoor Unit-Air-Source) | Centrally-Ducted | 38MURAQ24AB3* | CNPV*3621AL* | 927TA60100V21*** | 23400 | 17 | 10.5 | 9 | 25800 | 23800 | 92.25% | 1.86 | 18900 | R-410A
207455395 | 3.83 | Yes | Yes | LENNOX | HRCU-A-CB (Split System: Heat Pump with Remote Outdoor Unit-Air-Source) | Centrally-Ducted | SL25XPV-048-230A** | LH40/61W9 | SL280UH100NV60C* | 46000 | 20 | 12.5 | 9.4 | 41500 | 35800 | 86.27% | 1.9 | 41000 | R-410A
207455454 | 3.79 | Yes | Yes | LENNOX | HRCU-A-CB (Split System: Heat Pump with Remote Outdoor Unit-Air-Source) | Centrally-Ducted | SL25XPV-048-230A** | LH42/62W9 | SLP99UH090XV60C* | 45500 | 20 | 12 | 9.4 | 42000 | 35800 | 85.24% | 1.88 | 41000 | R-410A
213258269 | 1.46 | Yes | Yes | KEEPRITE | HRCU-A-CB (Split System: Heat Pump with Remote Outdoor Unit-Air-Source) | Centrally-Ducted | DLCURAH18ABK | H,GG31930 | *96VTN0601412A* | 17500 | 16 | 10 | 8.5 | 17200 | 18600 | 108.1% | 2.28 | 11500 | R-410A
210691853 | 4.5 | Yes | Yes | TRANE | HRCU-A-CB (Split System: Heat Pump with Remote Outdoor Unit-Air-Source) | Centrally-Ducted | 4TWV0X60A1 | 4TXCC009DS3 | S8V2C100M5PCA | 54000 | 19 | 11.7 | 8.2 | 52000 | 40000 | 76.92% | 1.78 | 50000 | R-410A
215487655 | 1.93 | Yes | Yes | AMANA | HRCU-A-CB (Split System: Heat Pump with Remote Outdoor Unit-Air-Source) | Centrally-Ducted | AZV7SA2410A* | CA*EA3022*3A* | A*VC960603BNB* | 23200 | 19 | 11 | 8.6 | 23200 | 17000 | 73.28% | 2 | 15800 | R-32
215727982 | 3.71 | Yes | Yes | CHAMPION HEATING AND COOLING | HRCU-A-CB (Split System: Heat Pump with Remote Outdoor Unit-Air-Source) | Centrally-Ducted | HH860E2S11 | H,YE36(1,2)60+TXV | Z9ES080C16SMPS1 | 44500 | 17 | 11.5 | 8.4 | 45000 | 33400 | 74.22% | 1.98 | 32200 | R-454B
216678601 | 2.08 | Yes | No | TEMPSTAR | HRCU-A-CB (Split System: Heat Pump with Remote Outdoor Unit-Air-Source) | Centrally-Ducted | D5CURAH24AAK | F5MA5*30L*B* |  | 25000 | 15.2 | 10 | 9 | 24000 | 19400 | 80.83% | 2.04 | 18900 | R-454B
204298774 | 2.63 | Yes | Yes | TEMPSTAR | HRCU-A-CB (Split System: Heat Pump with Remote Outdoor Unit-Air-Source) | Centrally-Ducted | TVH837GKA** | EA*4X36L21A*+WALLCON | *80CTL0901716A* | 31600 | 17.5 | 11.5 | 8.1 | 33000 | 24200 | 73.33% | 1.86 | 31000 | R-410A
216681782 | 2.95 | Yes | Yes | BRYANT HEATING AND COOLING SYSTEMS | HRCU-A-CB (Split System: Heat Pump with Remote Outdoor Unit-Air-Source) | Centrally-Ducted | 38MURAQ36AB3* | CAP**4224AL* | 927TA60100V21*** | 35400 | 16 | 10 | 8.5 | 38500 | 34600 | 89.87% | 1.76 | 29400 | R-410A
216820871 | 3.42 | Yes | No | SURE | HRCU-A-CB (Split System: Heat Pump with Remote Outdoor Unit-Air-Source) | Centrally-Ducted | RD18AY48AJVC | TCFY4821STANM | S921V1005A21M4 | 41000 | 17 | 10 | 8.1 | 41000 | 37800 | 92.2% | 2.1 | 40000 | R-454B
215727936 | 3.63 | Yes | Yes | CHAMPION HEATING AND COOLING | HRCU-A-CB (Split System: Heat Pump with Remote Outdoor Unit-Air-Source) | Centrally-Ducted | HH860E2S11 | H,YE36(1,2)60+TXV | TM8Y100C16MP11 | 43500 | 17 | 11.5 | 8.4 | 42000 | 33000 | 78.57% | 1.98 | 31600 | R-454B
216488093 | 3.71 | Yes | Yes | CHAMPION HEATING AND COOLING | HRCU-A-CB (Split System: Heat Pump with Remote Outdoor Unit-Air-Source) | Centrally-Ducted | HH860E2S11 | A60VGA*+TXV | Z9ES080C20SMPS1 | 44500 | 18 | 12 | 9 | 43500 | 33000 | 75.86% | 2 | 31600 | R-454B
214771646 | 2.77 | Yes | Yes | MIDEA | HRCU-A-CB (Split System: Heat Pump with Remote Outdoor Unit-Air-Source) | Centrally-Ducted | MOVB-36HDN10-M20G | MC**3036CN10TH | MGV96U100C5C | 33200 | 17.5 | 11 | 9 | 34200 | 24000 | 70.18% | 1.88 | 25000 | R-454B
215932285 | 2.7 | Yes | Yes | BRYANT HEATING AND COOLING SYSTEMS | HRCU-A-CB (Split System: Heat Pump with Remote Outdoor Unit-Air-Source) | Centrally-Ducted | 293VAN036**AA* | CAA**4221AM*+UI | 987MC42060C17*** | 32400 | 19 | 10.5 | 9.5 | 34400 | 26400 | 76.74% | 2.04 | 30200 | R-454B
204299214 | 2.68 | Yes | Yes | TEMPSTAR | HRCU-A-CB (Split System: Heat Pump with Remote Outdoor Unit-Air-Source) | Centrally-Ducted | TVH837GKA** | EA*4X48L21A*+WALLCON | *80CTL0701716A* | 32200 | 17.5 | 11.5 | 8.1 | 32600 | 25000 | 76.69% | 1.96 | 31600 | R-410A
216488075 | 3.67 | Yes | Yes | CHAMPION HEATING AND COOLING | HRCU-A-CB (Split System: Heat Pump with Remote Outdoor Unit-Air-Source) | Centrally-Ducted | HH860E2S11 | A60VGA*+TXV | TM9Y100C16MP11 | 44000 | 18 | 11 | 9 | 42500 | 33400 | 78.59% | 2 | 32000 | R-454B
216488091 | 3.75 | Yes | Yes | CHAMPION HEATING AND COOLING | HRCU-A-CB (Split System: Heat Pump with Remote Outdoor Unit-Air-Source) | Centrally-Ducted | HH860E2S11 | A60VGA*+TXV | Z9ES080C16SMPS1 | 45000 | 18 | 11.7 | 9 | 44000 | 33400 | 75.91% | 2 | 32200 | R-454B
215487650 | 1.93 | Yes | Yes | AMANA | HRCU-A-CB (Split System: Heat Pump with Remote Outdoor Unit-Air-Source) | Centrally-Ducted | AZV7SA2410A* | CA*EA3022*3A* | A*VC800803B*A* | 23200 | 19 | 11 | 8.6 | 23200 | 17000 | 73.28% | 2 | 15800 | R-32
215487659 | 1.93 | Yes | Yes | AMANA | HRCU-A-CB (Split System: Heat Pump with Remote Outdoor Unit-Air-Source) | Centrally-Ducted | AZV7SA2410A* | CA*EA3626*3A* | A*VM970603BNB* | 23200 | 19 | 11 | 8.6 | 23200 | 17000 | 73.28% | 2 | 15800 | R-32
215487666 | 1.93 | Yes | Yes | AMANA | HRCU-A-CB (Split System: Heat Pump with Remote Outdoor Unit-Air-Source) | Centrally-Ducted | AZV7SA2410A* | CA*EA3626*3A* | A*VC800804C*A* | 23200 | 19 | 11 | 8.6 | 23200 | 17000 | 73.28% | 2 | 15800 | R-32
215487686 | 1.93 | Yes | Yes | AMANA | HRCU-A-CB (Split System: Heat Pump with Remote Outdoor Unit-Air-Source) | Centrally-Ducted | AZV7SA2410A* | CHPEA3026*3A* | A*VC960803BNB* | 23200 | 19 | 11 | 8.6 | 23200 | 17000 | 73.28% | 2 | 15800 | R-32
215727985 | 3.71 | Yes | Yes | CHAMPION HEATING AND COOLING | HRCU-A-CB (Split System: Heat Pump with Remote Outdoor Unit-Air-Source) | Centrally-Ducted | HH860E2S11 | H,YE48(1,2)60+TXV | Z9ES080C20SMPS1 | 44500 | 18 | 12 | 8.5 | 44500 | 33000 | 74.16% | 2 | 31600 | R-454B
204299314 | 2.7 | Yes | Yes | TEMPSTAR | HRCU-A-CB (Split System: Heat Pump with Remote Outdoor Unit-Air-Source) | Centrally-Ducted | TVH837GKA** | EA*4X48L21A*+WALLCON | *96CTN1002122A* | 32400 | 17.5 | 11.7 | 8.5 | 32600 | 25000 | 76.69% | 1.98 | 31400 | R-410A
213361591 | 3.83 | Yes | Yes | CARRIER | HRCU-A-CB (Split System: Heat Pump with Remote Outdoor Unit-Air-Source) | Centrally-Ducted | 25VNA448A*031* | FE4BNBD60L*+UI |  | 46000 | 22 | 13 | 9.5 | 45500 | 35400 | 77.8% | 2.48 | 42500 | R-410A
215727978 | 4.25 | Yes | Yes | CHAMPION HEATING AND COOLING | HRCU-A-CB (Split System: Heat Pump with Remote Outdoor Unit-Air-Source) | Centrally-Ducted | HH860E2S11 | H,YE36(1,2)60+TXV | Z8ES120C20SMPS1 | 51000 | 18 | 11 | 8.3 | 51500 | 38000 | 73.79% | 1.96 | 35600 | R-454B
212555752 | 3.79 | Yes | Yes | DAY & NIGHT | HRCU-A-CB (Split System: Heat Pump with Remote Outdoor Unit-Air-Source) | Centrally-Ducted | CVH848GKA2* | FG49960 | *96CTN1002122A* | 45500 | 17 | 10 | 8.5 | 43500 | 34400 | 79.08% | 2 | 34400 | R-410A
216441221 | 3.83 | Yes | Yes | CHAMPION HEATING AND COOLING | HRCU-A-CB (Split System: Heat Pump with Remote Outdoor Unit-Air-Source) | Centrally-Ducted | HH860E2S11 | FE*TT4*60+TXV |  | 46000 | 19 | 12 | 9 | 44000 | 33600 | 76.36% | 2.1 | 34600 | R-454B
214776995 | 1.93 | Yes | Yes | AIREASE | HRCU-A-CB (Split System: Heat Pump with Remote Outdoor Unit-Air-Source) | Centrally-Ducted | 4SHP22LX124P-**A | PL36H***P449+AEFE3A* |  | 23200 | 20 | 13.5 | 8.7 | 20600 | 15700 | 76.21% | 2.26 | 13300 | R-410A
210474062 | 2.02 | Yes | Yes | AIRQUEST | HRCU-A-CB (Split System: Heat Pump with Remote Outdoor Unit-Air-Source) | Centrally-Ducted | HVH825GKA3* | EN(A,D)4X48L24**+WALLCON | *95CSU0802120A* | 24200 | 17 | 11.5 | 8.1 | 21200 | 16600 | 78.3% | 2.02 | 20600 | R-410A
213258224 | 1.46 | Yes | Yes | KEEPRITE | HRCU-A-CB (Split System: Heat Pump with Remote Outdoor Unit-Air-Source) | Centrally-Ducted | DLCURAH18ABK | H,GG31930 | *96VSN0601412A* | 17500 | 16 | 10 | 8.5 | 17200 | 18600 | 108.1% | 2.28 | 11500 | R-410A
214066558 | 2.85 | Yes | No | SURE | HRCU-A-CB (Split System: Heat Pump with Remote Outdoor Unit-Air-Source) | Centrally-Ducted | RD17AZ36AJ3N | TCFZ3621MTANM | S802VA075421Z | 34200 | 18 | 10 | 8.1 | 34200 | 29400 | 85.96% | 2 | 31200 | R-410A
214066647 | 2.85 | Yes | No | SURE | HRCU-A-CB (Split System: Heat Pump with Remote Outdoor Unit-Air-Source) | Centrally-Ducted | RD17AZ36AJ3N | TCFZ3621MTANM | S921V1005A21M4S | 34200 | 17 | 10 | 8.1 | 34200 | 29600 | 86.55% | 1.9 | 31400 | R-410A
216820873 | 3.38 | Yes | No | SURE | HRCU-A-CB (Split System: Heat Pump with Remote Outdoor Unit-Air-Source) | Centrally-Ducted | RD18AY48AJVC | TCFY4821STANM | S801V0504A17UHS | 40500 | 16 | 10 | 8.1 | 40500 | 38000 | 93.83% | 2 | 40500 | R-454B
216820894 | 3.42 | Yes | No | SURE | HRCU-A-CB (Split System: Heat Pump with Remote Outdoor Unit-Air-Source) | Centrally-Ducted | RD18AY48AJVC | TCFY4824STANM | S801V0755A21DZ | 41000 | 18 | 10 | 8.1 | 41000 | 37600 | 91.71% | 2.1 | 40000 | R-454B
216820921 | 3.42 | Yes | No | SURE | HRCU-A-CB (Split System: Heat Pump with Remote Outdoor Unit-Air-Source) | Centrally-Ducted | RD18AY48AJVC | TCFY4821STANM | S802V0755A21DZ | 41000 | 18 | 10 | 8.1 | 41000 | 37600 | 91.71% | 2.1 | 40000 | R-454B
216676098 | 2.03 | Yes | No | TEMPSTAR | HRCU-A-CB (Split System: Heat Pump with Remote Outdoor Unit-Air-Source) | Centrally-Ducted | D5CURAH24AAK | ESH5X36M12A* | *80MS(N,L)1102420A* | 24400 | 15.2 | 10 | 8.5 | 23800 | 19300 | 81.09% | 1.94 | 18700 | R-454B
216676384 | 2.03 | Yes | Yes | TEMPSTAR | HRCU-A-CB (Split System: Heat Pump with Remote Outdoor Unit-Air-Source) | Centrally-Ducted | D5CURAH24AAK | EA*5X25M17A* | *80MSU0401712A* | 24400 | 16 | 10 | 8.5 | 23200 | 19100 | 82.33% | 1.94 | 18500 | R-454B
216936055 | 1.93 | Yes | Yes | HISENSE | HRCU-A-CB (Split System: Heat Pump with Remote Outdoor Unit-Air-Source) | Centrally-Ducted | AUWR-24U3TK5 | M36E33*+TXV+AMHE3D |  | 23200 | 19 | 11.7 | 9.85 | 22400 | 20400 | 91.07% | 2.26 | 19400 | R-454B
203118330 | 3.96 | Yes | Yes | TRANE | HRCU-A-CB (Split System: Heat Pump with Remote Outdoor Unit-Air-Source) | Centrally-Ducted | 4TWA7048A4 | 4TXCD010DS3 | S8X2D120M5PTA | 47500 | 16.5 | 12 | 8.1 | 48000 | 48000 | 100% | 3.6 | 48500 | R-410A
210532970 | 1.92 | Yes | Yes | CARRIER | HRCU-A-CB (Split System: Heat Pump with Remote Outdoor Unit-Air-Source) | Centrally-Ducted | 25VNA424A*031* | CAP**3017AL*+UI | 59CU5A060C17**16 | 23000 | 20 | 12.5 | 10 | 26800 | 20000 | 74.63% | 2.36 | 25200 | R-410A
210533036 | 2.02 | Yes | Yes | CARRIER | HRCU-A-CB (Split System: Heat Pump with Remote Outdoor Unit-Air-Source) | Centrally-Ducted | 25VNA424A*031* | CAP**4321AL*+UI | 58TN*A070C17**16 | 24200 | 20.5 | 13.5 | 10.5 | 26400 | 19700 | 74.62% | 2.54 | 24800 | R-410A
216779108 | 1.98 | Yes | Yes | HISENSE | HRCU-A-CB (Split System: Heat Pump with Remote Outdoor Unit-Air-Source) | Centrally-Ducted | AUWR-24U3TK5 | FE*G34*25+TXV |  | 23800 | 20 | 12 | 9.95 | 22400 | 20400 | 91.07% | 2.3 | 19400 | R-454B
212555750 | 3.79 | Yes | No | DAY & NIGHT | HRCU-A-CB (Split System: Heat Pump with Remote Outdoor Unit-Air-Source) | Centrally-Ducted | CVH848GKA2* | FG49960 | *95CSU1002122A* | 45500 | 17 | 10.5 | 8.1 | 44000 | 31400 | 71.36% | 2.24 | 35000 | R-410A
216677530 | 1.97 | No | No | TEMPSTAR | HRCU-A-CB (Split System: Heat Pump with Remote Outdoor Unit-Air-Source) | Centrally-Ducted | D5CURAH24AAK | EA*5X36M17A* | *96VSN0601716B* | 23600 | 15.2 | 9.8 | 8.5 | 24000 | 19400 | 80.83% | 1.92 | 18900 | R-454B
216677660 | 2.08 | Yes | Yes | TEMPSTAR | HRCU-A-CB (Split System: Heat Pump with Remote Outdoor Unit-Air-Source) | Centrally-Ducted | D5CURAH24AAK | EA*5X37M21A* | *96VSN1002120B* | 25000 | 16 | 10 | 9 | 23200 | 19100 | 82.33% | 2.06 | 18500 | R-454B
213872266 | 3.33 | Yes | Yes | AMANA | HRCU-A-CB (Split System: Heat Pump with Remote Outdoor Unit-Air-Source) | Centrally-Ducted | ASZS60421EA* | CA*EA6030*4A* | A*VC960804CNB* | 40000 | 17 | 10 | 8.6 | 40000 | 30600 | 76.5% | 2.2 | 28000 | R-410A
213872339 | 2.77 | Yes | Yes | CHAMPION HEATING AND COOLING | HRCU-A-CB (Split System: Heat Pump with Remote Outdoor Unit-Air-Source) | Centrally-Ducted | HMH72B341 | H,YG7J936 | TM8Y080C16MP11 | 33200 | 18 | 10 | 8.5 | 31800 | 23000 | 72.33% | 2.06 | 25400 | R-410A
204299454 | 2.68 | Yes | Yes | TEMPSTAR | HRCU-A-CB (Split System: Heat Pump with Remote Outdoor Unit-Air-Source) | Centrally-Ducted | TVH837GKA** | EA*4X48L24A*+WALLCON | *97CMN0602120A* | 32200 | 17 | 11 | 8.1 | 32800 | 25200 | 76.83% | 1.96 | 31600 | R-410A
216677610 | 2.07 | Yes | No | TEMPSTAR | HRCU-A-CB (Split System: Heat Pump with Remote Outdoor Unit-Air-Source) | Centrally-Ducted | D5CURAH24AAK | EA*5X37M21A* | *96VSN0801716B* | 24800 | 15.5 | 10 | 8.5 | 23200 | 19100 | 82.33% | 1.96 | 18500 | R-454B
216678507 | 2.02 | Yes | No | TEMPSTAR | HRCU-A-CB (Split System: Heat Pump with Remote Outdoor Unit-Air-Source) | Centrally-Ducted | D5CURAH24AAK | FM(C,U)5Z24**AL* |  | 24200 | 15.5 | 10 | 9 | 25400 | 19800 | 77.95% | 2 | 19400 | R-454B
216820809 | 3.58 | Yes | No | SURE | HRCU-A-CB (Split System: Heat Pump with Remote Outdoor Unit-Air-Source) | Centrally-Ducted | RD18AY48AJVC | TCFY4824MTANM | S97MV1155A24DH | 43000 | 17 | 10 | 8.1 | 43000 | 33400 | 77.67% | 2 | 36200 | R-454B
216820908 | 3.42 | Yes | No | SURE | HRCU-A-CB (Split System: Heat Pump with Remote Outdoor Unit-Air-Source) | Centrally-Ducted | RD18AY48AJVC | TCFY4824STANM | S801V1005A21UHN | 41000 | 18 | 10 | 8.1 | 41000 | 37600 | 91.71% | 2.1 | 40000 | R-454B
216820940 | 3.42 | Yes | No | SURE | HRCU-A-CB (Split System: Heat Pump with Remote Outdoor Unit-Air-Source) | Centrally-Ducted | RD18AY48AJVC | TCFY4821STANM | S921V0705A21M4 | 41000 | 17 | 10 | 8.1 | 41000 | 37800 | 92.2% | 2.1 | 40000 | R-454B
216820977 | 3.38 | Yes | No | SURE | HRCU-A-CB (Split System: Heat Pump with Remote Outdoor Unit-Air-Source) | Centrally-Ducted | RD18AY48AJVC | TCFY4821STANM | S951V0855A21M4 | 40500 | 17 | 10 | 8.1 | 40500 | 37800 | 93.33% | 2.1 | 40500 | R-454B
216820993 | 3.42 | Yes | No | SURE | HRCU-A-CB (Split System: Heat Pump with Remote Outdoor Unit-Air-Source) | Centrally-Ducted | RD18AY48AJVC | TCFY4821STANM | S97MV1005A21DH | 41000 | 18 | 10 | 8.1 | 41000 | 37800 | 92.2% | 2.1 | 40000 | R-454B
207436162 | 1.85 | Yes | Yes | LENNOX | HRCU-A-CB (Split System: Heat Pump with Remote Outdoor Unit-Air-Source) | Centrally-Ducted | SL25XPV-024-230A** | C35-48B+TDR+TXV | SL280UH090XV48B* | 22200 | 21 | 14.3 | 9.4 | 21600 | 20400 | 94.44% | 1.86 | 24200 | R-410A
216779107 | 1.95 | Yes | Yes | HISENSE | HRCU-A-CB (Split System: Heat Pump with Remote Outdoor Unit-Air-Source) | Centrally-Ducted | AUWR-24U3TK5 | FE*E33*25+TXV |  | 23400 | 20 | 11.7 | 9.85 | 22400 | 20400 | 91.07% | 2.26 | 19400 | R-454B
215932575 | 2.83 | Yes | Yes | BRYANT HEATING AND COOLING SYSTEMS | HRCU-A-CB (Split System: Heat Pump with Remote Outdoor Unit-Air-Source) | Centrally-Ducted | 293VAN036**AA* | CAA**6024AM*+UI | 935CB60080C21*** | 34000 | 20 | 11.7 | 9 | 34200 | 26000 | 76.02% | 1.94 | 30000 | R-454B
215932725 | 2.87 | Yes | Yes | BRYANT HEATING AND COOLING SYSTEMS | HRCU-A-CB (Split System: Heat Pump with Remote Outdoor Unit-Air-Source) | Centrally-Ducted | 293VAN036**AA* | CAA**6121AM*+UI | 88*TB60090C21*** | 34400 | 20.5 | 12 | 9.5 | 34200 | 26000 | 76.02% | 2.06 | 29800 | R-454B
216936056 | 2.6 | Yes | Yes | HISENSE | HRCU-A-CB (Split System: Heat Pump with Remote Outdoor Unit-Air-Source) | Centrally-Ducted | AUWR-36U3TW5 | M36E34*+TXV+AMHE4D |  | 31200 | 18 | 11.5 | 10.3 | 32400 | 30600 | 94.44% | 2.12 | 31000 | R-454B
216820703 | 1.75 | Yes | No | SURE | HRCU-A-CB (Split System: Heat Pump with Remote Outdoor Unit-Air-Source) | Centrally-Ducted | RD18AY24AJVC | TCFY2417MTANM | S98MV0603A17UP | 21000 | 18 | 10 | 8.1 | 21000 | 17000 | 80.95% | 1.9 | 18200 | R-454B
216677861 | 2.1 | Yes | Yes | TEMPSTAR | HRCU-A-CB (Split System: Heat Pump with Remote Outdoor Unit-Air-Source) | Centrally-Ducted | D5CURAH24AAK | EA*5X37M21A* | *95MSU1002122A* | 25200 | 16 | 10 | 9 | 23400 | 19100 | 81.62% | 2.06 | 18500 | R-454B
215728007 | 1.87 | Yes | Yes | CHAMPION HEATING AND COOLING | HRCU-A-CB (Split System: Heat Pump with Remote Outdoor Unit-Air-Source) | Centrally-Ducted | HH824E2S11 | H,YE7J(1,2)36+TXV | TM9E040A10MP12 | 22400 | 16 | 10.5 | 8.8 | 21400 | 17700 | 82.71% | 1.96 | 17500 | R-454B
215728023 | 1.87 | Yes | Yes | CHAMPION HEATING AND COOLING | HRCU-A-CB (Split System: Heat Pump with Remote Outdoor Unit-Air-Source) | Centrally-Ducted | HH824E2S11 | H,YE7J(1,2)36+TXV | TM9Y060B12MP11 | 22400 | 17 | 11 | 8.8 | 21400 | 17300 | 80.84% | 1.96 | 17100 | R-454B
215727979 | 4.38 | Yes | Yes | CHAMPION HEATING AND COOLING | HRCU-A-CB (Split System: Heat Pump with Remote Outdoor Unit-Air-Source) | Centrally-Ducted | HH860E2S11 | H,YE48(1,2)60+TXV | Z8ES120C20SMPS1 | 52500 | 18 | 11.7 | 8.5 | 51500 | 38000 | 73.79% | 2 | 35600 | R-454B
204298924 | 2.65 | Yes | Yes | TEMPSTAR | HRCU-A-CB (Split System: Heat Pump with Remote Outdoor Unit-Air-Source) | Centrally-Ducted | TVH837GKA** | EA*4X42L21A*+WALLCON | *80CTL0701716A* | 31800 | 17 | 11 | 8.1 | 33200 | 24600 | 74.1% | 1.88 | 31400 | R-410A
204299844 | 2.7 | Yes | Yes | TEMPSTAR | HRCU-A-CB (Split System: Heat Pump with Remote Outdoor Unit-Air-Source) | Centrally-Ducted | TVH837GKA** | EN(A,D,W)4X48L21**+WALLCON | *80CTL0901716A* | 32400 | 18 | 11.7 | 8.1 | 32800 | 24800 | 75.61% | 1.98 | 31400 | R-410A
204300278 | 2.72 | Yes | Yes | TEMPSTAR | HRCU-A-CB (Split System: Heat Pump with Remote Outdoor Unit-Air-Source) | Centrally-Ducted | TVH837GKA** | EHD4X42AAL+WALLCON | *80CTL1352422A* | 32600 | 17 | 11 | 8.1 | 33000 | 24800 | 75.15% | 1.96 | 31600 | R-410A
216779110 | 2.6 | Yes | Yes | HISENSE | HRCU-A-CB (Split System: Heat Pump with Remote Outdoor Unit-Air-Source) | Centrally-Ducted | AUWR-36U3TW5 | FE*G34*36+TXV |  | 31200 | 18 | 11.5 | 10.3 | 32400 | 30600 | 94.44% | 2.12 | 31000 | R-454B
213872341 | 2.83 | Yes | No | CHAMPION HEATING AND COOLING | HRCU-A-CB (Split System: Heat Pump with Remote Outdoor Unit-Air-Source) | Centrally-Ducted | HMH72B341 | H,YG9J936 | TM9V080C16MP12 | 34000 | 17 | 10 | 8.1 | 32200 | 23400 | 72.67% | 2.08 | 24400 | R-410A
216488032 | 2.77 | Yes | Yes | CHAMPION HEATING AND COOLING | HRCU-A-CB (Split System: Heat Pump with Remote Outdoor Unit-Air-Source) | Centrally-Ducted | HH836E2S11 | A36VDA*+TXV | TM9Y060B12MP11 | 33200 | 18 | 11 | 8.5 | 29600 | 25200 | 85.14% | 2 | 26800 | R-454B
203119157 | 3.96 | Yes | Yes | TRANE | HRCU-A-CB (Split System: Heat Pump with Remote Outdoor Unit-Air-Source) | Centrally-Ducted | 4TWA7048A3 | 4TXFH064AZ3 | S8X1D120M5PTA | 47500 | 16.5 | 12 | 8.1 | 48000 | 48000 | 100% | 3.6 | 48500 | R-410A
202459379 | 3.96 | Yes | Yes | TRANE | HRCU-A-CB (Split System: Heat Pump with Remote Outdoor Unit-Air-Source) | Centrally-Ducted | 4TWA7048A3 | 4PX*DU60BS3 | S8X1D120M5PSA | 47500 | 16.5 | 12 | 8.1 | 48000 | 48000 | 100% | 3.6 | 48500 | R-410A
213785529 | 2.82 | Yes | Yes | BRYANT HEATING AND COOLING SYSTEMS | HRCU-A-CB (Split System: Heat Pump with Remote Outdoor Unit-Air-Source) | Centrally-Ducted | 284ANV036*0**B* | CAP**6024AL*+UI | 986TD66100C21*** | 33800 | 19.5 | 12 | 9 | 35800 | 25200 | 70.39% | 2 | 30200 | R-410A
213785645 | 2.77 | Yes | Yes | BRYANT HEATING AND COOLING SYSTEMS | HRCU-A-CB (Split System: Heat Pump with Remote Outdoor Unit-Air-Source) | Centrally-Ducted | 284ANV036*0**B* | CSPH*3612AL*+UI | 88*TB60110C21*** | 33200 | 18.5 | 11.7 | 8.5 | 37000 | 26200 | 70.81% | 2.02 | 31600 | R-410A
213785711 | 2.8 | Yes | Yes | BRYANT HEATING AND COOLING SYSTEMS | HRCU-A-CB (Split System: Heat Pump with Remote Outdoor Unit-Air-Source) | Centrally-Ducted | 284ANV036*0**B* | CSPH*4812AL*+UI | 88*TB66135C24*** | 33600 | 19 | 12 | 8.5 | 36600 | 25800 | 70.49% | 2.04 | 31000 | R-410A
213785713 | 2.78 | Yes | Yes | BRYANT HEATING AND COOLING SYSTEMS | HRCU-A-CB (Split System: Heat Pump with Remote Outdoor Unit-Air-Source) | Centrally-Ducted | 284ANV036*0**B* | CSPH*4812AL*+UI | 935CB48060C17*** | 33400 | 18.5 | 11.5 | 8.5 | 36800 | 26000 | 70.65% | 2.02 | 31200 | R-410A
216677762 | 2 | No | No | TEMPSTAR | HRCU-A-CB (Split System: Heat Pump with Remote Outdoor Unit-Air-Source) | Centrally-Ducted | D5CURAH24AAK | ESH5X36M12A* | *92MSN0801716A* | 24000 | 15.2 | 9.8 | 8.5 | 23600 | 19200 | 81.36% | 1.94 | 18700 | R-454B
216677739 | 1.95 | No | No | TEMPSTAR | HRCU-A-CB (Split System: Heat Pump with Remote Outdoor Unit-Air-Source) | Centrally-Ducted | D5CURAH24AAK | EA*5X30M17A* | *95CSU0601716B* | 23400 | 15.2 | 9.8 | 8.5 | 24200 | 19400 | 80.17% | 1.9 | 18900 | R-454B
213785729 | 2.8 | Yes | Yes | BRYANT HEATING AND COOLING SYSTEMS | HRCU-A-CB (Split System: Heat Pump with Remote Outdoor Unit-Air-Source) | Centrally-Ducted | 284ANV036*0**B* | CSPH*4812AL*+UI | 986TD66120C24*** | 33600 | 18.5 | 12 | 8.5 | 36600 | 25800 | 70.49% | 2.04 | 31000 | R-410A
202459557 | 3.96 | Yes | Yes | TRANE | HRCU-A-CB (Split System: Heat Pump with Remote Outdoor Unit-Air-Source) | Centrally-Ducted | 4TWA7048A4 | 4TXFH064AZ3 | S8X1D120M5PSA | 47500 | 16.5 | 12 | 8.1 | 48000 | 48000 | 100% | 3.6 | 48500 | R-410A
204300438 | 2.72 | Yes | Yes | TEMPSTAR | HRCU-A-CB (Split System: Heat Pump with Remote Outdoor Unit-Air-Source) | Centrally-Ducted | TVH837GKA** | EHD4X48AAL+WALLCON | *80CTL0701716A* | 32600 | 17 | 11 | 8.1 | 33200 | 25000 | 75.3% | 1.96 | 31800 | R-410A
213163979 | 1.9 | Yes | Yes | SURE | HRCU-A-CB (Split System: Heat Pump with Remote Outdoor Unit-Air-Source) | Centrally-Ducted | SP18AZ24AJVC | TCFZ2421HEAAM | S97MV1005A21DHS | 22800 | 20 | 12.5 | 8.5 | 22800 | 26000 | 114% | 2.1 | 25400 | R-410A
204300388 | 2.7 | Yes | Yes | TEMPSTAR | HRCU-A-CB (Split System: Heat Pump with Remote Outdoor Unit-Air-Source) | Centrally-Ducted | TVH837GKA** | EHD4X42AAL+WALLCON | *80CTL0701412A* | 32400 | 17 | 11 | 8.1 | 33200 | 25000 | 75.3% | 1.94 | 31800 | R-410A
210532920 | 3.71 | Yes | Yes | CARRIER | HRCU-A-CB (Split System: Heat Pump with Remote Outdoor Unit-Air-Source) | Centrally-Ducted | 25VNA448A*031* | CSPH*4812AL*+UI | 58TN*A090C21**20 | 44500 | 20.5 | 11.7 | 9 | 46500 | 36600 | 78.71% | 2.22 | 43500 | R-410A
216676793 | 2.03 | Yes | No | TEMPSTAR | HRCU-A-CB (Split System: Heat Pump with Remote Outdoor Unit-Air-Source) | Centrally-Ducted | D5CURAH24AAK | EA*5X37M21A* | *95CSU0601716B* | 24400 | 15.5 | 10 | 8.5 | 23000 | 19000 | 82.61% | 1.96 | 18400 | R-454B
215727993 | 1.87 | Yes | Yes | CHAMPION HEATING AND COOLING | HRCU-A-CB (Split System: Heat Pump with Remote Outdoor Unit-Air-Source) | Centrally-Ducted | HH824E2S11 | H,YE7J(1,2)36+TXV | TM8E040A12MP11 | 22400 | 16 | 11.5 | 8.8 | 21000 | 16800 | 80% | 1.96 | 16500 | R-454B
215728016 | 1.82 | Yes | Yes | CHAMPION HEATING AND COOLING | HRCU-A-CB (Split System: Heat Pump with Remote Outdoor Unit-Air-Source) | Centrally-Ducted | HH824E2S11 | H,YE31(1,2)30+TXV | TM9V060B12MP12 | 21800 | 17 | 11 | 8.5 | 21200 | 17200 | 81.13% | 1.9 | 16900 | R-454B
215728025 | 1.92 | Yes | Yes | CHAMPION HEATING AND COOLING | HRCU-A-CB (Split System: Heat Pump with Remote Outdoor Unit-Air-Source) | Centrally-Ducted | HH824E2S11 | H,YE7J(1,2)36+TXV | TM9Y080B12MP11 | 23000 | 17 | 11.7 | 9 | 21400 | 18100 | 84.58% | 2 | 17800 | R-454B
215728041 | 1.88 | Yes | Yes | CHAMPION HEATING AND COOLING | HRCU-A-CB (Split System: Heat Pump with Remote Outdoor Unit-Air-Source) | Centrally-Ducted | HH824E2S11 | H,YE31(1,2)30+TXV | Z9ES060B12SMPS1 | 22600 | 16 | 11.5 | 8.75 | 21400 | 18200 | 85.05% | 1.96 | 17900 | R-454B
215727964 | 4.25 | Yes | No | CHAMPION HEATING AND COOLING | HRCU-A-CB (Split System: Heat Pump with Remote Outdoor Unit-Air-Source) | Centrally-Ducted | HH860E2S11 | H,YE36(1,2)60+TXV | TM9Y100C20MP11 | 51000 | 17 | 10.5 | 8.3 | 52500 | 39000 | 74.29% | 1.96 | 36600 | R-454B
215727915 | 4.46 | Yes | Yes | CHAMPION HEATING AND COOLING | HRCU-A-CB (Split System: Heat Pump with Remote Outdoor Unit-Air-Source) | Centrally-Ducted | HH860E2S11 | H,YE48(1,2)60+TXV | TM8E080C20MP11 | 53500 | 18 | 11 | 8.5 | 53000 | 39500 | 74.53% | 2 | 37000 | R-454B
215727928 | 3.58 | Yes | Yes | CHAMPION HEATING AND COOLING | HRCU-A-CB (Split System: Heat Pump with Remote Outdoor Unit-Air-Source) | Centrally-Ducted | HH860E2S11 | H,YE36(1,2)60+TXV | TM8V100C16MP12 | 43000 | 17 | 11.5 | 8.4 | 42000 | 32800 | 78.1% | 1.98 | 31200 | R-454B
215727897 | 2.82 | Yes | Yes | CHAMPION HEATING AND COOLING | HRCU-A-CB (Split System: Heat Pump with Remote Outdoor Unit-Air-Source) | Centrally-Ducted | HH836E2S11 | H,YE9J(1,2)36+TXV | TM9Y080C16MP11 | 33800 | 18 | 11 | 8.5 | 30400 | 25400 | 83.55% | 2 | 27200 | R-454B
213362806 | 2.83 | Yes | No | COLEMAN | HRCU-A-CB (Split System: Heat Pump with Remote Outdoor Unit-Air-Source) | Centrally-Ducted | HMH72B341 | H,YG9J936 | Z9ET080B12SMPS1 | 34000 | 18 | 10 | 8.1 | 31800 | 23800 | 74.84% | 2.08 | 24600 | R-410A
213785182 | 2 | Yes | Yes | BRYANT HEATING AND COOLING SYSTEMS | HRCU-A-CB (Split System: Heat Pump with Remote Outdoor Unit-Air-Source) | Centrally-Ducted | 284ANV024*0**B* | CAP**4321AL*+UI | 986TD42080C17*** | 24000 | 20 | 13 | 10.5 | 26400 | 19800 | 75% | 2.52 | 24800 | R-410A
215727996 | 1.82 | Yes | Yes | CHAMPION HEATING AND COOLING | HRCU-A-CB (Split System: Heat Pump with Remote Outdoor Unit-Air-Source) | Centrally-Ducted | HH824E2S11 | H,YE31(1,2)30+TXV | TM8E080B12MP11 | 21800 | 17 | 11 | 8.5 | 21200 | 17500 | 82.55% | 1.9 | 17300 | R-454B
215727998 | 1.82 | Yes | Yes | CHAMPION HEATING AND COOLING | HRCU-A-CB (Split System: Heat Pump with Remote Outdoor Unit-Air-Source) | Centrally-Ducted | HH824E2S11 | H,YE31(1,2)30+TXV | TM8E100B12MP11 | 21800 | 17 | 11 | 8.5 | 21200 | 17600 | 83.02% | 1.9 | 17500 | R-454B
207252268 | 4 | Yes | Yes | TRANE | HRCU-A-CB (Split System: Heat Pump with Remote Outdoor Unit-Air-Source) | Centrally-Ducted | 4TWA7048A4 | 4PX*CU60BS3 | L8V1C100U5VSA | 48000 | 17 | 12 | 8.1 | 48500 | 48000 | 98.97% | 3.6 | 48500 | R-410A
210532892 | 3.67 | Yes | Yes | CARRIER | HRCU-A-CB (Split System: Heat Pump with Remote Outdoor Unit-Air-Source) | Centrally-Ducted | 25VNA448A*031* | CNPV*4821AL*+UI | 58TN*A090C21**20 | 44000 | 21 | 12 | 8.5 | 46500 | 36400 | 78.28% | 2.18 | 43500 | R-410A
215728030 | 1.92 | Yes | Yes | CHAMPION HEATING AND COOLING | HRCU-A-CB (Split System: Heat Pump with Remote Outdoor Unit-Air-Source) | Centrally-Ducted | HH824E2S11 | H,YE7J(1,2)36+TXV | Z8ES100B12SMPS1 | 23000 | 18 | 12 | 9 | 21400 | 18200 | 85.05% | 2 | 17900 | R-454B
216981042 | 1.92 | Yes | Yes | CHAMPION HEATING AND COOLING | HRCU-A-CB (Split System: Heat Pump with Remote Outdoor Unit-Air-Source) | Centrally-Ducted | HH824E2S11 | V,Y36H175P15*+TXV | TM9V080B12MP12 | 23000 | 18 | 12 | 9.5 | 21400 | 18100 | 84.58% | 2 | 17100 | R-454B
215727992 | 1.82 | Yes | Yes | CHAMPION HEATING AND COOLING | HRCU-A-CB (Split System: Heat Pump with Remote Outdoor Unit-Air-Source) | Centrally-Ducted | HH824E2S11 | H,YE31(1,2)30+TXV | TM8E040A12MP11 | 21800 | 16 | 11 | 8.5 | 20800 | 16800 | 80.77% | 1.9 | 16400 | R-454B
215487775 | 1.42 | Yes | Yes | AMANA | HRCU-A-CB (Split System: Heat Pump with Remote Outdoor Unit-Air-Source) | Centrally-Ducted | AZV6SA1810A* | CHPEA2422*3A* | A*VC960803BNB* | 17000 | 19 | 12 | 8.8 | 16800 | 13000 | 77.38% | 2.1 | 10800 | R-32
214097621 | 3.79 | Yes | No | SURE | HRCU-A-CB (Split System: Heat Pump with Remote Outdoor Unit-Air-Source) | Centrally-Ducted | RD17AZ48AJ3N | TCFZ6024SEANM | S801V1005A21UHN | 45500 | 17 | 10 | 8.1 | 45500 | 40000 | 87.91% | 2.1 | 43000 | R-410A
215429768 | 1.43 | Yes | Yes | AMANA | HRCU-A-CB (Split System: Heat Pump with Remote Outdoor Unit-Air-Source) | Centrally-Ducted | AZV6SA1810A* | AHVE24BP0300A* |  | 17100 | 19 | 12 | 8.8 | 17400 | 13000 | 74.71% | 2.1 | 10800 | R-32
216820671 | 1.75 | Yes | No | SURE | HRCU-A-CB (Split System: Heat Pump with Remote Outdoor Unit-Air-Source) | Centrally-Ducted | RD18AY24AJVC | TCFY2417MTANM | S801V0503A14DZ | 21000 | 18 | 10 | 8.1 | 20800 | 17000 | 81.73% | 1.9 | 18100 | R-454B
215728027 | 1.87 | Yes | Yes | CHAMPION HEATING AND COOLING | HRCU-A-CB (Split System: Heat Pump with Remote Outdoor Unit-Air-Source) | Centrally-Ducted | HH824E2S11 | H,YE7J(1,2)36+TXV | Z8ES060A12SMPS1 | 22400 | 17 | 11.5 | 8.8 | 21000 | 16900 | 80.48% | 1.96 | 16600 | R-454B
216820889 | 3.46 | Yes | No | SURE | HRCU-A-CB (Split System: Heat Pump with Remote Outdoor Unit-Air-Source) | Centrally-Ducted | RD18AY48AJVC | TCFY4824STANM | S801V1255A24UH | 41500 | 18 | 10 | 8.1 | 41500 | 37400 | 90.12% | 2.1 | 40000 | R-454B
212555754 | 3.79 | Yes | No | DAY & NIGHT | HRCU-A-CB (Split System: Heat Pump with Remote Outdoor Unit-Air-Source) | Centrally-Ducted | CVH848GKA2* | FG49960 | *96CTN1202422A* | 45500 | 17 | 10.5 | 8.1 | 44500 | 31400 | 70.56% | 2.24 | 35200 | R-410A
213785743 | 2.83 | No | Yes | BRYANT HEATING AND COOLING SYSTEMS | HRCU-A-CB (Split System: Heat Pump with Remote Outdoor Unit-Air-Source) | Centrally-Ducted | 284ANV036*0**B* | CSPH*6012AL*+UI | 88*TB66135C24*** | 34000 | 19 | 12 | 8.5 | 36000 | 25200 | 70% | 2.04 | 30400 | R-410A
213785761 | 2.83 | No | Yes | BRYANT HEATING AND COOLING SYSTEMS | HRCU-A-CB (Split System: Heat Pump with Remote Outdoor Unit-Air-Source) | Centrally-Ducted | 284ANV036*0**B* | CSPH*6012AL*+UI | 986TD66120C24*** | 34000 | 19 | 12 | 8.5 | 36000 | 25200 | 70% | 2.02 | 30400 | R-410A
215728017 | 1.87 | Yes | Yes | CHAMPION HEATING AND COOLING | HRCU-A-CB (Split System: Heat Pump with Remote Outdoor Unit-Air-Source) | Centrally-Ducted | HH824E2S11 | H,YE7J(1,2)36+TXV | TM9V060B12MP12 | 22400 | 17 | 11 | 8.8 | 21400 | 17200 | 80.37% | 1.96 | 17000 | R-454B
204388859 | 3.79 | Yes | Yes | AMERICAN STANDARD | HRCU-A-CB (Split System: Heat Pump with Remote Outdoor Unit-Air-Source) | Centrally-Ducted | 4A6C7048A4 | TEM6A0C42H41+TDR |  | 45500 | 16.5 | 12 | 8.1 | 48500 | 44500 | 91.75% | 3.5 | 46000 | R-410A
216488001 | 1.87 | Yes | Yes | CHAMPION HEATING AND COOLING | HRCU-A-CB (Split System: Heat Pump with Remote Outdoor Unit-Air-Source) | Centrally-Ducted | HH824E2S11 | A36VBA*+TXV | Z8ES060A12SMPS1 | 22400 | 17 | 11.5 | 9.15 | 21200 | 17600 | 83.02% | 1.94 | 16500 | R-454B
215487770 | 3.79 | Yes | Yes | AMANA | HRCU-A-CB (Split System: Heat Pump with Remote Outdoor Unit-Air-Source) | Centrally-Ducted | AZV7SA4810A* | CHPEA6030*3A* | A*VC800805D*A* | 45500 | 17 | 10 | 8.5 | 46500 | 33600 | 72.26% | 2 | 29000 | R-32
215487656 | 1.93 | Yes | Yes | AMANA | HRCU-A-CB (Split System: Heat Pump with Remote Outdoor Unit-Air-Source) | Centrally-Ducted | AZV7SA2410A* | CA*EA3022*3A* | A*VC960803BNB* | 23200 | 19 | 11 | 8.6 | 23200 | 17000 | 73.28% | 2 | 15800 | R-32
215487672 | 1.93 | Yes | Yes | AMANA | HRCU-A-CB (Split System: Heat Pump with Remote Outdoor Unit-Air-Source) | Centrally-Ducted | AZV7SA2410A* | CA*EA3626*3A* | A*VC960804CNB* | 23200 | 19 | 11 | 8.6 | 23200 | 17000 | 73.28% | 2 | 15800 | R-32
215402576 | 3.5 | Yes | No | HISENSE | HRCU-A-C (Split System: Heat Pump with Remote Outdoor Unit with No Indoor Fan --Air Source) | Centrally-Ducted | AUWR-48U3SP | HG88960+TD |  | 42000 | 15.2 | 11 | 8.55 | 40000 | 34200 | 85.5% | 1.94 | 30200 | R-410A
215728002 | 1.82 | Yes | Yes | CHAMPION HEATING AND COOLING | HRCU-A-CB (Split System: Heat Pump with Remote Outdoor Unit-Air-Source) | Centrally-Ducted | HH824E2S11 | H,YE31(1,2)30+TXV | TM8Y080B12MP11 | 21800 | 17 | 11 | 8.5 | 21200 | 17200 | 81.13% | 1.9 | 16900 | R-454B
215728011 | 1.92 | Yes | Yes | CHAMPION HEATING AND COOLING | HRCU-A-CB (Split System: Heat Pump with Remote Outdoor Unit-Air-Source) | Centrally-Ducted | HH824E2S11 | H,YE7J(1,2)36+TXV | TM9E060B12MP12 | 23000 | 16 | 11.7 | 9 | 21400 | 17900 | 83.64% | 2 | 17700 | R-454B
215728043 | 1.82 | Yes | Yes | CHAMPION HEATING AND COOLING | HRCU-A-CB (Split System: Heat Pump with Remote Outdoor Unit-Air-Source) | Centrally-Ducted | HH824E2S11 | H,YE31(1,2)30+TXV | Z9ES080B12SMPS1 | 21800 | 17 | 11 | 8.5 | 21200 | 17400 | 82.08% | 1.9 | 17200 | R-454B
214627193 | 3.67 | Yes | Yes | CARRIER | HRCU-A-CB (Split System: Heat Pump with Remote Outdoor Unit-Air-Source) | Centrally-Ducted | 25VNA448A*031* | PL60H210P179 | 59CU5A080C21**20 | 44000 | 21 | 12 | 8.5 | 44500 | 36000 | 80.9% | 2.18 | 42500 | R-410A
216678565 | 2.07 | Yes | Yes | TEMPSTAR | HRCU-A-CB (Split System: Heat Pump with Remote Outdoor Unit-Air-Source) | Centrally-Ducted | D5CURAH24AAK | FM(C,U)5Z30**AL* |  | 24800 | 16 | 10 | 9.5 | 24800 | 19600 | 79.03% | 2.14 | 19200 | R-454B
216821148 | 4.04 | Yes | No | SURE | HRCU-A-CB (Split System: Heat Pump with Remote Outdoor Unit-Air-Source) | Centrally-Ducted | RD18AY60AJVC | TCFY6021STAAM | S951V1005A21UH | 48500 | 16 | 10 | 8.1 | 48500 | 39000 | 80.41% | 2 | 42500 | R-454B
216821153 | 4.04 | Yes | No | SURE | HRCU-A-CB (Split System: Heat Pump with Remote Outdoor Unit-Air-Source) | Centrally-Ducted | RD18AY60AJVC | TCFY6021STAAM | S97MV0855A21DH | 48500 | 16 | 10 | 8.1 | 48500 | 39000 | 80.41% | 2 | 42500 | R-454B
216820789 | 3.58 | Yes | No | SURE | HRCU-A-CB (Split System: Heat Pump with Remote Outdoor Unit-Air-Source) | Centrally-Ducted | RD18AY48AJVC | TCFY4824MTANM | S98MV1155A24UP | 43000 | 17 | 10 | 8.1 | 43000 | 33400 | 77.67% | 2 | 36200 | R-454B
216820955 | 3.42 | Yes | No | SURE | HRCU-A-CB (Split System: Heat Pump with Remote Outdoor Unit-Air-Source) | Centrally-Ducted | RD18AY48AJVC | TCFY4824STANM | S921V0705A21M4 | 41000 | 17 | 10 | 8.1 | 41000 | 37800 | 92.2% | 2.1 | 40000 | R-454B
215728006 | 1.82 | Yes | Yes | CHAMPION HEATING AND COOLING | HRCU-A-CB (Split System: Heat Pump with Remote Outdoor Unit-Air-Source) | Centrally-Ducted | HH824E2S11 | H,YE31(1,2)30+TXV | TM9E040A10MP12 | 21800 | 16 | 10 | 8.5 | 21200 | 17700 | 83.49% | 1.9 | 17400 | R-454B
203120267 | 3.96 | Yes | Yes | AMERICAN STANDARD | HRCU-A-CB (Split System: Heat Pump with Remote Outdoor Unit-Air-Source) | Centrally-Ducted | 4A6C7048A3 | 4TXCD010DS3 | S8X1D120M5PTA | 47500 | 16.5 | 12 | 8.1 | 48000 | 48000 | 100% | 3.6 | 48500 | R-410A
210532894 | 3.67 | Yes | Yes | CARRIER | HRCU-A-CB (Split System: Heat Pump with Remote Outdoor Unit-Air-Source) | Centrally-Ducted | 25VNA448A*031* | CNPV*4821AL*+UI | 59TN6B100C21**22 | 44000 | 21 | 12 | 8.5 | 46500 | 36400 | 78.28% | 2.18 | 43500 | R-410A
216821158 | 4.04 | Yes | No | SURE | HRCU-A-CB (Split System: Heat Pump with Remote Outdoor Unit-Air-Source) | Centrally-Ducted | RD18AY60AJVC | TCFY6021STAAM | S951V1005A21M4 | 48500 | 16 | 10 | 8.1 | 48500 | 39500 | 81.44% | 2 | 42500 | R-454B
204298744 | 2.63 | Yes | Yes | TEMPSTAR | HRCU-A-CB (Split System: Heat Pump with Remote Outdoor Unit-Air-Source) | Centrally-Ducted | TVH837GKA** | EA*4X36L21A*+WALLCON | *97CMN1002122A* | 31600 | 17 | 11 | 8.1 | 33200 | 24200 | 72.89% | 1.86 | 31200 | R-410A
204298964 | 2.63 | Yes | Yes | TEMPSTAR | HRCU-A-CB (Split System: Heat Pump with Remote Outdoor Unit-Air-Source) | Centrally-Ducted | TVH837GKA** | EA*4X42L21A*+WALLCON | *96CTN0801714A* | 31600 | 17 | 11 | 8.1 | 33400 | 24800 | 74.25% | 1.86 | 31600 | R-410A
204299114 | 2.65 | Yes | Yes | TEMPSTAR | HRCU-A-CB (Split System: Heat Pump with Remote Outdoor Unit-Air-Source) | Centrally-Ducted | TVH837GKA** | EA*4X42L24A*+WALLCON | *97CMN1002122A* | 31800 | 17.5 | 11.5 | 8.1 | 33000 | 24400 | 73.94% | 1.9 | 31200 | R-410A
213785745 | 2.82 | Yes | Yes | BRYANT HEATING AND COOLING SYSTEMS | HRCU-A-CB (Split System: Heat Pump with Remote Outdoor Unit-Air-Source) | Centrally-Ducted | 284ANV036*0**B* | CSPH*6012AL*+UI | 935CB48060C17*** | 33800 | 18.5 | 11.7 | 8.5 | 36200 | 25400 | 70.17% | 2 | 30600 | R-410A
213164016 | 4.42 | Yes | No | SURE | HRCU-A-CB (Split System: Heat Pump with Remote Outdoor Unit-Air-Source) | Centrally-Ducted | SP18AZ60AJVC | TCFZ6021SEAAM | S802V0755A21DZ | 53000 | 19 | 10 | 8.1 | 53000 | 50000 | 94.34% | 1.9 | 51000 | R-410A
216820998 | 3.42 | Yes | No | SURE | HRCU-A-CB (Split System: Heat Pump with Remote Outdoor Unit-Air-Source) | Centrally-Ducted | RD18AY48AJVC | TCFY4824STANM | S98MV1155A24UP | 41000 | 17 | 10 | 8.1 | 41000 | 37800 | 92.2% | 2.1 | 40000 | R-454B
213872357 | 2.83 | Yes | Yes | CHAMPION HEATING AND COOLING | HRCU-A-CB (Split System: Heat Pump with Remote Outdoor Unit-Air-Source) | Centrally-Ducted | HMH72B341 | H,YG9J936 | Z8ES080C20SMPS1 | 34000 | 18 | 10 | 8.5 | 31800 | 24000 | 75.47% | 2.12 | 24800 | R-410A
213362744 | 2.83 | No | No | COLEMAN | HRCU-A-CB (Split System: Heat Pump with Remote Outdoor Unit-Air-Source) | Centrally-Ducted | HMH72B341 | H,YG9J936 | TM8V060A12MP12 | 34000 | 17 | 9.5 | 8.1 | 32400 | 23800 | 73.46% | 2.06 | 24600 | R-410A
216441716 | 2.5 | Yes | Yes | MIDEA | HRCU-A-CB (Split System: Heat Pump with Remote Outdoor Unit-Air-Source) | Centrally-Ducted | MDV-V30WMN10T | MIH30VMN10 |  | 30000 | 18 | 12.5 | 10 | 30000 | 30000 | 100% | 1.95 | 26000 | R-454B
213258365 | 1.98 | Yes | Yes | KEEPRITE | HRCU-A-CB (Split System: Heat Pump with Remote Outdoor Unit-Air-Source) | Centrally-Ducted | DLCURAH24ABK | H,GG33936 | *96VTN0601714A* | 23800 | 16 | 10 | 8.5 | 24400 | 22400 | 91.8% | 1.88 | 18100 | R-410A
215291857 | 1.88 | No | No | AIRQUEST | HRCU-A-CB (Split System: Heat Pump with Remote Outdoor Unit-Air-Source) | Centrally-Ducted | DLCURAH24ABK | H,GG31924 | *92MSN0401712A* | 22600 | 15.2 | 9.5 | 8.5 | 24800 | 23600 | 95.16% | 1.96 | 18200 | R-410A
213785431 | 2.68 | Yes | Yes | BRYANT HEATING AND COOLING SYSTEMS | HRCU-A-CB (Split System: Heat Pump with Remote Outdoor Unit-Air-Source) | Centrally-Ducted | 284ANV036*0**B* | CAP**4221AL*+UI | 987MC42060C17*** | 32200 | 18.5 | 11 | 9 | 38000 | 26800 | 70.53% | 1.96 | 32400 | R-410A
213785433 | 2.7 | Yes | Yes | BRYANT HEATING AND COOLING SYSTEMS | HRCU-A-CB (Split System: Heat Pump with Remote Outdoor Unit-Air-Source) | Centrally-Ducted | 284ANV036*0**B* | CAP**4221AL*+UI | 987MC42080C17*** | 32400 | 18.5 | 11.5 | 9 | 38000 | 26800 | 70.53% | 1.96 | 32200 | R-410A
213785465 | 2.82 | Yes | Yes | BRYANT HEATING AND COOLING SYSTEMS | HRCU-A-CB (Split System: Heat Pump with Remote Outdoor Unit-Air-Source) | Centrally-Ducted | 284ANV036*0**B* | CAP**4321AL*+UI | 88*TB60110C21*** | 33800 | 19.5 | 12 | 9 | 36400 | 25600 | 70.33% | 2.04 | 30800 | R-410A
213785481 | 2.73 | Yes | Yes | BRYANT HEATING AND COOLING SYSTEMS | HRCU-A-CB (Split System: Heat Pump with Remote Outdoor Unit-Air-Source) | Centrally-Ducted | 284ANV036*0**B* | CAP**4821AL*+UI | 88*TB36045C17*** | 32800 | 18.5 | 11 | 9 | 36800 | 26000 | 70.65% | 2 | 31200 | R-410A
216488003 | 1.92 | Yes | Yes | CHAMPION HEATING AND COOLING | HRCU-A-CB (Split System: Heat Pump with Remote Outdoor Unit-Air-Source) | Centrally-Ducted | HH824E2S11 | A36VBA*+TXV | Z8ES080B12SMPS1 | 23000 | 18 | 12 | 9.5 | 21400 | 18700 | 87.38% | 2 | 16700 | R-454B
215932675 | 2.87 | Yes | Yes | BRYANT HEATING AND COOLING SYSTEMS | HRCU-A-CB (Split System: Heat Pump with Remote Outdoor Unit-Air-Source) | Centrally-Ducted | 293VAN036**AA* | CAA**6121AM*+UI | 83*CA60100C21*** | 34400 | 20 | 11.7 | 9 | 34600 | 26200 | 75.72% | 1.94 | 30200 | R-454B
215932925 | 2.87 | Yes | Yes | BRYANT HEATING AND COOLING SYSTEMS | HRCU-A-CB (Split System: Heat Pump with Remote Outdoor Unit-Air-Source) | Centrally-Ducted | 293VAN036**AA* | CAA**6124AM*+UI | 987MC66100C21*** | 34400 | 20.5 | 12 | 9.5 | 34200 | 26000 | 76.02% | 2.08 | 29800 | R-454B
216488015 | 1.87 | Yes | Yes | CHAMPION HEATING AND COOLING | HRCU-A-CB (Split System: Heat Pump with Remote Outdoor Unit-Air-Source) | Centrally-Ducted | HH824E2S11 | A36VBA*+TXV | Z9ES060A10SMPS1 | 22400 | 18 | 11.5 | 8.7 | 21200 | 18100 | 85.38% | 1.94 | 17100 | R-454B
215487786 | 1.42 | Yes | Yes | AMANA | HRCU-A-CB (Split System: Heat Pump with Remote Outdoor Unit-Air-Source) | Centrally-Ducted | AZV6SA1810A* | CA*EA3022*3A* | A*VC800804C*A* | 17000 | 19 | 12 | 8.8 | 16800 | 13000 | 77.38% | 2.1 | 10800 | R-32
216820677 | 1.73 | Yes | No | SURE | HRCU-A-CB (Split System: Heat Pump with Remote Outdoor Unit-Air-Source) | Centrally-Ducted | RD18AY24AJVC | TCFY2417MTANM | S951V0403A17UH | 20800 | 17 | 10 | 8.1 | 20800 | 17200 | 82.69% | 1.9 | 18300 | R-454B
216820736 | 1.75 | Yes | No | SURE | HRCU-A-CB (Split System: Heat Pump with Remote Outdoor Unit-Air-Source) | Centrally-Ducted | RD18AY24AJVC | TCFY2421MTANM | S97MV0603A17DH | 21000 | 18 | 10 | 8.1 | 20800 | 17000 | 81.73% | 1.9 | 18200 | R-454B
216732927 | 1.85 | Yes | No | AIRQUEST | HRCU-A-CB (Split System: Heat Pump with Remote Outdoor Unit-Air-Source) | Centrally-Ducted | D5CUHAH24AAK | EA*5X24M17A* | *96MSN0601716A* | 22200 | 15.2 | 10.5 | 8.5 | 21200 | 19300 | 91.04% | 1.98 | 18100 | R-454B
214301862 | 2.73 | No | No | CHAMPION HEATING AND COOLING | HRCU-A-CB (Split System: Heat Pump with Remote Outdoor Unit-Air-Source) | Centrally-Ducted | HMH72B341 | H,YE7J(1,2)36+TXV | TM9V080C16MP12 | 32800 | 17 | 9.5 | 8.1 | 31800 | 23000 | 72.33% | 2.04 | 25200 | R-410A
216820953 | 3.42 | Yes | No | SURE | HRCU-A-CB (Split System: Heat Pump with Remote Outdoor Unit-Air-Source) | Centrally-Ducted | RD18AY48AJVC | TCFY4824STANM | S97MV1005A21DH | 41000 | 18 | 10 | 8.1 | 41000 | 37800 | 92.2% | 2.1 | 40000 | R-454B
216487993 | 1.87 | Yes | Yes | CHAMPION HEATING AND COOLING | HRCU-A-CB (Split System: Heat Pump with Remote Outdoor Unit-Air-Source) | Centrally-Ducted | HH824E2S11 | A36VBA*+TXV | TM9V080B12MP12 | 22400 | 17 | 11.5 | 9.15 | 21200 | 18100 | 85.38% | 1.94 | 17000 | R-454B
215291873 | 1.93 | No | No | AIRQUEST | HRCU-A-CB (Split System: Heat Pump with Remote Outdoor Unit-Air-Source) | Centrally-Ducted | DLCURAH24ABK | H,GE33936 | *92MSN0401712A* | 23200 | 16 | 9.5 | 8.5 | 24800 | 24400 | 98.39% | 2.04 | 18300 | R-410A
215291889 | 1.92 | No | No | AIRQUEST | HRCU-A-CB (Split System: Heat Pump with Remote Outdoor Unit-Air-Source) | Centrally-Ducted | DLCURAH24ABK | HG7J936 | *92MSN0401712A* | 23000 | 16 | 9.5 | 8.5 | 24800 | 23600 | 95.16% | 1.96 | 18200 | R-410A
215291905 | 1.9 | No | No | AIRQUEST | HRCU-A-CB (Split System: Heat Pump with Remote Outdoor Unit-Air-Source) | Centrally-Ducted | DLCURAH24ABK | H,GE22936 | *92MSN0601412A* | 22800 | 16 | 9.5 | 9 | 25400 | 25000 | 98.43% | 2.12 | 18500 | R-410A
215291907 | 1.93 | Yes | Yes | AIRQUEST | HRCU-A-CB (Split System: Heat Pump with Remote Outdoor Unit-Air-Source) | Centrally-Ducted | DLCURAH24ABK | H,GG24936 | *92MSN0601412A* | 23200 | 17 | 10 | 8.5 | 24800 | 23400 | 94.35% | 1.98 | 18200 | R-410A
215291914 | 1.9 | Yes | Yes | AIRQUEST | HRCU-A-CB (Split System: Heat Pump with Remote Outdoor Unit-Air-Source) | Centrally-Ducted | DLCURAH24ABK | HE31924 | *92MSN0601412A* | 22800 | 16 | 10 | 8.5 | 24800 | 23400 | 94.35% | 1.98 | 18200 | R-410A
215291916 | 1.93 | Yes | Yes | AIRQUEST | HRCU-A-CB (Split System: Heat Pump with Remote Outdoor Unit-Air-Source) | Centrally-Ducted | DLCURAH24ABK | H,GG32930 | *92MSN0601412A* | 23200 | 17 | 10 | 8.5 | 24800 | 23400 | 94.35% | 1.98 | 18200 | R-410A
215291946 | 1.97 | Yes | Yes | AIRQUEST | HRCU-A-CB (Split System: Heat Pump with Remote Outdoor Unit-Air-Source) | Centrally-Ducted | DLCURAH24ABK | H,GE8J936 | *92MSN0601412A* | 23600 | 17 | 10.5 | 8.5 | 24800 | 23400 | 94.35% | 1.98 | 18200 | R-410A
215291957 | 1.85 | No | No | AIRQUEST | HRCU-A-CB (Split System: Heat Pump with Remote Outdoor Unit-Air-Source) | Centrally-Ducted | DLCURAH24ABK | H,GE22936 | *92MSN0601714A* | 22200 | 17 | 9 | 8.45 | 24600 | 23200 | 94.31% | 1.96 | 18100 | R-410A
213785515 | 2.77 | Yes | Yes | BRYANT HEATING AND COOLING SYSTEMS | HRCU-A-CB (Split System: Heat Pump with Remote Outdoor Unit-Air-Source) | Centrally-Ducted | 284ANV036*0**B* | CAP**4824AL*+UI | 986TD66100C21*** | 33200 | 19.5 | 12 | 9 | 36400 | 25800 | 70.88% | 2.04 | 31000 | R-410A
213785533 | 2.82 | Yes | Yes | BRYANT HEATING AND COOLING SYSTEMS | HRCU-A-CB (Split System: Heat Pump with Remote Outdoor Unit-Air-Source) | Centrally-Ducted | 284ANV036*0**B* | CAP**6121AL*+UI | 88*TB36045C17*** | 33800 | 19 | 11.7 | 9 | 36200 | 25400 | 70.17% | 1.98 | 30400 | R-410A
216441208 | 2 | Yes | Yes | CHAMPION HEATING AND COOLING | HRCU-A-CB (Split System: Heat Pump with Remote Outdoor Unit-Air-Source) | Centrally-Ducted | HH824E2S11 | FE*G33*25+TXV |  | 24000 | 19 | 12 | 9.5 | 22400 | 16600 | 74.11% | 2.1 | 17400 | R-454B
213785547 | 2.83 | No | Yes | BRYANT HEATING AND COOLING SYSTEMS | HRCU-A-CB (Split System: Heat Pump with Remote Outdoor Unit-Air-Source) | Centrally-Ducted | 284ANV036*0**B* | CAP**6121AL*+UI | 987MC42080C17*** | 34000 | 19.5 | 12 | 9 | 36000 | 25200 | 70% | 1.98 | 30200 | R-410A
215487781 | 1.42 | Yes | Yes | AMANA | HRCU-A-CB (Split System: Heat Pump with Remote Outdoor Unit-Air-Source) | Centrally-Ducted | AZV6SA1810A* | CHPEA2422*3A* | A*VC960403BNB* | 17000 | 19 | 12 | 8.8 | 16800 | 13000 | 77.38% | 2.1 | 10800 | R-32
216488068 | 3.63 | Yes | Yes | CHAMPION HEATING AND COOLING | HRCU-A-CB (Split System: Heat Pump with Remote Outdoor Unit-Air-Source) | Centrally-Ducted | HH860E2S11 | A60VGA*+TXV | TM9V080C16MP12 | 43500 | 18 | 11 | 9 | 42000 | 33600 | 80% | 2 | 32800 | R-454B
216821187 | 4.04 | Yes | No | SURE | HRCU-A-CB (Split System: Heat Pump with Remote Outdoor Unit-Air-Source) | Centrally-Ducted | RD18AY60AJVC | TCFY6021STAAM | S951V0705A21M4 | 48500 | 16 | 10 | 8.1 | 48500 | 39500 | 81.44% | 2 | 42500 | R-454B
206771072 | 2.63 | Yes | Yes | TEMPSTAR | HRCU-A-CB (Split System: Heat Pump with Remote Outdoor Unit-Air-Source) | Centrally-Ducted | TVH837GKA2* | EA*4X36L21A*+WALLCON | *80CTL0902120A* | 31600 | 17 | 11 | 8.1 | 33200 | 24200 | 72.89% | 1.86 | 31200 | R-410A
215291991 | 1.87 | No | No | AIRQUEST | HRCU-A-CB (Split System: Heat Pump with Remote Outdoor Unit-Air-Source) | Centrally-Ducted | DLCURAH24ABK | HE30924 | *92MSN0601714A* | 22400 | 17 | 9.5 | 8.5 | 24600 | 23200 | 94.31% | 1.96 | 18100 | R-410A
215292016 | 1.87 | Yes | Yes | AIRQUEST | HRCU-A-CB (Split System: Heat Pump with Remote Outdoor Unit-Air-Source) | Centrally-Ducted | DLCURAH24ABK | H,GE31924 | *92MSN0801716A* | 22400 | 17 | 10 | 8.5 | 24600 | 24200 | 98.37% | 2.04 | 18100 | R-410A
215292057 | 1.97 | Yes | Yes | AIRQUEST | HRCU-A-CB (Split System: Heat Pump with Remote Outdoor Unit-Air-Source) | Centrally-Ducted | DLCURAH24ABK | H,GG80936 | *92MSN0801716A* | 23600 | 17 | 10.5 | 8.5 | 24600 | 24200 | 98.37% | 2.04 | 18100 | R-410A
215292064 | 1.9 | Yes | Yes | AIRQUEST | HRCU-A-CB (Split System: Heat Pump with Remote Outdoor Unit-Air-Source) | Centrally-Ducted | DLCURAH24ABK | H,GE24936 | *92MSN0802120A* | 22800 | 17 | 10 | 8.5 | 24600 | 24400 | 99.19% | 2.08 | 18000 | R-410A
215292139 | 1.97 | Yes | Yes | AIRQUEST | HRCU-A-CB (Split System: Heat Pump with Remote Outdoor Unit-Air-Source) | Centrally-Ducted | DLCURAH24ABK | H,GG35936 | *92MSN1002120A* | 23600 | 17 | 10.5 | 8.5 | 24800 | 23800 | 95.97% | 2.02 | 18100 | R-410A
215292141 | 1.97 | Yes | Yes | AIRQUEST | HRCU-A-CB (Split System: Heat Pump with Remote Outdoor Unit-Air-Source) | Centrally-Ducted | DLCURAH24ABK | H,GE35936 | *92MSN1002120A* | 23600 | 17 | 10.5 | 8.5 | 24800 | 23800 | 95.97% | 2.02 | 18100 | R-410A
215292191 | 1.95 | Yes | Yes | AIRQUEST | HRCU-A-CB (Split System: Heat Pump with Remote Outdoor Unit-Air-Source) | Centrally-Ducted | DLCURAH24ABK | H,GG35936 | *96MSN0261410A* | 23400 | 16 | 10 | 8.5 | 24600 | 24600 | 100% | 2.08 | 18100 | R-410A
215292207 | 1.95 | Yes | Yes | AIRQUEST | HRCU-A-CB (Split System: Heat Pump with Remote Outdoor Unit-Air-Source) | Centrally-Ducted | DLCURAH24ABK | HE8J936 | *96MSN0261410A* | 23400 | 16 | 10 | 8.5 | 25400 | 25800 | 101.6% | 2.2 | 18500 | R-410A
214491786 | 1.38 | Yes | Yes | AMANA | HRCU-A-CB (Split System: Heat Pump with Remote Outdoor Unit-Air-Source) | Centrally-Ducted | ASZS601810A* | CA*EA2422*4B* | A*VC800604B*A* | 16600 | 17.5 | 10.9 | 8.5 | 17400 | 13000 | 74.71% | 2.1 | 10800 | R-410A
214301879 | 2.77 | Yes | Yes | CHAMPION HEATING AND COOLING | HRCU-A-CB (Split System: Heat Pump with Remote Outdoor Unit-Air-Source) | Centrally-Ducted | HMH72B341 | H,YE7J(1,2)36+TXV | Z8ES080B12LMPS1 | 33200 | 18 | 10 | 8.5 | 31400 | 23000 | 73.25% | 2.04 | 25400 | R-410A
211241442 | 1.97 | Yes | Yes | COMFORTMAKER | HRCU-A-CB (Split System: Heat Pump with Remote Outdoor Unit-Air-Source) | Centrally-Ducted | DLCURAH24ABK | EA*4X30L17A* | *95ESU0401712A* | 23600 | 16.5 | 10 | 8.5 | 26000 | 23800 | 91.54% | 1.98 | 19000 | R-410A
211242213 | 2.08 | Yes | Yes | COMFORTMAKER | HRCU-A-CB (Split System: Heat Pump with Remote Outdoor Unit-Air-Source) | Centrally-Ducted | DLCURAH24ABK | EA*4X36L17A* | *80ESU0601716A | 25000 | 16.5 | 10 | 8.5 | 26600 | 21800 | 81.95% | 1.82 | 19300 | R-410A
211242277 | 1.97 | Yes | Yes | COMFORTMAKER | HRCU-A-CB (Split System: Heat Pump with Remote Outdoor Unit-Air-Source) | Centrally-Ducted | DLCURAH24ABK | EA*4X36L21A* | *96VSN0601714A* | 23600 | 16.5 | 10 | 8.5 | 25600 | 23600 | 92.19% | 1.96 | 18900 | R-410A
211242313 | 2.03 | Yes | Yes | COMFORTMAKER | HRCU-A-CB (Split System: Heat Pump with Remote Outdoor Unit-Air-Source) | Centrally-Ducted | DLCURAH24ABK | EA*4X36L21A* | *96VSN0801716A* | 24400 | 16.5 | 10 | 8.5 | 26200 | 22400 | 85.5% | 1.86 | 19100 | R-410A
212394502 | 2.75 | Yes | Yes | COLEMAN | HRCU-A-CB (Split System: Heat Pump with Remote Outdoor Unit-Air-Source) | Centrally-Ducted | HMH72B341 | H,YE33936 | TM9E100C16MP12 | 33000 | 17 | 10 | 8.5 | 32400 | 22800 | 70.37% | 2.04 | 25200 | R-410A
212394518 | 2.73 | No | No | COLEMAN | HRCU-A-CB (Split System: Heat Pump with Remote Outdoor Unit-Air-Source) | Centrally-Ducted | HMH72B341 | H,YE33936 | TM9V080C16MP12 | 32800 | 17 | 9.5 | 8.5 | 32400 | 23000 | 70.99% | 2.04 | 25200 | R-410A
211242979 | 2.02 | Yes | Yes | COMFORTMAKER | HRCU-A-CB (Split System: Heat Pump with Remote Outdoor Unit-Air-Source) | Centrally-Ducted | DLCURAH24ABK | EA*4X37L17A* | *96VTN0401410A* | 24200 | 16 | 10 | 8.5 | 25600 | 21800 | 85.16% | 1.8 | 18900 | R-410A
207455290 | 1.85 | Yes | Yes | LENNOX | HRCU-A-CB (Split System: Heat Pump with Remote Outdoor Unit-Air-Source) | Centrally-Ducted | SL25XPV-024-230A** | L*35/36S9 | EL296UH070XV36B* | 22200 | 22 | 14 | 10 | 20000 | 20000 | 100% | 1.84 | 23200 | R-410A
215487773 | 1.42 | Yes | Yes | AMANA | HRCU-A-CB (Split System: Heat Pump with Remote Outdoor Unit-Air-Source) | Centrally-Ducted | AZV6SA1810A* | CA*EA3022*3A* | A*VC960804CNB* | 17000 | 19 | 12 | 8.8 | 16800 | 13000 | 77.38% | 2.1 | 10800 | R-32
215487787 | 1.42 | Yes | Yes | AMANA | HRCU-A-CB (Split System: Heat Pump with Remote Outdoor Unit-Air-Source) | Centrally-Ducted | AZV6SA1810A* | CA*EA2418*3A* | A*VC800804C*A* | 17000 | 19 | 12 | 8.8 | 16800 | 13000 | 77.38% | 2.1 | 10800 | R-32
212552560 | 2.7 | Yes | Yes | DAY & NIGHT | HRCU-A-CB (Split System: Heat Pump with Remote Outdoor Unit-Air-Source) | Centrally-Ducted | CVH837GKA** | FG80936 | *80CTL0901716A* | 32400 | 18 | 11.5 | 8.5 | 30800 | 29800 | 96.75% | 2 | 29800 | R-410A
215292223 | 1.88 | No | No | AIRQUEST | HRCU-A-CB (Split System: Heat Pump with Remote Outdoor Unit-Air-Source) | Centrally-Ducted | DLCURAH24ABK | HG31930 | *96MSN0401410A* | 22600 | 16 | 9.5 | 8.5 | 25400 | 24800 | 97.64% | 2.1 | 18500 | R-410A
215292250 | 1.87 | No | No | AIRQUEST | HRCU-A-CB (Split System: Heat Pump with Remote Outdoor Unit-Air-Source) | Centrally-Ducted | DLCURAH24ABK | H,GE30924 | *96MSN0401410A* | 22400 | 15.2 | 9.5 | 8.5 | 25400 | 24800 | 97.64% | 2.1 | 18500 | R-410A
215292255 | 1.93 | Yes | Yes | AIRQUEST | HRCU-A-CB (Split System: Heat Pump with Remote Outdoor Unit-Air-Source) | Centrally-Ducted | DLCURAH24ABK | H,GE7J936 | *96MSN0401410A* | 23200 | 16 | 10 | 8.5 | 25400 | 24800 | 97.64% | 2.1 | 18500 | R-410A
215292282 | 1.88 | No | No | AIRQUEST | HRCU-A-CB (Split System: Heat Pump with Remote Outdoor Unit-Air-Source) | Centrally-Ducted | DLCURAH24ABK | HG32924 | *96MSN0401712A* | 22600 | 16 | 9 | 8.5 | 24800 | 24600 | 99.19% | 2.08 | 18200 | R-410A
215292289 | 1.92 | No | No | AIRQUEST | HRCU-A-CB (Split System: Heat Pump with Remote Outdoor Unit-Air-Source) | Centrally-Ducted | DLCURAH24ABK | H,GE33936 | *96MSN0401712A* | 23000 | 16 | 9 | 8.5 | 24600 | 24000 | 97.56% | 2 | 18200 | R-410A
215292348 | 1.97 | Yes | Yes | AIRQUEST | HRCU-A-CB (Split System: Heat Pump with Remote Outdoor Unit-Air-Source) | Centrally-Ducted | DLCURAH24ABK | HG35936 | *96MSN0601412A* | 23600 | 16 | 10 | 8.5 | 24600 | 23400 | 95.12% | 1.98 | 18100 | R-410A
215292350 | 1.97 | Yes | Yes | AIRQUEST | HRCU-A-CB (Split System: Heat Pump with Remote Outdoor Unit-Air-Source) | Centrally-Ducted | DLCURAH24ABK | HE35936 | *96MSN0601412A* | 23600 | 16 | 10 | 8.5 | 24600 | 23400 | 95.12% | 1.98 | 18100 | R-410A
215292384 | 1.97 | Yes | Yes | AIRQUEST | HRCU-A-CB (Split System: Heat Pump with Remote Outdoor Unit-Air-Source) | Centrally-Ducted | DLCURAH24ABK | H,GG32930 | *96MSN0601716A* | 23600 | 16 | 10 | 9.5 | 25000 | 24400 | 97.6% | 2.04 | 18400 | R-410A
215292389 | 1.97 | Yes | Yes | AIRQUEST | HRCU-A-CB (Split System: Heat Pump with Remote Outdoor Unit-Air-Source) | Centrally-Ducted | DLCURAH24ABK | H,GE32936 | *96MSN0601716A* | 23600 | 16 | 10 | 9.5 | 25000 | 24400 | 97.6% | 2.04 | 18400 | R-410A
215292391 | 1.93 | No | No | AIRQUEST | HRCU-A-CB (Split System: Heat Pump with Remote Outdoor Unit-Air-Source) | Centrally-Ducted | DLCURAH24ABK | H,GG33936 | *96MSN0601716A* | 23200 | 17 | 9.5 | 9 | 24200 | 23200 | 95.87% | 1.96 | 17900 | R-410A
215292400 | 1.97 | Yes | Yes | AIRQUEST | HRCU-A-CB (Split System: Heat Pump with Remote Outdoor Unit-Air-Source) | Centrally-Ducted | DLCURAH24ABK | HG35936 | *96MSN0601716A* | 23600 | 17 | 10 | 9 | 24200 | 23200 | 95.87% | 1.96 | 17900 | R-410A
215292466 | 1.97 | Yes | Yes | AIRQUEST | HRCU-A-CB (Split System: Heat Pump with Remote Outdoor Unit-Air-Source) | Centrally-Ducted | DLCURAH24ABK | H,GE8J936 | *96MSN0801716A* | 23600 | 17 | 10.5 | 8.5 | 24800 | 23600 | 95.16% | 1.98 | 18200 | R-410A
215292473 | 1.98 | Yes | Yes | AIRQUEST | HRCU-A-CB (Split System: Heat Pump with Remote Outdoor Unit-Air-Source) | Centrally-Ducted | DLCURAH24ABK | H,GG80936 | *96MSN0801716A* | 23800 | 17 | 10.5 | 8.5 | 24800 | 23600 | 95.16% | 2 | 18200 | R-410A
215292482 | 1.88 | Yes | Yes | AIRQUEST | HRCU-A-CB (Split System: Heat Pump with Remote Outdoor Unit-Air-Source) | Centrally-Ducted | DLCURAH24ABK | H,GG31930 | *96MSN0802120A* | 22600 | 16 | 10 | 8.5 | 24800 | 23800 | 95.97% | 2.02 | 18100 | R-410A
215292489 | 1.92 | Yes | Yes | AIRQUEST | HRCU-A-CB (Split System: Heat Pump with Remote Outdoor Unit-Air-Source) | Centrally-Ducted | DLCURAH24ABK | H,GG32936 | *96MSN0802120A* | 23000 | 17 | 10 | 8.5 | 24800 | 23800 | 95.97% | 2.02 | 18100 | R-410A
215292498 | 1.93 | Yes | Yes | AIRQUEST | HRCU-A-CB (Split System: Heat Pump with Remote Outdoor Unit-Air-Source) | Centrally-Ducted | DLCURAH24ABK | HE33936 | *96MSN0802120A* | 23200 | 17 | 10 | 8.5 | 24800 | 23800 | 95.97% | 2.02 | 18100 | R-410A
215292548 | 1.92 | No | No | AIRQUEST | HRCU-A-CB (Split System: Heat Pump with Remote Outdoor Unit-Air-Source) | Centrally-Ducted | DLCURAH24ABK | H,GE33936 | *96VTN0401410A* | 23000 | 16 | 9.5 | 8.5 | 24000 | 23400 | 97.5% | 1.96 | 17900 | R-410A
215292557 | 1.95 | Yes | Yes | AIRQUEST | HRCU-A-CB (Split System: Heat Pump with Remote Outdoor Unit-Air-Source) | Centrally-Ducted | DLCURAH24ABK | H,GG36936 | *96VTN0401410A* | 23400 | 16 | 10 | 8.5 | 24000 | 23400 | 97.5% | 1.96 | 17900 | R-410A
215292564 | 1.9 | No | No | AIRQUEST | HRCU-A-CB (Split System: Heat Pump with Remote Outdoor Unit-Air-Source) | Centrally-Ducted | DLCURAH24ABK | H,GE7J936 | *96VTN0401410A* | 22800 | 16 | 9.5 | 8.5 | 24000 | 23400 | 97.5% | 1.96 | 17900 | R-410A
215292566 | 1.92 | Yes | Yes | AIRQUEST | HRCU-A-CB (Split System: Heat Pump with Remote Outdoor Unit-Air-Source) | Centrally-Ducted | DLCURAH24ABK | HG8J936 | *96VTN0401410A* | 23000 | 16 | 10 | 8.5 | 24200 | 23800 | 98.35% | 2.02 | 18000 | R-410A
215292573 | 1.95 | Yes | Yes | AIRQUEST | HRCU-A-CB (Split System: Heat Pump with Remote Outdoor Unit-Air-Source) | Centrally-Ducted | DLCURAH24ABK | H,GG80936 | *96VTN0401410A* | 23400 | 16 | 10 | 8.5 | 24000 | 23400 | 97.5% | 1.96 | 17900 | R-410A
215292589 | 1.92 | No | No | AIRQUEST | HRCU-A-CB (Split System: Heat Pump with Remote Outdoor Unit-Air-Source) | Centrally-Ducted | DLCURAH24ABK | HG32924 | *96VTN0401410B* | 23000 | 16 | 9.5 | 8.5 | 25400 | 26600 | 104.7% | 2.28 | 18500 | R-410A
215292591 | 1.92 | No | No | AIRQUEST | HRCU-A-CB (Split System: Heat Pump with Remote Outdoor Unit-Air-Source) | Centrally-Ducted | DLCURAH24ABK | H,GE32930 | *96VTN0401410B* | 23000 | 16 | 9.5 | 8.5 | 25400 | 26600 | 104.7% | 2.28 | 18500 | R-410A
215292598 | 1.95 | Yes | Yes | AIRQUEST | HRCU-A-CB (Split System: Heat Pump with Remote Outdoor Unit-Air-Source) | Centrally-Ducted | DLCURAH24ABK | H,GG34936 | *96VTN0401410B* | 23400 | 16 | 10 | 8.5 | 24800 | 24400 | 98.39% | 2.06 | 18200 | R-410A
216820756 | 1.75 | Yes | No | SURE | HRCU-A-CB (Split System: Heat Pump with Remote Outdoor Unit-Air-Source) | Centrally-Ducted | RD18AY24AJVC | TCFY2421MTANM | S97MV0703A17DH | 21000 | 18 | 10 | 8.1 | 21000 | 17000 | 80.95% | 1.9 | 18200 | R-454B
210691849 | 4.5 | Yes | Yes | TRANE | HRCU-A-CB (Split System: Heat Pump with Remote Outdoor Unit-Air-Source) | Centrally-Ducted | 4TWV0X60A1 | 4PX*CU60BS3 | S8V2C100M5PCA | 54000 | 19 | 11.7 | 8.2 | 52000 | 40000 | 76.92% | 1.78 | 50000 | R-410A
216821065 | 4.25 | Yes | Yes | SURE | HRCU-A-CB (Split System: Heat Pump with Remote Outdoor Unit-Air-Source) | Centrally-Ducted | RD18AY60AJVC | TCFY6024STANM | S801V1005A21UHN | 51000 | 17 | 11 | 10 | 51000 | 38000 | 74.51% | 2 | 41500 | R-454B
216821097 | 4.29 | Yes | Yes | SURE | HRCU-A-CB (Split System: Heat Pump with Remote Outdoor Unit-Air-Source) | Centrally-Ducted | RD18AY60AJVC | TCFY6024STANM | S801V1255A24UH | 51500 | 17 | 11 | 10 | 51000 | 38000 | 74.51% | 2 | 41500 | R-454B
205751225 | 2.75 | Yes | Yes | TEMPSTAR | HRCU-A-CB (Split System: Heat Pump with Remote Outdoor Unit-Air-Source) | Centrally-Ducted | TVH837GKA** | EA*4X43L21A*+WALLCON | *80CTL0901716A* | 33000 | 18 | 11.7 | 8.5 | 32800 | 25000 | 76.22% | 2 | 31800 | R-410A
204300548 | 2.72 | Yes | Yes | TEMPSTAR | HRCU-A-CB (Split System: Heat Pump with Remote Outdoor Unit-Air-Source) | Centrally-Ducted | TVH837GKA** | EHD4X48AAL+WALLCON | *97CMN1202422A* | 32600 | 16.5 | 11 | 8.1 | 33000 | 25000 | 75.76% | 1.96 | 31800 | R-410A
211244526 | 1.98 | Yes | No | COMFORTMAKER | HRCU-A-CB (Split System: Heat Pump with Remote Outdoor Unit-Air-Source) | Centrally-Ducted | DLCURAH24ABK | EN(A,D)4X30L17** | *80VSL0701716A* | 23800 | 16.5 | 10.5 | 8.1 | 26000 | 23200 | 89.23% | 1.92 | 19000 | R-410A
212544190 | 2.03 | Yes | No | DAY & NIGHT | HRCU-A-CB (Split System: Heat Pump with Remote Outdoor Unit-Air-Source) | Centrally-Ducted | DLCURAH24ABK | FG80936 | *95ESN0401410A* | 24400 | 15.2 | 10 | 8.5 | 25000 | 22000 | 88% | 1.82 | 18400 | R-410A
215487782 | 1.42 | Yes | Yes | AMANA | HRCU-A-CB (Split System: Heat Pump with Remote Outdoor Unit-Air-Source) | Centrally-Ducted | AZV6SA1810A* | CA*EA3022*3A* | A*VC960403BNB* | 17000 | 19 | 12 | 8.8 | 16800 | 13000 | 77.38% | 2.1 | 10800 | R-32
213785198 | 1.95 | Yes | Yes | BRYANT HEATING AND COOLING SYSTEMS | HRCU-A-CB (Split System: Heat Pump with Remote Outdoor Unit-Air-Source) | Centrally-Ducted | 284ANV024*0**B* | CSPH*3012AL*+UI | 88*TB66135C24*** | 23400 | 18.5 | 12.5 | 10 | 26800 | 19900 | 74.25% | 2.44 | 25000 | R-410A
213785216 | 1.97 | Yes | Yes | BRYANT HEATING AND COOLING SYSTEMS | HRCU-A-CB (Split System: Heat Pump with Remote Outdoor Unit-Air-Source) | Centrally-Ducted | 284ANV024*0**B* | CSPH*3612AL*+UI | 88*TB36045C17*** | 23600 | 18.5 | 12.5 | 9 | 26800 | 20000 | 74.63% | 2.44 | 25000 | R-410A
215487746 | 3.79 | Yes | Yes | AMANA | HRCU-A-CB (Split System: Heat Pump with Remote Outdoor Unit-Air-Source) | Centrally-Ducted | AZV7SA4810A* | CA*EA6030*3A* | A*VC960804CNB* | 45500 | 16.2 | 10 | 8.8 | 47000 | 33600 | 71.49% | 2 | 29000 | R-32
215727989 | 3.79 | Yes | Yes | CHAMPION HEATING AND COOLING | HRCU-A-CB (Split System: Heat Pump with Remote Outdoor Unit-Air-Source) | Centrally-Ducted | HH860E2S11 | H,YE48(1,2)60+TXV | Z9ES100C20SMPS1 | 45500 | 18 | 11.7 | 8.5 | 45000 | 33600 | 74.67% | 2 | 32800 | R-454B
215487713 | 3.38 | Yes | Yes | AMANA | HRCU-A-CB (Split System: Heat Pump with Remote Outdoor Unit-Air-Source) | Centrally-Ducted | AZV7SA4210A* | CA*EA6030*3A* | A*VM970804CNB* | 40500 | 16.5 | 10 | 8.8 | 41000 | 31000 | 75.61% | 2 | 28000 | R-32
215487715 | 3.38 | Yes | Yes | AMANA | HRCU-A-CB (Split System: Heat Pump with Remote Outdoor Unit-Air-Source) | Centrally-Ducted | AZV7SA4210A* | CA*EA6030*3A* | A*VM971205DNB* | 40500 | 17 | 10 | 8.8 | 41000 | 31000 | 75.61% | 2 | 28000 | R-32
215487728 | 3.38 | Yes | Yes | AMANA | HRCU-A-CB (Split System: Heat Pump with Remote Outdoor Unit-Air-Source) | Centrally-Ducted | AZV7SA4210A* | CHPEA4830*3A* | A*VC800805D*A* | 40500 | 17 | 10 | 8.6 | 41000 | 31000 | 75.61% | 2 | 28000 | R-32
215487730 | 3.38 | Yes | Yes | AMANA | HRCU-A-CB (Split System: Heat Pump with Remote Outdoor Unit-Air-Source) | Centrally-Ducted | AZV7SA4210A* | CHPEA4830*3A* | A*VC960804CNB* | 40500 | 16.5 | 10 | 8.6 | 41000 | 31000 | 75.61% | 2 | 28000 | R-32
215487745 | 3.79 | Yes | Yes | AMANA | HRCU-A-CB (Split System: Heat Pump with Remote Outdoor Unit-Air-Source) | Centrally-Ducted | AZV7SA4810A* | CA*EA6030*3A* | A*VC801005C*A* | 45500 | 16.5 | 10 | 8.8 | 47000 | 33600 | 71.49% | 2 | 29000 | R-32
211240239 | 1.95 | No | No | COMFORTMAKER | HRCU-A-CB (Split System: Heat Pump with Remote Outdoor Unit-Air-Source) | Centrally-Ducted | DLCURAH24ABK | EA*4X24L14A* | *96VSN0401410A* | 23400 | 15.5 | 9.5 | 8.5 | 26800 | 24800 | 92.54% | 2.04 | 19400 | R-410A
216820971 | 3.42 | Yes | No | SURE | HRCU-A-CB (Split System: Heat Pump with Remote Outdoor Unit-Air-Source) | Centrally-Ducted | RD18AY48AJVC | TCFY4824STANM | S962V1155A24M4 | 41000 | 18 | 10 | 8.1 | 41000 | 37600 | 91.71% | 2.1 | 40000 | R-454B
216821030 | 3.46 | Yes | No | SURE | HRCU-A-CB (Split System: Heat Pump with Remote Outdoor Unit-Air-Source) | Centrally-Ducted | RD18AY48AJVC | TCFY4824STANM | S802V1505A24UH | 41500 | 18 | 10 | 8.1 | 41500 | 37400 | 90.12% | 2.1 | 40000 | R-454B
216821128 | 4.25 | Yes | Yes | SURE | HRCU-A-CB (Split System: Heat Pump with Remote Outdoor Unit-Air-Source) | Centrally-Ducted | RD18AY60AJVC | TCFY6024STANM | S97MV1005A21DH | 51000 | 17 | 10 | 10 | 51000 | 38000 | 74.51% | 2 | 42000 | R-454B
216821182 | 4.04 | Yes | No | SURE | HRCU-A-CB (Split System: Heat Pump with Remote Outdoor Unit-Air-Source) | Centrally-Ducted | RD18AY60AJVC | TCFY6021STAAM | S98MV0855A21UP | 48500 | 16 | 10 | 8.1 | 48500 | 39000 | 80.41% | 2 | 42500 | R-454B
215935325 | 2.95 | Yes | Yes | BRYANT HEATING AND COOLING SYSTEMS | HRCU-A-CB (Split System: Heat Pump with Remote Outdoor Unit-Air-Source) | Centrally-Ducted | 293VAN036**AA* | CVAMA6024XMA*+UI | 83*CA60100C21*** | 35400 | 21.5 | 12 | 8.5 | 38000 | 28600 | 75.26% | 2.02 | 33000 | R-454B
215935275 | 2.95 | Yes | Yes | BRYANT HEATING AND COOLING SYSTEMS | HRCU-A-CB (Split System: Heat Pump with Remote Outdoor Unit-Air-Source) | Centrally-Ducted | 293VAN036**AA* | CVAMA6021XMA*+UI | 987MC42080C17*** | 35400 | 21.5 | 12 | 8.5 | 38500 | 29000 | 75.32% | 2.02 | 33200 | R-454B
207805760 | 4 | Yes | Yes | TRANE | HRCU-A-CB (Split System: Heat Pump with Remote Outdoor Unit-Air-Source) | Centrally-Ducted | 4TWA7048A4 | 4TXCC009DS3+P0V0C000M50SC |  | 48000 | 17 | 12.5 | 8.1 | 48000 | 48500 | 101% | 3.6 | 49000 | R-410A
211240323 | 2.02 | Yes | Yes | COMFORTMAKER | HRCU-A-CB (Split System: Heat Pump with Remote Outdoor Unit-Air-Source) | Centrally-Ducted | DLCURAH24ABK | EA*4X24L14A* | *80ES(N,L)0451412A* | 24200 | 16 | 10 | 8.5 | 27200 | 23400 | 86.03% | 1.9 | 19600 | R-410A
211240490 | 2 | Yes | Yes | COMFORTMAKER | HRCU-A-CB (Split System: Heat Pump with Remote Outdoor Unit-Air-Source) | Centrally-Ducted | DLCURAH24ABK | EA*4X24L17A* | *95ESU0601716A* | 24000 | 16.5 | 10 | 8.5 | 26800 | 24000 | 89.55% | 1.98 | 19400 | R-410A
211240926 | 2.07 | Yes | Yes | COMFORTMAKER | HRCU-A-CB (Split System: Heat Pump with Remote Outdoor Unit-Air-Source) | Centrally-Ducted | DLCURAH24ABK | EA*4X25L17A* | *95ESU0601716A* | 24800 | 17 | 10.5 | 8.5 | 25600 | 21000 | 82.03% | 1.78 | 18800 | R-410A
211241025 | 2.03 | Yes | Yes | COMFORTMAKER | HRCU-A-CB (Split System: Heat Pump with Remote Outdoor Unit-Air-Source) | Centrally-Ducted | DLCURAH24ABK | EA*4X25L17A* | *96VTN0401410A* | 24400 | 16 | 10 | 8.5 | 25600 | 21600 | 84.38% | 1.78 | 18800 | R-410A
211241125 | 2.08 | Yes | Yes | COMFORTMAKER | HRCU-A-CB (Split System: Heat Pump with Remote Outdoor Unit-Air-Source) | Centrally-Ducted | DLCURAH24ABK | EA*4X25L17A* | *92ESN0601714A* | 25000 | 17 | 10.5 | 8.5 | 25600 | 21000 | 82.03% | 1.78 | 18800 | R-410A
211241676 | 2.05 | Yes | Yes | COMFORTMAKER | HRCU-A-CB (Split System: Heat Pump with Remote Outdoor Unit-Air-Source) | Centrally-Ducted | DLCURAH24ABK | EA*4X30L17A* | *80ES(N,L)0901714A* | 24600 | 16.5 | 10 | 8.5 | 26600 | 22600 | 84.96% | 1.86 | 19200 | R-410A
211241710 | 2.02 | Yes | Yes | COMFORTMAKER | HRCU-A-CB (Split System: Heat Pump with Remote Outdoor Unit-Air-Source) | Centrally-Ducted | DLCURAH24ABK | EA*4X30L17A* | *92ESN0801716A* | 24200 | 17 | 10 | 8.5 | 26400 | 22800 | 86.36% | 1.9 | 19100 | R-410A
213872346 | 2.83 | Yes | Yes | CHAMPION HEATING AND COOLING | HRCU-A-CB (Split System: Heat Pump with Remote Outdoor Unit-Air-Source) | Centrally-Ducted | HMH72B341 | H,YG9J936 | TP9C100C16MP13 | 34000 | 17 | 10 | 8.5 | 32400 | 23600 | 72.84% | 2.1 | 24400 | R-410A
216441218 | 2.75 | Yes | Yes | CHAMPION HEATING AND COOLING | HRCU-A-CB (Split System: Heat Pump with Remote Outdoor Unit-Air-Source) | Centrally-Ducted | HH836E2S11 | SL9*39+TXV |  | 33000 | 19 | 11.7 | 8.95 | 29800 | 24800 | 83.22% | 2 | 24800 | R-454B
215727930 | 4.29 | Yes | No | CHAMPION HEATING AND COOLING | HRCU-A-CB (Split System: Heat Pump with Remote Outdoor Unit-Air-Source) | Centrally-Ducted | HH860E2S11 | H,YE36(1,2)60+TXV | TM8V100C20MP12 | 51500 | 18 | 10.5 | 8.3 | 52000 | 38500 | 74.04% | 1.96 | 36200 | R-454B
215727946 | 3.67 | Yes | No | CHAMPION HEATING AND COOLING | HRCU-A-CB (Split System: Heat Pump with Remote Outdoor Unit-Air-Source) | Centrally-Ducted | HH860E2S11 | H,YE36(1,2)60+TXV | TM9E100C16MP12 | 44000 | 17 | 10.5 | 8.4 | 44000 | 34000 | 77.27% | 1.98 | 33400 | R-454B
215727980 | 4.38 | Yes | Yes | CHAMPION HEATING AND COOLING | HRCU-A-CB (Split System: Heat Pump with Remote Outdoor Unit-Air-Source) | Centrally-Ducted | HH860E2S11 | H,YE36(1,2)60+TXV | Z8ES130D20SMPS1 | 52500 | 18 | 11 | 8.3 | 52500 | 39000 | 74.29% | 1.96 | 36400 | R-454B
215292618 | 1.93 | Yes | Yes | AIRQUEST | HRCU-A-CB (Split System: Heat Pump with Remote Outdoor Unit-Air-Source) | Centrally-Ducted | DLCURAH24ABK | HE8J936 | *96VTN0401410B* | 23200 | 16 | 10 | 8.5 | 24800 | 24400 | 98.39% | 2.06 | 18200 | R-410A
215292623 | 1.95 | Yes | Yes | AIRQUEST | HRCU-A-CB (Split System: Heat Pump with Remote Outdoor Unit-Air-Source) | Centrally-Ducted | DLCURAH24ABK | H,GE1K936 | *96VTN0401410B* | 23400 | 16 | 10 | 8.5 | 24800 | 24400 | 98.39% | 2.06 | 18200 | R-410A
215292659 | 1.85 | No | No | AIRQUEST | HRCU-A-CB (Split System: Heat Pump with Remote Outdoor Unit-Air-Source) | Centrally-Ducted | DLCURAH24ABK | H,GE30924 | *96VTN0401712A* | 22200 | 15.2 | 9 | 8.5 | 24800 | 25600 | 103.2% | 2.18 | 18300 | R-410A
215292673 | 1.95 | Yes | Yes | AIRQUEST | HRCU-A-CB (Split System: Heat Pump with Remote Outdoor Unit-Air-Source) | Centrally-Ducted | DLCURAH24ABK | HG80936 | *96VTN0401712A* | 23400 | 16 | 10 | 8.5 | 24200 | 23200 | 95.87% | 1.94 | 18000 | R-410A
215292682 | 1.85 | No | No | AIRQUEST | HRCU-A-CB (Split System: Heat Pump with Remote Outdoor Unit-Air-Source) | Centrally-Ducted | DLCURAH24ABK | H,GE31924 | *96VTN0401712B* | 22200 | 16 | 9.5 | 8.5 | 24600 | 23800 | 96.75% | 2 | 18100 | R-410A
215292723 | 1.95 | Yes | Yes | AIRQUEST | HRCU-A-CB (Split System: Heat Pump with Remote Outdoor Unit-Air-Source) | Centrally-Ducted | DLCURAH24ABK | H,GG80936 | *96VTN0401712B* | 23400 | 16 | 10 | 8.5 | 24600 | 23800 | 96.75% | 2 | 18100 | R-410A
215292725 | 1.95 | Yes | Yes | AIRQUEST | HRCU-A-CB (Split System: Heat Pump with Remote Outdoor Unit-Air-Source) | Centrally-Ducted | DLCURAH24ABK | H,GG81936 | *96VTN0401712B* | 23400 | 16 | 10 | 8.5 | 24600 | 23800 | 96.75% | 2 | 18100 | R-410A
215292732 | 1.9 | No | No | AIRQUEST | HRCU-A-CB (Split System: Heat Pump with Remote Outdoor Unit-Air-Source) | Centrally-Ducted | DLCURAH24ABK | H,GG31930 | *96VTN0601412A* | 22800 | 16 | 9.5 | 8.5 | 24800 | 25200 | 101.6% | 2.14 | 18300 | R-410A
213362797 | 2.78 | No | No | COLEMAN | HRCU-A-CB (Split System: Heat Pump with Remote Outdoor Unit-Air-Source) | Centrally-Ducted | HMH72B341 | H,YG81936 | Z9ES060A10SMPS1 | 33400 | 18 | 9.5 | 8.1 | 31200 | 22800 | 73.08% | 2.02 | 24000 | R-410A
212555755 | 3.71 | Yes | Yes | DAY & NIGHT | HRCU-A-CB (Split System: Heat Pump with Remote Outdoor Unit-Air-Source) | Centrally-Ducted | CVH848GKA2* | V,G60H210P299 | *97CMN1002122A* | 44500 | 17 | 10 | 8.5 | 44500 | 34600 | 77.75% | 2 | 34600 | R-410A
216488017 | 1.92 | Yes | Yes | CHAMPION HEATING AND COOLING | HRCU-A-CB (Split System: Heat Pump with Remote Outdoor Unit-Air-Source) | Centrally-Ducted | HH824E2S11 | A36VBA*+TXV | Z9ES060B12SMPS1 | 23000 | 17 | 11.7 | 9.5 | 21400 | 18700 | 87.38% | 2 | 16900 | R-454B
213361581 | 1.95 | Yes | Yes | CARRIER | HRCU-A-CB (Split System: Heat Pump with Remote Outdoor Unit-Air-Source) | Centrally-Ducted | 25VNA424A*031* | FE4BNXB24L*+UI |  | 23400 | 20.5 | 13 | 10 | 26600 | 19900 | 74.81% | 2.46 | 25000 | R-410A
210691855 | 4.5 | Yes | Yes | TRANE | HRCU-A-CB (Split System: Heat Pump with Remote Outdoor Unit-Air-Source) | Centrally-Ducted | 4TWV0X60A1 | 4TXCD010DS3 | S8V2D120M5PCA | 54000 | 19 | 11.7 | 8.2 | 52000 | 39500 | 75.96% | 1.83 | 49500 | R-410A
212603218 | 2.02 | Yes | Yes | DAY & NIGHT | HRCU-A-CB (Split System: Heat Pump with Remote Outdoor Unit-Air-Source) | Centrally-Ducted | DLCURAH24ABK | FG81936 | *96VSN0801716A* | 24200 | 17 | 10 | 8.5 | 24000 | 20800 | 86.67% | 1.78 | 17800 | R-410A
210533060 | 1.93 | Yes | Yes | CARRIER | HRCU-A-CB (Split System: Heat Pump with Remote Outdoor Unit-Air-Source) | Centrally-Ducted | 25VNA424A*031* | CNPV*3017AL*+UI | 59MN7B080C17**14 | 23200 | 20 | 13 | 9.5 | 26800 | 20000 | 74.63% | 2.36 | 25200 | R-410A
216677550 | 2.03 | Yes | No | TEMPSTAR | HRCU-A-CB (Split System: Heat Pump with Remote Outdoor Unit-Air-Source) | Centrally-Ducted | D5CURAH24AAK | EA*5X37M21A* | *96VSN0601716B* | 24400 | 15.5 | 10 | 8.5 | 23000 | 19000 | 82.61% | 1.96 | 18400 | R-454B
216677600 | 2.03 | Yes | No | TEMPSTAR | HRCU-A-CB (Split System: Heat Pump with Remote Outdoor Unit-Air-Source) | Centrally-Ducted | D5CURAH24AAK | EA*5X37M17A* | *96VSN0801716B* | 24400 | 15.5 | 10 | 8.5 | 23600 | 19300 | 81.78% | 1.94 | 18700 | R-454B
210533062 | 1.93 | Yes | Yes | CARRIER | HRCU-A-CB (Split System: Heat Pump with Remote Outdoor Unit-Air-Source) | Centrally-Ducted | 25VNA424A*031* | CNPV*3017AL*+UI | 58TN*A070C14**12 | 23200 | 21 | 13 | 10 | 26600 | 19900 | 74.81% | 2.4 | 25000 | R-410A
210533076 | 1.97 | Yes | Yes | CARRIER | HRCU-A-CB (Split System: Heat Pump with Remote Outdoor Unit-Air-Source) | Centrally-Ducted | 25VNA424A*031* | CNPV*4221AL*+UI | 59CU5A100C21**22 | 23600 | 20.5 | 13.5 | 10 | 26600 | 19800 | 74.44% | 2.46 | 24800 | R-410A
215292793 | 1.93 | No | No | AIRQUEST | HRCU-A-CB (Split System: Heat Pump with Remote Outdoor Unit-Air-Source) | Centrally-Ducted | DLCURAH24ABK | HG33936 | *96VTN0601412B* | 23200 | 17 | 9.5 | 8.5 | 24600 | 23600 | 95.93% | 2 | 18100 | R-410A
215292802 | 1.97 | Yes | Yes | AIRQUEST | HRCU-A-CB (Split System: Heat Pump with Remote Outdoor Unit-Air-Source) | Centrally-Ducted | DLCURAH24ABK | H,GE35936 | *96VTN0601412B* | 23600 | 17 | 10 | 8.5 | 24600 | 23600 | 95.93% | 2 | 18100 | R-410A
215292816 | 1.95 | Yes | Yes | AIRQUEST | HRCU-A-CB (Split System: Heat Pump with Remote Outdoor Unit-Air-Source) | Centrally-Ducted | DLCURAH24ABK | HE8J936 | *96VTN0601412B* | 23400 | 17 | 10 | 8.5 | 24600 | 23600 | 95.93% | 2 | 18100 | R-410A
215292818 | 1.97 | Yes | Yes | AIRQUEST | HRCU-A-CB (Split System: Heat Pump with Remote Outdoor Unit-Air-Source) | Centrally-Ducted | DLCURAH24ABK | HG9J936 | *96VTN0601412B* | 23600 | 17 | 10 | 8.5 | 24600 | 23600 | 95.93% | 2 | 18100 | R-410A
215292866 | 2 | Yes | Yes | AIRQUEST | HRCU-A-CB (Split System: Heat Pump with Remote Outdoor Unit-Air-Source) | Centrally-Ducted | DLCURAH24ABK | H,GG9J936 | *96VTN0601714A* | 24000 | 16 | 10 | 8.5 | 24400 | 22400 | 91.8% | 1.88 | 18100 | R-410A
215292891 | 1.98 | Yes | Yes | AIRQUEST | HRCU-A-CB (Split System: Heat Pump with Remote Outdoor Unit-Air-Source) | Centrally-Ducted | DLCURAH24ABK | H,GG33936 | *96VTN0601716B* | 23800 | 16 | 10.5 | 9 | 24400 | 22800 | 93.44% | 1.92 | 18100 | R-410A
215292893 | 1.98 | Yes | Yes | AIRQUEST | HRCU-A-CB (Split System: Heat Pump with Remote Outdoor Unit-Air-Source) | Centrally-Ducted | DLCURAH24ABK | H,GE33936 | *96VTN0601716B* | 23800 | 16 | 10.5 | 9 | 24400 | 22800 | 93.44% | 1.92 | 18100 | R-410A
215292943 | 2 | Yes | No | AIRQUEST | HRCU-A-CB (Split System: Heat Pump with Remote Outdoor Unit-Air-Source) | Centrally-Ducted | DLCURAH24ABK | HG33936 | *96VTN0801716A* | 24000 | 16 | 10.5 | 8.1 | 24600 | 22600 | 91.87% | 1.9 | 18100 | R-410A
214301833 | 2.73 | Yes | No | CHAMPION HEATING AND COOLING | HRCU-A-CB (Split System: Heat Pump with Remote Outdoor Unit-Air-Source) | Centrally-Ducted | HMH72B341 | H,YE9J(1,2)36+TXV | TM8E040A12MP11 | 32800 | 18 | 10 | 8.1 | 31800 | 23000 | 72.33% | 2.04 | 25200 | R-410A
214301883 | 2.83 | Yes | Yes | CHAMPION HEATING AND COOLING | HRCU-A-CB (Split System: Heat Pump with Remote Outdoor Unit-Air-Source) | Centrally-Ducted | HMH72B341 | H,YE9J(1,2)36+TXV | Z8ES080C16LMPS1 | 34000 | 18 | 10 | 8.5 | 31800 | 23800 | 74.84% | 2.14 | 24400 | R-410A
214301894 | 2.83 | No | No | CHAMPION HEATING AND COOLING | HRCU-A-CB (Split System: Heat Pump with Remote Outdoor Unit-Air-Source) | Centrally-Ducted | HMH72B341 | H,YE9J(1,2)36+TXV | Z8ES100C16LMPS1 | 34000 | 18 | 9.5 | 8.5 | 31800 | 24000 | 75.47% | 2.12 | 24800 | R-410A
211243333 | 2.07 | Yes | Yes | COMFORTMAKER | HRCU-A-CB (Split System: Heat Pump with Remote Outdoor Unit-Air-Source) | Centrally-Ducted | DLCURAH24ABK | EA*4X37L21A* | *80VSL0451716A* | 24800 | 16.5 | 10.5 | 8.5 | 25600 | 21000 | 82.03% | 1.76 | 18800 | R-410A
211243466 | 2.02 | Yes | No | COMFORTMAKER | HRCU-A-CB (Split System: Heat Pump with Remote Outdoor Unit-Air-Source) | Centrally-Ducted | DLCURAH24ABK | EA*4X37L21A* | *96VTN0802120A* | 24200 | 17 | 10 | 8.1 | 25000 | 21400 | 85.6% | 1.8 | 18400 | R-410A
211243885 | 1.93 | Yes | Yes | COMFORTMAKER | HRCU-A-CB (Split System: Heat Pump with Remote Outdoor Unit-Air-Source) | Centrally-Ducted | DLCURAH24ABK | EN(A,D)4X24L17** | *96VSN0601412A* | 23200 | 16 | 10 | 8.5 | 26400 | 24600 | 93.18% | 2.04 | 19300 | R-410A
204456633 | 1.95 | Yes | No | TEMPSTAR | HRCU-A-CB (Split System: Heat Pump with Remote Outdoor Unit-Air-Source) | Centrally-Ducted | TVH825GKA2* | EA*4X36L17A*+WALLCON | *97CMN0601714A* | 23400 | 16 | 10.5 | 8.1 | 21600 | 16800 | 77.78% | 1.92 | 20800 | R-410A
206771279 | 2.73 | Yes | Yes | TEMPSTAR | HRCU-A-CB (Split System: Heat Pump with Remote Outdoor Unit-Air-Source) | Centrally-Ducted | TVH837GKA2* | EA*4X37L21A*+WALLCON | *80CTL0902120A* | 32800 | 17.5 | 11.7 | 8.5 | 33000 | 25200 | 76.36% | 1.98 | 31800 | R-410A
206771783 | 2.68 | Yes | Yes | TEMPSTAR | HRCU-A-CB (Split System: Heat Pump with Remote Outdoor Unit-Air-Source) | Centrally-Ducted | TVH837GKA2* | EA*4X48L21A*+WALLCON | *80CTL0902120A* | 32200 | 17.5 | 11.7 | 8.5 | 32600 | 25000 | 76.69% | 1.98 | 31400 | R-410A
216821023 | 3.42 | Yes | No | SURE | HRCU-A-CB (Split System: Heat Pump with Remote Outdoor Unit-Air-Source) | Centrally-Ducted | RD18AY48AJVC | TCFY4821STANM | S802V0754A17UH | 41000 | 18 | 10 | 8.1 | 41000 | 37600 | 91.71% | 2.1 | 40000 | R-454B
204456579 | 1.97 | Yes | Yes | TEMPSTAR | HRCU-A-CB (Split System: Heat Pump with Remote Outdoor Unit-Air-Source) | Centrally-Ducted | TVH825GKA2* | EA*4X30L17A*+WALLCON | *80CTL0701412A* | 23600 | 17 | 11 | 8.1 | 21600 | 16600 | 76.85% | 1.92 | 20800 | R-410A
206133373 | 1.97 | Yes | No | TEMPSTAR | HRCU-A-CB (Split System: Heat Pump with Remote Outdoor Unit-Air-Source) | Centrally-Ducted | TVH825GKA2* | EA*4X36L17A*+WALLCON | *80CSU0601716A* | 23600 | 16.5 | 10.5 | 8.1 | 21400 | 16700 | 78.04% | 1.94 | 20800 | R-410A
206133423 | 2.02 | Yes | Yes | TEMPSTAR | HRCU-A-CB (Split System: Heat Pump with Remote Outdoor Unit-Air-Source) | Centrally-Ducted | TVH825GKA2* | EA*4X37L17A*+WALLCON | *80CSU0401712A* | 24200 | 17 | 11 | 8.1 | 21400 | 16700 | 78.04% | 2 | 20600 | R-410A
206133825 | 2.03 | Yes | Yes | TEMPSTAR | HRCU-A-CB (Split System: Heat Pump with Remote Outdoor Unit-Air-Source) | Centrally-Ducted | TVH825GKA2* | EA*4X37L21A*+WALLCON | *95CSU0802120A* | 24400 | 17 | 11 | 8.5 | 21200 | 16600 | 78.3% | 2.04 | 20600 | R-410A
215292977 | 1.93 | No | No | AIRQUEST | HRCU-A-CB (Split System: Heat Pump with Remote Outdoor Unit-Air-Source) | Centrally-Ducted | DLCURAH24ABK | H,GG31930 | *96VTN0801716B* | 23200 | 16 | 9.5 | 8.5 | 25400 | 25200 | 99.21% | 2.14 | 18500 | R-410A
215292984 | 1.9 | No | No | AIRQUEST | HRCU-A-CB (Split System: Heat Pump with Remote Outdoor Unit-Air-Source) | Centrally-Ducted | DLCURAH24ABK | H,GG32936 | *96VTN0801716B* | 22800 | 17 | 9.5 | 8.5 | 24600 | 24600 | 100% | 2.08 | 18100 | R-410A
215292993 | 1.93 | No | No | AIRQUEST | HRCU-A-CB (Split System: Heat Pump with Remote Outdoor Unit-Air-Source) | Centrally-Ducted | DLCURAH24ABK | HE33936 | *96VTN0801716B* | 23200 | 17 | 9.5 | 8.5 | 24600 | 23600 | 95.93% | 2 | 18000 | R-410A
215293007 | 1.92 | No | No | AIRQUEST | HRCU-A-CB (Split System: Heat Pump with Remote Outdoor Unit-Air-Source) | Centrally-Ducted | DLCURAH24ABK | HG7J924 | *96VTN0801716B* | 23000 | 17 | 9.5 | 8.5 | 24600 | 23600 | 95.93% | 2 | 18000 | R-410A
215293009 | 1.92 | No | No | AIRQUEST | HRCU-A-CB (Split System: Heat Pump with Remote Outdoor Unit-Air-Source) | Centrally-Ducted | DLCURAH24ABK | H,GE7J924 | *96VTN0801716B* | 23000 | 17 | 9.5 | 8.5 | 24600 | 23600 | 95.93% | 2 | 18000 | R-410A
215293043 | 1.93 | Yes | No | AIRQUEST | HRCU-A-CB (Split System: Heat Pump with Remote Outdoor Unit-Air-Source) | Centrally-Ducted | DLCURAH24ABK | H,GE33936 | *96VTN0802120A* | 23200 | 17 | 10 | 8.1 | 24200 | 23400 | 96.69% | 1.98 | 17900 | R-410A
215293068 | 1.97 | Yes | No | AIRQUEST | HRCU-A-CB (Split System: Heat Pump with Remote Outdoor Unit-Air-Source) | Centrally-Ducted | DLCURAH24ABK | H,GG80936 | *96VTN0802120A* | 23600 | 17 | 10.5 | 8.1 | 24200 | 23400 | 96.69% | 1.98 | 17900 | R-410A
215293077 | 1.9 | Yes | Yes | AIRQUEST | HRCU-A-CB (Split System: Heat Pump with Remote Outdoor Unit-Air-Source) | Centrally-Ducted | DLCURAH24ABK | HG31930 | *96VTN0802120B* | 22800 | 16 | 10 | 8.5 | 24800 | 23600 | 95.16% | 1.98 | 18200 | R-410A
215293100 | 1.98 | Yes | Yes | AIRQUEST | HRCU-A-CB (Split System: Heat Pump with Remote Outdoor Unit-Air-Source) | Centrally-Ducted | DLCURAH24ABK | HE35936 | *96VTN0802120B* | 23800 | 17 | 10.5 | 8.5 | 24800 | 23600 | 95.16% | 1.98 | 18200 | R-410A
215293134 | 1.95 | No | No | AIRQUEST | HRCU-A-CB (Split System: Heat Pump with Remote Outdoor Unit-Air-Source) | Centrally-Ducted | DLCURAH24ABK | H,GG32936 | *96VTN1002120A* | 23400 | 17 | 9.5 | 8.5 | 24400 | 22400 | 91.8% | 1.9 | 18000 | R-410A
214066840 | 2.85 | Yes | No | SURE | HRCU-A-CB (Split System: Heat Pump with Remote Outdoor Unit-Air-Source) | Centrally-Ducted | RD17AZ36AJ3N | TCFZ3621MTANM | S951V0855A21M4S | 34200 | 18 | 10 | 8.1 | 34200 | 29600 | 86.55% | 1.9 | 31400 | R-410A
214849418 | 2.68 | Yes | Yes | RHEEM | HRCU-A-CB (Split System: Heat Pump with Remote Outdoor Unit-Air-Source) | Centrally-Ducted | RD17AZ36AJ3N | H,RE9J936 | R801V0755A21UHS | 32200 | 17 | 11 | 8.1 | 32600 | 29000 | 88.96% | 2 | 30200 | R-410A
213872260 | 3.33 | Yes | Yes | AMANA | HRCU-A-CB (Split System: Heat Pump with Remote Outdoor Unit-Air-Source) | Centrally-Ducted | ASZS60421EA* | CA*EA6030*4A* | A*VM971005CNB* | 40000 | 17 | 10 | 8.6 | 40000 | 30600 | 76.5% | 2.2 | 28000 | R-410A
202459381 | 3.96 | Yes | Yes | TRANE | HRCU-A-CB (Split System: Heat Pump with Remote Outdoor Unit-Air-Source) | Centrally-Ducted | 4TWA7048A3 | 4PX*DU60BS3 | S8X2D120M5PSA | 47500 | 16.5 | 12 | 8.1 | 48000 | 48000 | 100% | 3.6 | 48500 | R-410A
216488066 | 2.9 | Yes | Yes | CHAMPION HEATING AND COOLING | HRCU-A-CB (Split System: Heat Pump with Remote Outdoor Unit-Air-Source) | Centrally-Ducted | HH836E2S11 | A36VDA*+TXV | Z9ES100C20SMPS1 | 34800 | 18 | 11 | 8.5 | 31400 | 26800 | 85.35% | 2 | 28600 | R-454B
216441215 | 2.83 | Yes | Yes | CHAMPION HEATING AND COOLING | HRCU-A-CB (Split System: Heat Pump with Remote Outdoor Unit-Air-Source) | Centrally-Ducted | HH836E2S11 | FE*TT3*37+TXV |  | 34000 | 19 | 11.7 | 9 | 29800 | 24800 | 83.22% | 2 | 24800 | R-454B
204456381 | 1.93 | Yes | No | TEMPSTAR | HRCU-A-CB (Split System: Heat Pump with Remote Outdoor Unit-Air-Source) | Centrally-Ducted | TVH825GKA2* | EA*4X24L17A*+WALLCON | *80CTL0701716A* | 23200 | 16.5 | 10.5 | 8.1 | 22000 | 16800 | 76.36% | 1.9 | 21000 | R-410A
204456516 | 1.95 | Yes | Yes | TEMPSTAR | HRCU-A-CB (Split System: Heat Pump with Remote Outdoor Unit-Air-Source) | Centrally-Ducted | TVH825GKA2* | EA*4X30L14A*+WALLCON | *80CTL0701412A* | 23400 | 17 | 11 | 8.1 | 21600 | 16700 | 77.31% | 1.92 | 20800 | R-410A
211871788 | 1.98 | Yes | Yes | CARRIER | HRCU-A-CB (Split System: Heat Pump with Remote Outdoor Unit-Air-Source) | Centrally-Ducted | 38MURAQ24AB3* | H,PE31(1,2)24+TXV | 59SC2D080E17**16 | 23800 | 17 | 10 | 8.5 | 25200 | 23800 | 94.44% | 1.96 | 18400 | R-410A
215487645 | 1.93 | Yes | Yes | AMANA | HRCU-A-CB (Split System: Heat Pump with Remote Outdoor Unit-Air-Source) | Centrally-Ducted | AZV7SA2410A* | CA*EA3022*3A* | A*VM970603BNB* | 23200 | 19 | 11 | 8.6 | 23200 | 17000 | 73.28% | 2 | 15800 | R-32
215487646 | 1.93 | Yes | Yes | AMANA | HRCU-A-CB (Split System: Heat Pump with Remote Outdoor Unit-Air-Source) | Centrally-Ducted | AZV7SA2410A* | CA*EA3022*3A* | A*VM970803BNB* | 23200 | 19 | 11 | 8.6 | 23200 | 17000 | 73.28% | 2 | 15800 | R-32
215487681 | 1.93 | Yes | Yes | AMANA | HRCU-A-CB (Split System: Heat Pump with Remote Outdoor Unit-Air-Source) | Centrally-Ducted | AZV7SA2410A* | CHPEA3026*3A* | A*VC800804C*A* | 23200 | 19 | 11 | 8.6 | 23200 | 17000 | 73.28% | 2 | 15800 | R-32
215487717 | 3.38 | Yes | Yes | AMANA | HRCU-A-CB (Split System: Heat Pump with Remote Outdoor Unit-Air-Source) | Centrally-Ducted | AZV7SA4210A* | CA*EA6030*3A* | A*VC800805C*A* | 40500 | 17 | 10 | 8.8 | 41000 | 31000 | 75.61% | 2 | 28000 | R-32
215487783 | 1.42 | Yes | Yes | AMANA | HRCU-A-CB (Split System: Heat Pump with Remote Outdoor Unit-Air-Source) | Centrally-Ducted | AZV6SA1810A* | CA*EA2418*3A* | A*VC960403BNB* | 17000 | 19 | 12 | 8.8 | 16800 | 13000 | 77.38% | 2.1 | 10800 | R-32
215487801 | 1.42 | Yes | Yes | AMANA | HRCU-A-CB (Split System: Heat Pump with Remote Outdoor Unit-Air-Source) | Centrally-Ducted | AZV6SA1810A* | CA*EA2418*3A* | A*VM970803BNB* | 17000 | 19 | 12 | 8.8 | 16800 | 13000 | 77.38% | 2.1 | 10800 | R-32
204299734 | 2.7 | Yes | Yes | TEMPSTAR | HRCU-A-CB (Split System: Heat Pump with Remote Outdoor Unit-Air-Source) | Centrally-Ducted | TVH837GKA** | EN(A,D,W)4X48L21**+WALLCON | *80CTL0701716A* | 32400 | 17.5 | 11.5 | 8.1 | 33000 | 25000 | 75.76% | 1.94 | 31600 | R-410A
215487744 | 3.79 | Yes | Yes | AMANA | HRCU-A-CB (Split System: Heat Pump with Remote Outdoor Unit-Air-Source) | Centrally-Ducted | AZV7SA4810A* | CA*EA6030*3A* | A*VC800805C*A* | 45500 | 16.5 | 10 | 8.8 | 47000 | 33600 | 71.49% | 2 | 29000 | R-32
215487758 | 3.79 | Yes | Yes | AMANA | HRCU-A-CB (Split System: Heat Pump with Remote Outdoor Unit-Air-Source) | Centrally-Ducted | AZV7SA4810A* | CHPEA4830*3A* | A*VM970804CNB* | 45500 | 16.2 | 10 | 8.5 | 46000 | 33600 | 73.04% | 2 | 28400 | R-32
207526297 | 3.88 | Yes | Yes | TRANE | HRCU-A-CB (Split System: Heat Pump with Remote Outdoor Unit-Air-Source) | Centrally-Ducted | 4TWV8X48A1 | 4TXCC009DS3 | *UHMC100ACV4 | 46500 | 18 | 12 | 8.5 | 41000 | 29000 | 70.73% | 2 | 36400 | R-410A
211941561 | 3.67 | Yes | Yes | CARRIER | HRCU-A-CB (Split System: Heat Pump with Remote Outdoor Unit-Air-Source) | Centrally-Ducted | 25VNA448A*031* | H,PG36948 | 58TN*A090C21**20 | 44000 | 21 | 12 | 8.1 | 44500 | 35800 | 80.45% | 2.28 | 42500 | R-410A
215727932 | 4.29 | Yes | No | CHAMPION HEATING AND COOLING | HRCU-A-CB (Split System: Heat Pump with Remote Outdoor Unit-Air-Source) | Centrally-Ducted | HH860E2S11 | H,YE36(1,2)60+TXV | TM8V120C20MP12 | 51500 | 18 | 10.5 | 8.3 | 52000 | 38500 | 74.04% | 1.96 | 36200 | R-454B
202459449 | 3.96 | Yes | Yes | TRANE | HRCU-A-CB (Split System: Heat Pump with Remote Outdoor Unit-Air-Source) | Centrally-Ducted | 4TWA7048A3 | 4TXFH064AZ3 | S8X2D120M5PSA | 47500 | 16.5 | 12 | 8.1 | 48000 | 48000 | 100% | 3.6 | 48500 | R-410A
213362731 | 2.83 | No | No | COLEMAN | HRCU-A-CB (Split System: Heat Pump with Remote Outdoor Unit-Air-Source) | Centrally-Ducted | HMH72B341 | H,YG81936 | CPLC060A12MP13 | 34000 | 17 | 9.5 | 8.1 | 32400 | 23800 | 73.46% | 2.06 | 24600 | R-410A
204456841 | 2 | Yes | Yes | TEMPSTAR | HRCU-A-CB (Split System: Heat Pump with Remote Outdoor Unit-Air-Source) | Centrally-Ducted | TVH825GKA2* | EA*4X37L17A*+WALLCON | *96CTN0601714A* | 24000 | 16 | 11 | 8.1 | 21400 | 16800 | 78.5% | 1.98 | 20800 | R-410A
215487688 | 1.93 | Yes | Yes | AMANA | HRCU-A-CB (Split System: Heat Pump with Remote Outdoor Unit-Air-Source) | Centrally-Ducted | AZV7SA2410A* | CHPEA3026*3A* | A*VC961005CNB* | 23200 | 19 | 11 | 8.6 | 23200 | 17000 | 73.28% | 2 | 15800 | R-32
204299054 | 2.63 | Yes | Yes | TEMPSTAR | HRCU-A-CB (Split System: Heat Pump with Remote Outdoor Unit-Air-Source) | Centrally-Ducted | TVH837GKA** | EA*4X42L21A*+WALLCON | *97CMN0602120A* | 31600 | 17 | 11 | 8.1 | 33400 | 24800 | 74.25% | 1.86 | 31600 | R-410A
204299324 | 2.7 | Yes | Yes | TEMPSTAR | HRCU-A-CB (Split System: Heat Pump with Remote Outdoor Unit-Air-Source) | Centrally-Ducted | TVH837GKA** | EA*4X48L21A*+WALLCON | *80CTL0901716A* | 32400 | 18 | 11.7 | 8.5 | 32600 | 24800 | 76.07% | 2 | 31400 | R-410A
213366550 | 2.83 | Yes | Yes | COLEMAN | HRCU-A-CB (Split System: Heat Pump with Remote Outdoor Unit-Air-Source) | Centrally-Ducted | HMH72B341 | V,Y36H***P449 | Z8ES040A12SMPS1 | 34000 | 18 | 10 | 8.5 | 31800 | 23800 | 74.84% | 2.1 | 24600 | R-410A
214301881 | 2.77 | Yes | Yes | CHAMPION HEATING AND COOLING | HRCU-A-CB (Split System: Heat Pump with Remote Outdoor Unit-Air-Source) | Centrally-Ducted | HMH72B341 | H,YE7J(1,2)36+TXV | Z8ES080B12SMPS1 | 33200 | 18 | 10 | 8.5 | 31400 | 23000 | 73.25% | 2.04 | 25400 | R-410A
214301895 | 2.7 | No | No | CHAMPION HEATING AND COOLING | HRCU-A-CB (Split System: Heat Pump with Remote Outdoor Unit-Air-Source) | Centrally-Ducted | HMH72B341 | H,YE7J(1,2)36+TXV | Z8ES100C16SMPS1 | 32400 | 17 | 9.5 | 8.1 | 30400 | 22400 | 73.68% | 2.02 | 24600 | R-410A
214301897 | 2.83 | No | No | CHAMPION HEATING AND COOLING | HRCU-A-CB (Split System: Heat Pump with Remote Outdoor Unit-Air-Source) | Centrally-Ducted | HMH72B341 | H,YE9J(1,2)36+TXV | Z8ES100C20LMPS1 | 34000 | 17 | 9.5 | 8.5 | 31800 | 23800 | 74.84% | 2.14 | 24400 | R-410A
215935295 | 2.97 | Yes | Yes | BRYANT HEATING AND COOLING SYSTEMS | HRCU-A-CB (Split System: Heat Pump with Remote Outdoor Unit-Air-Source) | Centrally-Ducted | 293VAN036**AA* | CVAMA6021XMA*+UI | 987MC66100C21*** | 35600 | 22 | 12.5 | 8.5 | 38000 | 28600 | 75.26% | 2.02 | 32600 | R-454B
215487751 | 3.79 | Yes | Yes | AMANA | HRCU-A-CB (Split System: Heat Pump with Remote Outdoor Unit-Air-Source) | Centrally-Ducted | AZV7SA4810A* | CA*EA6030*3A* | A*VC961205DNB* | 45500 | 16.5 | 10 | 8.8 | 47000 | 33600 | 71.49% | 2 | 29000 | R-32
215487669 | 1.93 | Yes | Yes | AMANA | HRCU-A-CB (Split System: Heat Pump with Remote Outdoor Unit-Air-Source) | Centrally-Ducted | AZV7SA2410A* | CA*EA3626*3A* | A*VC960403BNB* | 23200 | 19 | 11 | 8.6 | 23200 | 17000 | 73.28% | 2 | 15800 | R-32
216488025 | 2.82 | Yes | Yes | CHAMPION HEATING AND COOLING | HRCU-A-CB (Split System: Heat Pump with Remote Outdoor Unit-Air-Source) | Centrally-Ducted | HH836E2S11 | A36VDA*+TXV | TM9V080C16MP12 | 33800 | 18 | 11 | 8.5 | 30200 | 25600 | 84.77% | 2 | 27200 | R-454B
215293143 | 1.98 | Yes | Yes | AIRQUEST | HRCU-A-CB (Split System: Heat Pump with Remote Outdoor Unit-Air-Source) | Centrally-Ducted | DLCURAH24ABK | HE33936 | *96VTN1002120A* | 23800 | 17 | 10 | 8.5 | 24400 | 22400 | 91.8% | 1.9 | 18000 | R-410A
215293200 | 1.97 | Yes | Yes | AIRQUEST | HRCU-A-CB (Split System: Heat Pump with Remote Outdoor Unit-Air-Source) | Centrally-Ducted | DLCURAH24ABK | H,GG36936 | *96VTN1002120B* | 23600 | 17 | 10.5 | 8.5 | 24600 | 24200 | 98.37% | 2.04 | 18100 | R-410A
204456498 | 2.03 | Yes | Yes | TEMPSTAR | HRCU-A-CB (Split System: Heat Pump with Remote Outdoor Unit-Air-Source) | Centrally-Ducted | TVH825GKA2* | EA*4X25L17A*+WALLCON | *80CTL0701412A* | 24400 | 17.5 | 11.5 | 8.5 | 21200 | 16600 | 78.3% | 2.02 | 20600 | R-410A
204456651 | 1.97 | Yes | Yes | TEMPSTAR | HRCU-A-CB (Split System: Heat Pump with Remote Outdoor Unit-Air-Source) | Centrally-Ducted | TVH825GKA2* | EA*4X36L17A*+WALLCON | *80CTL0701412A* | 23600 | 17 | 11 | 8.1 | 21400 | 16600 | 77.57% | 1.94 | 20600 | R-410A
215487680 | 1.93 | Yes | Yes | AMANA | HRCU-A-CB (Split System: Heat Pump with Remote Outdoor Unit-Air-Source) | Centrally-Ducted | AZV7SA2410A* | CHPEA3026*3A* | A*VC800803B*A* | 23200 | 19 | 11 | 8.6 | 23200 | 17000 | 73.28% | 2 | 15800 | R-32
215487763 | 3.79 | Yes | Yes | AMANA | HRCU-A-CB (Split System: Heat Pump with Remote Outdoor Unit-Air-Source) | Centrally-Ducted | AZV7SA4810A* | CHPEA6030*3A* | A*VC800804C*A* | 45500 | 16.5 | 10 | 8.5 | 46500 | 33600 | 72.26% | 2 | 29000 | R-32
216820781 | 3.54 | Yes | No | SURE | HRCU-A-CB (Split System: Heat Pump with Remote Outdoor Unit-Air-Source) | Centrally-Ducted | RD18AY48AJVC | TCFY4824MTANM | S98MV0855A21UP | 42500 | 17 | 10 | 8.1 | 42500 | 33400 | 78.59% | 2 | 36200 | R-454B
216820906 | 3.42 | Yes | No | SURE | HRCU-A-CB (Split System: Heat Pump with Remote Outdoor Unit-Air-Source) | Centrally-Ducted | RD18AY48AJVC | TCFY4821STANM | S962V0705A21M4 | 41000 | 17 | 10 | 8.1 | 41000 | 37800 | 92.2% | 2.1 | 40000 | R-454B
216820979 | 3.42 | Yes | No | SURE | HRCU-A-CB (Split System: Heat Pump with Remote Outdoor Unit-Air-Source) | Centrally-Ducted | RD18AY48AJVC | TCFY4821STANM | S951V1005A21M4 | 41000 | 17 | 10 | 8.1 | 41000 | 37800 | 92.2% | 2.1 | 40000 | R-454B
215727934 | 3.63 | Yes | Yes | CHAMPION HEATING AND COOLING | HRCU-A-CB (Split System: Heat Pump with Remote Outdoor Unit-Air-Source) | Centrally-Ducted | HH860E2S11 | H,YE36(1,2)60+TXV | TM8Y080C16MP11 | 43500 | 17 | 11.5 | 8.4 | 42000 | 33000 | 78.57% | 1.98 | 31600 | R-454B
215727952 | 3.58 | Yes | No | CHAMPION HEATING AND COOLING | HRCU-A-CB (Split System: Heat Pump with Remote Outdoor Unit-Air-Source) | Centrally-Ducted | HH860E2S11 | H,YE36(1,2)60+TXV | TM9V080C16MP12 | 43000 | 17 | 10.5 | 8.4 | 42000 | 33000 | 78.57% | 1.98 | 31600 | R-454B
211262230 | 1.52 | Yes | No | TEMPSTAR | HRCU-A-CB (Split System: Heat Pump with Remote Outdoor Unit-Air-Source) | Centrally-Ducted | DLCURAH18ABK | EA*4X30L17A* | OMV112K14A | 18200 | 15.5 | 10.5 | 8.5 | 18900 | 18400 | 97.35% | 2.2 | 12600 | R-410A
211262671 | 1.49 | Yes | No | TEMPSTAR | HRCU-A-CB (Split System: Heat Pump with Remote Outdoor Unit-Air-Source) | Centrally-Ducted | DLCURAH18ABK | EN(A,D)4X24L14** | *96VTN0601412A* | 17900 | 15.5 | 11 | 8.5 | 18800 | 18700 | 99.47% | 2.26 | 12500 | R-410A
204299414 | 2.68 | Yes | Yes | TEMPSTAR | HRCU-A-CB (Split System: Heat Pump with Remote Outdoor Unit-Air-Source) | Centrally-Ducted | TVH837GKA** | EA*4X48L24A*+WALLCON | *97CMN1202422A* | 32200 | 17.5 | 11.7 | 8.5 | 32600 | 25000 | 76.69% | 1.98 | 31400 | R-410A
211262605 | 1.48 | Yes | No | TEMPSTAR | HRCU-A-CB (Split System: Heat Pump with Remote Outdoor Unit-Air-Source) | Centrally-Ducted | DLCURAH18ABK | EN(A,D)4X24L14** | *95ESN0401410A* | 17800 | 15.5 | 10.5 | 8.5 | 18700 | 18800 | 100.5% | 2.26 | 12500 | R-410A
211241926 | 2 | Yes | Yes | COMFORTMAKER | HRCU-A-CB (Split System: Heat Pump with Remote Outdoor Unit-Air-Source) | Centrally-Ducted | DLCURAH24ABK | EA*4X36L17A* | *80VSL0701716A* | 24000 | 16.5 | 10 | 8.5 | 26000 | 22800 | 87.69% | 1.9 | 19000 | R-410A
211242179 | 2.02 | Yes | No | COMFORTMAKER | HRCU-A-CB (Split System: Heat Pump with Remote Outdoor Unit-Air-Source) | Centrally-Ducted | DLCURAH24ABK | EA*4X36L17A* | *92ESN0401410A* | 24200 | 15.2 | 10 | 8.5 | 26400 | 22600 | 85.61% | 1.84 | 19400 | R-410A
211242731 | 1.95 | Yes | Yes | COMFORTMAKER | HRCU-A-CB (Split System: Heat Pump with Remote Outdoor Unit-Air-Source) | Centrally-Ducted | DLCURAH24ABK | EA*4X36L21A* | OLV098A12* | 23400 | 16.5 | 10 | 8.5 | 25600 | 23800 | 92.97% | 1.98 | 18900 | R-410A
211242812 | 2.05 | Yes | Yes | COMFORTMAKER | HRCU-A-CB (Split System: Heat Pump with Remote Outdoor Unit-Air-Source) | Centrally-Ducted | DLCURAH24ABK | EA*4X37L17A* | *96VSN0801716A* | 24600 | 16.5 | 10 | 8.5 | 25600 | 21400 | 83.59% | 1.8 | 18900 | R-410A
211243230 | 2.05 | Yes | Yes | COMFORTMAKER | HRCU-A-CB (Split System: Heat Pump with Remote Outdoor Unit-Air-Source) | Centrally-Ducted | DLCURAH24ABK | EA*4X37L21A* | *96VSN0802120A* | 24600 | 17 | 10.5 | 8.5 | 25200 | 21000 | 83.33% | 1.78 | 18600 | R-410A
211243634 | 2.03 | Yes | No | COMFORTMAKER | HRCU-A-CB (Split System: Heat Pump with Remote Outdoor Unit-Air-Source) | Centrally-Ducted | DLCURAH24ABK | EA*4X37L21A* | *92ESN0401712A* | 24400 | 16 | 10 | 8.1 | 25400 | 21200 | 83.46% | 1.78 | 18700 | R-410A
214301835 | 2.83 | Yes | No | CHAMPION HEATING AND COOLING | HRCU-A-CB (Split System: Heat Pump with Remote Outdoor Unit-Air-Source) | Centrally-Ducted | HMH72B341 | H,YE9J(1,2)36+TXV | TM8E060A12MP11 | 34000 | 17 | 10 | 8.1 | 32200 | 23400 | 72.67% | 2.06 | 24400 | R-410A
214301844 | 2.77 | Yes | Yes | CHAMPION HEATING AND COOLING | HRCU-A-CB (Split System: Heat Pump with Remote Outdoor Unit-Air-Source) | Centrally-Ducted | HMH72B341 | H,YE9J(1,2)36+TXV | TM8E120C16MP11 | 33200 | 18 | 10 | 8.5 | 31400 | 22800 | 72.61% | 2.06 | 25200 | R-410A
214301867 | 2.72 | No | No | CHAMPION HEATING AND COOLING | HRCU-A-CB (Split System: Heat Pump with Remote Outdoor Unit-Air-Source) | Centrally-Ducted | HMH72B341 | H,YE7J(1,2)36+TXV | TM9Y060B12MP11 | 32600 | 17 | 9.5 | 8.1 | 32400 | 23400 | 72.22% | 2 | 25600 | R-410A
214301869 | 2.68 | No | No | CHAMPION HEATING AND COOLING | HRCU-A-CB (Split System: Heat Pump with Remote Outdoor Unit-Air-Source) | Centrally-Ducted | HMH72B341 | H,YE7J(1,2)36+TXV | TM9Y080C16MP11 | 32200 | 17 | 9 | 8.25 | 30600 | 23200 | 75.82% | 2 | 24400 | R-410A
214301892 | 2.75 | No | No | CHAMPION HEATING AND COOLING | HRCU-A-CB (Split System: Heat Pump with Remote Outdoor Unit-Air-Source) | Centrally-Ducted | HMH72B341 | H,YE9J(1,2)36+TXV | Z8ES100B12SMPS1 | 33000 | 18 | 9.5 | 8.5 | 31400 | 22800 | 72.61% | 2.04 | 25000 | R-410A
214301908 | 2.77 | No | No | CHAMPION HEATING AND COOLING | HRCU-A-CB (Split System: Heat Pump with Remote Outdoor Unit-Air-Source) | Centrally-Ducted | HMH72B341 | H,YE9J(1,2)36+TXV | Z8ET080B12LMPS1 | 33200 | 18 | 9.5 | 8.5 | 31400 | 23000 | 73.25% | 2.04 | 25400 | R-410A
216820787 | 3.54 | Yes | No | SURE | HRCU-A-CB (Split System: Heat Pump with Remote Outdoor Unit-Air-Source) | Centrally-Ducted | RD18AY48AJVC | TCFY4824MTANM | S951V0855A21M4 | 42500 | 17 | 10 | 8.1 | 42500 | 33600 | 79.06% | 2 | 36200 | R-454B
207436244 | 1.85 | Yes | Yes | LENNOX | HRCU-A-CB (Split System: Heat Pump with Remote Outdoor Unit-Air-Source) | Centrally-Ducted | SL25XPV-024-230A** | CX35-48B+TDR | SL280UH090V48B* | 22200 | 21 | 14.3 | 9.4 | 21600 | 20400 | 94.44% | 1.86 | 24200 | R-410A
216820669 | 1.75 | Yes | No | SURE | HRCU-A-CB (Split System: Heat Pump with Remote Outdoor Unit-Air-Source) | Centrally-Ducted | RD18AY24AJVC | TCFY2417MTANM | S802V0503A14DZ | 21000 | 18 | 10 | 8.1 | 20800 | 17000 | 81.73% | 1.9 | 18100 | R-454B
216821132 | 4.04 | Yes | No | SURE | HRCU-A-CB (Split System: Heat Pump with Remote Outdoor Unit-Air-Source) | Centrally-Ducted | RD18AY60AJVC | TCFY6021STAAM | S921V0705A21M4 | 48500 | 16 | 10 | 8.1 | 48500 | 39500 | 81.44% | 2 | 42500 | R-454B
211902843 | 1.98 | Yes | Yes | CARRIER | HRCU-A-CB (Split System: Heat Pump with Remote Outdoor Unit-Air-Source) | Centrally-Ducted | 38MURAQ24AB3* | CDP29A15P+TXV | 59SC2D060E17**14 | 23800 | 16 | 10 | 8.5 | 25200 | 23800 | 94.44% | 1.96 | 18400 | R-410A
211263023 | 1.54 | Yes | No | TEMPSTAR | HRCU-A-CB (Split System: Heat Pump with Remote Outdoor Unit-Air-Source) | Centrally-Ducted | DLCURAH18ABK | EN(A,D)4X24L17** | *95ESU0601716A* | 18500 | 15.5 | 11 | 8.5 | 19500 | 18400 | 94.36% | 2.24 | 12900 | R-410A
204299374 | 2.7 | Yes | Yes | TEMPSTAR | HRCU-A-CB (Split System: Heat Pump with Remote Outdoor Unit-Air-Source) | Centrally-Ducted | TVH837GKA** | EA*4X48L24A*+WALLCON | *80CTL1352422A* | 32400 | 17.5 | 11.7 | 8.5 | 32400 | 24800 | 76.54% | 2 | 31400 | R-410A
204299404 | 2.7 | Yes | Yes | TEMPSTAR | HRCU-A-CB (Split System: Heat Pump with Remote Outdoor Unit-Air-Source) | Centrally-Ducted | TVH837GKA** | EA*4X48L24A*+WALLCON | *97CMN1002122A* | 32400 | 17.5 | 11.7 | 8.5 | 32600 | 24800 | 76.07% | 2 | 31400 | R-410A
214301866 | 2.83 | No | No | CHAMPION HEATING AND COOLING | HRCU-A-CB (Split System: Heat Pump with Remote Outdoor Unit-Air-Source) | Centrally-Ducted | HMH72B341 | H,YE9J(1,2)36+TXV | TM9V100C20MP12 | 34000 | 17 | 9.5 | 8.1 | 32400 | 24400 | 75.31% | 2.12 | 25000 | R-410A
215937557 | 3.79 | Yes | Yes | AIRQUEST | HRCU-A-CB (Split System: Heat Pump with Remote Outdoor Unit-Air-Source) | Centrally-Ducted | H5H3V48*K*AAA* | EVM5X60M24A*+WALLCON | *96CTN1002122B* | 45500 | 20.5 | 11.5 | 8.1 | 52500 | 38000 | 72.38% | 1.9 | 43500 | R-454B
215293216 | 1.97 | Yes | Yes | AIRQUEST | HRCU-A-CB (Split System: Heat Pump with Remote Outdoor Unit-Air-Source) | Centrally-Ducted | DLCURAH24ABK | H,GG1K936 | *96VTN1002120B* | 23600 | 17 | 10.5 | 8.5 | 24600 | 24200 | 98.37% | 2.04 | 18100 | R-410A
215293218 | 1.97 | Yes | Yes | AIRQUEST | HRCU-A-CB (Split System: Heat Pump with Remote Outdoor Unit-Air-Source) | Centrally-Ducted | DLCURAH24ABK | H,GG80936 | *96VTN1002120B* | 23600 | 17 | 10.5 | 8.5 | 24600 | 24200 | 98.37% | 2.04 | 18100 | R-410A
215293234 | 1.93 | No | No | AIRQUEST | HRCU-A-CB (Split System: Heat Pump with Remote Outdoor Unit-Air-Source) | Centrally-Ducted | DLCURAH24ABK | HG32924 | *96VTN1002122A* | 23200 | 17 | 9.5 | 8.5 | 24200 | 22800 | 94.21% | 1.92 | 17900 | R-410A
215293236 | 1.93 | No | No | AIRQUEST | HRCU-A-CB (Split System: Heat Pump with Remote Outdoor Unit-Air-Source) | Centrally-Ducted | DLCURAH24ABK | H,GE32930 | *96VTN1002122A* | 23200 | 17 | 9.5 | 8.5 | 24200 | 22800 | 94.21% | 1.92 | 17900 | R-410A
215293252 | 1.87 | No | No | AIRQUEST | HRCU-A-CB (Split System: Heat Pump with Remote Outdoor Unit-Air-Source) | Centrally-Ducted | DLCURAH24ABK | H,GG30924 | *96VTN1002122A* | 22400 | 16 | 9.5 | 8.5 | 24200 | 22800 | 94.21% | 1.92 | 17900 | R-410A
215293259 | 1.95 | Yes | No | AIRQUEST | HRCU-A-CB (Split System: Heat Pump with Remote Outdoor Unit-Air-Source) | Centrally-Ducted | DLCURAH24ABK | HG8J936 | *96VTN1002122A* | 23400 | 17 | 10.5 | 8.1 | 24200 | 23400 | 96.69% | 1.98 | 17900 | R-410A
216488077 | 4.42 | Yes | Yes | CHAMPION HEATING AND COOLING | HRCU-A-CB (Split System: Heat Pump with Remote Outdoor Unit-Air-Source) | Centrally-Ducted | HH860E2S11 | A60VGA*+TXV | TM9Y100C20MP11 | 53000 | 18 | 11 | 8.45 | 52500 | 39000 | 74.29% | 2 | 36600 | R-454B
205751096 | 2.75 | Yes | Yes | TEMPSTAR | HRCU-A-CB (Split System: Heat Pump with Remote Outdoor Unit-Air-Source) | Centrally-Ducted | TVH837GKA** | EA*4X37L21A*+WALLCON | *80CTL0901716A* | 33000 | 18 | 11.7 | 8.5 | 32800 | 25000 | 76.22% | 2 | 31800 | R-410A
211243952 | 1.95 | Yes | Yes | COMFORTMAKER | HRCU-A-CB (Split System: Heat Pump with Remote Outdoor Unit-Air-Source) | Centrally-Ducted | DLCURAH24ABK | EN(A,D)4X24L17** | *80VSL0701716A* | 23400 | 16 | 10 | 8.5 | 26600 | 24000 | 90.23% | 1.98 | 19400 | R-410A
211244517 | 2.02 | Yes | No | COMFORTMAKER | HRCU-A-CB (Split System: Heat Pump with Remote Outdoor Unit-Air-Source) | Centrally-Ducted | DLCURAH24ABK | EN(A,D)4X30L17** | *80VSL0451716A* | 24200 | 16 | 10.5 | 8.1 | 26400 | 22800 | 86.36% | 1.88 | 19200 | R-410A
216820683 | 1.73 | Yes | No | SURE | HRCU-A-CB (Split System: Heat Pump with Remote Outdoor Unit-Air-Source) | Centrally-Ducted | RD18AY24AJVC | TCFY2417MTANM | S801V0504A17UHU | 20800 | 17 | 10 | 8.1 | 20800 | 17100 | 82.21% | 1.9 | 18200 | R-454B
214301838 | 2.75 | Yes | Yes | CHAMPION HEATING AND COOLING | HRCU-A-CB (Split System: Heat Pump with Remote Outdoor Unit-Air-Source) | Centrally-Ducted | HMH72B341 | H,YE7J(1,2)36+TXV | TM8E080C16MP11 | 33000 | 18 | 10 | 8.5 | 31400 | 22800 | 72.61% | 2.04 | 25000 | R-410A
214505414 | 1.92 | No | Yes | AMANA | HRCU-A-CB (Split System: Heat Pump with Remote Outdoor Unit-Air-Source) | Centrally-Ducted | ASZS60241EA* | CA*EA2422*4B*+MBVK16CP1X00A* |  | 23000 | 17 | 10 | 8.6 | 23000 | 16100 | 70% | 2 | 16000 | R-410A
215487649 | 1.93 | Yes | Yes | AMANA | HRCU-A-CB (Split System: Heat Pump with Remote Outdoor Unit-Air-Source) | Centrally-Ducted | AZV7SA2410A* | CA*EA3022*3A* | A*VC800603B*A* | 23200 | 19 | 11 | 8.6 | 23200 | 17000 | 73.28% | 2 | 15800 | R-32
215487651 | 1.93 | Yes | Yes | AMANA | HRCU-A-CB (Split System: Heat Pump with Remote Outdoor Unit-Air-Source) | Centrally-Ducted | AZV7SA2410A* | CA*EA3022*3A* | A*VC800804C*A* | 23200 | 19 | 11 | 8.6 | 23200 | 17000 | 73.28% | 2 | 15800 | R-32
211239225 | 2 | Yes | Yes | COMFORTMAKER | HRCU-A-CB (Split System: Heat Pump with Remote Outdoor Unit-Air-Source) | Centrally-Ducted | DLCURAH24ABK | FJMA4*24L*B* |  | 24000 | 16 | 10 | 9 | 26400 | 23400 | 88.64% | 1.92 | 19200 | R-410A
211240302 | 1.93 | Yes | Yes | COMFORTMAKER | HRCU-A-CB (Split System: Heat Pump with Remote Outdoor Unit-Air-Source) | Centrally-Ducted | DLCURAH24ABK | EA*4X24L14A* | *96VTN0601412A* | 23200 | 16 | 10 | 8.5 | 26400 | 25600 | 96.97% | 2.14 | 19300 | R-410A
211240386 | 1.98 | Yes | Yes | COMFORTMAKER | HRCU-A-CB (Split System: Heat Pump with Remote Outdoor Unit-Air-Source) | Centrally-Ducted | DLCURAH24ABK | EA*4X24L17A* | *96VSN0601714A* | 23800 | 16 | 10 | 8.5 | 26800 | 24000 | 89.55% | 1.98 | 19500 | R-410A
215487767 | 3.79 | Yes | Yes | AMANA | HRCU-A-CB (Split System: Heat Pump with Remote Outdoor Unit-Air-Source) | Centrally-Ducted | AZV7SA4810A* | CHPEA6030*3A* | A*VC961005CNB* | 45500 | 16.2 | 10 | 8.5 | 46500 | 33600 | 72.26% | 2 | 29000 | R-32
204299834 | 2.7 | Yes | Yes | TEMPSTAR | HRCU-A-CB (Split System: Heat Pump with Remote Outdoor Unit-Air-Source) | Centrally-Ducted | TVH837GKA** | EN(A,D,W)4X48L21**+WALLCON | *96CTN1002122A* | 32400 | 17.5 | 11.7 | 8.1 | 33000 | 24800 | 75.15% | 1.96 | 31400 | R-410A
204299884 | 2.7 | Yes | Yes | TEMPSTAR | HRCU-A-CB (Split System: Heat Pump with Remote Outdoor Unit-Air-Source) | Centrally-Ducted | TVH837GKA** | EN(A,D)4X48L24**+WALLCON | *80CTL0902120A* | 32400 | 17.5 | 11.7 | 8.1 | 33000 | 24800 | 75.15% | 1.96 | 31600 | R-410A
215487685 | 1.93 | Yes | Yes | AMANA | HRCU-A-CB (Split System: Heat Pump with Remote Outdoor Unit-Air-Source) | Centrally-Ducted | AZV7SA2410A* | CHPEA3026*3A* | A*VC960603BNB* | 23200 | 19 | 11 | 8.6 | 23200 | 17000 | 73.28% | 2 | 15800 | R-32
208699672 | 2.68 | Yes | Yes | CARRIER | HRCU-A-CB (Split System: Heat Pump with Remote Outdoor Unit-Air-Source) | Centrally-Ducted | 25VNA436A*031* | H,PG34936 | 58TN*A135C24**22 | 32200 | 20 | 11.7 | 8.95 | 33200 | 25000 | 75.3% | 2.04 | 29600 | R-410A
204299074 | 2.65 | Yes | Yes | TEMPSTAR | HRCU-A-CB (Split System: Heat Pump with Remote Outdoor Unit-Air-Source) | Centrally-Ducted | TVH837GKA** | EA*4X42L24A*+WALLCON | *80CTL0902120A* | 31800 | 17.5 | 11.5 | 8.1 | 33200 | 24400 | 73.49% | 1.9 | 31400 | R-410A
210533026 | 2 | Yes | Yes | CARRIER | HRCU-A-CB (Split System: Heat Pump with Remote Outdoor Unit-Air-Source) | Centrally-Ducted | 25VNA424A*031* | CAP**4321AL*+UI | 59CU5A060C17**16 | 24000 | 20 | 13 | 10.5 | 26400 | 19800 | 75% | 2.52 | 24800 | R-410A
210533042 | 2 | Yes | Yes | CARRIER | HRCU-A-CB (Split System: Heat Pump with Remote Outdoor Unit-Air-Source) | Centrally-Ducted | 25VNA424A*031* | CAP**4321AL*+UI | 59MN7B080C17**14 | 24000 | 20 | 13.5 | 10.5 | 26400 | 19800 | 75% | 2.52 | 24800 | R-410A
206765563 | 2.03 | Yes | Yes | TEMPSTAR | HRCU-A-CB (Split System: Heat Pump with Remote Outdoor Unit-Air-Source) | Centrally-Ducted | TVH825GKA3* | EA*4X25L17A*+WALLCON | *80CTL0901716A* | 24400 | 17.5 | 11.5 | 8.5 | 21200 | 16600 | 78.3% | 2.04 | 20600 | R-410A
206765824 | 1.97 | Yes | Yes | TEMPSTAR | HRCU-A-CB (Split System: Heat Pump with Remote Outdoor Unit-Air-Source) | Centrally-Ducted | TVH825GKA3* | EA*4X36L21A*+WALLCON | *96CTN1002122A* | 23600 | 16.5 | 11 | 8.1 | 21400 | 16600 | 77.57% | 1.94 | 20600 | R-410A
206766040 | 2.05 | Yes | Yes | TEMPSTAR | HRCU-A-CB (Split System: Heat Pump with Remote Outdoor Unit-Air-Source) | Centrally-Ducted | TVH825GKA3* | EA*4X37L21A*+WALLCON | *80CTL0901716A* | 24600 | 17.5 | 11.7 | 8.5 | 21000 | 16500 | 78.57% | 2.04 | 20400 | R-410A
211240443 | 2.05 | Yes | Yes | COMFORTMAKER | HRCU-A-CB (Split System: Heat Pump with Remote Outdoor Unit-Air-Source) | Centrally-Ducted | DLCURAH24ABK | EA*4X24L17A* | *80ES(N,L)0701716A* | 24600 | 16 | 10 | 8.5 | 27400 | 23000 | 83.94% | 1.88 | 19700 | R-410A
211240711 | 2.03 | Yes | No | COMFORTMAKER | HRCU-A-CB (Split System: Heat Pump with Remote Outdoor Unit-Air-Source) | Centrally-Ducted | DLCURAH24ABK | EA*4X24L17A* | *95ESN0601714A* | 24400 | 15.5 | 10 | 8.5 | 27200 | 23200 | 85.29% | 1.9 | 19600 | R-410A
216820744 | 1.75 | Yes | No | SURE | HRCU-A-CB (Split System: Heat Pump with Remote Outdoor Unit-Air-Source) | Centrally-Ducted | RD18AY24AJVC | TCFY2421MTANM | S962V0603A17M4 | 21000 | 17 | 10 | 8.1 | 21000 | 17100 | 81.43% | 1.9 | 18200 | R-454B
215487774 | 1.42 | Yes | Yes | AMANA | HRCU-A-CB (Split System: Heat Pump with Remote Outdoor Unit-Air-Source) | Centrally-Ducted | AZV6SA1810A* | CA*EA2418*3A* | A*VC960804CNB* | 17000 | 19 | 12 | 8.8 | 16800 | 13000 | 77.38% | 2.1 | 10800 | R-32
215487792 | 1.42 | Yes | Yes | AMANA | HRCU-A-CB (Split System: Heat Pump with Remote Outdoor Unit-Air-Source) | Centrally-Ducted | AZV6SA1810A* | CA*EA3022*3A* | A*VC800604B*A* | 17000 | 19 | 12 | 8.8 | 16800 | 13000 | 77.38% | 2.1 | 10800 | R-32
215487799 | 1.42 | Yes | Yes | AMANA | HRCU-A-CB (Split System: Heat Pump with Remote Outdoor Unit-Air-Source) | Centrally-Ducted | AZV6SA1810A* | CHPEA2422*3A* | A*VM970803BNB* | 17000 | 19 | 12 | 8.8 | 16800 | 13000 | 77.38% | 2.1 | 10800 | R-32
206767194 | 2.02 | Yes | No | TEMPSTAR | HRCU-A-CB (Split System: Heat Pump with Remote Outdoor Unit-Air-Source) | Centrally-Ducted | TVH825GKA3* | EA*4X37L17A*+WALLCON | *80CSU0601716A* | 24200 | 16.5 | 10.5 | 8.1 | 21400 | 16700 | 78.04% | 1.98 | 20800 | R-410A
215487778 | 1.42 | Yes | Yes | AMANA | HRCU-A-CB (Split System: Heat Pump with Remote Outdoor Unit-Air-Source) | Centrally-Ducted | AZV6SA1810A* | CHPEA2422*3A* | A*VC960603BNB* | 17000 | 19 | 12 | 8.8 | 16800 | 13000 | 77.38% | 2.1 | 10800 | R-32
216820685 | 1.75 | Yes | No | SURE | HRCU-A-CB (Split System: Heat Pump with Remote Outdoor Unit-Air-Source) | Centrally-Ducted | RD18AY24AJVC | TCFY2417MTANM | S801V0503A14UH | 21000 | 18 | 10 | 8.1 | 20800 | 17000 | 81.73% | 1.9 | 18200 | R-454B
216820694 | 1.75 | Yes | No | SURE | HRCU-A-CB (Split System: Heat Pump with Remote Outdoor Unit-Air-Source) | Centrally-Ducted | RD18AY24AJVC | TCFY2417MTANM | S921V0603A17M4 | 21000 | 17 | 10 | 8.1 | 21000 | 17100 | 81.43% | 1.9 | 18200 | R-454B
214301914 | 2.83 | No | No | CHAMPION HEATING AND COOLING | HRCU-A-CB (Split System: Heat Pump with Remote Outdoor Unit-Air-Source) | Centrally-Ducted | HMH72B341 | H,YE9J(1,2)36+TXV | Z8ET120C20LMPS1 | 34000 | 18 | 9.5 | 8.5 | 31800 | 23800 | 74.84% | 2.12 | 24600 | R-410A
214301847 | 2.7 | No | No | CHAMPION HEATING AND COOLING | HRCU-A-CB (Split System: Heat Pump with Remote Outdoor Unit-Air-Source) | Centrally-Ducted | HMH72B341 | H,YE7J(1,2)36+TXV | TM9E060A10MP12 | 32400 | 17 | 9.5 | 8.1 | 31800 | 23200 | 72.96% | 2 | 25200 | R-410A
214301863 | 2.83 | Yes | No | CHAMPION HEATING AND COOLING | HRCU-A-CB (Split System: Heat Pump with Remote Outdoor Unit-Air-Source) | Centrally-Ducted | HMH72B341 | H,YE9J(1,2)36+TXV | TM9V080C16MP12 | 34000 | 17 | 10 | 8.1 | 32200 | 23400 | 72.67% | 2.08 | 24400 | R-410A
210533050 | 1.93 | Yes | Yes | CARRIER | HRCU-A-CB (Split System: Heat Pump with Remote Outdoor Unit-Air-Source) | Centrally-Ducted | 25VNA424A*031* | CNPV*3017AL*+UI | 58CU*A040C17**12 | 23200 | 20 | 13 | 9.5 | 26600 | 19900 | 74.81% | 2.38 | 25000 | R-410A
210533086 | 1.95 | Yes | Yes | CARRIER | HRCU-A-CB (Split System: Heat Pump with Remote Outdoor Unit-Air-Source) | Centrally-Ducted | 25VNA424A*031* | CSPH*3012AL*+UI | 59CU5A100C21**22 | 23400 | 19.5 | 12.5 | 9 | 27000 | 19900 | 73.7% | 2.46 | 25000 | R-410A
204299564 | 2.68 | Yes | Yes | TEMPSTAR | HRCU-A-CB (Split System: Heat Pump with Remote Outdoor Unit-Air-Source) | Centrally-Ducted | TVH837GKA** | END4X42L17**+WALLCON | *80CTL0901716A* | 32200 | 17.5 | 11.7 | 8.1 | 33000 | 24600 | 74.55% | 1.92 | 31400 | R-410A
216820903 | 3.38 | Yes | No | SURE | HRCU-A-CB (Split System: Heat Pump with Remote Outdoor Unit-Air-Source) | Centrally-Ducted | RD18AY48AJVC | TCFY4821STANM | S98MV1005A21UP | 40500 | 17 | 10 | 8.1 | 40500 | 38000 | 93.83% | 2.1 | 40500 | R-454B
216820923 | 3.42 | Yes | No | SURE | HRCU-A-CB (Split System: Heat Pump with Remote Outdoor Unit-Air-Source) | Centrally-Ducted | RD18AY48AJVC | TCFY4821STANM | S801V1005A21UHN | 41000 | 18 | 10 | 8.1 | 41000 | 37600 | 91.71% | 2.1 | 40000 | R-454B
216821003 | 3.42 | Yes | No | SURE | HRCU-A-CB (Split System: Heat Pump with Remote Outdoor Unit-Air-Source) | Centrally-Ducted | RD18AY48AJVC | TCFY4821STANM | S97MV0855A21DH | 41000 | 17 | 10 | 8.1 | 41000 | 37800 | 92.2% | 2.1 | 40000 | R-454B
216821005 | 3.38 | Yes | No | SURE | HRCU-A-CB (Split System: Heat Pump with Remote Outdoor Unit-Air-Source) | Centrally-Ducted | RD18AY48AJVC | TCFY4824STANM | S951V0855A21M4 | 40500 | 17 | 10 | 8.1 | 40500 | 37800 | 93.33% | 2.1 | 40500 | R-454B
215728009 | 1.87 | Yes | Yes | CHAMPION HEATING AND COOLING | HRCU-A-CB (Split System: Heat Pump with Remote Outdoor Unit-Air-Source) | Centrally-Ducted | HH824E2S11 | H,YE7J(1,2)36+TXV | TM9E060A10MP12 | 22400 | 16 | 10.5 | 8.8 | 21400 | 17700 | 82.71% | 1.96 | 17700 | R-454B
215728034 | 1.92 | Yes | Yes | CHAMPION HEATING AND COOLING | HRCU-A-CB (Split System: Heat Pump with Remote Outdoor Unit-Air-Source) | Centrally-Ducted | HH824E2S11 | H,YE7J(1,2)36+TXV | Z8ET080B12LMPS1 | 23000 | 18 | 12 | 9 | 21400 | 18100 | 84.58% | 2 | 17700 | R-454B
215728036 | 1.87 | Yes | Yes | CHAMPION HEATING AND COOLING | HRCU-A-CB (Split System: Heat Pump with Remote Outdoor Unit-Air-Source) | Centrally-Ducted | HH824E2S11 | H,YE7J(1,2)36+TXV | Z9ES026A08SMPS1 | 22400 | 17 | 11.5 | 8.3 | 21400 | 16900 | 78.97% | 1.96 | 16700 | R-454B
216488007 | 1.87 | Yes | Yes | CHAMPION HEATING AND COOLING | HRCU-A-CB (Split System: Heat Pump with Remote Outdoor Unit-Air-Source) | Centrally-Ducted | HH824E2S11 | A36VBA*+TXV | Z8ET060A12LMPS1 | 22400 | 18 | 11.5 | 9.15 | 21200 | 18100 | 85.38% | 1.94 | 17100 | R-454B
207436269 | 2.82 | Yes | Yes | LENNOX | HRCU-A-CB (Split System: Heat Pump with Remote Outdoor Unit-Air-Source) | Centrally-Ducted | SL25XPV-036-230A** | C35-48B+TDR+TXV | SLP99UH070XV36B* | 33800 | 21.6 | 13 | 8.8 | 35800 | 27800 | 77.65% | 1.8 | 33400 | R-410A
207590064 | 4.29 | Yes | Yes | AMERICAN STANDARD | HRCU-A-CB (Split System: Heat Pump with Remote Outdoor Unit-Air-Source) | Centrally-Ducted | 4A6V0X60A1 | TEM8A0D60V51+TDR |  | 51500 | 18.5 | 11.5 | 8.7 | 50500 | 38500 | 76.24% | 1.85 | 48000 | R-410A
212552525 | 2.7 | Yes | Yes | DAY & NIGHT | HRCU-A-CB (Split System: Heat Pump with Remote Outdoor Unit-Air-Source) | Centrally-Ducted | CVH837GKA** | PL36H210P299 | *80CSU0401712A* | 32400 | 18 | 11 | 8.5 | 30400 | 29800 | 98.03% | 2 | 29800 | R-410A
214301842 | 2.75 | Yes | Yes | CHAMPION HEATING AND COOLING | HRCU-A-CB (Split System: Heat Pump with Remote Outdoor Unit-Air-Source) | Centrally-Ducted | HMH72B341 | H,YE9J(1,2)36+TXV | TM8E100C16MP11 | 33000 | 18 | 10 | 8.5 | 31400 | 22800 | 72.61% | 2.04 | 25000 | R-410A
216821028 | 3.42 | Yes | No | SURE | HRCU-A-CB (Split System: Heat Pump with Remote Outdoor Unit-Air-Source) | Centrally-Ducted | RD18AY48AJVC | TCFY4821STANM | S801V0755A21DZ | 41000 | 18 | 10 | 8.1 | 41000 | 37600 | 91.71% | 2.1 | 40000 | R-454B
214301853 | 2.75 | Yes | No | CHAMPION HEATING AND COOLING | HRCU-A-CB (Split System: Heat Pump with Remote Outdoor Unit-Air-Source) | Centrally-Ducted | HMH72B341 | H,YE9J(1,2)36+TXV | TM9E080C16MP12 | 33000 | 18 | 10 | 8.1 | 31400 | 22800 | 72.61% | 2.04 | 25200 | R-410A
214301874 | 2.82 | No | No | CHAMPION HEATING AND COOLING | HRCU-A-CB (Split System: Heat Pump with Remote Outdoor Unit-Air-Source) | Centrally-Ducted | HMH72B341 | H,YE9J(1,2)36+TXV | TM9Y120D20MP11 | 33800 | 16 | 9 | 8.5 | 30800 | 23400 | 75.97% | 2.08 | 24400 | R-410A
216820778 | 1.73 | Yes | No | SURE | HRCU-A-CB (Split System: Heat Pump with Remote Outdoor Unit-Air-Source) | Centrally-Ducted | RD18AY24AJVC | TCFY2421MTANM | S801V0504A17UHU | 20800 | 17 | 10 | 8.1 | 20800 | 17100 | 82.21% | 1.9 | 18200 | R-454B
215938027 | 3.79 | Yes | Yes | AIRQUEST | HRCU-A-CB (Split System: Heat Pump with Remote Outdoor Unit-Air-Source) | Centrally-Ducted | H5H3V48*K*AAA* | EVD5X49M24A*+WALLCON | *80CTL1102120B* | 45500 | 21 | 11.5 | 8.1 | 52500 | 38000 | 72.38% | 1.95 | 43000 | R-454B
214075285 | 4.63 | Yes | No | SURE | HRCU-A-CB (Split System: Heat Pump with Remote Outdoor Unit-Air-Source) | Centrally-Ducted | RD17AZ60AJ3N | TCFZ6024STANM | S801V0755A21UHN | 55500 | 18 | 10 | 8.1 | 54000 | 49500 | 91.67% | 1.75 | 50500 | R-410A
214075335 | 4.58 | Yes | No | SURE | HRCU-A-CB (Split System: Heat Pump with Remote Outdoor Unit-Air-Source) | Centrally-Ducted | RD17AZ60AJ3N | TCFZ6024STANM | S921V0855A21M4S | 55000 | 17 | 10 | 8.1 | 54000 | 49500 | 91.67% | 1.75 | 51000 | R-410A
215487689 | 2.9 | Yes | Yes | AMANA | HRCU-A-CB (Split System: Heat Pump with Remote Outdoor Unit-Air-Source) | Centrally-Ducted | AZV7SA3610A* | CA*EA4830*3A* | A*VC961205DNB* | 34800 | 18.5 | 10.5 | 8.5 | 35000 | 28400 | 81.14% | 2 | 22000 | R-32
215487690 | 2.9 | Yes | Yes | AMANA | HRCU-A-CB (Split System: Heat Pump with Remote Outdoor Unit-Air-Source) | Centrally-Ducted | AZV7SA3610A* | CA*EA4830*3A* | A*VC961005CNB* | 34800 | 18.5 | 10.5 | 8.5 | 35000 | 28400 | 81.14% | 2 | 22000 | R-32
214849227 | 4.5 | No | No | RHEEM | HRCU-A-CB (Split System: Heat Pump with Remote Outdoor Unit-Air-Source) | Centrally-Ducted | RD17AZ60AJ3N | H,RE51960 | R801V1005A21DZ | 54000 | 17 | 9.5 | 8.1 | 51500 | 48500 | 94.17% | 1.75 | 49500 | R-410A
215290430 | 1.48 | Yes | Yes | AIRQUEST | HRCU-A-CB (Split System: Heat Pump with Remote Outdoor Unit-Air-Source) | Centrally-Ducted | DLCURAH18ABK | H,GE8J936 | *96VTN0801716B* | 17700 | 16 | 11 | 8.5 | 17100 | 18700 | 109.4% | 2.3 | 11500 | R-410A
215290433 | 1.48 | Yes | Yes | AIRQUEST | HRCU-A-CB (Split System: Heat Pump with Remote Outdoor Unit-Air-Source) | Centrally-Ducted | DLCURAH18ABK | HG9J936 | *96VTN0801716B* | 17700 | 16 | 11 | 8.5 | 17100 | 18700 | 109.4% | 2.3 | 11500 | R-410A
210532958 | 2 | Yes | Yes | CARRIER | HRCU-A-CB (Split System: Heat Pump with Remote Outdoor Unit-Air-Source) | Centrally-Ducted | 25VNA424A*031* | CAP**2517AL*+UI | 59TN6B060C17**14 | 24000 | 20 | 13 | 10.5 | 26600 | 19900 | 74.81% | 2.5 | 25000 | R-410A
210532992 | 2.02 | Yes | Yes | CARRIER | HRCU-A-CB (Split System: Heat Pump with Remote Outdoor Unit-Air-Source) | Centrally-Ducted | 25VNA424A*031* | CAP**3721AL*+UI | 59CU5A080C21**20 | 24200 | 20.5 | 13.5 | 10.5 | 26400 | 19600 | 74.24% | 2.56 | 24600 | R-410A
214849220 | 4.42 | No | No | RHEEM | HRCU-A-CB (Split System: Heat Pump with Remote Outdoor Unit-Air-Source) | Centrally-Ducted | RD17AZ60AJ3N | H,RE49960 | R801V0755A21DZ | 53000 | 17 | 9.5 | 8.1 | 52000 | 48500 | 93.27% | 1.75 | 49500 | R-410A
215487803 | 1.42 | Yes | Yes | AMANA | HRCU-A-CB (Split System: Heat Pump with Remote Outdoor Unit-Air-Source) | Centrally-Ducted | AZV6SA1810A* | CA*EA3022*3A* | A*VM970603BNB* | 17000 | 19 | 12 | 8.8 | 16800 | 13000 | 77.38% | 2.1 | 10800 | R-32
216891924 | 1.77 | Yes | Yes | SURE | HRCU-A-CB (Split System: Heat Pump with Remote Outdoor Unit-Air-Source) | Centrally-Ducted | RD18AY24AJVC | TCFY2421MTANM | S802V0754A17UH | 21200 | 18 | 11.7 | 8.5 | 20800 | 16900 | 81.25% | 1.9 | 18100 | R-454B
215487694 | 2.9 | Yes | Yes | AMANA | HRCU-A-CB (Split System: Heat Pump with Remote Outdoor Unit-Air-Source) | Centrally-Ducted | AZV7SA3610A* | CA*EA4830*3A* | A*VC800805C*A* | 34800 | 18.5 | 10.5 | 8.5 | 35000 | 28400 | 81.14% | 2 | 22000 | R-32
213366549 | 2.77 | Yes | Yes | COLEMAN | HRCU-A-CB (Split System: Heat Pump with Remote Outdoor Unit-Air-Source) | Centrally-Ducted | HMH72B341 | H,YG34936 | Z8ES040A12SMPS1 | 33200 | 18 | 10 | 8.5 | 31400 | 23000 | 73.25% | 2.06 | 25600 | R-410A
214075324 | 4.58 | Yes | No | SURE | HRCU-A-CB (Split System: Heat Pump with Remote Outdoor Unit-Air-Source) | Centrally-Ducted | RD17AZ60AJ3N | TCFZ6024STANM | S951V1005A21UHU | 55000 | 18 | 10 | 8.1 | 54000 | 49500 | 91.67% | 1.75 | 50500 | R-410A
215487699 | 2.92 | Yes | Yes | AMANA | HRCU-A-CB (Split System: Heat Pump with Remote Outdoor Unit-Air-Source) | Centrally-Ducted | AZV7SA3610A* | CA*EA6030*3A* | A*VC801005C*A* | 35000 | 18.5 | 10.5 | 8.5 | 35000 | 28400 | 81.14% | 2 | 22000 | R-32
214849234 | 4.42 | No | No | RHEEM | HRCU-A-CB (Split System: Heat Pump with Remote Outdoor Unit-Air-Source) | Centrally-Ducted | RD17AZ60AJ3N | H,RE49(1,2)60+TXV | R801V1505A24UH | 53000 | 17 | 9.5 | 8.1 | 51500 | 48500 | 94.17% | 1.75 | 49500 | R-410A
214853973 | 4.5 | No | No | RHEEM | HRCU-A-CB (Split System: Heat Pump with Remote Outdoor Unit-Air-Source) | Centrally-Ducted | RD17AZ60AJ3N | H,RE51(1,2)60+TXV | R802V1505A24UHS | 54000 | 17 | 9.5 | 8.1 | 51500 | 48500 | 94.17% | 1.75 | 49500 | R-410A
211194293 | 2.6 | No | No | CARRIER | HRCU-A-CB (Split System: Heat Pump with Remote Outdoor Unit-Air-Source) | Centrally-Ducted | 38MURAQ30AB3* | FMA4X30**AL* |  | 31200 | 15.5 | 9 | 8.5 | 35400 | 26800 | 75.71% | 1.86 | 23800 | R-410A
212552606 | 3.79 | Yes | Yes | DAY & NIGHT | HRCU-A-CB (Split System: Heat Pump with Remote Outdoor Unit-Air-Source) | Centrally-Ducted | CVH848GKA** | FG84960 | *80CSU0802120A* | 45500 | 18 | 10.5 | 8.5 | 44000 | 34400 | 78.18% | 2 | 34400 | R-410A
212552624 | 3.75 | No | No | DAY & NIGHT | HRCU-A-CB (Split System: Heat Pump with Remote Outdoor Unit-Air-Source) | Centrally-Ducted | CVH848GKA** | FG36960 | *80CTL1102120A* | 45000 | 17 | 9.5 | 8.5 | 44000 | 34600 | 78.64% | 2 | 34600 | R-410A
212552631 | 3.79 | Yes | Yes | DAY & NIGHT | HRCU-A-CB (Split System: Heat Pump with Remote Outdoor Unit-Air-Source) | Centrally-Ducted | CVH848GKA** | V,G60H245P189 | *80CTL1352422A* | 45500 | 17 | 10.5 | 8.5 | 44000 | 35000 | 79.55% | 2 | 35000 | R-410A
210533044 | 2.02 | Yes | Yes | CARRIER | HRCU-A-CB (Split System: Heat Pump with Remote Outdoor Unit-Air-Source) | Centrally-Ducted | 25VNA424A*031* | CAP**4321AL*+UI | 58TN*A090C17**16 | 24200 | 21.5 | 14 | 11 | 26400 | 19600 | 74.24% | 2.58 | 24600 | R-410A
210533078 | 1.93 | Yes | Yes | CARRIER | HRCU-A-CB (Split System: Heat Pump with Remote Outdoor Unit-Air-Source) | Centrally-Ducted | 25VNA424A*031* | CNPV*4221AL*+UI | 58CU*A040C17**12 | 23200 | 20.5 | 13.5 | 10 | 26600 | 19800 | 74.44% | 2.44 | 24800 | R-410A
210533094 | 1.95 | Yes | Yes | CARRIER | HRCU-A-CB (Split System: Heat Pump with Remote Outdoor Unit-Air-Source) | Centrally-Ducted | 25VNA424A*031* | CSPH*3012AL*+UI | 59TN6B060C17**14 | 23400 | 19 | 12.5 | 10 | 27200 | 20000 | 73.53% | 2.42 | 25200 | R-410A
210533112 | 1.97 | Yes | Yes | CARRIER | HRCU-A-CB (Split System: Heat Pump with Remote Outdoor Unit-Air-Source) | Centrally-Ducted | 25VNA424A*031* | CSPH*4212AL*+UI | 58CU*A040C17**12 | 23600 | 19.5 | 13 | 9.5 | 26400 | 19700 | 74.62% | 2.52 | 24800 | R-410A
216990317 | 3.67 | No | No | BRYANT HEATING AND COOLING SYSTEMS | HRCU-A-CB (Split System: Heat Pump with Remote Outdoor Unit-Air-Source) | Centrally-Ducted | 290VAN048**AA* | C48A***L15*+TXV | 88*TB60070C21*** | 44000 | 17 | 9.5 | 9 | 46500 | 33800 | 72.69% | 2.06 | 41500 | R-454B
216990342 | 3.71 | No | No | BRYANT HEATING AND COOLING SYSTEMS | HRCU-A-CB (Split System: Heat Pump with Remote Outdoor Unit-Air-Source) | Centrally-Ducted | 290VAN048**AA* | PL60H210P29*+TXV | 88*TB60110C21*** | 44500 | 18 | 9.5 | 9 | 45500 | 33200 | 72.97% | 2.06 | 41000 | R-454B
211243684 | 2.08 | Yes | Yes | COMFORTMAKER | HRCU-A-CB (Split System: Heat Pump with Remote Outdoor Unit-Air-Source) | Centrally-Ducted | DLCURAH24ABK | EA*4X37L21A* | OMV112K14A | 25000 | 16 | 10 | 8.5 | 25600 | 21000 | 82.03% | 1.76 | 18900 | R-410A
211244050 | 2 | Yes | No | COMFORTMAKER | HRCU-A-CB (Split System: Heat Pump with Remote Outdoor Unit-Air-Source) | Centrally-Ducted | DLCURAH24ABK | EN(A,D)4X24L17** | *95ESN0601412A* | 24000 | 15.2 | 10 | 8.5 | 27200 | 23000 | 84.56% | 1.88 | 19700 | R-410A
211244450 | 1.95 | Yes | No | COMFORTMAKER | HRCU-A-CB (Split System: Heat Pump with Remote Outdoor Unit-Air-Source) | Centrally-Ducted | DLCURAH24ABK | EN(A,D)4X30L17** | *96VSN0401712A* | 23400 | 16 | 10 | 8.1 | 25800 | 24000 | 93.02% | 1.98 | 19000 | R-410A
211244468 | 2.02 | Yes | No | COMFORTMAKER | HRCU-A-CB (Split System: Heat Pump with Remote Outdoor Unit-Air-Source) | Centrally-Ducted | DLCURAH24ABK | EN(A,D)4X30L17** | *96VSN0801716A* | 24200 | 16.5 | 10.5 | 8.1 | 26200 | 23000 | 87.79% | 1.9 | 19100 | R-410A
215487696 | 2.9 | Yes | Yes | AMANA | HRCU-A-CB (Split System: Heat Pump with Remote Outdoor Unit-Air-Source) | Centrally-Ducted | AZV7SA3610A* | CA*EA4830*3A* | A*VM971205DNB* | 34800 | 18.5 | 10.5 | 8.5 | 35000 | 28400 | 81.14% | 2 | 22000 | R-32
213872351 | 2.77 | Yes | Yes | CHAMPION HEATING AND COOLING | HRCU-A-CB (Split System: Heat Pump with Remote Outdoor Unit-Air-Source) | Centrally-Ducted | HMH72B341 | H,YG7J936 | Z8ES080B12LMPS1 | 33200 | 18 | 10 | 8.5 | 31400 | 23000 | 73.25% | 2.04 | 25400 | R-410A
216990351 | 3.75 | Yes | Yes | BRYANT HEATING AND COOLING SYSTEMS | HRCU-A-CB (Split System: Heat Pump with Remote Outdoor Unit-Air-Source) | Centrally-Ducted | 290VAN048**AA* | PL60H210P17*+TXV | 88*TB60110C21*** | 45000 | 18 | 10 | 9 | 45500 | 33000 | 72.53% | 2.08 | 40500 | R-454B
216991839 | 1.85 | Yes | No | BRYANT HEATING AND COOLING SYSTEMS | HRCU-A-CB (Split System: Heat Pump with Remote Outdoor Unit-Air-Source) | Centrally-Ducted | 37MUHAQ24AA3 | PL36H175P14*+TXV | 88*TB36045C17*** | 22200 | 16 | 10.5 | 8.1 | 19200 | 18300 | 95.31% | 1.85 | 16600 | R-454B
216991855 | 1.87 | Yes | Yes | BRYANT HEATING AND COOLING SYSTEMS | HRCU-A-CB (Split System: Heat Pump with Remote Outdoor Unit-Air-Source) | Centrally-Ducted | 37MUHAQ24AA3 | PL36H***P44*+TXV | 88*TB36070C14*** | 22400 | 16 | 11 | 8.1 | 19200 | 18300 | 95.31% | 1.85 | 16600 | R-454B
216991430 | 2 | Yes | No | BRYANT HEATING AND COOLING SYSTEMS | HRCU-A-CB (Split System: Heat Pump with Remote Outdoor Unit-Air-Source) | Centrally-Ducted | 37MURAQ24AA3 | C36A***L15*+TXV | 912SE36060M14*** | 24000 | 15.2 | 10 | 8.5 | 22400 | 19000 | 84.82% | 1.92 | 17900 | R-454B
214075586 | 1.88 | Yes | Yes | SURE | HRCU-A-CB (Split System: Heat Pump with Remote Outdoor Unit-Air-Source) | Centrally-Ducted | RD17AZ24AJ3N | TCFZ2417MTANM | S801V0754A17UHN | 22600 | 18 | 11.2 | 9.5 | 22600 | 16800 | 74.34% | 2.1 | 18900 | R-410A
212552610 | 3.83 | Yes | Yes | DAY & NIGHT | HRCU-A-CB (Split System: Heat Pump with Remote Outdoor Unit-Air-Source) | Centrally-Ducted | CVH848GKA** | V,G60H210P299 | *80CTL0902120A* | 46000 | 17 | 10 | 8.5 | 44000 | 34600 | 78.64% | 2 | 34600 | R-410A
212552611 | 3.75 | Yes | Yes | DAY & NIGHT | HRCU-A-CB (Split System: Heat Pump with Remote Outdoor Unit-Air-Source) | Centrally-Ducted | CVH848GKA** | FG35948 | *80CTL0902120A* | 45000 | 17 | 10 | 8.5 | 45000 | 34800 | 77.33% | 2 | 34800 | R-410A
212552630 | 3.75 | Yes | Yes | DAY & NIGHT | HRCU-A-CB (Split System: Heat Pump with Remote Outdoor Unit-Air-Source) | Centrally-Ducted | CVH848GKA** | FG36960 | *80CTL1352422A* | 45000 | 17 | 10 | 8.5 | 45000 | 34600 | 76.89% | 2 | 34600 | R-410A
213362783 | 2.83 | No | No | COLEMAN | HRCU-A-CB (Split System: Heat Pump with Remote Outdoor Unit-Air-Source) | Centrally-Ducted | HMH72B341 | H,YG81936 | TPLC060A12MP13 | 34000 | 17 | 9.5 | 8.1 | 32400 | 23800 | 73.46% | 2.06 | 24600 | R-410A
207708987 | 4.5 | Yes | Yes | TRANE | HRCU-A-CB (Split System: Heat Pump with Remote Outdoor Unit-Air-Source) | Centrally-Ducted | 4TWV0X60A1 | TEM8A0C48V41+TDR |  | 54000 | 19.5 | 12 | 8.5 | 51000 | 37000 | 72.55% | 1.84 | 48500 | R-410A
216790843 | 1.83 | Yes | Yes | RHEEM | HRCU-A-CB (Split System: Heat Pump with Remote Outdoor Unit-Air-Source) | Centrally-Ducted | RD17AZ24AJ3N | H,RG8J936 | R802V0754A17UHS | 22000 | 17 | 11 | 9.5 | 21000 | 16400 | 78.1% | 2.1 | 17900 | R-410A
214849339 | 1.8 | Yes | Yes | RHEEM | HRCU-A-CB (Split System: Heat Pump with Remote Outdoor Unit-Air-Source) | Centrally-Ducted | RD17AZ24AJ3N | H,RE7J(1,2)36+TXV | R801V0754A17UHS | 21600 | 17 | 10.5 | 9.5 | 21000 | 16400 | 78.1% | 2.1 | 17900 | R-410A
213872279 | 3.67 | Yes | Yes | AMANA | HRCU-A-CB (Split System: Heat Pump with Remote Outdoor Unit-Air-Source) | Centrally-Ducted | ASZS60481EA* | CA*EA6030*4A* | A*VC800805C*A* | 44000 | 17 | 10 | 8.5 | 43500 | 31000 | 71.26% | 2 | 28000 | R-410A
210470655 | 2.75 | Yes | Yes | COMFORTMAKER | HRCU-A-CB (Split System: Heat Pump with Remote Outdoor Unit-Air-Source) | Centrally-Ducted | CVH837GKA2* | EA*4X61L24A*+WALLCON | *97CMN0602120A* | 33000 | 17.5 | 11.7 | 8.5 | 32400 | 25200 | 77.78% | 1.98 | 31400 | R-410A
215292769 | 1.97 | Yes | Yes | AIRQUEST | HRCU-A-CB (Split System: Heat Pump with Remote Outdoor Unit-Air-Source) | Centrally-Ducted | DLCURAH24ABK | H,GG1K936 | *96VTN0601412A* | 23600 | 16 | 10 | 8.5 | 24200 | 23000 | 95.04% | 1.94 | 17900 | R-410A
215292771 | 1.97 | Yes | Yes | AIRQUEST | HRCU-A-CB (Split System: Heat Pump with Remote Outdoor Unit-Air-Source) | Centrally-Ducted | DLCURAH24ABK | H,GG80936 | *96VTN0601412A* | 23600 | 16 | 10 | 8.5 | 24200 | 23000 | 95.04% | 1.94 | 17900 | R-410A
215292786 | 1.93 | Yes | Yes | AIRQUEST | HRCU-A-CB (Split System: Heat Pump with Remote Outdoor Unit-Air-Source) | Centrally-Ducted | DLCURAH24ABK | H,GG32936 | *96VTN0601412B* | 23200 | 16 | 10 | 8.5 | 25200 | 26600 | 105.6% | 2.3 | 18400 | R-410A
216891906 | 2.68 | Yes | Yes | SURE | HRCU-A-CB (Split System: Heat Pump with Remote Outdoor Unit-Air-Source) | Centrally-Ducted | RD18AY36AJVC | TCFY3621MTANM | S801V0504A17UHU | 32200 | 18 | 12 | 10 | 32200 | 28200 | 87.58% | 2.1 | 29800 | R-454B
216891917 | 2.72 | Yes | Yes | SURE | HRCU-A-CB (Split System: Heat Pump with Remote Outdoor Unit-Air-Source) | Centrally-Ducted | RD18AY36AJVC | TCFY3621MTANM | S802V0755A21UH | 32600 | 19 | 12 | 10 | 32600 | 27800 | 85.28% | 2.1 | 29400 | R-454B
216891947 | 2.65 | Yes | Yes | SURE | HRCU-A-CB (Split System: Heat Pump with Remote Outdoor Unit-Air-Source) | Centrally-Ducted | RD18AY36AJVC | TCFY3621STANM | S801V1005A21DZ | 31800 | 19 | 12 | 8.5 | 31800 | 27400 | 86.16% | 2 | 28800 | R-454B
216891949 | 2.62 | Yes | Yes | SURE | HRCU-A-CB (Split System: Heat Pump with Remote Outdoor Unit-Air-Source) | Centrally-Ducted | RD18AY36AJVC | TCFY3621STANM | S921V0855A21M4 | 31400 | 19 | 12 | 8.5 | 31400 | 27800 | 88.54% | 1.9 | 29200 | R-454B
216891956 | 2.62 | Yes | Yes | SURE | HRCU-A-CB (Split System: Heat Pump with Remote Outdoor Unit-Air-Source) | Centrally-Ducted | RD18AY36AJVC | TCFY3621STANM | S951V1005A21M4 | 31400 | 18 | 12 | 8.5 | 31400 | 27800 | 88.54% | 1.9 | 29200 | R-454B
216891965 | 2.63 | Yes | Yes | SURE | HRCU-A-CB (Split System: Heat Pump with Remote Outdoor Unit-Air-Source) | Centrally-Ducted | RD18AY36AJVC | TCFY3617STANM | S802V1004A17UH | 31600 | 19 | 12 | 8.5 | 31600 | 27600 | 87.34% | 1.9 | 29000 | R-454B
216677750 | 1.97 | No | No | TEMPSTAR | HRCU-A-CB (Split System: Heat Pump with Remote Outdoor Unit-Air-Source) | Centrally-Ducted | D5CURAH24AAK | EA*5X30M17A* | *95MSU0601716A* | 23600 | 15.2 | 9.8 | 8.5 | 24200 | 19400 | 80.17% | 1.9 | 18900 | R-454B
216678267 | 2.03 | Yes | No | TEMPSTAR | HRCU-A-CB (Split System: Heat Pump with Remote Outdoor Unit-Air-Source) | Centrally-Ducted | D5CURAH24AAK | EA*5X25M17A* | *97VTN0601716A* | 24400 | 15.5 | 10 | 8.5 | 23200 | 19100 | 82.33% | 1.94 | 18500 | R-454B
214505419 | 1.92 | No | Yes | AMANA | HRCU-A-CB (Split System: Heat Pump with Remote Outdoor Unit-Air-Source) | Centrally-Ducted | ASZS60241EA* | CA*EA3026*4B*+MBVK16CP1X00A* |  | 23000 | 17 | 10 | 8.6 | 23000 | 16100 | 70% | 2 | 16000 | R-410A
215292805 | 1.97 | Yes | Yes | AIRQUEST | HRCU-A-CB (Split System: Heat Pump with Remote Outdoor Unit-Air-Source) | Centrally-Ducted | DLCURAH24ABK | H,GG37936 | *96VTN0601412B* | 23600 | 17 | 10 | 8.5 | 24600 | 23600 | 95.93% | 2 | 18100 | R-410A
215292819 | 1.97 | Yes | Yes | AIRQUEST | HRCU-A-CB (Split System: Heat Pump with Remote Outdoor Unit-Air-Source) | Centrally-Ducted | DLCURAH24ABK | H,GE9J936 | *96VTN0601412B* | 23600 | 17 | 10 | 8.5 | 24600 | 23600 | 95.93% | 2 | 18100 | R-410A
215292838 | 1.97 | Yes | Yes | AIRQUEST | HRCU-A-CB (Split System: Heat Pump with Remote Outdoor Unit-Air-Source) | Centrally-Ducted | DLCURAH24ABK | HG32924 | *96VTN0601714A* | 23600 | 16 | 10 | 8.5 | 25200 | 24000 | 95.24% | 2.02 | 18400 | R-410A
215292853 | 2 | Yes | Yes | AIRQUEST | HRCU-A-CB (Split System: Heat Pump with Remote Outdoor Unit-Air-Source) | Centrally-Ducted | DLCURAH24ABK | HE35936 | *96VTN0601714A* | 24000 | 16 | 10 | 8.5 | 24400 | 22400 | 91.8% | 1.88 | 18100 | R-410A
215292869 | 2 | Yes | Yes | AIRQUEST | HRCU-A-CB (Split System: Heat Pump with Remote Outdoor Unit-Air-Source) | Centrally-Ducted | DLCURAH24ABK | H,GE1K936 | *96VTN0601714A* | 24000 | 16 | 10 | 8.5 | 24400 | 22400 | 91.8% | 1.88 | 18100 | R-410A
215292871 | 2 | Yes | Yes | AIRQUEST | HRCU-A-CB (Split System: Heat Pump with Remote Outdoor Unit-Air-Source) | Centrally-Ducted | DLCURAH24ABK | HG80936 | *96VTN0601714A* | 24000 | 16 | 10 | 8.5 | 24400 | 22400 | 91.8% | 1.88 | 18100 | R-410A
215292903 | 2 | Yes | Yes | AIRQUEST | HRCU-A-CB (Split System: Heat Pump with Remote Outdoor Unit-Air-Source) | Centrally-Ducted | DLCURAH24ABK | H,GG36936 | *96VTN0601716B* | 24000 | 16 | 10.5 | 9 | 24400 | 22800 | 93.44% | 1.92 | 18100 | R-410A
215292920 | 2 | Yes | Yes | AIRQUEST | HRCU-A-CB (Split System: Heat Pump with Remote Outdoor Unit-Air-Source) | Centrally-Ducted | DLCURAH24ABK | H,GE1K936 | *96VTN0601716B* | 24000 | 16 | 10.5 | 9 | 24400 | 22800 | 93.44% | 1.92 | 18100 | R-410A
216891976 | 2.63 | Yes | Yes | SURE | HRCU-A-CB (Split System: Heat Pump with Remote Outdoor Unit-Air-Source) | Centrally-Ducted | RD18AY36AJVC | TCFY3617STANM | S802V0754A17UH | 31600 | 19 | 12 | 8.5 | 31600 | 27600 | 87.34% | 2 | 29000 | R-454B
216891981 | 2.62 | Yes | Yes | SURE | HRCU-A-CB (Split System: Heat Pump with Remote Outdoor Unit-Air-Source) | Centrally-Ducted | RD18AY36AJVC | TCFY3621STANM | S802V0754A17DZ | 31400 | 19 | 12 | 8.5 | 31400 | 27600 | 87.9% | 1.9 | 29000 | R-454B
216891992 | 2.62 | Yes | Yes | SURE | HRCU-A-CB (Split System: Heat Pump with Remote Outdoor Unit-Air-Source) | Centrally-Ducted | RD18AY36AJVC | TCFY3621STANM | S951V0705A21UHU | 31400 | 19 | 12 | 8.5 | 31400 | 27600 | 87.9% | 1.9 | 29000 | R-454B
216892015 | 2.62 | Yes | Yes | SURE | HRCU-A-CB (Split System: Heat Pump with Remote Outdoor Unit-Air-Source) | Centrally-Ducted | RD18AY36AJVC | TCFY3617STANM | S802V0503A14UH | 31400 | 18 | 12 | 8.5 | 31400 | 27800 | 88.54% | 1.9 | 29200 | R-454B
215292921 | 2 | Yes | Yes | AIRQUEST | HRCU-A-CB (Split System: Heat Pump with Remote Outdoor Unit-Air-Source) | Centrally-Ducted | DLCURAH24ABK | H,GG80936 | *96VTN0601716B* | 24000 | 16 | 10.5 | 9 | 24400 | 22800 | 93.44% | 1.92 | 18100 | R-410A
215292922 | 2 | Yes | Yes | AIRQUEST | HRCU-A-CB (Split System: Heat Pump with Remote Outdoor Unit-Air-Source) | Centrally-Ducted | DLCURAH24ABK | HG80936 | *96VTN0601716B* | 24000 | 16 | 10.5 | 9 | 24400 | 22800 | 93.44% | 1.92 | 18100 | R-410A
215292955 | 1.92 | Yes | No | AIRQUEST | HRCU-A-CB (Split System: Heat Pump with Remote Outdoor Unit-Air-Source) | Centrally-Ducted | DLCURAH24ABK | H,GG30924 | *96VTN0801716A* | 23000 | 16 | 10 | 8.1 | 24600 | 22600 | 91.87% | 1.9 | 18100 | R-410A
215292972 | 1.9 | No | No | AIRQUEST | HRCU-A-CB (Split System: Heat Pump with Remote Outdoor Unit-Air-Source) | Centrally-Ducted | DLCURAH24ABK | H,GE22936 | *96VTN0801716B* | 22800 | 16 | 9.5 | 8.5 | 25400 | 25200 | 99.21% | 2.14 | 18500 | R-410A
215292973 | 1.93 | No | No | AIRQUEST | HRCU-A-CB (Split System: Heat Pump with Remote Outdoor Unit-Air-Source) | Centrally-Ducted | DLCURAH24ABK | H,GE23936 | *96VTN0801716B* | 23200 | 16 | 9.5 | 8.5 | 25400 | 25200 | 99.21% | 2.14 | 18500 | R-410A
215292988 | 1.9 | No | No | AIRQUEST | HRCU-A-CB (Split System: Heat Pump with Remote Outdoor Unit-Air-Source) | Centrally-Ducted | DLCURAH24ABK | H,GE32936 | *96VTN0801716B* | 22800 | 17 | 9.5 | 8.5 | 24600 | 24600 | 100% | 2.08 | 18100 | R-410A
215293020 | 1.97 | Yes | Yes | AIRQUEST | HRCU-A-CB (Split System: Heat Pump with Remote Outdoor Unit-Air-Source) | Centrally-Ducted | DLCURAH24ABK | H,GG80936 | *96VTN0801716B* | 23600 | 17 | 10 | 8.5 | 24600 | 23600 | 95.93% | 2 | 18000 | R-410A
215293072 | 1.9 | Yes | Yes | AIRQUEST | HRCU-A-CB (Split System: Heat Pump with Remote Outdoor Unit-Air-Source) | Centrally-Ducted | DLCURAH24ABK | H,GE23936 | *96VTN0802120B* | 22800 | 16 | 10 | 8.5 | 24800 | 23600 | 95.16% | 1.98 | 18200 | R-410A
214389901 | 2.68 | Yes | Yes | CARRIER | HRCU-A-CB (Split System: Heat Pump with Remote Outdoor Unit-Air-Source) | Centrally-Ducted | 25VNA436A*031* | H,PG34936 | 58TN*B070C14**12 | 32200 | 19 | 11.7 | 9 | 35400 | 27600 | 77.97% | 2.02 | 32000 | R-410A
214389910 | 2.72 | Yes | Yes | CARRIER | HRCU-A-CB (Split System: Heat Pump with Remote Outdoor Unit-Air-Source) | Centrally-Ducted | 25VNA436A*031* | H,PG34936 | 58TN*B090C21**20 | 32600 | 20 | 12 | 9 | 34800 | 27200 | 78.16% | 2.06 | 31600 | R-410A
215294613 | 2.93 | No | No | AIRQUEST | HRCU-A-CB (Split System: Heat Pump with Remote Outdoor Unit-Air-Source) | Centrally-Ducted | DLCURAH36ABK | H,GG9J936 | *92MSN0601412A* | 35200 | 15.2 | 9.5 | 8.5 | 36800 | 34800 | 94.57% | 2 | 28400 | R-410A
215294781 | 2.98 | Yes | Yes | AIRQUEST | HRCU-A-CB (Split System: Heat Pump with Remote Outdoor Unit-Air-Source) | Centrally-Ducted | DLCURAH36ABK | H,GE80936 | *92MSN0802120A* | 35800 | 16 | 10 | 8.5 | 36200 | 34200 | 94.48% | 2.02 | 27800 | R-410A
215294804 | 2.95 | Yes | No | AIRQUEST | HRCU-A-CB (Split System: Heat Pump with Remote Outdoor Unit-Air-Source) | Centrally-Ducted | DLCURAH36ABK | HE35936 | *92MSN1002120A* | 35400 | 16 | 10 | 8.1 | 36800 | 34600 | 94.02% | 1.88 | 28400 | R-410A
215294813 | 2.83 | Yes | No | AIRQUEST | HRCU-A-CB (Split System: Heat Pump with Remote Outdoor Unit-Air-Source) | Centrally-Ducted | DLCURAH36ABK | HE7J936 | *92MSN1002120A* | 34000 | 16 | 10 | 8.1 | 36800 | 34400 | 93.48% | 2 | 28200 | R-410A
215294829 | 2.77 | No | No | AIRQUEST | HRCU-A-CB (Split System: Heat Pump with Remote Outdoor Unit-Air-Source) | Centrally-Ducted | DLCURAH36ABK | H,GE23936 | *92MSN1002122A* | 33200 | 16 | 9 | 8.1 | 36800 | 34600 | 94.02% | 1.9 | 28400 | R-410A
215294854 | 2.83 | Yes | No | AIRQUEST | HRCU-A-CB (Split System: Heat Pump with Remote Outdoor Unit-Air-Source) | Centrally-Ducted | DLCURAH36ABK | HG7J936 | *92MSN1002122A* | 34000 | 16 | 10 | 8.1 | 36800 | 34600 | 94.02% | 2 | 28200 | R-410A
215294879 | 2.93 | No | No | AIRQUEST | HRCU-A-CB (Split System: Heat Pump with Remote Outdoor Unit-Air-Source) | Centrally-Ducted | DLCURAH36ABK | HE32936 | *92MSN1202420A* | 35200 | 16 | 9.5 | 8.1 | 36800 | 34800 | 94.57% | 1.9 | 28400 | R-410A
215294899 | 2.97 | Yes | No | AIRQUEST | HRCU-A-CB (Split System: Heat Pump with Remote Outdoor Unit-Air-Source) | Centrally-Ducted | DLCURAH36ABK | H,GE7J936 | *92MSN1202420A* | 35600 | 16 | 10 | 8.1 | 36800 | 34800 | 94.57% | 1.9 | 28400 | R-410A
215294965 | 2.92 | No | No | AIRQUEST | HRCU-A-CB (Split System: Heat Pump with Remote Outdoor Unit-Air-Source) | Centrally-Ducted | DLCURAH36ABK | H,GG33936 | *96MSN0601716A* | 35000 | 15.2 | 9.5 | 8.5 | 36800 | 34800 | 94.57% | 1.88 | 28400 | R-410A
215294972 | 2.93 | No | No | AIRQUEST | HRCU-A-CB (Split System: Heat Pump with Remote Outdoor Unit-Air-Source) | Centrally-Ducted | DLCURAH36ABK | HE34936 | *96MSN0601716A* | 35200 | 15.2 | 9.5 | 8.5 | 36800 | 34800 | 94.57% | 1.88 | 28400 | R-410A
215295008 | 2.87 | No | No | AIRQUEST | HRCU-A-CB (Split System: Heat Pump with Remote Outdoor Unit-Air-Source) | Centrally-Ducted | DLCURAH36ABK | H,GG33936 | *96MSN0801716A* | 34400 | 15.2 | 9.5 | 8.5 | 36400 | 34400 | 94.51% | 2.02 | 28000 | R-410A
216820696 | 1.75 | Yes | No | SURE | HRCU-A-CB (Split System: Heat Pump with Remote Outdoor Unit-Air-Source) | Centrally-Ducted | RD18AY24AJVC | TCFY2417MTANM | S98MV0703A17UP | 21000 | 18 | 10 | 8.1 | 20800 | 17000 | 81.73% | 1.9 | 18200 | R-454B
214627811 | 1.47 | Yes | Yes | CARRIER | HRCU-A-CB (Split System: Heat Pump with Remote Outdoor Unit-Air-Source) | Centrally-Ducted | 38MURAQ18AB3* | PL36H210P299 | 59SU5B060M17**16 | 17600 | 16 | 11 | 8.1 | 16500 | 18300 | 110.9% | 2.24 | 11200 | R-410A
215487692 | 2.9 | Yes | Yes | AMANA | HRCU-A-CB (Split System: Heat Pump with Remote Outdoor Unit-Air-Source) | Centrally-Ducted | AZV7SA3610A* | CA*EA4830*3A* | A*VC801005C*A* | 34800 | 18.5 | 10.5 | 8.5 | 35000 | 28400 | 81.14% | 2 | 22000 | R-32
211240536 | 1.98 | Yes | Yes | COMFORTMAKER | HRCU-A-CB (Split System: Heat Pump with Remote Outdoor Unit-Air-Source) | Centrally-Ducted | DLCURAH24ABK | EA*4X24L17A* | *96VTN0801716A* | 23800 | 16.5 | 10 | 8.5 | 26800 | 24000 | 89.55% | 1.98 | 19400 | R-410A
215295024 | 2.97 | Yes | No | AIRQUEST | HRCU-A-CB (Split System: Heat Pump with Remote Outdoor Unit-Air-Source) | Centrally-Ducted | DLCURAH36ABK | H,GG48936 | *96MSN0801716A* | 35600 | 16 | 10 | 8.1 | 36800 | 34600 | 94.02% | 1.98 | 28200 | R-410A
215295065 | 2.98 | Yes | Yes | AIRQUEST | HRCU-A-CB (Split System: Heat Pump with Remote Outdoor Unit-Air-Source) | Centrally-Ducted | DLCURAH36ABK | HE36936 | *96MSN0802120A* | 35800 | 16 | 10 | 8.5 | 36400 | 34400 | 94.51% | 2.04 | 28000 | R-410A
215295074 | 2.97 | Yes | No | AIRQUEST | HRCU-A-CB (Split System: Heat Pump with Remote Outdoor Unit-Air-Source) | Centrally-Ducted | DLCURAH36ABK | HE8J936 | *96MSN0802120A* | 35600 | 16 | 10 | 8.1 | 36800 | 34800 | 94.57% | 1.9 | 28400 | R-410A
215295106 | 2.98 | Yes | Yes | AIRQUEST | HRCU-A-CB (Split System: Heat Pump with Remote Outdoor Unit-Air-Source) | Centrally-Ducted | DLCURAH36ABK | H,GG36936 | *96MSN1002120A* | 35800 | 16 | 10 | 8.5 | 36200 | 34200 | 94.48% | 2.04 | 28000 | R-410A
215295149 | 2.97 | Yes | Yes | AIRQUEST | HRCU-A-CB (Split System: Heat Pump with Remote Outdoor Unit-Air-Source) | Centrally-Ducted | DLCURAH36ABK | H,GG36936 | *96MSN1002122A* | 35600 | 16 | 10 | 8.5 | 36200 | 34200 | 94.48% | 2.06 | 28000 | R-410A
215295163 | 2.95 | Yes | Yes | AIRQUEST | HRCU-A-CB (Split System: Heat Pump with Remote Outdoor Unit-Air-Source) | Centrally-Ducted | DLCURAH36ABK | H,GE9J936 | *96MSN1002122A* | 35400 | 16 | 10 | 8.5 | 36800 | 34600 | 94.02% | 1.88 | 28400 | R-410A
215295165 | 2.97 | Yes | Yes | AIRQUEST | HRCU-A-CB (Split System: Heat Pump with Remote Outdoor Unit-Air-Source) | Centrally-Ducted | DLCURAH36ABK | H,GE1K936 | *96MSN1002122A* | 35600 | 16 | 10 | 8.5 | 36200 | 34200 | 94.48% | 2.06 | 28000 | R-410A
215295188 | 2.93 | Yes | No | AIRQUEST | HRCU-A-CB (Split System: Heat Pump with Remote Outdoor Unit-Air-Source) | Centrally-Ducted | DLCURAH36ABK | H,GG35936 | *96MSN1202422A* | 35200 | 16 | 10 | 8.1 | 36800 | 34600 | 94.02% | 1.88 | 28400 | R-410A
215728031 | 1.82 | Yes | Yes | CHAMPION HEATING AND COOLING | HRCU-A-CB (Split System: Heat Pump with Remote Outdoor Unit-Air-Source) | Centrally-Ducted | HH824E2S11 | H,YE31(1,2)30+TXV | Z8ET060A12LMPS1 | 21800 | 18 | 11 | 8.5 | 21200 | 17300 | 81.6% | 1.9 | 17100 | R-454B
215295199 | 2.83 | No | No | AIRQUEST | HRCU-A-CB (Split System: Heat Pump with Remote Outdoor Unit-Air-Source) | Centrally-Ducted | DLCURAH36ABK | H,GE7J936 | *96MSN1202422A* | 34000 | 16 | 9.5 | 8.5 | 36200 | 34200 | 94.48% | 2.02 | 28000 | R-410A
215295206 | 2.93 | Yes | No | AIRQUEST | HRCU-A-CB (Split System: Heat Pump with Remote Outdoor Unit-Air-Source) | Centrally-Ducted | DLCURAH36ABK | H,GE9J936 | *96MSN1202422A* | 35200 | 16 | 10 | 8.1 | 36800 | 34600 | 94.02% | 1.88 | 28400 | R-410A
215295224 | 2.85 | No | No | AIRQUEST | HRCU-A-CB (Split System: Heat Pump with Remote Outdoor Unit-Air-Source) | Centrally-Ducted | DLCURAH36ABK | HG33936 | *96MSN1402422A* | 34200 | 16 | 9.5 | 8.5 | 36200 | 34200 | 94.48% | 2.02 | 28000 | R-410A
215295233 | 2.92 | No | No | AIRQUEST | HRCU-A-CB (Split System: Heat Pump with Remote Outdoor Unit-Air-Source) | Centrally-Ducted | DLCURAH36ABK | H,GE35936 | *96MSN1402422A* | 35000 | 16 | 9.5 | 8.5 | 36200 | 34200 | 94.48% | 2.02 | 28000 | R-410A
215295242 | 2.83 | No | No | AIRQUEST | HRCU-A-CB (Split System: Heat Pump with Remote Outdoor Unit-Air-Source) | Centrally-Ducted | DLCURAH36ABK | H,GE7J936 | *96MSN1402422A* | 34000 | 16 | 9.5 | 8.5 | 36200 | 34200 | 94.48% | 2.02 | 28000 | R-410A
215295256 | 2.97 | Yes | Yes | AIRQUEST | HRCU-A-CB (Split System: Heat Pump with Remote Outdoor Unit-Air-Source) | Centrally-Ducted | DLCURAH36ABK | HG81936 | *96MSN1402422A* | 35600 | 16 | 10 | 8.5 | 36200 | 34200 | 94.48% | 2.02 | 28000 | R-410A
215295383 | 2.87 | No | No | AIRQUEST | HRCU-A-CB (Split System: Heat Pump with Remote Outdoor Unit-Air-Source) | Centrally-Ducted | DLCURAH36ABK | HE32936 | *96VTN0801716A* | 34400 | 15.2 | 9 | 8.1 | 36800 | 34600 | 94.02% | 1.86 | 28400 | R-410A
215295399 | 2.93 | No | No | AIRQUEST | HRCU-A-CB (Split System: Heat Pump with Remote Outdoor Unit-Air-Source) | Centrally-Ducted | DLCURAH36ABK | H,GG48936 | *96VTN0801716A* | 35200 | 15.2 | 9.5 | 8.1 | 36800 | 34600 | 94.02% | 1.86 | 28400 | R-410A
211242066 | 2 | Yes | Yes | COMFORTMAKER | HRCU-A-CB (Split System: Heat Pump with Remote Outdoor Unit-Air-Source) | Centrally-Ducted | DLCURAH24ABK | EA*4X36L17A* | *96VTN0601714A* | 24000 | 16.5 | 10 | 8.5 | 26000 | 22800 | 87.69% | 1.88 | 19100 | R-410A
211242861 | 2.05 | Yes | Yes | COMFORTMAKER | HRCU-A-CB (Split System: Heat Pump with Remote Outdoor Unit-Air-Source) | Centrally-Ducted | DLCURAH24ABK | EA*4X37L17A* | *80VSL0451716A* | 24600 | 16.5 | 10 | 8.5 | 25600 | 21400 | 83.59% | 1.8 | 19000 | R-410A
211242936 | 2.05 | Yes | Yes | COMFORTMAKER | HRCU-A-CB (Split System: Heat Pump with Remote Outdoor Unit-Air-Source) | Centrally-Ducted | DLCURAH24ABK | EA*4X37L17A* | *80VTL0701716A* | 24600 | 17 | 10.5 | 8.5 | 25600 | 21600 | 84.38% | 1.8 | 18800 | R-410A
213613305 | 2.85 | Yes | Yes | AMANA | HRCU-A-CB (Split System: Heat Pump with Remote Outdoor Unit-Air-Source) | Centrally-Ducted | ASZS60361EA* | AHVE60DP1400B* |  | 34200 | 17.5 | 10 | 8.6 | 34200 | 30000 | 87.72% | 2 | 23000 | R-410A
212978083 | 1.93 | Yes | Yes | COMFORTMAKER | HRCU-A-CB (Split System: Heat Pump with Remote Outdoor Unit-Air-Source) | Centrally-Ducted | DLCURAH24ABK | EA*4X24L14A* | *80MS(N,L)0701412A* | 23200 | 17 | 10 | 9 | 26800 | 26800 | 100% | 2.28 | 19300 | R-410A
212978215 | 1.97 | Yes | No | COMFORTMAKER | HRCU-A-CB (Split System: Heat Pump with Remote Outdoor Unit-Air-Source) | Centrally-Ducted | DLCURAH24ABK | EN(A,D,W)4X36L17** | *80MS(N,L)0701412A* | 23600 | 17 | 10.5 | 8.1 | 26000 | 24000 | 92.31% | 2 | 19000 | R-410A
215293103 | 1.88 | No | No | AIRQUEST | HRCU-A-CB (Split System: Heat Pump with Remote Outdoor Unit-Air-Source) | Centrally-Ducted | DLCURAH24ABK | H,GG30924 | *96VTN0802120B* | 22600 | 16 | 9.5 | 8.5 | 24800 | 23000 | 92.74% | 1.94 | 18100 | R-410A
215293104 | 1.88 | No | No | AIRQUEST | HRCU-A-CB (Split System: Heat Pump with Remote Outdoor Unit-Air-Source) | Centrally-Ducted | DLCURAH24ABK | H,GE30924 | *96VTN0802120B* | 22600 | 16 | 9.5 | 8.5 | 24800 | 23000 | 92.74% | 1.94 | 18100 | R-410A
215293105 | 1.88 | No | No | AIRQUEST | HRCU-A-CB (Split System: Heat Pump with Remote Outdoor Unit-Air-Source) | Centrally-Ducted | DLCURAH24ABK | HE30924 | *96VTN0802120B* | 22600 | 16 | 9.5 | 8.5 | 24800 | 23000 | 92.74% | 1.94 | 18100 | R-410A
215293138 | 1.95 | No | No | AIRQUEST | HRCU-A-CB (Split System: Heat Pump with Remote Outdoor Unit-Air-Source) | Centrally-Ducted | DLCURAH24ABK | H,GE32936 | *96VTN1002120A* | 23400 | 17 | 9.5 | 8.5 | 24400 | 22400 | 91.8% | 1.9 | 18000 | R-410A
215293189 | 1.93 | Yes | Yes | AIRQUEST | HRCU-A-CB (Split System: Heat Pump with Remote Outdoor Unit-Air-Source) | Centrally-Ducted | DLCURAH24ABK | HG33936 | *96VTN1002120B* | 23200 | 17 | 10 | 8.5 | 24600 | 24200 | 98.37% | 2.04 | 18100 | R-410A
215293223 | 1.88 | Yes | No | AIRQUEST | HRCU-A-CB (Split System: Heat Pump with Remote Outdoor Unit-Air-Source) | Centrally-Ducted | DLCURAH24ABK | H,GE23936 | *96VTN1002122A* | 22600 | 16 | 10 | 8.1 | 24200 | 23400 | 96.69% | 1.98 | 17900 | R-410A
215293274 | 1.93 | No | No | AIRQUEST | HRCU-A-CB (Split System: Heat Pump with Remote Outdoor Unit-Air-Source) | Centrally-Ducted | DLCURAH24ABK | H,GG31930 | *96VTN1002122B* | 23200 | 17 | 9.5 | 8.5 | 24800 | 22800 | 91.94% | 1.92 | 18100 | R-410A
215293289 | 1.97 | Yes | Yes | AIRQUEST | HRCU-A-CB (Split System: Heat Pump with Remote Outdoor Unit-Air-Source) | Centrally-Ducted | DLCURAH24ABK | H,GE33936 | *96VTN1002122B* | 23600 | 17 | 10.5 | 8.5 | 24800 | 23400 | 94.35% | 1.98 | 18200 | R-410A
215295433 | 2.9 | No | No | AIRQUEST | HRCU-A-CB (Split System: Heat Pump with Remote Outdoor Unit-Air-Source) | Centrally-Ducted | DLCURAH36ABK | HE35936 | *96VTN0801716B* | 34800 | 16 | 9.5 | 8.1 | 36200 | 34400 | 95.03% | 2 | 28000 | R-410A
215295474 | 2.92 | No | No | AIRQUEST | HRCU-A-CB (Split System: Heat Pump with Remote Outdoor Unit-Air-Source) | Centrally-Ducted | DLCURAH36ABK | H,GE35936 | *96VTN0802120A* | 35000 | 16 | 9.5 | 8.1 | 36800 | 34600 | 94.02% | 1.86 | 28400 | R-410A
215295497 | 2.82 | No | No | AIRQUEST | HRCU-A-CB (Split System: Heat Pump with Remote Outdoor Unit-Air-Source) | Centrally-Ducted | DLCURAH36ABK | H,GG24936 | *96VTN0802120B* | 33800 | 16 | 9 | 8.1 | 36800 | 34800 | 94.57% | 1.82 | 28400 | R-410A
215295501 | 2.92 | No | No | AIRQUEST | HRCU-A-CB (Split System: Heat Pump with Remote Outdoor Unit-Air-Source) | Centrally-Ducted | DLCURAH36ABK | H,GE32936 | *96VTN0802120B* | 35000 | 16 | 9.5 | 8.1 | 36800 | 34800 | 94.57% | 1.9 | 28400 | R-410A
215295581 | 2.92 | Yes | No | AIRQUEST | HRCU-A-CB (Split System: Heat Pump with Remote Outdoor Unit-Air-Source) | Centrally-Ducted | DLCURAH36ABK | HG32936 | *96VTN1002120B* | 35000 | 16 | 10 | 8.1 | 36800 | 34800 | 94.57% | 1.82 | 28400 | R-410A
215295651 | 2.95 | Yes | No | AIRQUEST | HRCU-A-CB (Split System: Heat Pump with Remote Outdoor Unit-Air-Source) | Centrally-Ducted | DLCURAH36ABK | H,GE1K936 | *96VTN1002122A* | 35400 | 16 | 10 | 8.1 | 36800 | 34600 | 94.02% | 1.88 | 28200 | R-410A
215295683 | 2.92 | Yes | No | AIRQUEST | HRCU-A-CB (Split System: Heat Pump with Remote Outdoor Unit-Air-Source) | Centrally-Ducted | DLCURAH36ABK | HG7J936 | *96VTN1002122B* | 35000 | 16 | 10 | 8.1 | 36800 | 34800 | 94.57% | 1.82 | 28400 | R-410A
215295692 | 2.93 | Yes | No | AIRQUEST | HRCU-A-CB (Split System: Heat Pump with Remote Outdoor Unit-Air-Source) | Centrally-Ducted | DLCURAH36ABK | H,GG1K936 | *96VTN1002122B* | 35200 | 17 | 10 | 8.1 | 36800 | 34400 | 93.48% | 2 | 28200 | R-410A
213785455 | 2.72 | Yes | Yes | BRYANT HEATING AND COOLING SYSTEMS | HRCU-A-CB (Split System: Heat Pump with Remote Outdoor Unit-Air-Source) | Centrally-Ducted | 284ANV036*0**B* | CAP**4224AL*+UI | 986TD66120C24*** | 32600 | 19 | 11.7 | 9 | 37800 | 26600 | 70.37% | 1.98 | 32000 | R-410A
213785523 | 2.82 | Yes | Yes | BRYANT HEATING AND COOLING SYSTEMS | HRCU-A-CB (Split System: Heat Pump with Remote Outdoor Unit-Air-Source) | Centrally-Ducted | 284ANV036*0**B* | CAP**6024AL*+UI | 88*TB66135C24*** | 33800 | 19.5 | 12 | 9 | 35800 | 25200 | 70.39% | 2 | 30200 | R-410A
213785525 | 2.82 | Yes | Yes | BRYANT HEATING AND COOLING SYSTEMS | HRCU-A-CB (Split System: Heat Pump with Remote Outdoor Unit-Air-Source) | Centrally-Ducted | 284ANV036*0**B* | CAP**6024AL*+UI | 987MC66100C21*** | 33800 | 19.5 | 12 | 9 | 35800 | 25200 | 70.39% | 2 | 30200 | R-410A
211222709 | 2.55 | No | No | COMFORTMAKER | HRCU-A-CB (Split System: Heat Pump with Remote Outdoor Unit-Air-Source) | Centrally-Ducted | DLCURAH30ABK | EA*4X37L21A* | *96VTN1002122A* | 30600 | 15.2 | 9 | 8.1 | 33000 | 26200 | 79.39% | 1.84 | 23000 | R-410A
212407322 | 2.78 | Yes | Yes | BRYANT HEATING AND COOLING SYSTEMS | HRCU-A-CB (Split System: Heat Pump with Remote Outdoor Unit-Air-Source) | Centrally-Ducted | 284ANV036*0**B* | C36A***C179 | 88*TA36070C14*** | 33400 | 19 | 12 | 9 | 33800 | 25800 | 76.33% | 2 | 30400 | R-410A
204456851 | 2.02 | Yes | Yes | TEMPSTAR | HRCU-A-CB (Split System: Heat Pump with Remote Outdoor Unit-Air-Source) | Centrally-Ducted | TVH825GKA2* | EA*4X37L17A*+WALLCON | *96CTN0801714A* | 24200 | 16.5 | 11 | 8.1 | 21400 | 16700 | 78.04% | 1.98 | 20800 | R-410A
215294607 | 2.92 | No | No | AIRQUEST | HRCU-A-CB (Split System: Heat Pump with Remote Outdoor Unit-Air-Source) | Centrally-Ducted | DLCURAH36ABK | HG7J936 | *92MSN0601412A* | 35000 | 15.2 | 9.5 | 8.1 | 36800 | 34800 | 94.57% | 1.82 | 28600 | R-410A
215294644 | 2.95 | Yes | Yes | AIRQUEST | HRCU-A-CB (Split System: Heat Pump with Remote Outdoor Unit-Air-Source) | Centrally-Ducted | DLCURAH36ABK | H,GG36936 | *92MSN0601714A* | 35400 | 16 | 10 | 8.5 | 36200 | 34400 | 95.03% | 2.02 | 28000 | R-410A
215294659 | 2.93 | Yes | No | AIRQUEST | HRCU-A-CB (Split System: Heat Pump with Remote Outdoor Unit-Air-Source) | Centrally-Ducted | DLCURAH36ABK | H,GG1K936 | *92MSN0601714A* | 35200 | 16 | 10 | 8.1 | 36800 | 34600 | 94.02% | 1.94 | 28400 | R-410A
215294761 | 2.98 | Yes | Yes | AIRQUEST | HRCU-A-CB (Split System: Heat Pump with Remote Outdoor Unit-Air-Source) | Centrally-Ducted | DLCURAH36ABK | H,GG48936 | *92MSN0802120A* | 35800 | 16 | 10 | 8.5 | 36200 | 34200 | 94.48% | 2.02 | 27800 | R-410A
215294776 | 2.93 | Yes | No | AIRQUEST | HRCU-A-CB (Split System: Heat Pump with Remote Outdoor Unit-Air-Source) | Centrally-Ducted | DLCURAH36ABK | H,GE9J936 | *92MSN0802120A* | 35200 | 16 | 10 | 8.1 | 36800 | 34600 | 94.02% | 1.88 | 28400 | R-410A
215294808 | 2.98 | Yes | Yes | AIRQUEST | HRCU-A-CB (Split System: Heat Pump with Remote Outdoor Unit-Air-Source) | Centrally-Ducted | DLCURAH36ABK | H,GG37936 | *92MSN1002120A* | 35800 | 16 | 10 | 8.5 | 36200 | 34200 | 94.48% | 2.02 | 27800 | R-410A
215294811 | 2.83 | Yes | No | AIRQUEST | HRCU-A-CB (Split System: Heat Pump with Remote Outdoor Unit-Air-Source) | Centrally-Ducted | DLCURAH36ABK | HG7J936 | *92MSN1002120A* | 34000 | 16 | 10 | 8.1 | 36800 | 34400 | 93.48% | 2 | 28200 | R-410A
212555746 | 3.79 | Yes | No | DAY & NIGHT | HRCU-A-CB (Split System: Heat Pump with Remote Outdoor Unit-Air-Source) | Centrally-Ducted | CVH848GKA2* | FG49960 | *80CTL1352422A* | 45500 | 17 | 10.5 | 8.1 | 44000 | 31400 | 71.36% | 2.26 | 35000 | R-410A
215487731 | 3.38 | Yes | Yes | AMANA | HRCU-A-CB (Split System: Heat Pump with Remote Outdoor Unit-Air-Source) | Centrally-Ducted | AZV7SA4210A* | CHPEA4830*3A* | A*VC961005CNB* | 40500 | 16.5 | 10 | 8.6 | 41000 | 31000 | 75.61% | 2 | 28000 | R-32
216972967 | 4.5 | Yes | Yes | CARRIER | HRCU-A-CB (Split System: Heat Pump with Remote Outdoor Unit-Air-Source) | Centrally-Ducted | 27VNA360A*030* | PL60H210P29*+TXV | 58TN*B070C21**20 | 54000 | 18 | 10.5 | 8.5 | 58500 | 46500 | 79.49% | 2.02 | 47000 | R-454B
216972968 | 4.5 | Yes | Yes | CARRIER | HRCU-A-CB (Split System: Heat Pump with Remote Outdoor Unit-Air-Source) | Centrally-Ducted | 27VNA360A*030* | V,C60H210P29*+TXV | 58TN*B070C21**20 | 54000 | 18 | 10.5 | 8.5 | 58500 | 46500 | 79.49% | 2.02 | 47000 | R-454B
216972999 | 4.67 | Yes | Yes | CARRIER | HRCU-A-CB (Split System: Heat Pump with Remote Outdoor Unit-Air-Source) | Centrally-Ducted | 27VNA360A*030* | C60A***L19*+TXV | 59CU5B080C21**20 | 56000 | 18 | 11 | 8.5 | 58500 | 46000 | 78.63% | 2.02 | 47000 | R-454B
212407325 | 2.78 | Yes | Yes | BRYANT HEATING AND COOLING SYSTEMS | HRCU-A-CB (Split System: Heat Pump with Remote Outdoor Unit-Air-Source) | Centrally-Ducted | 284ANV036*0**B* | C36A***L80(6,9) | 88*TA36070C14*** | 33400 | 19 | 12 | 9 | 33800 | 25800 | 76.33% | 2 | 30400 | R-410A
212407361 | 2.78 | Yes | Yes | BRYANT HEATING AND COOLING SYSTEMS | HRCU-A-CB (Split System: Heat Pump with Remote Outdoor Unit-Air-Source) | Centrally-Ducted | 284ANV036*0**B* | C36A***C719 | 88*TA36070C14*** | 33400 | 19 | 11.7 | 9 | 33800 | 25800 | 76.33% | 2 | 30400 | R-410A
215294876 | 2.93 | No | No | AIRQUEST | HRCU-A-CB (Split System: Heat Pump with Remote Outdoor Unit-Air-Source) | Centrally-Ducted | DLCURAH36ABK | H,GG32936 | *92MSN1202420A* | 35200 | 16 | 9.5 | 8.1 | 36800 | 34800 | 94.57% | 1.9 | 28400 | R-410A
215294893 | 3 | Yes | Yes | AIRQUEST | HRCU-A-CB (Split System: Heat Pump with Remote Outdoor Unit-Air-Source) | Centrally-Ducted | DLCURAH36ABK | H,GE36936 | *92MSN1202420A* | 36000 | 16 | 10 | 8.5 | 36400 | 34400 | 94.51% | 2.04 | 28000 | R-410A
215294959 | 2.82 | No | No | AIRQUEST | HRCU-A-CB (Split System: Heat Pump with Remote Outdoor Unit-Air-Source) | Centrally-Ducted | DLCURAH36ABK | H,GG24936 | *96MSN0601716A* | 33800 | 15.2 | 9 | 8.5 | 36800 | 34800 | 94.57% | 1.88 | 28400 | R-410A
215294993 | 2.93 | No | No | AIRQUEST | HRCU-A-CB (Split System: Heat Pump with Remote Outdoor Unit-Air-Source) | Centrally-Ducted | DLCURAH36ABK | H,GE1K936 | *96MSN0601716A* | 35200 | 15.2 | 9.5 | 8.5 | 36800 | 34800 | 94.57% | 1.88 | 28400 | R-410A
215294995 | 2.97 | No | No | AIRQUEST | HRCU-A-CB (Split System: Heat Pump with Remote Outdoor Unit-Air-Source) | Centrally-Ducted | DLCURAH36ABK | HG80936 | *96MSN0601716A* | 35600 | 15.2 | 9.5 | 8.5 | 36400 | 34400 | 94.51% | 2.04 | 28000 | R-410A
215295010 | 2.87 | No | No | AIRQUEST | HRCU-A-CB (Split System: Heat Pump with Remote Outdoor Unit-Air-Source) | Centrally-Ducted | DLCURAH36ABK | H,GE33936 | *96MSN0801716A* | 34400 | 15.2 | 9.5 | 8.5 | 36400 | 34400 | 94.51% | 2.02 | 28000 | R-410A
215295011 | 2.87 | No | No | AIRQUEST | HRCU-A-CB (Split System: Heat Pump with Remote Outdoor Unit-Air-Source) | Centrally-Ducted | DLCURAH36ABK | HE33936 | *96MSN0801716A* | 34400 | 15.2 | 9.5 | 8.5 | 36400 | 34400 | 94.51% | 2.02 | 28000 | R-410A
215295079 | 2.98 | Yes | Yes | AIRQUEST | HRCU-A-CB (Split System: Heat Pump with Remote Outdoor Unit-Air-Source) | Centrally-Ducted | DLCURAH36ABK | H,GE1K936 | *96MSN0802120A* | 35800 | 16 | 10 | 8.5 | 36400 | 34400 | 94.51% | 2.04 | 28000 | R-410A
216820792 | 3.54 | Yes | No | SURE | HRCU-A-CB (Split System: Heat Pump with Remote Outdoor Unit-Air-Source) | Centrally-Ducted | RD18AY48AJVC | TCFY4824MTANM | S951V1005A21UH | 42500 | 17 | 10 | 8.1 | 42500 | 33400 | 78.59% | 2 | 36200 | R-454B
216820891 | 3.42 | Yes | No | SURE | HRCU-A-CB (Split System: Heat Pump with Remote Outdoor Unit-Air-Source) | Centrally-Ducted | RD18AY48AJVC | TCFY4824STANM | S921V1155A24M4 | 41000 | 18 | 10 | 8.1 | 41000 | 37600 | 91.71% | 2.1 | 40000 | R-454B
216820943 | 3.42 | Yes | No | SURE | HRCU-A-CB (Split System: Heat Pump with Remote Outdoor Unit-Air-Source) | Centrally-Ducted | RD18AY48AJVC | TCFY4821STANM | S98MV0855A21UP | 41000 | 17 | 10 | 8.1 | 41000 | 37800 | 92.2% | 2.1 | 40000 | R-454B
213785689 | 2.78 | Yes | Yes | BRYANT HEATING AND COOLING SYSTEMS | HRCU-A-CB (Split System: Heat Pump with Remote Outdoor Unit-Air-Source) | Centrally-Ducted | 284ANV036*0**B* | CSPH*4212AL*+UI | 987MC66120C24*** | 33400 | 18.5 | 11.7 | 8.5 | 36600 | 26000 | 71.04% | 2.02 | 31200 | R-410A
213785709 | 2.8 | Yes | Yes | BRYANT HEATING AND COOLING SYSTEMS | HRCU-A-CB (Split System: Heat Pump with Remote Outdoor Unit-Air-Source) | Centrally-Ducted | 284ANV036*0**B* | CSPH*4812AL*+UI | 88*TB60110C21*** | 33600 | 19 | 12 | 8.5 | 36600 | 25800 | 70.49% | 2.04 | 31000 | R-410A
207454975 | 1.85 | Yes | Yes | LENNOX | HRCU-A-CB (Split System: Heat Pump with Remote Outdoor Unit-Air-Source) | Centrally-Ducted | SL25XPV-024-230A** | LH35/38F9 | SLP99UH090XV48C* | 22200 | 21 | 14.5 | 9.4 | 19800 | 19600 | 98.99% | 1.9 | 22600 | R-410A
207805591 | 4.5 | Yes | Yes | TRANE | HRCU-A-CB (Split System: Heat Pump with Remote Outdoor Unit-Air-Source) | Centrally-Ducted | 4TWV0X60A1 | 4TXCD010DS3+P0V0D000M50SC+RP |  | 54000 | 19.5 | 12 | 8.2 | 51500 | 39000 | 75.73% | 1.75 | 49500 | R-410A
205750646 | 2.03 | Yes | Yes | TEMPSTAR | HRCU-A-CB (Split System: Heat Pump with Remote Outdoor Unit-Air-Source) | Centrally-Ducted | TVH825GKA2* | EA*4X37L21A*+WALLCON | *80CTL0701716A* | 24400 | 17 | 11 | 8.5 | 21200 | 16600 | 78.3% | 2.02 | 20600 | R-410A
202461080 | 3.96 | Yes | Yes | AMERICAN STANDARD | HRCU-A-CB (Split System: Heat Pump with Remote Outdoor Unit-Air-Source) | Centrally-Ducted | 4A6C7048A4 | 4PX*DU60BS3 | S8X1D120M5PSA | 47500 | 16.5 | 12 | 8.1 | 48000 | 48000 | 100% | 3.6 | 48500 | R-410A
215295092 | 2.85 | No | No | AIRQUEST | HRCU-A-CB (Split System: Heat Pump with Remote Outdoor Unit-Air-Source) | Centrally-Ducted | DLCURAH36ABK | H,GE32936 | *96MSN1002120A* | 34200 | 16 | 9.5 | 8.5 | 36200 | 34200 | 94.48% | 2.04 | 28000 | R-410A
215295094 | 2.93 | Yes | No | AIRQUEST | HRCU-A-CB (Split System: Heat Pump with Remote Outdoor Unit-Air-Source) | Centrally-Ducted | DLCURAH36ABK | H,GG33936 | *96MSN1002120A* | 35200 | 16 | 10 | 8.1 | 36800 | 34600 | 94.02% | 1.88 | 28400 | R-410A
215295111 | 3 | Yes | Yes | AIRQUEST | HRCU-A-CB (Split System: Heat Pump with Remote Outdoor Unit-Air-Source) | Centrally-Ducted | DLCURAH36ABK | HG48936 | *96MSN1002120A* | 36000 | 16 | 10 | 8.5 | 36200 | 34200 | 94.48% | 2.04 | 28000 | R-410A
215295112 | 2.87 | No | No | AIRQUEST | HRCU-A-CB (Split System: Heat Pump with Remote Outdoor Unit-Air-Source) | Centrally-Ducted | DLCURAH36ABK | HG7J936 | *96MSN1002120A* | 34400 | 16 | 9.5 | 8.5 | 36200 | 34200 | 94.48% | 2.04 | 28000 | R-410A
215295127 | 3 | Yes | Yes | AIRQUEST | HRCU-A-CB (Split System: Heat Pump with Remote Outdoor Unit-Air-Source) | Centrally-Ducted | DLCURAH36ABK | HG81936 | *96MSN1002120A* | 36000 | 16 | 10 | 8.5 | 36200 | 34200 | 94.48% | 2.04 | 28000 | R-410A
215295128 | 3 | Yes | Yes | AIRQUEST | HRCU-A-CB (Split System: Heat Pump with Remote Outdoor Unit-Air-Source) | Centrally-Ducted | DLCURAH36ABK | HG82936 | *96MSN1002120A* | 36000 | 16 | 10 | 8.5 | 36200 | 34200 | 94.48% | 2.04 | 28000 | R-410A
215295129 | 2.7 | No | No | AIRQUEST | HRCU-A-CB (Split System: Heat Pump with Remote Outdoor Unit-Air-Source) | Centrally-Ducted | DLCURAH36ABK | H,GE22936 | *96MSN1002122A* | 32400 | 15.2 | 9 | 8.35 | 36800 | 34600 | 94.02% | 1.86 | 28400 | R-410A
215295176 | 2.82 | No | No | AIRQUEST | HRCU-A-CB (Split System: Heat Pump with Remote Outdoor Unit-Air-Source) | Centrally-Ducted | DLCURAH36ABK | H,GG32936 | *96MSN1202422A* | 33800 | 16 | 9.5 | 8.5 | 36200 | 34200 | 94.48% | 2.02 | 28000 | R-410A
212979208 | 1.93 | Yes | Yes | COMFORTMAKER | HRCU-A-CB (Split System: Heat Pump with Remote Outdoor Unit-Air-Source) | Centrally-Ducted | DLCURAH24ABK | EN(A,D)4X24L17** | *80MS(N,L)0701716A* | 23200 | 16.5 | 10 | 8.5 | 26800 | 25400 | 94.78% | 2.14 | 19400 | R-410A
212981693 | 1.95 | Yes | Yes | COMFORTMAKER | HRCU-A-CB (Split System: Heat Pump with Remote Outdoor Unit-Air-Source) | Centrally-Ducted | DLCURAH24ABK | EA*4X24L17A* | *80MSU1002120A* | 23400 | 16.5 | 10 | 8.5 | 27000 | 25800 | 95.56% | 2.16 | 19500 | R-410A
212407358 | 2.78 | Yes | Yes | BRYANT HEATING AND COOLING SYSTEMS | HRCU-A-CB (Split System: Heat Pump with Remote Outdoor Unit-Air-Source) | Centrally-Ducted | 284ANV036*0**B* | C36A***L759 | 88*TA36070C14*** | 33400 | 19 | 12 | 9 | 33800 | 25800 | 76.33% | 2 | 30400 | R-410A
214588343 | 2.95 | Yes | No | BRYANT HEATING AND COOLING SYSTEMS | HRCU-A-CB (Split System: Heat Pump with Remote Outdoor Unit-Air-Source) | Centrally-Ducted | 38MURAQ36AB3* | PL36H210P749 | 926TC60100V21*** | 35400 | 16 | 10 | 8.1 | 36800 | 34600 | 94.02% | 1.88 | 28400 | R-410A
212543576 | 3 | Yes | No | DAY & NIGHT | HRCU-A-CB (Split System: Heat Pump with Remote Outdoor Unit-Air-Source) | Centrally-Ducted | DLCURAH36ABK | FG80936 | *92ESN0801716A* | 36000 | 15.2 | 10 | 8.1 | 36800 | 28000 | 76.09% | 2 | 28000 | R-410A
216488009 | 1.87 | Yes | Yes | CHAMPION HEATING AND COOLING | HRCU-A-CB (Split System: Heat Pump with Remote Outdoor Unit-Air-Source) | Centrally-Ducted | HH824E2S11 | A36VBA*+TXV | Z8ET080B12LMPS1 | 22400 | 18 | 11.5 | 9.15 | 21200 | 18200 | 85.85% | 1.94 | 17200 | R-454B
215295195 | 2.97 | Yes | Yes | AIRQUEST | HRCU-A-CB (Split System: Heat Pump with Remote Outdoor Unit-Air-Source) | Centrally-Ducted | DLCURAH36ABK | H,GG37936 | *96MSN1202422A* | 35600 | 16 | 10 | 8.5 | 36200 | 34200 | 94.48% | 2.02 | 28000 | R-410A
215295209 | 2.97 | Yes | Yes | AIRQUEST | HRCU-A-CB (Split System: Heat Pump with Remote Outdoor Unit-Air-Source) | Centrally-Ducted | DLCURAH36ABK | H,GG80936 | *96MSN1202422A* | 35600 | 16 | 10 | 8.5 | 36200 | 34200 | 94.48% | 2.02 | 28000 | R-410A
215295212 | 2.97 | Yes | Yes | AIRQUEST | HRCU-A-CB (Split System: Heat Pump with Remote Outdoor Unit-Air-Source) | Centrally-Ducted | DLCURAH36ABK | H,GG81936 | *96MSN1202422A* | 35600 | 16 | 10 | 8.5 | 36200 | 34200 | 94.48% | 2.02 | 28000 | R-410A
215295229 | 2.88 | No | No | AIRQUEST | HRCU-A-CB (Split System: Heat Pump with Remote Outdoor Unit-Air-Source) | Centrally-Ducted | DLCURAH36ABK | H,GE34936 | *96MSN1402422A* | 34600 | 16 | 9.5 | 8.5 | 36200 | 34200 | 94.48% | 2.02 | 28000 | R-410A
215295245 | 2.87 | No | No | AIRQUEST | HRCU-A-CB (Split System: Heat Pump with Remote Outdoor Unit-Air-Source) | Centrally-Ducted | DLCURAH36ABK | H,GE8J936 | *96MSN1402422A* | 34400 | 16 | 9.5 | 8.5 | 36200 | 34200 | 94.48% | 2.02 | 28000 | R-410A
215295246 | 2.87 | No | No | AIRQUEST | HRCU-A-CB (Split System: Heat Pump with Remote Outdoor Unit-Air-Source) | Centrally-Ducted | DLCURAH36ABK | HE8J936 | *96MSN1402422A* | 34400 | 16 | 9.5 | 8.5 | 36200 | 34200 | 94.48% | 2.02 | 28000 | R-410A
215295378 | 2.82 | No | No | AIRQUEST | HRCU-A-CB (Split System: Heat Pump with Remote Outdoor Unit-Air-Source) | Centrally-Ducted | DLCURAH36ABK | H,GG24936 | *96VTN0801716A* | 33800 | 15.2 | 9 | 8.1 | 36800 | 34600 | 94.02% | 1.86 | 28400 | R-410A
215295395 | 2.93 | No | No | AIRQUEST | HRCU-A-CB (Split System: Heat Pump with Remote Outdoor Unit-Air-Source) | Centrally-Ducted | DLCURAH36ABK | H,GG36936 | *96VTN0801716A* | 35200 | 15.2 | 9.5 | 8.1 | 36800 | 34600 | 94.02% | 1.86 | 28400 | R-410A
215295706 | 2.9 | No | No | AIRQUEST | HRCU-A-CB (Split System: Heat Pump with Remote Outdoor Unit-Air-Source) | Centrally-Ducted | DLCURAH36ABK | H,GE32936 | *96VTN1202422A* | 34800 | 16 | 9.5 | 8.1 | 36800 | 34600 | 94.02% | 1.88 | 28400 | R-410A
215295724 | 2.93 | No | No | AIRQUEST | HRCU-A-CB (Split System: Heat Pump with Remote Outdoor Unit-Air-Source) | Centrally-Ducted | DLCURAH36ABK | H,GE7J936 | *96VTN1202422A* | 35200 | 16 | 9.5 | 8.1 | 36800 | 34600 | 94.02% | 1.88 | 28400 | R-410A
215295740 | 2.75 | No | No | AIRQUEST | HRCU-A-CB (Split System: Heat Pump with Remote Outdoor Unit-Air-Source) | Centrally-Ducted | DLCURAH36ABK | H,GG24936 | *96VTN1202422B* | 33000 | 16 | 9 | 8.45 | 36200 | 34200 | 94.48% | 2 | 28000 | R-410A
215295774 | 2.93 | No | No | AIRQUEST | HRCU-A-CB (Split System: Heat Pump with Remote Outdoor Unit-Air-Source) | Centrally-Ducted | DLCURAH36ABK | H,GE1K936 | *96VTN1202422B* | 35200 | 16 | 9.5 | 8.5 | 36200 | 34200 | 94.48% | 2.02 | 28000 | R-410A
215295426 | 2.87 | No | No | AIRQUEST | HRCU-A-CB (Split System: Heat Pump with Remote Outdoor Unit-Air-Source) | Centrally-Ducted | DLCURAH36ABK | H,GG34936 | *96VTN0801716B* | 34400 | 16 | 9.5 | 8.1 | 36200 | 34400 | 95.03% | 2 | 28000 | R-410A
215295443 | 2.85 | No | No | AIRQUEST | HRCU-A-CB (Split System: Heat Pump with Remote Outdoor Unit-Air-Source) | Centrally-Ducted | DLCURAH36ABK | HG8J936 | *96VTN0801716B* | 34200 | 16 | 9.5 | 8.1 | 36200 | 34400 | 95.03% | 2 | 28000 | R-410A
215295446 | 2.88 | No | No | AIRQUEST | HRCU-A-CB (Split System: Heat Pump with Remote Outdoor Unit-Air-Source) | Centrally-Ducted | DLCURAH36ABK | H,GG9J936 | *96VTN0801716B* | 34600 | 16 | 9.5 | 8.1 | 36200 | 34400 | 95.03% | 2 | 28000 | R-410A
215295477 | 2.95 | Yes | No | AIRQUEST | HRCU-A-CB (Split System: Heat Pump with Remote Outdoor Unit-Air-Source) | Centrally-Ducted | DLCURAH36ABK | H,GE36936 | *96VTN0802120A* | 35400 | 16 | 10 | 8.1 | 36200 | 34200 | 94.48% | 2.02 | 27800 | R-410A
215295480 | 2.97 | Yes | No | AIRQUEST | HRCU-A-CB (Split System: Heat Pump with Remote Outdoor Unit-Air-Source) | Centrally-Ducted | DLCURAH36ABK | H,GG48936 | *96VTN0802120A* | 35600 | 16 | 10 | 8.1 | 36800 | 34400 | 93.48% | 2 | 28200 | R-410A
215295511 | 2.97 | Yes | No | AIRQUEST | HRCU-A-CB (Split System: Heat Pump with Remote Outdoor Unit-Air-Source) | Centrally-Ducted | DLCURAH36ABK | H,GG35936 | *96VTN0802120B* | 35600 | 16 | 10 | 8.1 | 36800 | 34800 | 94.57% | 1.9 | 28400 | R-410A
215295529 | 2.97 | Yes | No | AIRQUEST | HRCU-A-CB (Split System: Heat Pump with Remote Outdoor Unit-Air-Source) | Centrally-Ducted | DLCURAH36ABK | H,GE9J936 | *96VTN0802120B* | 35600 | 16 | 10 | 8.1 | 36800 | 34800 | 94.57% | 1.9 | 28400 | R-410A
215295597 | 2.98 | Yes | Yes | AIRQUEST | HRCU-A-CB (Split System: Heat Pump with Remote Outdoor Unit-Air-Source) | Centrally-Ducted | DLCURAH36ABK | H,GE36936 | *96VTN1002120B* | 35800 | 16 | 10 | 8.5 | 36200 | 34400 | 95.03% | 2.04 | 28000 | R-410A
216820706 | 1.75 | Yes | No | SURE | HRCU-A-CB (Split System: Heat Pump with Remote Outdoor Unit-Air-Source) | Centrally-Ducted | RD18AY24AJVC | TCFY2417MTANM | S97MV0603A17DH | 21000 | 18 | 10 | 8.1 | 20800 | 17000 | 81.73% | 1.9 | 18200 | R-454B
210533110 | 2 | Yes | Yes | CARRIER | HRCU-A-CB (Split System: Heat Pump with Remote Outdoor Unit-Air-Source) | Centrally-Ducted | 25VNA424A*031* | CSPH*4212AL*+UI | 59CU5A100C21**22 | 24000 | 19.5 | 13 | 9.5 | 26400 | 19600 | 74.24% | 2.54 | 24600 | R-410A
205750694 | 2.03 | Yes | Yes | TEMPSTAR | HRCU-A-CB (Split System: Heat Pump with Remote Outdoor Unit-Air-Source) | Centrally-Ducted | TVH825GKA2* | EA*4X37L21A*+WALLCON | *97CMN0801714A* | 24400 | 16.5 | 11 | 8.1 | 21200 | 16700 | 78.77% | 2.02 | 20600 | R-410A
205750686 | 2.02 | Yes | Yes | TEMPSTAR | HRCU-A-CB (Split System: Heat Pump with Remote Outdoor Unit-Air-Source) | Centrally-Ducted | TVH825GKA2* | EA*4X37L21A*+WALLCON | *97CMN0601714A* | 24200 | 16 | 11 | 8.1 | 21200 | 16800 | 79.25% | 2 | 20800 | R-410A
211240786 | 1.92 | No | No | COMFORTMAKER | HRCU-A-CB (Split System: Heat Pump with Remote Outdoor Unit-Air-Source) | Centrally-Ducted | DLCURAH24ABK | EA*4X24L17A* | OLV098A12* | 23000 | 16 | 9.5 | 8.5 | 26400 | 26000 | 98.48% | 2.18 | 19200 | R-410A
211241090 | 2.08 | Yes | Yes | COMFORTMAKER | HRCU-A-CB (Split System: Heat Pump with Remote Outdoor Unit-Air-Source) | Centrally-Ducted | DLCURAH24ABK | EA*4X25L17A* | *80ES(N,L)0701712A* | 25000 | 16.5 | 10.5 | 8.5 | 25800 | 21000 | 81.4% | 1.76 | 18900 | R-410A
215295628 | 2.93 | Yes | No | AIRQUEST | HRCU-A-CB (Split System: Heat Pump with Remote Outdoor Unit-Air-Source) | Centrally-Ducted | DLCURAH36ABK | HG33936 | *96VTN1002122A* | 35200 | 16 | 10 | 8.1 | 36800 | 34600 | 94.02% | 1.88 | 28200 | R-410A
215295663 | 2.9 | Yes | No | AIRQUEST | HRCU-A-CB (Split System: Heat Pump with Remote Outdoor Unit-Air-Source) | Centrally-Ducted | DLCURAH36ABK | H,GE32936 | *96VTN1002122B* | 34800 | 16 | 10 | 8.1 | 36800 | 34800 | 94.57% | 1.82 | 28400 | R-410A
215295678 | 2.95 | Yes | No | AIRQUEST | HRCU-A-CB (Split System: Heat Pump with Remote Outdoor Unit-Air-Source) | Centrally-Ducted | DLCURAH36ABK | H,GE36936 | *96VTN1002122B* | 35400 | 17 | 10 | 8.1 | 36800 | 34400 | 93.48% | 2 | 28200 | R-410A
214067864 | 2.92 | No | No | CARRIER | HRCU-A-CB (Split System: Heat Pump with Remote Outdoor Unit-Air-Source) | Centrally-Ducted | 38MURAQ36AB3* | C36A***L159 | 58SU*B040M17**12 | 35000 | 16 | 9.5 | 8.5 | 36200 | 34200 | 94.48% | 2.02 | 28000 | R-410A
211240948 | 2.07 | Yes | Yes | COMFORTMAKER | HRCU-A-CB (Split System: Heat Pump with Remote Outdoor Unit-Air-Source) | Centrally-Ducted | DLCURAH24ABK | EA*4X25L17A* | *80VTL0451412A* | 24800 | 17 | 10.5 | 8.5 | 25600 | 21200 | 82.81% | 1.78 | 18800 | R-410A
211241035 | 2 | Yes | No | COMFORTMAKER | HRCU-A-CB (Split System: Heat Pump with Remote Outdoor Unit-Air-Source) | Centrally-Ducted | DLCURAH24ABK | EA*4X25L17A* | *96VTN0601412A* | 24000 | 16.5 | 10 | 8.1 | 25200 | 21600 | 85.71% | 1.82 | 18600 | R-410A
211241136 | 2.08 | Yes | Yes | COMFORTMAKER | HRCU-A-CB (Split System: Heat Pump with Remote Outdoor Unit-Air-Source) | Centrally-Ducted | DLCURAH24ABK | EA*4X25L17A* | *92ESN0801716A* | 25000 | 17.5 | 10.5 | 8.5 | 25600 | 21000 | 82.03% | 1.78 | 18800 | R-410A
211241333 | 2.03 | Yes | Yes | COMFORTMAKER | HRCU-A-CB (Split System: Heat Pump with Remote Outdoor Unit-Air-Source) | Centrally-Ducted | DLCURAH24ABK | EA*4X30L14A* | *80ES(N,L)0451412A* | 24400 | 16 | 10 | 8.5 | 26600 | 22600 | 84.96% | 1.86 | 19300 | R-410A
216820876 | 3.42 | Yes | No | SURE | HRCU-A-CB (Split System: Heat Pump with Remote Outdoor Unit-Air-Source) | Centrally-Ducted | RD18AY48AJVC | TCFY4824STANM | S97MV1155A24DH | 41000 | 17 | 10 | 8.1 | 41000 | 37800 | 92.2% | 2.1 | 40000 | R-454B
213160934 | 2.02 | Yes | Yes | DAY & NIGHT | HRCU-A-CB (Split System: Heat Pump with Remote Outdoor Unit-Air-Source) | Centrally-Ducted | DLCURAH24ABK | V,G36H175P159+AEFE4B* |  | 24200 | 18 | 10.5 | 9 | 25000 | 22600 | 90.4% | 1.92 | 18300 | R-410A
212984066 | 1.98 | Yes | Yes | COMFORTMAKER | HRCU-A-CB (Split System: Heat Pump with Remote Outdoor Unit-Air-Source) | Centrally-Ducted | DLCURAH24ABK | EA*4X36L17A* | *92MSN0601714A* | 23800 | 17 | 10 | 8.5 | 26200 | 23800 | 90.84% | 1.98 | 19100 | R-410A
212407359 | 2.78 | Yes | Yes | BRYANT HEATING AND COOLING SYSTEMS | HRCU-A-CB (Split System: Heat Pump with Remote Outdoor Unit-Air-Source) | Centrally-Ducted | 284ANV036*0**B* | C36A***C759 | 88*TA36070C14*** | 33400 | 19 | 12 | 9 | 33800 | 25800 | 76.33% | 2 | 30400 | R-410A
216820973 | 3.42 | Yes | No | SURE | HRCU-A-CB (Split System: Heat Pump with Remote Outdoor Unit-Air-Source) | Centrally-Ducted | RD18AY48AJVC | TCFY4821STANM | S801V0754A17UH | 41000 | 18 | 10 | 8.1 | 41000 | 37600 | 91.71% | 2.1 | 40000 | R-454B
216891940 | 3.58 | Yes | Yes | SURE | HRCU-A-CB (Split System: Heat Pump with Remote Outdoor Unit-Air-Source) | Centrally-Ducted | RD18AY48AJVC | TCFY4824MTANM | S801V0755A21UH | 43000 | 17 | 11.7 | 8.1 | 43000 | 33200 | 77.21% | 2 | 36000 | R-454B
216892026 | 3.46 | Yes | Yes | SURE | HRCU-A-CB (Split System: Heat Pump with Remote Outdoor Unit-Air-Source) | Centrally-Ducted | RD18AY48AJVC | TCFY4824STANM | S801V1005A21DZ | 41500 | 18 | 11.7 | 10 | 41500 | 37400 | 90.12% | 2.1 | 40000 | R-454B
212552549 | 2.67 | Yes | Yes | DAY & NIGHT | HRCU-A-CB (Split System: Heat Pump with Remote Outdoor Unit-Air-Source) | Centrally-Ducted | CVH837GKA** | V,G36H175P159 | *80CTL0701716A* | 32000 | 17 | 11 | 8.5 | 31000 | 30000 | 96.77% | 2 | 30000 | R-410A
211244536 | 2.02 | Yes | No | COMFORTMAKER | HRCU-A-CB (Split System: Heat Pump with Remote Outdoor Unit-Air-Source) | Centrally-Ducted | DLCURAH24ABK | EN(A,D)4X30L17** | *95ESU0601716A* | 24200 | 16.5 | 10.5 | 8.1 | 26200 | 22800 | 87.02% | 1.9 | 19100 | R-410A
214588329 | 2.92 | No | No | BRYANT HEATING AND COOLING SYSTEMS | HRCU-A-CB (Split System: Heat Pump with Remote Outdoor Unit-Air-Source) | Centrally-Ducted | 38MURAQ36AB3* | C36A***L129 | 926TC48080V17*** | 35000 | 15.2 | 9.5 | 8.1 | 37400 | 35000 | 93.58% | 1.82 | 28600 | R-410A
207805632 | 4.5 | Yes | Yes | TRANE | HRCU-A-CB (Split System: Heat Pump with Remote Outdoor Unit-Air-Source) | Centrally-Ducted | 4TWV8X60A1 | 4PX*DU60BS3+P0V0D000M50SC+RP |  | 54000 | 18 | 12 | 8.2 | 51500 | 39000 | 75.73% | 1.75 | 49500 | R-410A
213258372 | 1.98 | Yes | Yes | KEEPRITE | HRCU-A-CB (Split System: Heat Pump with Remote Outdoor Unit-Air-Source) | Centrally-Ducted | DLCURAH24ABK | H,GG32936 | *96VTN0801716A* | 23800 | 16 | 10 | 8.5 | 25200 | 23000 | 91.27% | 1.92 | 18500 | R-410A
212543601 | 2.97 | Yes | No | DAY & NIGHT | HRCU-A-CB (Split System: Heat Pump with Remote Outdoor Unit-Air-Source) | Centrally-Ducted | DLCURAH36ABK | PL36H210P179 | *96VTN0802120A* | 35600 | 15.2 | 10 | 8.1 | 37400 | 27800 | 74.33% | 2 | 27800 | R-410A
216820958 | 3.42 | Yes | No | SURE | HRCU-A-CB (Split System: Heat Pump with Remote Outdoor Unit-Air-Source) | Centrally-Ducted | RD18AY48AJVC | TCFY4821STANM | S801V1005A21UHU | 41000 | 18 | 10 | 8.1 | 41000 | 37600 | 91.71% | 2.1 | 40000 | R-454B
216682596 | 2.98 | Yes | Yes | BRYANT HEATING AND COOLING SYSTEMS | HRCU-A-CB (Split System: Heat Pump with Remote Outdoor Unit-Air-Source) | Centrally-Ducted | 38MURAQ36AB3* | CAP**4824AL* | 927TA66100V21*** | 35800 | 16.5 | 10 | 9 | 37400 | 34200 | 91.44% | 1.94 | 28800 | R-410A
204299294 | 2.7 | Yes | Yes | TEMPSTAR | HRCU-A-CB (Split System: Heat Pump with Remote Outdoor Unit-Air-Source) | Centrally-Ducted | TVH837GKA** | EA*4X48L21A*+WALLCON | *97CMN1002122A* | 32400 | 17.5 | 11.7 | 8.5 | 32600 | 25000 | 76.69% | 1.98 | 31400 | R-410A
216821076 | 4.21 | Yes | No | SURE | HRCU-A-CB (Split System: Heat Pump with Remote Outdoor Unit-Air-Source) | Centrally-Ducted | RD18AY60AJVC | TCFY6024STANM | S951V0855A21M4 | 50500 | 16 | 10 | 8.1 | 50500 | 38500 | 76.24% | 2 | 42000 | R-454B
216972731 | 3.63 | Yes | Yes | CARRIER | HRCU-A-CB (Split System: Heat Pump with Remote Outdoor Unit-Air-Source) | Centrally-Ducted | 27VNA348A*030* | V,C48H175P38*+TXV | 58CU*B060C17**16 | 43500 | 21 | 11 | 9.5 | 46000 | 36200 | 78.7% | 1.9 | 38500 | R-454B
216972733 | 3.63 | Yes | Yes | CARRIER | HRCU-A-CB (Split System: Heat Pump with Remote Outdoor Unit-Air-Source) | Centrally-Ducted | 27VNA348A*030* | C48A***L18*+TXV | 58CU*B060C17**16 | 43500 | 21 | 11 | 9.5 | 46000 | 36200 | 78.7% | 1.9 | 38500 | R-454B
216972749 | 3.71 | Yes | Yes | CARRIER | HRCU-A-CB (Split System: Heat Pump with Remote Outdoor Unit-Air-Source) | Centrally-Ducted | 27VNA348A*030* | A60VHA*+TXV | 58TN*B070C21**20 | 44500 | 21 | 11 | 9.5 | 46500 | 36200 | 77.85% | 2 | 38500 | R-454B
216972751 | 3.63 | Yes | Yes | CARRIER | HRCU-A-CB (Split System: Heat Pump with Remote Outdoor Unit-Air-Source) | Centrally-Ducted | 27VNA348A*030* | PL48H210P75*+TXV | 58TN*B070C21**20 | 43500 | 20 | 10.5 | 9.5 | 46000 | 36200 | 78.7% | 2 | 38500 | R-454B
216972783 | 3.71 | Yes | Yes | CARRIER | HRCU-A-CB (Split System: Heat Pump with Remote Outdoor Unit-Air-Source) | Centrally-Ducted | 27VNA348A*030* | C60A***L18*+TXV | 58TN*B090C21**20 | 44500 | 21 | 11 | 9.5 | 46500 | 36200 | 77.85% | 2 | 38500 | R-454B
216972800 | 3.5 | Yes | Yes | CARRIER | HRCU-A-CB (Split System: Heat Pump with Remote Outdoor Unit-Air-Source) | Centrally-Ducted | 27VNA348A*030* | PL48H175P15*+TXV | 59CU5B060C17**16 | 42000 | 20 | 10 | 9.45 | 47000 | 36200 | 77.02% | 2 | 38500 | R-454B
216972833 | 3.71 | Yes | Yes | CARRIER | HRCU-A-CB (Split System: Heat Pump with Remote Outdoor Unit-Air-Source) | Centrally-Ducted | 27VNA348A*030* | PL60H210P17*+TXV | 59CU5B100C21**22 | 44500 | 21 | 11 | 9.5 | 46500 | 36200 | 77.85% | 2 | 38500 | R-454B
216972933 | 3.58 | Yes | Yes | CARRIER | HRCU-A-CB (Split System: Heat Pump with Remote Outdoor Unit-Air-Source) | Centrally-Ducted | 27VNA348A*030* | C48A***L15*+TXV | 59TN7A080C17**16 | 43000 | 20 | 10.5 | 9.5 | 46500 | 37000 | 79.57% | 2 | 39000 | R-454B
216972934 | 3.58 | Yes | Yes | CARRIER | HRCU-A-CB (Split System: Heat Pump with Remote Outdoor Unit-Air-Source) | Centrally-Ducted | 27VNA348A*030* | PL48H210P75*+TXV | 59TN7A080C17**16 | 43000 | 20 | 10.5 | 9.5 | 46500 | 37000 | 79.57% | 2 | 39000 | R-454B
216972950 | 3.71 | Yes | Yes | CARRIER | HRCU-A-CB (Split System: Heat Pump with Remote Outdoor Unit-Air-Source) | Centrally-Ducted | 27VNA348A*030* | V,C60H210P17*+TXV | 59TN7A080C21**20 | 44500 | 21 | 11 | 9.5 | 46500 | 36200 | 77.85% | 2 | 38500 | R-454B
215487791 | 1.42 | Yes | Yes | AMANA | HRCU-A-CB (Split System: Heat Pump with Remote Outdoor Unit-Air-Source) | Centrally-Ducted | AZV6SA1810A* | CHPEA2422*3A* | A*VC800604B*A* | 17000 | 19 | 12 | 8.8 | 16800 | 13000 | 77.38% | 2.1 | 10800 | R-32
212555741 | 3.71 | Yes | Yes | DAY & NIGHT | HRCU-A-CB (Split System: Heat Pump with Remote Outdoor Unit-Air-Source) | Centrally-Ducted | CVH848GKA2* | V,G60H210P299 | *80CTL0902120A* | 44500 | 17 | 10 | 8.5 | 44500 | 34600 | 77.75% | 2 | 34600 | R-410A
211264439 | 1.52 | Yes | No | TEMPSTAR | HRCU-A-CB (Split System: Heat Pump with Remote Outdoor Unit-Air-Source) | Centrally-Ducted | DLCURAH18ABK | EN(A,D)4X30L17** | *95ESN0261410A* | 18200 | 15.5 | 11 | 8.5 | 18800 | 18400 | 97.87% | 2.2 | 12600 | R-410A
216892042 | 2.72 | Yes | Yes | SURE | HRCU-A-CB (Split System: Heat Pump with Remote Outdoor Unit-Air-Source) | Centrally-Ducted | RD18AY36AJVC | TCFY3624MTANM | S97MV1005A21DH | 32600 | 19 | 12 | 10 | 32600 | 27800 | 85.28% | 2.1 | 29400 | R-454B
216891926 | 1.77 | Yes | Yes | SURE | HRCU-A-CB (Split System: Heat Pump with Remote Outdoor Unit-Air-Source) | Centrally-Ducted | RD18AY24AJVC | TCFY2421MTANM | S801V0754A17UH | 21200 | 18 | 11.7 | 8.5 | 20800 | 16900 | 81.25% | 1.9 | 18100 | R-454B
211712894 | 2.55 | No | No | CARRIER | HRCU-A-CB (Split System: Heat Pump with Remote Outdoor Unit-Air-Source) | Centrally-Ducted | 38MURAQ30AB3* | CAP**4224AL* | 59SC2D080E21**20 | 30600 | 15.2 | 9 | 8.1 | 34200 | 26800 | 78.36% | 1.82 | 23400 | R-410A
215938037 | 3.79 | Yes | Yes | AIRQUEST | HRCU-A-CB (Split System: Heat Pump with Remote Outdoor Unit-Air-Source) | Centrally-Ducted | H5H3V48*K*AAA* | EVD5X49M24A*+WALLCON | *80CTL1352422B* | 45500 | 21 | 11.5 | 8.1 | 52500 | 38000 | 72.38% | 1.95 | 43000 | R-454B
214588340 | 2.97 | Yes | No | BRYANT HEATING AND COOLING SYSTEMS | HRCU-A-CB (Split System: Heat Pump with Remote Outdoor Unit-Air-Source) | Centrally-Ducted | 38MURAQ36AB3* | PL36H210P749 | 926TC60080V21*** | 35600 | 16 | 10 | 8.1 | 36800 | 34800 | 94.57% | 1.9 | 28400 | R-410A
214848944 | 2.88 | No | No | BRYANT HEATING AND COOLING SYSTEMS | HRCU-A-CB (Split System: Heat Pump with Remote Outdoor Unit-Air-Source) | Centrally-Ducted | 38MURAQ36AB3* | PL36H175P149 | 83*SB36040M17*** | 34600 | 16 | 9.5 | 8.5 | 36200 | 34200 | 94.48% | 2.04 | 27800 | R-410A
216891927 | 3.58 | Yes | Yes | SURE | HRCU-A-CB (Split System: Heat Pump with Remote Outdoor Unit-Air-Source) | Centrally-Ducted | RD18AY48AJVC | TCFY4824MTANM | S802V1005A21DZ | 43000 | 18 | 12 | 8.5 | 42500 | 33000 | 77.65% | 2.1 | 35800 | R-454B
206133363 | 1.97 | Yes | No | TEMPSTAR | HRCU-A-CB (Split System: Heat Pump with Remote Outdoor Unit-Air-Source) | Centrally-Ducted | TVH825GKA2* | EA*4X36L17A*+WALLCON | *80CSU0401712A* | 23600 | 16.5 | 10.5 | 8.1 | 21400 | 16600 | 77.57% | 1.94 | 20800 | R-410A
216891929 | 3.58 | Yes | Yes | SURE | HRCU-A-CB (Split System: Heat Pump with Remote Outdoor Unit-Air-Source) | Centrally-Ducted | RD18AY48AJVC | TCFY4824MTANM | S802V0755A21DZ | 43000 | 18 | 11.7 | 8.5 | 43000 | 33200 | 77.21% | 2.1 | 36000 | R-454B
216891930 | 3.58 | Yes | Yes | SURE | HRCU-A-CB (Split System: Heat Pump with Remote Outdoor Unit-Air-Source) | Centrally-Ducted | RD18AY48AJVC | TCFY4824MTANM | S801V1005A21UHN | 43000 | 18 | 11.7 | 8.5 | 43000 | 33200 | 77.21% | 2.1 | 36000 | R-454B
212552640 | 3.75 | Yes | Yes | DAY & NIGHT | HRCU-A-CB (Split System: Heat Pump with Remote Outdoor Unit-Air-Source) | Centrally-Ducted | CVH848GKA** | FG36960 | *95CSU0802120A* | 45000 | 17 | 10 | 8.5 | 45000 | 34800 | 77.33% | 2 | 34800 | R-410A
212552656 | 3.79 | Yes | Yes | DAY & NIGHT | HRCU-A-CB (Split System: Heat Pump with Remote Outdoor Unit-Air-Source) | Centrally-Ducted | CVH848GKA** | FG86960 | *95CSU1002122A* | 45500 | 17 | 10.5 | 8.5 | 44000 | 34400 | 78.18% | 2 | 34400 | R-410A
215487741 | 3.38 | Yes | Yes | AMANA | HRCU-A-CB (Split System: Heat Pump with Remote Outdoor Unit-Air-Source) | Centrally-Ducted | AZV7SA4210A* | CHPEA6030*3A* | A*VC961005CNB* | 40500 | 16.5 | 10 | 8.6 | 41000 | 31000 | 75.61% | 2 | 28000 | R-32
216821013 | 3.38 | Yes | No | SURE | HRCU-A-CB (Split System: Heat Pump with Remote Outdoor Unit-Air-Source) | Centrally-Ducted | RD18AY48AJVC | TCFY4821STANM | S802V0504A17UH | 40500 | 16 | 10 | 8.1 | 40500 | 38000 | 93.83% | 2 | 40500 | R-454B
216821020 | 3.42 | Yes | No | SURE | HRCU-A-CB (Split System: Heat Pump with Remote Outdoor Unit-Air-Source) | Centrally-Ducted | RD18AY48AJVC | TCFY4824STANM | S98MV0855A21UP | 41000 | 17 | 10 | 8.1 | 41000 | 37800 | 92.2% | 2.1 | 40000 | R-454B
214588272 | 1.95 | No | No | BRYANT HEATING AND COOLING SYSTEMS | HRCU-A-CB (Split System: Heat Pump with Remote Outdoor Unit-Air-Source) | Centrally-Ducted | 38MURAQ24AB3* | C36A***L129 | 926TC36040V17*** | 23400 | 16 | 9.5 | 8.5 | 25400 | 25800 | 101.6% | 2.18 | 18500 | R-410A
214588273 | 1.95 | No | No | BRYANT HEATING AND COOLING SYSTEMS | HRCU-A-CB (Split System: Heat Pump with Remote Outdoor Unit-Air-Source) | Centrally-Ducted | 38MURAQ24AB3* | C36A***L139 | 926TC36040V17*** | 23400 | 16 | 9.5 | 8.5 | 25400 | 25800 | 101.6% | 2.18 | 18500 | R-410A
214588288 | 1.97 | Yes | Yes | BRYANT HEATING AND COOLING SYSTEMS | HRCU-A-CB (Split System: Heat Pump with Remote Outdoor Unit-Air-Source) | Centrally-Ducted | 38MURAQ24AB3* | PL36H***P449 | 926TC36060V14*** | 23600 | 17 | 10 | 8.5 | 24600 | 23600 | 95.93% | 2 | 18100 | R-410A
207805637 | 4.5 | Yes | Yes | TRANE | HRCU-A-CB (Split System: Heat Pump with Remote Outdoor Unit-Air-Source) | Centrally-Ducted | 4TWV8X60A1 | 4TXCD010DS3+P0V0D000M50SC+RP |  | 54000 | 18 | 12 | 8.2 | 51500 | 39000 | 75.73% | 1.75 | 49500 | R-410A
213362732 | 2.7 | No | No | COLEMAN | HRCU-A-CB (Split System: Heat Pump with Remote Outdoor Unit-Air-Source) | Centrally-Ducted | HMH72B341 | H,YG9J936 | CPLC080B12MP13 | 32400 | 17 | 9.5 | 8.1 | 32000 | 23200 | 72.5% | 2 | 25400 | R-410A
213362799 | 2.83 | No | No | COLEMAN | HRCU-A-CB (Split System: Heat Pump with Remote Outdoor Unit-Air-Source) | Centrally-Ducted | HMH72B341 | H,YG81936 | Z9ES060B12SMPS1 | 34000 | 17 | 9.5 | 8.1 | 31800 | 23600 | 74.21% | 2.06 | 24400 | R-410A
216891883 | 2.72 | Yes | Yes | SURE | HRCU-A-CB (Split System: Heat Pump with Remote Outdoor Unit-Air-Source) | Centrally-Ducted | RD18AY36AJVC | TCFY3621MTANM | S802V0755A21DZ | 32600 | 19 | 12 | 10 | 32600 | 27800 | 85.28% | 2.1 | 29400 | R-454B
216891967 | 2.62 | Yes | Yes | SURE | HRCU-A-CB (Split System: Heat Pump with Remote Outdoor Unit-Air-Source) | Centrally-Ducted | RD18AY36AJVC | TCFY3617STANM | S962V0703A17M4 | 31400 | 18 | 12 | 8.5 | 31400 | 27800 | 88.54% | 1.9 | 29200 | R-454B
211263407 | 1.48 | Yes | Yes | TEMPSTAR | HRCU-A-CB (Split System: Heat Pump with Remote Outdoor Unit-Air-Source) | Centrally-Ducted | DLCURAH18ABK | EN(A,D)4X24L17** | *92ESN0601714A* | 17700 | 16 | 11 | 8.5 | 18500 | 18800 | 101.6% | 2.26 | 12400 | R-410A
215487652 | 1.93 | Yes | Yes | AMANA | HRCU-A-CB (Split System: Heat Pump with Remote Outdoor Unit-Air-Source) | Centrally-Ducted | AZV7SA2410A* | CA*EA3022*3A* | A*VC800805C*A* | 23200 | 19 | 11 | 8.6 | 23200 | 17000 | 73.28% | 2 | 15800 | R-32
215487684 | 1.93 | Yes | Yes | AMANA | HRCU-A-CB (Split System: Heat Pump with Remote Outdoor Unit-Air-Source) | Centrally-Ducted | AZV7SA2410A* | CHPEA3026*3A* | A*VC960403BNB* | 23200 | 19 | 11 | 8.6 | 23200 | 17000 | 73.28% | 2 | 15800 | R-32
214066675 | 2.85 | Yes | No | SURE | HRCU-A-CB (Split System: Heat Pump with Remote Outdoor Unit-Air-Source) | Centrally-Ducted | RD17AZ36AJ3N | TCFZ3621MTANM | S801VA070417M | 34200 | 16 | 10 | 8.1 | 34200 | 29600 | 86.55% | 1.9 | 31200 | R-410A
216990610 | 3.63 | Yes | Yes | BRYANT HEATING AND COOLING SYSTEMS | HRCU-A-CB (Split System: Heat Pump with Remote Outdoor Unit-Air-Source) | Centrally-Ducted | 293VAN048**AA* | V,C48H175P38*+TXV | 88*TB48070C17*** | 43500 | 20 | 10.5 | 9 | 47000 | 37000 | 78.72% | 2 | 39500 | R-454B
212552541 | 2.72 | Yes | Yes | DAY & NIGHT | HRCU-A-CB (Split System: Heat Pump with Remote Outdoor Unit-Air-Source) | Centrally-Ducted | CVH837GKA** | PL36H210P299 | *80CSU1002120A* | 32600 | 17 | 11.5 | 8.5 | 30400 | 29600 | 97.37% | 2 | 29600 | R-410A
212969810 | 1.95 | Yes | Yes | COMFORTMAKER | HRCU-A-CB (Split System: Heat Pump with Remote Outdoor Unit-Air-Source) | Centrally-Ducted | DLCURAH24ABK | EN(A,D)4X24L17** | *80VSL0451412B* | 23400 | 17 | 10 | 8.5 | 27000 | 25000 | 92.59% | 2.08 | 19500 | R-410A
216990626 | 3.67 | Yes | Yes | BRYANT HEATING AND COOLING SYSTEMS | HRCU-A-CB (Split System: Heat Pump with Remote Outdoor Unit-Air-Source) | Centrally-Ducted | 293VAN048**AA* | PL60H210P29*+TXV | 88*TB60070C21*** | 44000 | 21 | 10.5 | 9.5 | 46500 | 36200 | 77.85% | 2 | 38500 | R-454B
216990635 | 3.71 | Yes | Yes | BRYANT HEATING AND COOLING SYSTEMS | HRCU-A-CB (Split System: Heat Pump with Remote Outdoor Unit-Air-Source) | Centrally-Ducted | 293VAN048**AA* | PL60H210P17*+TXV | 88*TB60070C21*** | 44500 | 21 | 11 | 9.5 | 46500 | 36200 | 77.85% | 2 | 38500 | R-454B
216990646 | 3.67 | Yes | Yes | BRYANT HEATING AND COOLING SYSTEMS | HRCU-A-CB (Split System: Heat Pump with Remote Outdoor Unit-Air-Source) | Centrally-Ducted | 293VAN048**AA* | V,C48H210P16*+TXV | 88*TB60090C21*** | 44000 | 21 | 11 | 9.5 | 46000 | 35800 | 77.83% | 1.92 | 38000 | R-454B
216992541 | 3.67 | Yes | Yes | BRYANT HEATING AND COOLING SYSTEMS | HRCU-A-CB (Split System: Heat Pump with Remote Outdoor Unit-Air-Source) | Centrally-Ducted | 293VAN048**AA* | H,PG48*60+TXV | 987MC60080C21*** | 44000 | 21 | 10.5 | 9.5 | 46500 | 36600 | 78.71% | 2 | 39000 | R-454B
216821198 | 3.38 | Yes | No | SURE | HRCU-A-C (Split System: Heat Pump with Remote Outdoor Unit with No Indoor Fan --Air Source) | Centrally-Ducted | RD18AY48AJVC | TCFY4821STANM+RXMD-C04 |  | 40500 | 15.2 | 10 | 8.1 | 40500 | 38000 | 93.83% | 2 | 40500 | R-454B
204456444 | 2.02 | Yes | Yes | TEMPSTAR | HRCU-A-CB (Split System: Heat Pump with Remote Outdoor Unit-Air-Source) | Centrally-Ducted | TVH825GKA2* | EA*4X25L17A*+WALLCON | *80CTL0451712A* | 24200 | 16.5 | 11 | 8.1 | 21400 | 16800 | 78.5% | 2 | 20800 | R-410A
204456669 | 1.95 | Yes | No | TEMPSTAR | HRCU-A-CB (Split System: Heat Pump with Remote Outdoor Unit-Air-Source) | Centrally-Ducted | TVH825GKA2* | EA*4X36L21A*+WALLCON | *80CTL0451712A* | 23400 | 16 | 10.5 | 8.1 | 21600 | 16800 | 77.78% | 1.92 | 20800 | R-410A
213785757 | 2.82 | Yes | Yes | BRYANT HEATING AND COOLING SYSTEMS | HRCU-A-CB (Split System: Heat Pump with Remote Outdoor Unit-Air-Source) | Centrally-Ducted | 284ANV036*0**B* | CSPH*6012AL*+UI | 986TD42080C17*** | 33800 | 18.5 | 11.7 | 8.5 | 36200 | 25400 | 70.17% | 2.02 | 30600 | R-410A
215333850 | 3.5 | Yes | No | HISENSE | HRCU-A-C (Split System: Heat Pump with Remote Outdoor Unit with No Indoor Fan --Air Source) | Centrally-Ducted | AUWR-48U3SP | HG52960+TD |  | 42000 | 15.2 | 11 | 8.55 | 40000 | 34200 | 85.5% | 1.94 | 30200 | R-410A
204300398 | 2.72 | Yes | Yes | TEMPSTAR | HRCU-A-CB (Split System: Heat Pump with Remote Outdoor Unit-Air-Source) | Centrally-Ducted | TVH837GKA** | EHD4X42AAL+WALLCON | *80CTL0901716A* | 32600 | 17 | 11 | 8.1 | 33000 | 24800 | 75.15% | 1.96 | 31600 | R-410A
212978349 | 1.45 | Yes | Yes | COMFORTMAKER | HRCU-A-CB (Split System: Heat Pump with Remote Outdoor Unit-Air-Source) | Centrally-Ducted | DLCURAH18ABK | EN(A,D)4X30L17** | *80MS(N,L)0701412A* | 17400 | 16.5 | 11 | 8.1 | 18000 | 18700 | 103.9% | 2.26 | 12200 | R-410A
212979994 | 1.45 | Yes | Yes | COMFORTMAKER | HRCU-A-CB (Split System: Heat Pump with Remote Outdoor Unit-Air-Source) | Centrally-Ducted | DLCURAH18ABK | EN(A,D)4X24L17** | *80MS(N,L)0901714A* | 17400 | 16 | 10.5 | 8.5 | 18500 | 19200 | 103.8% | 2.3 | 12400 | R-410A
214588268 | 1.95 | Yes | Yes | BRYANT HEATING AND COOLING SYSTEMS | HRCU-A-CB (Split System: Heat Pump with Remote Outdoor Unit-Air-Source) | Centrally-Ducted | 38MURAQ24AB3* | C36A***L159 | 926TC30040V14*** | 23400 | 16 | 10 | 8.5 | 24600 | 23800 | 96.75% | 2 | 18200 | R-410A
214588270 | 1.95 | Yes | Yes | BRYANT HEATING AND COOLING SYSTEMS | HRCU-A-CB (Split System: Heat Pump with Remote Outdoor Unit-Air-Source) | Centrally-Ducted | 38MURAQ24AB3* | PL36H***P449 | 926TC30040V14*** | 23400 | 16 | 10 | 8.5 | 24600 | 23800 | 96.75% | 2 | 18200 | R-410A
215487663 | 1.93 | Yes | Yes | AMANA | HRCU-A-CB (Split System: Heat Pump with Remote Outdoor Unit-Air-Source) | Centrally-Ducted | AZV7SA2410A* | CA*EA3626*3A* | A*VC800603B*A* | 23200 | 19 | 11 | 8.6 | 23200 | 17000 | 73.28% | 2 | 15800 | R-32
215487665 | 1.93 | Yes | Yes | AMANA | HRCU-A-CB (Split System: Heat Pump with Remote Outdoor Unit-Air-Source) | Centrally-Ducted | AZV7SA2410A* | CA*EA3626*3A* | A*VC800803B*A* | 23200 | 19 | 11 | 8.6 | 23200 | 17000 | 73.28% | 2 | 15800 | R-32
216990376 | 4.5 | No | No | BRYANT HEATING AND COOLING SYSTEMS | HRCU-A-CB (Split System: Heat Pump with Remote Outdoor Unit-Air-Source) | Centrally-Ducted | 290VAN060**AA* | C60A***L16*+TXV | 88*TB60110C21*** | 54000 | 18 | 8.5 | 9 | 57000 | 41000 | 71.93% | 2.02 | 50000 | R-454B
216990551 | 2.68 | Yes | Yes | BRYANT HEATING AND COOLING SYSTEMS | HRCU-A-CB (Split System: Heat Pump with Remote Outdoor Unit-Air-Source) | Centrally-Ducted | 293VAN036**AA* | A36VCA*+TXV | 88*TB36045C17*** | 32200 | 19 | 10.5 | 9 | 34200 | 27200 | 79.53% | 1.88 | 30400 | R-454B
216990560 | 2.68 | Yes | Yes | BRYANT HEATING AND COOLING SYSTEMS | HRCU-A-CB (Split System: Heat Pump with Remote Outdoor Unit-Air-Source) | Centrally-Ducted | 293VAN036**AA* | V,C36H175P13*+TXV | 88*TB36045C17*** | 32200 | 19 | 10.5 | 9 | 34200 | 27200 | 79.53% | 1.88 | 30400 | R-454B
216990585 | 2.72 | Yes | Yes | BRYANT HEATING AND COOLING SYSTEMS | HRCU-A-CB (Split System: Heat Pump with Remote Outdoor Unit-Air-Source) | Centrally-Ducted | 293VAN036**AA* | C36A***L13*+TXV | 88*TB48090C17*** | 32600 | 20 | 11 | 9.5 | 33400 | 26400 | 79.04% | 2.02 | 29600 | R-454B
216990601 | 2.83 | Yes | Yes | BRYANT HEATING AND COOLING SYSTEMS | HRCU-A-CB (Split System: Heat Pump with Remote Outdoor Unit-Air-Source) | Centrally-Ducted | 293VAN036**AA* | C36A***L53*+TXV | 88*TB60090C21*** | 34000 | 20 | 12 | 9.5 | 32400 | 25400 | 78.4% | 2.06 | 28800 | R-454B
216891896 | 2.7 | Yes | Yes | SURE | HRCU-A-CB (Split System: Heat Pump with Remote Outdoor Unit-Air-Source) | Centrally-Ducted | RD18AY36AJVC | TCFY3621MTANM | S921V0855A21M4 | 32400 | 19 | 12 | 10 | 32400 | 28000 | 86.42% | 2.1 | 29600 | R-454B
216891961 | 2.6 | Yes | Yes | SURE | HRCU-A-CB (Split System: Heat Pump with Remote Outdoor Unit-Air-Source) | Centrally-Ducted | RD18AY36AJVC | TCFY3617STANM | S951V0403A17UH | 31200 | 18 | 11.7 | 8.5 | 31200 | 28000 | 89.74% | 1.9 | 29400 | R-454B
216891977 | 2.62 | Yes | Yes | SURE | HRCU-A-CB (Split System: Heat Pump with Remote Outdoor Unit-Air-Source) | Centrally-Ducted | RD18AY36AJVC | TCFY3617STANM | S802V0754A17DZ | 31400 | 19 | 12 | 8.5 | 31400 | 27600 | 87.9% | 1.9 | 29000 | R-454B
216891996 | 2.62 | Yes | Yes | SURE | HRCU-A-CB (Split System: Heat Pump with Remote Outdoor Unit-Air-Source) | Centrally-Ducted | RD18AY36AJVC | TCFY3621STANM | S921V0403A17M4 | 31400 | 18 | 12 | 8.5 | 31400 | 27800 | 88.54% | 1.9 | 29200 | R-454B
216892060 | 2.72 | Yes | Yes | SURE | HRCU-A-CB (Split System: Heat Pump with Remote Outdoor Unit-Air-Source) | Centrally-Ducted | RD18AY36AJVC | TCFY3624MTANM | S802V0755A21DZ | 32600 | 19 | 12 | 10 | 32600 | 27800 | 85.28% | 2.1 | 29400 | R-454B
216892063 | 2.72 | Yes | Yes | SURE | HRCU-A-CB (Split System: Heat Pump with Remote Outdoor Unit-Air-Source) | Centrally-Ducted | RD18AY36AJVC | TCFY3624MTANM | S802V1255A24UH | 32600 | 19 | 12 | 10 | 32600 | 27800 | 85.28% | 2.1 | 29400 | R-454B
204456869 | 2.02 | Yes | Yes | TEMPSTAR | HRCU-A-CB (Split System: Heat Pump with Remote Outdoor Unit-Air-Source) | Centrally-Ducted | TVH825GKA2* | EA*4X37L17A*+WALLCON | *97CMN0801714A* | 24200 | 16 | 11 | 8.1 | 21400 | 16800 | 78.5% | 1.98 | 20800 | R-410A
204459420 | 2.02 | Yes | Yes | TEMPSTAR | HRCU-A-CB (Split System: Heat Pump with Remote Outdoor Unit-Air-Source) | Centrally-Ducted | TVH825GKA2* | EHD4X36AAL+WALLCON | *80CTL0901716A* | 24200 | 16.5 | 11 | 8.1 | 21400 | 16600 | 77.57% | 2 | 20600 | R-410A
212971223 | 1.95 | Yes | No | COMFORTMAKER | HRCU-A-CB (Split System: Heat Pump with Remote Outdoor Unit-Air-Source) | Centrally-Ducted | DLCURAH24ABK | EN(A,D)4X30L14** | *80VTL0451412B* | 23400 | 17 | 10 | 8.1 | 25800 | 24400 | 94.57% | 2.04 | 19000 | R-410A
216820740 | 1.75 | Yes | No | SURE | HRCU-A-CB (Split System: Heat Pump with Remote Outdoor Unit-Air-Source) | Centrally-Ducted | RD18AY24AJVC | TCFY2421MTANM | S98MV1005A21UP | 21000 | 18 | 10 | 8.1 | 20800 | 17000 | 81.73% | 1.9 | 18200 | R-454B
212982401 | 1.48 | Yes | No | COMFORTMAKER | HRCU-A-CB (Split System: Heat Pump with Remote Outdoor Unit-Air-Source) | Centrally-Ducted | DLCURAH18ABK | EA*4X25L17A* | *80MSU0401712A* | 17800 | 16 | 10.5 | 8.1 | 17800 | 17600 | 98.88% | 2.12 | 12100 | R-410A
212984150 | 1.97 | Yes | Yes | COMFORTMAKER | HRCU-A-CB (Split System: Heat Pump with Remote Outdoor Unit-Air-Source) | Centrally-Ducted | DLCURAH24ABK | EN(A,D)4X36L21** | *92MSN0601714A* | 23600 | 17 | 10.5 | 8.5 | 26400 | 24200 | 91.67% | 2.02 | 19100 | R-410A
212978625 | 1.97 | Yes | Yes | COMFORTMAKER | HRCU-A-CB (Split System: Heat Pump with Remote Outdoor Unit-Air-Source) | Centrally-Ducted | DLCURAH24ABK | EA*4X24L17A* | *80MS(N,L)0701712A* | 23600 | 17 | 10 | 9 | 27000 | 25800 | 95.56% | 2.16 | 19400 | R-410A
212981717 | 1.98 | Yes | Yes | COMFORTMAKER | HRCU-A-CB (Split System: Heat Pump with Remote Outdoor Unit-Air-Source) | Centrally-Ducted | DLCURAH24ABK | EA*4X30L17A* | *80MSU1002120A* | 23800 | 16.5 | 10 | 8.5 | 26200 | 23600 | 90.08% | 1.96 | 19100 | R-410A
212981801 | 1.98 | Yes | Yes | COMFORTMAKER | HRCU-A-CB (Split System: Heat Pump with Remote Outdoor Unit-Air-Source) | Centrally-Ducted | DLCURAH24ABK | EN(A,D,W)4X36L17** | *80MSU1002120A* | 23800 | 16.5 | 10.5 | 8.5 | 26400 | 24000 | 90.91% | 1.98 | 19200 | R-410A
216441211 | 1.92 | Yes | Yes | CHAMPION HEATING AND COOLING | HRCU-A-CB (Split System: Heat Pump with Remote Outdoor Unit-Air-Source) | Centrally-Ducted | HH824E2S11 | SK7*25+TXV |  | 23000 | 19 | 12 | 9.45 | 22400 | 16600 | 74.11% | 2.08 | 17400 | R-454B
212971637 | 2.02 | Yes | Yes | COMFORTMAKER | HRCU-A-CB (Split System: Heat Pump with Remote Outdoor Unit-Air-Source) | Centrally-Ducted | DLCURAH24ABK | EA*4X25L17A* | *80VTL0701716B* | 24200 | 17 | 10 | 8.5 | 25200 | 21600 | 85.71% | 1.82 | 18600 | R-410A
212971648 | 1.97 | Yes | Yes | COMFORTMAKER | HRCU-A-CB (Split System: Heat Pump with Remote Outdoor Unit-Air-Source) | Centrally-Ducted | DLCURAH24ABK | EA*4X30L17A* | *80VTL0701716B* | 23600 | 17 | 10 | 8.5 | 26000 | 24000 | 92.31% | 2 | 19100 | R-410A
212972125 | 1.97 | Yes | Yes | COMFORTMAKER | HRCU-A-CB (Split System: Heat Pump with Remote Outdoor Unit-Air-Source) | Centrally-Ducted | DLCURAH24ABK | EA*4X36L21A* | *80VTL0902120B* | 23600 | 17 | 10 | 8.5 | 26200 | 24000 | 91.6% | 1.98 | 19100 | R-410A
212972916 | 2 | Yes | No | COMFORTMAKER | HRCU-A-CB (Split System: Heat Pump with Remote Outdoor Unit-Air-Source) | Centrally-Ducted | DLCURAH24ABK | EA*4X25L17A* | *96VSN0401410B* | 24000 | 16.5 | 10 | 8.1 | 25200 | 21800 | 86.51% | 1.82 | 18800 | R-410A
216990242 | 2.73 | No | No | BRYANT HEATING AND COOLING SYSTEMS | HRCU-A-CB (Split System: Heat Pump with Remote Outdoor Unit-Air-Source) | Centrally-Ducted | 290VAN036**AA* | V,C36H175P14*+TXV | 88*TB36045C17*** | 32800 | 17 | 9 | 9 | 33600 | 25000 | 74.4% | 1.88 | 29600 | R-454B
216990669 | 4.5 | Yes | Yes | BRYANT HEATING AND COOLING SYSTEMS | HRCU-A-CB (Split System: Heat Pump with Remote Outdoor Unit-Air-Source) | Centrally-Ducted | 293VAN060**AA* | PL60H210P29*+TXV | 88*TB60070C21*** | 54000 | 18 | 10.5 | 8.5 | 58500 | 46500 | 79.49% | 2.02 | 47000 | R-454B
212552593 | 2.72 | Yes | Yes | DAY & NIGHT | HRCU-A-CB (Split System: Heat Pump with Remote Outdoor Unit-Air-Source) | Centrally-Ducted | CVH837GKA** | PL36H210P299 | *97CMN0802120A* | 32600 | 17 | 11.5 | 8.5 | 30200 | 29400 | 97.35% | 2 | 29400 | R-410A
212969738 | 1.93 | Yes | Yes | AIRQUEST | HRCU-A-CB (Split System: Heat Pump with Remote Outdoor Unit-Air-Source) | Centrally-Ducted | DLCURAH24ABK | EA*4X24L17A* | *80VSL0451412B* | 23200 | 17 | 10 | 8.5 | 26800 | 27000 | 100.7% | 2.3 | 19300 | R-410A
216990671 | 4.63 | Yes | Yes | BRYANT HEATING AND COOLING SYSTEMS | HRCU-A-CB (Split System: Heat Pump with Remote Outdoor Unit-Air-Source) | Centrally-Ducted | 293VAN060**AA* | A60VHA*+TXV | 88*TB60070C21*** | 55500 | 18 | 11 | 8.1 | 58500 | 46000 | 78.63% | 1.95 | 46500 | R-454B
216992559 | 4.63 | Yes | Yes | BRYANT HEATING AND COOLING SYSTEMS | HRCU-A-CB (Split System: Heat Pump with Remote Outdoor Unit-Air-Source) | Centrally-Ducted | 293VAN060**AA* | H,PG48*60+TXV | 987MC66120C24*** | 55500 | 18 | 11 | 8.5 | 58500 | 45500 | 77.78% | 2.06 | 46000 | R-454B
214810368 | 2.68 | No | No | RHEEM | HRCU-A-CB (Split System: Heat Pump with Remote Outdoor Unit-Air-Source) | Centrally-Ducted | RD17AZ36AJ3N | H,RE9J936 | R962V1005A21M4S | 32200 | 16 | 9.5 | 8.1 | 32600 | 29200 | 89.57% | 1.9 | 30400 | R-410A
214849407 | 2.65 | Yes | No | RHEEM | HRCU-A-CB (Split System: Heat Pump with Remote Outdoor Unit-Air-Source) | Centrally-Ducted | RD17AZ36AJ3N | H,RE8J(1,2)36+TXV | R801V0755A21DZ | 31800 | 16 | 10.5 | 8.1 | 32600 | 29000 | 88.96% | 2 | 30200 | R-410A
211265047 | 1.51 | Yes | Yes | TEMPSTAR | HRCU-A-CB (Split System: Heat Pump with Remote Outdoor Unit-Air-Source) | Centrally-Ducted | DLCURAH18ABK | FVM4X24***L |  | 18100 | 16.5 | 11 | 8.5 | 18500 | 18000 | 97.3% | 2.18 | 12400 | R-410A
212970887 | 1.53 | Yes | Yes | COMFORTMAKER | HRCU-A-CB (Split System: Heat Pump with Remote Outdoor Unit-Air-Source) | Centrally-Ducted | DLCURAH18ABK | EA*4X25L17A* | *80VTL0451412B* | 18300 | 16.5 | 11 | 8.5 | 18100 | 17600 | 97.24% | 2.14 | 12200 | R-410A
212973886 | 2.05 | Yes | Yes | COMFORTMAKER | HRCU-A-CB (Split System: Heat Pump with Remote Outdoor Unit-Air-Source) | Centrally-Ducted | DLCURAH24ABK | EA*4X37L21A* | *96VSN0801716B* | 24600 | 17 | 10.5 | 8.5 | 25200 | 21200 | 84.13% | 1.78 | 18700 | R-410A
212974106 | 2.03 | Yes | Yes | COMFORTMAKER | HRCU-A-CB (Split System: Heat Pump with Remote Outdoor Unit-Air-Source) | Centrally-Ducted | DLCURAH24ABK | EA*4X37L21A* | *96VSN0802120B* | 24400 | 17 | 10.5 | 8.5 | 25200 | 21400 | 84.92% | 1.8 | 18600 | R-410A
212973264 | 1.93 | Yes | No | AIRQUEST | HRCU-A-CB (Split System: Heat Pump with Remote Outdoor Unit-Air-Source) | Centrally-Ducted | DLCURAH24ABK | EN(A,D)4X30L17** | *96VSN0401712B* | 23200 | 16 | 10 | 8.1 | 26200 | 24800 | 94.66% | 2.06 | 19200 | R-410A
214638689 | 2.65 | No | No | RHEEM | HRCU-A-CB (Split System: Heat Pump with Remote Outdoor Unit-Air-Source) | Centrally-Ducted | RD17AZ36AJ3N | H,RE8J936 | R951V0703A17M4S | 31800 | 17 | 9 | 8.1 | 32600 | 29200 | 89.57% | 1.9 | 30400 | R-410A
214638691 | 2.65 | No | No | RHEEM | HRCU-A-CB (Split System: Heat Pump with Remote Outdoor Unit-Air-Source) | Centrally-Ducted | RD17AZ36AJ3N | H,RE8J936 | R951V0855A21M4S | 31800 | 17 | 9 | 8.1 | 32600 | 29200 | 89.57% | 1.9 | 30400 | R-410A
215487769 | 3.79 | Yes | Yes | AMANA | HRCU-A-CB (Split System: Heat Pump with Remote Outdoor Unit-Air-Source) | Centrally-Ducted | AZV7SA4810A* | CHPEA6030*3A* | A*VM971005CNB* | 45500 | 16.2 | 10 | 8.5 | 46500 | 33600 | 72.26% | 2 | 29000 | R-32
212552533 | 2.7 | Yes | Yes | DAY & NIGHT | HRCU-A-CB (Split System: Heat Pump with Remote Outdoor Unit-Air-Source) | Centrally-Ducted | CVH837GKA** | PL36H210P299 | *80CSU0601716A* | 32400 | 18 | 11 | 8.5 | 30600 | 29800 | 97.39% | 2 | 29800 | R-410A
211241664 | 2.03 | Yes | Yes | COMFORTMAKER | HRCU-A-CB (Split System: Heat Pump with Remote Outdoor Unit-Air-Source) | Centrally-Ducted | DLCURAH24ABK | EA*4X30L17A* | *80ES(N,L)0701712A* | 24400 | 16.5 | 10 | 8.5 | 26400 | 22800 | 86.36% | 1.88 | 19200 | R-410A
216733973 | 1.83 | Yes | No | AIRQUEST | HRCU-A-CB (Split System: Heat Pump with Remote Outdoor Unit-Air-Source) | Centrally-Ducted | D5CUHAH24AAK | EA*5X30M17A* | *80CTL0901716B* | 22000 | 16 | 10.5 | 8.1 | 20800 | 18700 | 89.9% | 1.9 | 17500 | R-454B
215487716 | 3.38 | Yes | Yes | AMANA | HRCU-A-CB (Split System: Heat Pump with Remote Outdoor Unit-Air-Source) | Centrally-Ducted | AZV7SA4210A* | CA*EA6030*3A* | A*VC800804C*A* | 40500 | 17 | 10 | 8.8 | 41000 | 31000 | 75.61% | 2 | 28000 | R-32
215487725 | 3.38 | Yes | Yes | AMANA | HRCU-A-CB (Split System: Heat Pump with Remote Outdoor Unit-Air-Source) | Centrally-Ducted | AZV7SA4210A* | CHPEA4830*3A* | A*VM971205DNB* | 40500 | 17 | 10 | 8.6 | 41000 | 31000 | 75.61% | 2 | 28000 | R-32
215487736 | 3.38 | Yes | Yes | AMANA | HRCU-A-CB (Split System: Heat Pump with Remote Outdoor Unit-Air-Source) | Centrally-Ducted | AZV7SA4210A* | CHPEA6030*3A* | A*VC800804C*A* | 40500 | 17 | 10 | 8.6 | 41000 | 31000 | 75.61% | 2 | 28000 | R-32
203120324 | 3.96 | Yes | Yes | AMERICAN STANDARD | HRCU-A-CB (Split System: Heat Pump with Remote Outdoor Unit-Air-Source) | Centrally-Ducted | 4A6C7048A4 | 4TXFH064AZ3 | S8X1D120M5PTA | 47500 | 16.5 | 12 | 8.1 | 48000 | 48000 | 100% | 3.6 | 48500 | R-410A
216678314 | 1.97 | No | No | TEMPSTAR | HRCU-A-CB (Split System: Heat Pump with Remote Outdoor Unit-Air-Source) | Centrally-Ducted | D5CURAH24AAK | EA*5X36M17A* | *97VTN0801716A* | 23600 | 15.2 | 9.8 | 8.5 | 24000 | 19400 | 80.83% | 1.9 | 18800 | R-454B
215487673 | 1.93 | Yes | Yes | AMANA | HRCU-A-CB (Split System: Heat Pump with Remote Outdoor Unit-Air-Source) | Centrally-Ducted | AZV7SA2410A* | CA*EA3626*3A* | A*VC961005CNB* | 23200 | 19 | 11 | 8.6 | 23200 | 17000 | 73.28% | 2 | 15800 | R-32
216732767 | 1.82 | Yes | Yes | AIRQUEST | HRCU-A-CB (Split System: Heat Pump with Remote Outdoor Unit-Air-Source) | Centrally-Ducted | D5CUHAH24AAK | EA*5X24M17A* | *80MSU0601716A* | 21800 | 16 | 10.5 | 8.5 | 21000 | 19100 | 90.95% | 1.98 | 17800 | R-454B
212544207 | 2.48 | No | No | DAY & NIGHT | HRCU-A-CB (Split System: Heat Pump with Remote Outdoor Unit-Air-Source) | Centrally-Ducted | DLCURAH30ABK | PL36H210P299 | *80ESU0802120A | 29800 | 15.2 | 9 | 8.1 | 32200 | 26800 | 83.23% | 1.78 | 22200 | R-410A
215487772 | 3.79 | Yes | Yes | AMANA | HRCU-A-CB (Split System: Heat Pump with Remote Outdoor Unit-Air-Source) | Centrally-Ducted | AZV7SA4810A* | CHPEA6030*3A* | A*VM971205DNB* | 45500 | 16.5 | 10 | 8.5 | 46500 | 33600 | 72.26% | 2 | 29000 | R-32
207436149 | 1.85 | Yes | Yes | LENNOX | HRCU-A-CB (Split System: Heat Pump with Remote Outdoor Unit-Air-Source) | Centrally-Ducted | SL25XPV-024-230A** | C35-36B+TDR+TXV | EL296UH070XV36B* | 22200 | 23 | 14.3 | 9.2 | 21600 | 20400 | 94.44% | 1.84 | 24200 | R-410A
212552636 | 3.83 | Yes | Yes | DAY & NIGHT | HRCU-A-CB (Split System: Heat Pump with Remote Outdoor Unit-Air-Source) | Centrally-Ducted | CVH848GKA** | PL60H210P299 | *95CSU0802120A* | 46000 | 17 | 10 | 8.5 | 44000 | 34600 | 78.64% | 2 | 34600 | R-410A
212552638 | 3.75 | Yes | Yes | DAY & NIGHT | HRCU-A-CB (Split System: Heat Pump with Remote Outdoor Unit-Air-Source) | Centrally-Ducted | CVH848GKA** | FG35948 | *95CSU0802120A* | 45000 | 17 | 10 | 8.5 | 45000 | 34800 | 77.33% | 2 | 34800 | R-410A
212552654 | 3.79 | Yes | Yes | DAY & NIGHT | HRCU-A-CB (Split System: Heat Pump with Remote Outdoor Unit-Air-Source) | Centrally-Ducted | CVH848GKA** | FG84948 | *95CSU1002122A* | 45500 | 17 | 10.5 | 8.5 | 44000 | 34400 | 78.18% | 2 | 34400 | R-410A
215487790 | 1.42 | Yes | Yes | AMANA | HRCU-A-CB (Split System: Heat Pump with Remote Outdoor Unit-Air-Source) | Centrally-Ducted | AZV6SA1810A* | CA*EA2418*3A* | A*VC800803B*A* | 17000 | 19 | 12 | 8.8 | 16800 | 13000 | 77.38% | 2.1 | 10800 | R-32
215487721 | 3.38 | Yes | Yes | AMANA | HRCU-A-CB (Split System: Heat Pump with Remote Outdoor Unit-Air-Source) | Centrally-Ducted | AZV7SA4210A* | CA*EA6030*3A* | A*VC961005CNB* | 40500 | 16.5 | 10 | 8.8 | 41000 | 31000 | 75.61% | 2 | 28000 | R-32
216972951 | 3.71 | Yes | Yes | CARRIER | HRCU-A-CB (Split System: Heat Pump with Remote Outdoor Unit-Air-Source) | Centrally-Ducted | 27VNA348A*030* | C60A***L18*+TXV | 59TN7A080C21**20 | 44500 | 21 | 11 | 9.5 | 46500 | 36200 | 77.85% | 2 | 38500 | R-454B
216972952 | 3.71 | Yes | Yes | CARRIER | HRCU-A-CB (Split System: Heat Pump with Remote Outdoor Unit-Air-Source) | Centrally-Ducted | 27VNA348A*030* | C60A***L19*+TXV | 59TN7A080C21**20 | 44500 | 21 | 11 | 9.5 | 46500 | 36200 | 77.85% | 2 | 38500 | R-454B
216972064 | 4.08 | Yes | Yes | CARRIER | HRCU-A-CB (Split System: Heat Pump with Remote Outdoor Unit-Air-Source) | Centrally-Ducted | 27VNA154A*030* | V,C60H210P17*+TXV | 58TN*B070C21**20 | 49000 | 19 | 11 | 10.5 | 51000 | 53500 | 104.9% | 1.92 | 50000 | R-454B
216676024 | 2.03 | Yes | No | TEMPSTAR | HRCU-A-CB (Split System: Heat Pump with Remote Outdoor Unit-Air-Source) | Centrally-Ducted | D5CURAH24AAK | EA*5X25M17A* | *80MS(N,L)0901714A* | 24400 | 15.5 | 10 | 8.5 | 23200 | 19100 | 82.33% | 1.96 | 18500 | R-454B
216676249 | 1.95 | No | No | TEMPSTAR | HRCU-A-CB (Split System: Heat Pump with Remote Outdoor Unit-Air-Source) | Centrally-Ducted | D5CURAH24AAK | EA*5X30M17A* | *80VSL0701716B* | 23400 | 15.2 | 9.8 | 8.5 | 24000 | 19400 | 80.83% | 1.9 | 18900 | R-454B
212983732 | 1.45 | Yes | Yes | COMFORTMAKER | HRCU-A-CB (Split System: Heat Pump with Remote Outdoor Unit-Air-Source) | Centrally-Ducted | DLCURAH18ABK | EN(A,D)4X30L17** | *92MSN0601412A* | 17400 | 16.5 | 11 | 8.1 | 18000 | 18700 | 103.9% | 2.24 | 12200 | R-410A
216678616 | 2.05 | Yes | Yes | TEMPSTAR | HRCU-A-CB (Split System: Heat Pump with Remote Outdoor Unit-Air-Source) | Centrally-Ducted | D5CURAH24AAK | FTMA5B36L0C* |  | 24600 | 16 | 10 | 9 | 24200 | 19400 | 80.17% | 2.02 | 18900 | R-454B
215935487 | 3 | Yes | Yes | AIRQUEST | HRCU-A-CB (Split System: Heat Pump with Remote Outdoor Unit-Air-Source) | Centrally-Ducted | H5H3V36*K*AAA* | EVM5X61M24A*+WALLCON | *95CSU1002122B* | 36000 | 22.5 | 12.5 | 8.5 | 37600 | 28200 | 75% | 2.06 | 32200 | R-454B
215936037 | 2.85 | Yes | Yes | AIRQUEST | HRCU-A-CB (Split System: Heat Pump with Remote Outdoor Unit-Air-Source) | Centrally-Ducted | H5H3V36*K*AAA* | EVD5X42M21A*+WALLCON | *95CSU0601716B* | 34200 | 20.5 | 11.5 | 8.5 | 39000 | 28600 | 73.33% | 2.04 | 32600 | R-454B
215936187 | 2.97 | Yes | Yes | AIRQUEST | HRCU-A-CB (Split System: Heat Pump with Remote Outdoor Unit-Air-Source) | Centrally-Ducted | H5H3V36*K*AAA* | EVD5X42M24A*+WALLCON | *80CTL1352422B* | 35600 | 22 | 12.5 | 8.5 | 38000 | 28400 | 74.74% | 2.04 | 32600 | R-454B
215936237 | 2.97 | Yes | Yes | AIRQUEST | HRCU-A-CB (Split System: Heat Pump with Remote Outdoor Unit-Air-Source) | Centrally-Ducted | H5H3V36*K*AAA* | EVD5X42M24A*+WALLCON | *97CMN1002122B* | 35600 | 22 | 12.5 | 8.5 | 38000 | 28400 | 74.74% | 2.04 | 32800 | R-454B
216676893 | 2.03 | Yes | No | TEMPSTAR | HRCU-A-CB (Split System: Heat Pump with Remote Outdoor Unit-Air-Source) | Centrally-Ducted | D5CURAH24AAK | EA*5X37M17A* | *92MSN0601412A* | 24400 | 15.2 | 10 | 8.5 | 23600 | 19200 | 81.36% | 1.96 | 18700 | R-454B
216676950 | 2.03 | Yes | No | TEMPSTAR | HRCU-A-CB (Split System: Heat Pump with Remote Outdoor Unit-Air-Source) | Centrally-Ducted | D5CURAH24AAK | EA*5X37M21A* | *92MSN0601714A* | 24400 | 15.5 | 10 | 8.5 | 23000 | 19000 | 82.61% | 1.96 | 18400 | R-454B
216677000 | 2.05 | Yes | No | TEMPSTAR | HRCU-A-CB (Split System: Heat Pump with Remote Outdoor Unit-Air-Source) | Centrally-Ducted | D5CURAH24AAK | ESH5X36M12A* | *92MSN0802120A* | 24600 | 15.2 | 10 | 8.5 | 23800 | 19300 | 81.09% | 1.92 | 18800 | R-454B
216677852 | 2.07 | Yes | Yes | TEMPSTAR | HRCU-A-CB (Split System: Heat Pump with Remote Outdoor Unit-Air-Source) | Centrally-Ducted | D5CURAH24AAK | ESH5X36M12A* | *95MSU1002122A* | 24800 | 16 | 10 | 8.5 | 24000 | 19400 | 80.83% | 1.92 | 18900 | R-454B
215295713 | 2.97 | Yes | No | AIRQUEST | HRCU-A-CB (Split System: Heat Pump with Remote Outdoor Unit-Air-Source) | Centrally-Ducted | DLCURAH36ABK | HG34936 | *96VTN1202422A* | 35600 | 16 | 10 | 8.1 | 36800 | 34600 | 94.02% | 1.88 | 28400 | R-410A
210595948 | 1.97 | Yes | Yes | CARRIER | HRCU-A-CB (Split System: Heat Pump with Remote Outdoor Unit-Air-Source) | Centrally-Ducted | 25VNA825A*031* | CAP**4221AL*+UI | 59TN6B060C17**14 | 23600 | 16.5 | 11 | 8.1 | 21400 | 16700 | 78.04% | 1.94 | 20800 | R-410A
210595950 | 1.98 | Yes | Yes | CARRIER | HRCU-A-CB (Split System: Heat Pump with Remote Outdoor Unit-Air-Source) | Centrally-Ducted | 25VNA825A*031* | CAP**4221AL*+UI | 59TN6B100C21**22 | 23800 | 16.5 | 11 | 8.1 | 21400 | 16600 | 77.57% | 1.96 | 20600 | R-410A
210595967 | 2.03 | Yes | Yes | CARRIER | HRCU-A-CB (Split System: Heat Pump with Remote Outdoor Unit-Air-Source) | Centrally-Ducted | 25VNA825A*031* | CAP**4321AL*+UI | 59CU5A080C21**20 | 24400 | 17 | 11 | 8.5 | 21200 | 16600 | 78.3% | 2.04 | 20600 | R-410A
215293523 | 2.48 | No | No | AIRQUEST | HRCU-A-CB (Split System: Heat Pump with Remote Outdoor Unit-Air-Source) | Centrally-Ducted | DLCURAH30ABK | H,GG35936 | *92MSN0801716A* | 29800 | 15.2 | 9 | 8.1 | 32400 | 27200 | 83.95% | 1.8 | 22400 | R-410A
214389933 | 2.73 | Yes | Yes | CARRIER | HRCU-A-CB (Split System: Heat Pump with Remote Outdoor Unit-Air-Source) | Centrally-Ducted | 25VNA837A*030* | H,PG53936 | 58TN*B110C21**20 | 32800 | 18 | 11.5 | 8.5 | 30200 | 24400 | 80.79% | 2 | 30000 | R-410A
216675988 | 1.97 | No | No | TEMPSTAR | HRCU-A-CB (Split System: Heat Pump with Remote Outdoor Unit-Air-Source) | Centrally-Ducted | D5CURAH24AAK | EA*5X30M17A* | *80MS(N,L)0901714A* | 23600 | 15.2 | 9.8 | 8.5 | 24200 | 19400 | 80.17% | 1.9 | 18900 | R-454B
215935887 | 2.93 | Yes | Yes | AIRQUEST | HRCU-A-CB (Split System: Heat Pump with Remote Outdoor Unit-Air-Source) | Centrally-Ducted | H5H3V36*K*AAA* | EVD5X38M17A*+WALLCON | *97CMN0801714B* | 35200 | 21 | 11.7 | 8.5 | 38500 | 29200 | 75.84% | 2 | 33600 | R-454B
215936557 | 2.97 | Yes | Yes | AIRQUEST | HRCU-A-CB (Split System: Heat Pump with Remote Outdoor Unit-Air-Source) | Centrally-Ducted | H5H3V36*K*AAA* | EVD5X60M21A*+WALLCON | *80CSU0401712A* | 35600 | 22 | 12 | 8.5 | 38000 | 28800 | 75.79% | 2.02 | 33200 | R-454B
212552615 | 3.83 | Yes | Yes | DAY & NIGHT | HRCU-A-CB (Split System: Heat Pump with Remote Outdoor Unit-Air-Source) | Centrally-Ducted | CVH848GKA** | FG49960 | *80CTL0902120A* | 46000 | 17 | 10 | 8.5 | 44000 | 34600 | 78.64% | 2 | 34600 | R-410A
212552622 | 3.63 | No | No | DAY & NIGHT | HRCU-A-CB (Split System: Heat Pump with Remote Outdoor Unit-Air-Source) | Centrally-Ducted | CVH848GKA** | FG35948 | *80CTL1102120A* | 43500 | 17 | 9.5 | 8.5 | 44500 | 34600 | 77.75% | 2 | 34600 | R-410A
216820775 | 1.73 | Yes | No | SURE | HRCU-A-CB (Split System: Heat Pump with Remote Outdoor Unit-Air-Source) | Centrally-Ducted | RD18AY24AJVC | TCFY2421MTANM | S951V0603A17UH | 20800 | 17 | 10 | 8.1 | 20800 | 17100 | 82.21% | 1.9 | 18300 | R-454B
216972114 | 4.13 | Yes | Yes | CARRIER | HRCU-A-CB (Split System: Heat Pump with Remote Outdoor Unit-Air-Source) | Centrally-Ducted | 27VNA154A*030* | C60A***L18*+TXV | 58TN*B110C21**20 | 49500 | 19 | 11.5 | 10.5 | 50500 | 52500 | 104% | 1.96 | 49500 | R-454B
216972164 | 4.13 | Yes | Yes | CARRIER | HRCU-A-CB (Split System: Heat Pump with Remote Outdoor Unit-Air-Source) | Centrally-Ducted | 27VNA154A*030* | C60A***L18*+TXV | 59CU5B100C21**22 | 49500 | 19 | 11.5 | 10.5 | 50000 | 52500 | 105% | 1.98 | 49500 | R-454B
216972183 | 4 | Yes | Yes | CARRIER | HRCU-A-CB (Split System: Heat Pump with Remote Outdoor Unit-Air-Source) | Centrally-Ducted | 27VNA154A*030* | PL60H210P17*+TXV | 59MN7C060C21**20 | 48000 | 18 | 10 | 11 | 51500 | 53000 | 102.9% | 1.9 | 51000 | R-454B
216972249 | 4 | Yes | Yes | CARRIER | HRCU-A-CB (Split System: Heat Pump with Remote Outdoor Unit-Air-Source) | Centrally-Ducted | 27VNA154A*030* | V,C60H210P29*+TXV | 59MN7C100C21**22 | 48000 | 19 | 10.5 | 10.5 | 50500 | 53000 | 105% | 1.96 | 49500 | R-454B
216972314 | 4 | Yes | Yes | CARRIER | HRCU-A-CB (Split System: Heat Pump with Remote Outdoor Unit-Air-Source) | Centrally-Ducted | 27VNA154A*030* | C60A***L16*+TXV | 59TN6C080C21**20 | 48000 | 19 | 10.5 | 10.5 | 50500 | 53000 | 105% | 1.94 | 50000 | R-454B
216972367 | 4.08 | Yes | Yes | CARRIER | HRCU-A-CB (Split System: Heat Pump with Remote Outdoor Unit-Air-Source) | Centrally-Ducted | 27VNA154A*030* | V,C60H210P17*+TXV | 59TN7A080C21**20 | 49000 | 19 | 11 | 10.5 | 50500 | 53000 | 105% | 1.94 | 50000 | R-454B
212552612 | 3.75 | Yes | Yes | DAY & NIGHT | HRCU-A-CB (Split System: Heat Pump with Remote Outdoor Unit-Air-Source) | Centrally-Ducted | CVH848GKA** | FG36948 | *80CTL0902120A* | 45000 | 17 | 10 | 8.5 | 45000 | 34800 | 77.33% | 2 | 34800 | R-410A
212552613 | 3.75 | Yes | Yes | DAY & NIGHT | HRCU-A-CB (Split System: Heat Pump with Remote Outdoor Unit-Air-Source) | Centrally-Ducted | CVH848GKA** | FG36960 | *80CTL0902120A* | 45000 | 17 | 10 | 8.5 | 45000 | 34800 | 77.33% | 2 | 34800 | R-410A
212552626 | 3.83 | Yes | Yes | DAY & NIGHT | HRCU-A-CB (Split System: Heat Pump with Remote Outdoor Unit-Air-Source) | Centrally-Ducted | CVH848GKA** | FG49960 | *80CTL1102120A* | 46000 | 17 | 10 | 8.5 | 44000 | 34600 | 78.64% | 2 | 34600 | R-410A
212552643 | 3.83 | Yes | Yes | DAY & NIGHT | HRCU-A-CB (Split System: Heat Pump with Remote Outdoor Unit-Air-Source) | Centrally-Ducted | CVH848GKA** | FG84948 | *95CSU0802120A* | 46000 | 17 | 10 | 8.5 | 44000 | 34600 | 78.64% | 2 | 34600 | R-410A
212552660 | 3.75 | Yes | Yes | DAY & NIGHT | HRCU-A-CB (Split System: Heat Pump with Remote Outdoor Unit-Air-Source) | Centrally-Ducted | CVH848GKA** | FG35948 | *96CTN1002122A* | 45000 | 17 | 10 | 8.5 | 45000 | 34800 | 77.33% | 2 | 34800 | R-410A
212552677 | 3.75 | Yes | Yes | DAY & NIGHT | HRCU-A-CB (Split System: Heat Pump with Remote Outdoor Unit-Air-Source) | Centrally-Ducted | CVH848GKA** | FG36960 | *97CMN1002122A* | 45000 | 17 | 10 | 8.5 | 45000 | 34800 | 77.33% | 2 | 34800 | R-410A
212552647 | 3.83 | Yes | Yes | DAY & NIGHT | HRCU-A-CB (Split System: Heat Pump with Remote Outdoor Unit-Air-Source) | Centrally-Ducted | CVH848GKA** | PL60H210P299 | *95CSU1002122A* | 46000 | 17 | 10 | 8.5 | 44000 | 34400 | 78.18% | 2 | 34400 | R-410A
212552665 | 3.83 | Yes | Yes | DAY & NIGHT | HRCU-A-CB (Split System: Heat Pump with Remote Outdoor Unit-Air-Source) | Centrally-Ducted | CVH848GKA** | FG84960 | *96CTN1002122A* | 46000 | 17 | 10 | 8.5 | 44000 | 34600 | 78.64% | 2 | 34600 | R-410A
212552674 | 3.83 | Yes | Yes | DAY & NIGHT | HRCU-A-CB (Split System: Heat Pump with Remote Outdoor Unit-Air-Source) | Centrally-Ducted | CVH848GKA** | V,G60H210P299 | *97CMN1002122A* | 46000 | 17 | 10 | 8.5 | 44000 | 34600 | 78.64% | 2 | 34600 | R-410A
212552681 | 3.83 | Yes | Yes | DAY & NIGHT | HRCU-A-CB (Split System: Heat Pump with Remote Outdoor Unit-Air-Source) | Centrally-Ducted | CVH848GKA** | FG84960 | *97CMN1002122A* | 46000 | 17 | 10 | 8.5 | 44000 | 34600 | 78.64% | 2 | 34600 | R-410A
215936337 | 2.93 | Yes | Yes | AIRQUEST | HRCU-A-CB (Split System: Heat Pump with Remote Outdoor Unit-Air-Source) | Centrally-Ducted | H5H3V36*K*AAA* | EVD5X48M24A*+WALLCON | *80CTL1352422B* | 35200 | 21.5 | 12 | 8.5 | 38000 | 28200 | 74.21% | 2.04 | 32400 | R-454B
215936407 | 2.92 | Yes | Yes | AIRQUEST | HRCU-A-CB (Split System: Heat Pump with Remote Outdoor Unit-Air-Source) | Centrally-Ducted | H5H3V36*K*AAA* | EVD5X48M24A*+WALLCON | *96CTN1002122B* | 35000 | 21.5 | 12 | 8.5 | 38000 | 28200 | 74.21% | 2.02 | 32400 | R-454B
215936437 | 2.95 | Yes | Yes | AIRQUEST | HRCU-A-CB (Split System: Heat Pump with Remote Outdoor Unit-Air-Source) | Centrally-Ducted | H5H3V36*K*AAA* | EVD5X49M24A*+WALLCON | *80CTL0702120B* | 35400 | 21.5 | 12 | 8.5 | 38000 | 28600 | 75.26% | 2.04 | 32800 | R-454B
215936457 | 2.97 | Yes | Yes | AIRQUEST | HRCU-A-CB (Split System: Heat Pump with Remote Outdoor Unit-Air-Source) | Centrally-Ducted | H5H3V36*K*AAA* | EVD5X49M24A*+WALLCON | *80CTL1102120B* | 35600 | 22 | 12.5 | 8.5 | 38000 | 28400 | 74.74% | 2.04 | 32800 | R-454B
215936507 | 2.95 | Yes | Yes | AIRQUEST | HRCU-A-CB (Split System: Heat Pump with Remote Outdoor Unit-Air-Source) | Centrally-Ducted | H5H3V36*K*AAA* | EVD5X49M24A*+WALLCON | *97CMN0802120B* | 35400 | 21.5 | 12 | 8.5 | 38000 | 28400 | 74.74% | 2.04 | 32800 | R-454B
215487726 | 3.38 | Yes | Yes | AMANA | HRCU-A-CB (Split System: Heat Pump with Remote Outdoor Unit-Air-Source) | Centrally-Ducted | AZV7SA4210A* | CHPEA4830*3A* | A*VC800804C*A* | 40500 | 17 | 10 | 8.6 | 41000 | 31000 | 75.61% | 2 | 28000 | R-32
210474536 | 2.02 | Yes | No | CARRIER | HRCU-A-CB (Split System: Heat Pump with Remote Outdoor Unit-Air-Source) | Centrally-Ducted | 25VNA825A*032* | CSPH*4812AL*+UI | 59TN6B060C17**14 | 24200 | 16 | 10.5 | 8.1 | 21400 | 16700 | 78.04% | 2 | 20600 | R-410A
212552532 | 2.73 | Yes | Yes | DAY & NIGHT | HRCU-A-CB (Split System: Heat Pump with Remote Outdoor Unit-Air-Source) | Centrally-Ducted | CVH837GKA** | FG82936 | *80CSU0401712A* | 32800 | 17 | 11.5 | 8.5 | 31200 | 30200 | 96.79% | 2 | 30200 | R-410A
215487729 | 3.38 | Yes | Yes | AMANA | HRCU-A-CB (Split System: Heat Pump with Remote Outdoor Unit-Air-Source) | Centrally-Ducted | AZV7SA4210A* | CHPEA4830*3A* | A*VC801005C*A* | 40500 | 17 | 10 | 8.6 | 41000 | 31000 | 75.61% | 2 | 28000 | R-32
215935687 | 2.87 | Yes | Yes | AIRQUEST | HRCU-A-CB (Split System: Heat Pump with Remote Outdoor Unit-Air-Source) | Centrally-Ducted | H5H3V36*K*AAA* | EVD5X36M21A*+WALLCON | *95CSU0802120B* | 34400 | 20.5 | 11.7 | 8.5 | 38500 | 28200 | 73.25% | 2.04 | 32200 | R-454B
215936707 | 2.97 | Yes | Yes | AIRQUEST | HRCU-A-CB (Split System: Heat Pump with Remote Outdoor Unit-Air-Source) | Centrally-Ducted | H5H3V36*K*AAA* | EVD5X60M21A*+WALLCON | *97CMN1002122B* | 35600 | 22 | 12.5 | 8.5 | 38000 | 28600 | 75.26% | 2.02 | 32600 | R-454B
215936907 | 2.97 | Yes | Yes | AIRQUEST | HRCU-A-CB (Split System: Heat Pump with Remote Outdoor Unit-Air-Source) | Centrally-Ducted | H5H3V36*K*AAA* | EVD5X61M21A*+WALLCON | *97CMN0801714B* | 35600 | 21.5 | 12 | 8.5 | 38000 | 28800 | 75.79% | 2.04 | 33000 | R-454B
211712245 | 2.47 | No | No | COMFORTMAKER | HRCU-A-CB (Split System: Heat Pump with Remote Outdoor Unit-Air-Source) | Centrally-Ducted | DLCURAH30ABK | EA*4X42L21A* | *96VTN1002122A* | 29600 | 15.2 | 9 | 8.1 | 33600 | 27400 | 81.55% | 1.78 | 23200 | R-410A
212980546 | 2.57 | No | No | COMFORTMAKER | HRCU-A-CB (Split System: Heat Pump with Remote Outdoor Unit-Air-Source) | Centrally-Ducted | DLCURAH30ABK | EA*4X43L21A* | *80MS(N,L)0902120A* | 30800 | 15.2 | 9 | 8.5 | 33600 | 26400 | 78.57% | 1.86 | 23200 | R-410A
212552670 | 3.79 | Yes | Yes | DAY & NIGHT | HRCU-A-CB (Split System: Heat Pump with Remote Outdoor Unit-Air-Source) | Centrally-Ducted | CVH848GKA** | FG84960 | *96CTN1202422A* | 45500 | 17 | 10.5 | 8.5 | 44500 | 34400 | 77.3% | 2 | 34400 | R-410A
215487747 | 3.79 | Yes | Yes | AMANA | HRCU-A-CB (Split System: Heat Pump with Remote Outdoor Unit-Air-Source) | Centrally-Ducted | AZV7SA4810A* | CA*EA6030*3A* | A*VC961005CNB* | 45500 | 16.2 | 10 | 8.8 | 47000 | 33600 | 71.49% | 2 | 29000 | R-32
204456832 | 2.02 | Yes | Yes | TEMPSTAR | HRCU-A-CB (Split System: Heat Pump with Remote Outdoor Unit-Air-Source) | Centrally-Ducted | TVH825GKA2* | EA*4X37L17A*+WALLCON | *80CTL0701716A* | 24200 | 16.5 | 11 | 8.1 | 21400 | 16700 | 78.04% | 2 | 20800 | R-410A
214849350 | 1.78 | Yes | Yes | RHEEM | HRCU-A-CB (Split System: Heat Pump with Remote Outdoor Unit-Air-Source) | Centrally-Ducted | RD17AZ24AJ3N | H,RE32936 | R802V0503A14UHS | 21400 | 16 | 10.5 | 9.5 | 21000 | 16500 | 78.57% | 2 | 18000 | R-410A
216790845 | 1.83 | Yes | Yes | RHEEM | HRCU-A-CB (Split System: Heat Pump with Remote Outdoor Unit-Air-Source) | Centrally-Ducted | RD17AZ24AJ3N | H,RG8J936 | R962V0703A17M4S | 22000 | 16 | 11 | 9.5 | 21000 | 16500 | 78.57% | 2 | 18000 | R-410A
214810403 | 1.8 | No | No | RHEEM | HRCU-A-CB (Split System: Heat Pump with Remote Outdoor Unit-Air-Source) | Centrally-Ducted | RD17AZ24AJ3N | H,RE7J924 | R97MV0603A17DHS | 21600 | 18 | 9.5 | 8.1 | 21000 | 16500 | 78.57% | 2 | 18000 | R-410A
214810394 | 1.8 | No | No | RHEEM | HRCU-A-CB (Split System: Heat Pump with Remote Outdoor Unit-Air-Source) | Centrally-Ducted | RD17AZ24AJ3N | H,RE7J924 | R921V0703A17M4S | 21600 | 17 | 9.5 | 8.1 | 21000 | 16500 | 78.57% | 2 | 18000 | R-410A
215293511 | 2.42 | No | No | AIRQUEST | HRCU-A-CB (Split System: Heat Pump with Remote Outdoor Unit-Air-Source) | Centrally-Ducted | DLCURAH30ABK | HG32936 | *92MSN0801716A* | 29000 | 15.2 | 8.5 | 8.1 | 32400 | 27600 | 85.19% | 1.78 | 22400 | R-410A
215293518 | 2.45 | No | No | AIRQUEST | HRCU-A-CB (Split System: Heat Pump with Remote Outdoor Unit-Air-Source) | Centrally-Ducted | DLCURAH30ABK | HE33936 | *92MSN0801716A* | 29400 | 15.2 | 9 | 8.1 | 32400 | 27600 | 85.19% | 1.78 | 22400 | R-410A
212980161 | 2.97 | Yes | Yes | COMFORTMAKER | HRCU-A-CB (Split System: Heat Pump with Remote Outdoor Unit-Air-Source) | Centrally-Ducted | DLCURAH36ABK | EA*4X48L21A* | *80MS(N,L)0902116A* | 35600 | 16.5 | 10 | 8.5 | 37800 | 34600 | 91.53% | 2.02 | 28800 | R-410A
216891974 | 2.62 | Yes | Yes | SURE | HRCU-A-CB (Split System: Heat Pump with Remote Outdoor Unit-Air-Source) | Centrally-Ducted | RD18AY36AJVC | TCFY3621STANM | S801V0754A17DZ | 31400 | 19 | 12 | 8.5 | 31400 | 27600 | 87.9% | 1.9 | 29000 | R-454B
216891983 | 2.62 | Yes | Yes | SURE | HRCU-A-CB (Split System: Heat Pump with Remote Outdoor Unit-Air-Source) | Centrally-Ducted | RD18AY36AJVC | TCFY3621STANM | S951V1005A21UH | 31400 | 19 | 12 | 8.5 | 31400 | 27600 | 87.9% | 1.9 | 29000 | R-454B
216892017 | 2.62 | Yes | Yes | SURE | HRCU-A-CB (Split System: Heat Pump with Remote Outdoor Unit-Air-Source) | Centrally-Ducted | RD18AY36AJVC | TCFY3621STANM | S97MV0603A17DH | 31400 | 19 | 12 | 8.5 | 31400 | 27800 | 88.54% | 1.9 | 29200 | R-454B
212982617 | 2.47 | No | No | COMFORTMAKER | HRCU-A-CB (Split System: Heat Pump with Remote Outdoor Unit-Air-Source) | Centrally-Ducted | DLCURAH30ABK | EA*4X36L21A* | *80MSU0601716A* | 29600 | 15.2 | 9 | 8.1 | 34000 | 27800 | 81.76% | 1.78 | 23400 | R-410A
212982953 | 2.47 | No | No | COMFORTMAKER | HRCU-A-CB (Split System: Heat Pump with Remote Outdoor Unit-Air-Source) | Centrally-Ducted | DLCURAH30ABK | EA*4X42L21A* | *80MSU0802120A* | 29600 | 15.5 | 9 | 8.5 | 33600 | 27600 | 82.14% | 1.78 | 23200 | R-410A
212981222 | 2.52 | No | No | COMFORTMAKER | HRCU-A-CB (Split System: Heat Pump with Remote Outdoor Unit-Air-Source) | Centrally-Ducted | DLCURAH30ABK | EA*4X42L24A* | *80MS(N,L)1352420A* | 30200 | 15.2 | 9 | 8.1 | 34400 | 27400 | 79.65% | 1.8 | 23600 | R-410A
212552599 | 3.75 | Yes | Yes | DAY & NIGHT | HRCU-A-CB (Split System: Heat Pump with Remote Outdoor Unit-Air-Source) | Centrally-Ducted | CVH848GKA** | V,G60H210P299 | *80CSU0802120A* | 45000 | 18 | 10 | 8.5 | 44000 | 34400 | 78.18% | 2 | 34400 | R-410A
216972533 | 2.72 | Yes | Yes | CARRIER | HRCU-A-CB (Split System: Heat Pump with Remote Outdoor Unit-Air-Source) | Centrally-Ducted | 27VNA336A*030* | C36A***L13*+TXV | 58TN*B090C17**16 | 32600 | 20 | 11 | 9.5 | 33400 | 26400 | 79.04% | 2.02 | 29600 | R-454B
216972566 | 2.73 | Yes | Yes | CARRIER | HRCU-A-CB (Split System: Heat Pump with Remote Outdoor Unit-Air-Source) | Centrally-Ducted | 27VNA336A*030* | PL36H210P74*+TXV | 58TN*B110C21**20 | 32800 | 20 | 11.5 | 9.5 | 33000 | 26200 | 79.39% | 2.02 | 29400 | R-454B
216972581 | 2.7 | Yes | Yes | CARRIER | HRCU-A-CB (Split System: Heat Pump with Remote Outdoor Unit-Air-Source) | Centrally-Ducted | 27VNA336A*030* | V,C36H175P14*+TXV | 59CU5B060C17**16 | 32400 | 19 | 11 | 9.5 | 33800 | 26800 | 79.29% | 2 | 30000 | R-454B
216972584 | 2.77 | Yes | Yes | CARRIER | HRCU-A-CB (Split System: Heat Pump with Remote Outdoor Unit-Air-Source) | Centrally-Ducted | 27VNA336A*030* | PL36H175P15*+TXV | 59CU5B060C17**16 | 33200 | 19 | 11 | 9.5 | 33400 | 26400 | 79.04% | 2.02 | 29600 | R-454B
216972633 | 2.82 | Yes | Yes | CARRIER | HRCU-A-CB (Split System: Heat Pump with Remote Outdoor Unit-Air-Source) | Centrally-Ducted | 27VNA336A*030* | C36A***L53*+TXV | 59MN7C060C17**14 | 33800 | 19 | 11 | 9.5 | 32600 | 25800 | 79.14% | 2.06 | 29000 | R-454B
216678220 | 2.07 | Yes | No | TEMPSTAR | HRCU-A-CB (Split System: Heat Pump with Remote Outdoor Unit-Air-Source) | Centrally-Ducted | D5CURAH24AAK | EA*5X37M21A* | *96VTN1002122B* | 24800 | 15.5 | 10 | 9 | 23200 | 19100 | 82.33% | 2.08 | 18400 | R-454B
206135671 | 2.73 | Yes | Yes | TEMPSTAR | HRCU-A-CB (Split System: Heat Pump with Remote Outdoor Unit-Air-Source) | Centrally-Ducted | TVH837GKA** | EA*4X37L21A*+WALLCON | *80CSU0601716A* | 32800 | 17 | 11 | 8.5 | 33000 | 25200 | 76.36% | 1.96 | 31800 | R-410A
215293540 | 2.48 | No | No | AIRQUEST | HRCU-A-CB (Split System: Heat Pump with Remote Outdoor Unit-Air-Source) | Centrally-Ducted | DLCURAH30ABK | HG9J936 | *92MSN0801716A* | 29800 | 15.2 | 9 | 8.1 | 32400 | 27200 | 83.95% | 1.8 | 22400 | R-410A
215293558 | 2.47 | No | No | AIRQUEST | HRCU-A-CB (Split System: Heat Pump with Remote Outdoor Unit-Air-Source) | Centrally-Ducted | DLCURAH30ABK | H,GG32930 | *92MSN0802120A* | 29600 | 15.2 | 8.5 | 8.1 | 32800 | 27600 | 84.15% | 1.78 | 22600 | R-410A
215293573 | 2.52 | No | No | AIRQUEST | HRCU-A-CB (Split System: Heat Pump with Remote Outdoor Unit-Air-Source) | Centrally-Ducted | DLCURAH30ABK | HG35936 | *92MSN0802120A* | 30200 | 15.2 | 9 | 8.1 | 32600 | 27000 | 82.82% | 1.8 | 22400 | R-410A
215293591 | 2.52 | No | No | AIRQUEST | HRCU-A-CB (Split System: Heat Pump with Remote Outdoor Unit-Air-Source) | Centrally-Ducted | DLCURAH30ABK | H,GG1K936 | *92MSN0802120A* | 30200 | 15.2 | 9 | 8.1 | 32600 | 27000 | 82.82% | 1.8 | 22400 | R-410A
212383448 | 2.95 | No | No | AIRQUEST | HRCU-A-CB (Split System: Heat Pump with Remote Outdoor Unit-Air-Source) | Centrally-Ducted | DLCURAH36ABK | EA*4X42L21A* | OLV112A16A | 35400 | 15.2 | 9.5 | 8.1 | 39500 | 35200 | 89.11% | 1.88 | 29400 | R-410A
212383483 | 2.97 | Yes | Yes | AIRQUEST | HRCU-A-CB (Split System: Heat Pump with Remote Outdoor Unit-Air-Source) | Centrally-Ducted | DLCURAH36ABK | EA*4X48L21A* | *80ES(N,L)0701716A* | 35600 | 16 | 10 | 8.5 | 37800 | 34600 | 91.53% | 2.04 | 29000 | R-410A
215293621 | 2.52 | No | No | AIRQUEST | HRCU-A-CB (Split System: Heat Pump with Remote Outdoor Unit-Air-Source) | Centrally-Ducted | DLCURAH30ABK | HG35936 | *92MSN1002120A* | 30200 | 15.2 | 9 | 8.1 | 32600 | 27000 | 82.82% | 1.8 | 22400 | R-410A
215293624 | 2.52 | No | No | AIRQUEST | HRCU-A-CB (Split System: Heat Pump with Remote Outdoor Unit-Air-Source) | Centrally-Ducted | DLCURAH30ABK | H,GG36936 | *92MSN1002120A* | 30200 | 15.2 | 9 | 8.1 | 32600 | 27000 | 82.82% | 1.8 | 22400 | R-410A
212552548 | 2.67 | Yes | Yes | DAY & NIGHT | HRCU-A-CB (Split System: Heat Pump with Remote Outdoor Unit-Air-Source) | Centrally-Ducted | CVH837GKA** | PL36H175P159 | *80CTL0701716A* | 32000 | 17 | 11 | 8.5 | 31000 | 30000 | 96.77% | 2 | 30000 | R-410A
212552555 | 2.75 | Yes | Yes | DAY & NIGHT | HRCU-A-CB (Split System: Heat Pump with Remote Outdoor Unit-Air-Source) | Centrally-Ducted | CVH837GKA** | PL36H210P299 | *80CTL0901716A* | 33000 | 18 | 11.5 | 8.5 | 31200 | 30200 | 96.79% | 2 | 30200 | R-410A
212552557 | 2.68 | Yes | Yes | DAY & NIGHT | HRCU-A-CB (Split System: Heat Pump with Remote Outdoor Unit-Air-Source) | Centrally-Ducted | CVH837GKA** | V,G36H175P159 | *80CTL0901716A* | 32200 | 18 | 11.5 | 8.5 | 30800 | 29800 | 96.75% | 2 | 29800 | R-410A
215293527 | 2.48 | No | No | AIRQUEST | HRCU-A-CB (Split System: Heat Pump with Remote Outdoor Unit-Air-Source) | Centrally-Ducted | DLCURAH30ABK | H,GG36936 | *92MSN0801716A* | 29800 | 15.2 | 9 | 8.1 | 32400 | 27200 | 83.95% | 1.8 | 22400 | R-410A
215293529 | 2.48 | No | No | AIRQUEST | HRCU-A-CB (Split System: Heat Pump with Remote Outdoor Unit-Air-Source) | Centrally-Ducted | DLCURAH30ABK | HE36936 | *92MSN0801716A* | 29800 | 15.2 | 9 | 8.1 | 32400 | 27200 | 83.95% | 1.8 | 22400 | R-410A
215293534 | 2.45 | No | No | AIRQUEST | HRCU-A-CB (Split System: Heat Pump with Remote Outdoor Unit-Air-Source) | Centrally-Ducted | DLCURAH30ABK | H,GE7J936 | *92MSN0801716A* | 29400 | 15.2 | 9 | 8.1 | 32400 | 27600 | 85.19% | 1.78 | 22400 | R-410A
215293552 | 2.43 | No | No | AIRQUEST | HRCU-A-CB (Split System: Heat Pump with Remote Outdoor Unit-Air-Source) | Centrally-Ducted | DLCURAH30ABK | H,GG24936 | *92MSN0802120A* | 29200 | 15.2 | 8.5 | 8.1 | 32800 | 27600 | 84.15% | 1.78 | 22600 | R-410A
215293554 | 2.42 | No | No | AIRQUEST | HRCU-A-CB (Split System: Heat Pump with Remote Outdoor Unit-Air-Source) | Centrally-Ducted | DLCURAH30ABK | H,GG31930 | *92MSN0802120A* | 29000 | 15.2 | 8.5 | 8.1 | 32800 | 27600 | 84.15% | 1.78 | 22600 | R-410A
215293559 | 2.47 | No | No | AIRQUEST | HRCU-A-CB (Split System: Heat Pump with Remote Outdoor Unit-Air-Source) | Centrally-Ducted | DLCURAH30ABK | H,GG32936 | *92MSN0802120A* | 29600 | 15.2 | 8.5 | 8.1 | 32800 | 27600 | 84.15% | 1.78 | 22600 | R-410A
215293579 | 2.52 | No | No | AIRQUEST | HRCU-A-CB (Split System: Heat Pump with Remote Outdoor Unit-Air-Source) | Centrally-Ducted | DLCURAH30ABK | H,GG37936 | *92MSN0802120A* | 30200 | 15.2 | 9 | 8.1 | 32600 | 27000 | 82.82% | 1.8 | 22400 | R-410A
215293584 | 2.48 | No | No | AIRQUEST | HRCU-A-CB (Split System: Heat Pump with Remote Outdoor Unit-Air-Source) | Centrally-Ducted | DLCURAH30ABK | HE7J936 | *92MSN0802120A* | 29800 | 15.2 | 9 | 8.1 | 32800 | 27600 | 84.15% | 1.78 | 22600 | R-410A
215935447 | 2.97 | Yes | Yes | AIRQUEST | HRCU-A-CB (Split System: Heat Pump with Remote Outdoor Unit-Air-Source) | Centrally-Ducted | H5H3V36*K*AAA* | EVM5X60M24A*+WALLCON | *96CTN1202422B* | 35600 | 22 | 12.5 | 8.5 | 38000 | 28400 | 74.74% | 2.04 | 32800 | R-454B
215935717 | 2.85 | Yes | Yes | AIRQUEST | HRCU-A-CB (Split System: Heat Pump with Remote Outdoor Unit-Air-Source) | Centrally-Ducted | H5H3V36*K*AAA* | EVD5X36M21A*+WALLCON | *97CMN0602120B* | 34200 | 20.5 | 11.5 | 8.5 | 39000 | 28600 | 73.33% | 2.04 | 32600 | R-454B
215935917 | 2.85 | Yes | Yes | AIRQUEST | HRCU-A-CB (Split System: Heat Pump with Remote Outdoor Unit-Air-Source) | Centrally-Ducted | H5H3V36*K*AAA* | EVD5X42M17A*+WALLCON | *97CMN0601714B* | 34200 | 20 | 11 | 8.5 | 38000 | 27400 | 72.11% | 2.08 | 31000 | R-454B
215936417 | 2.92 | Yes | Yes | AIRQUEST | HRCU-A-CB (Split System: Heat Pump with Remote Outdoor Unit-Air-Source) | Centrally-Ducted | H5H3V36*K*AAA* | EVD5X48M24A*+WALLCON | *96CTN1202422B* | 35000 | 21.5 | 12 | 8.5 | 38000 | 28200 | 74.21% | 2.02 | 32600 | R-454B
215936467 | 2.97 | Yes | Yes | AIRQUEST | HRCU-A-CB (Split System: Heat Pump with Remote Outdoor Unit-Air-Source) | Centrally-Ducted | H5H3V36*K*AAA* | EVD5X49M24A*+WALLCON | *80CTL1352422B* | 35600 | 22 | 12.5 | 8.5 | 38000 | 28400 | 74.74% | 2.04 | 32600 | R-454B
215936537 | 2.95 | Yes | Yes | AIRQUEST | HRCU-A-CB (Split System: Heat Pump with Remote Outdoor Unit-Air-Source) | Centrally-Ducted | H5H3V36*K*AAA* | EVD5X49M24A*+WALLCON | *96CTN1002122B* | 35400 | 22 | 12.5 | 8.5 | 38000 | 28400 | 74.74% | 2.04 | 32800 | R-454B
206133473 | 2.03 | Yes | Yes | TEMPSTAR | HRCU-A-CB (Split System: Heat Pump with Remote Outdoor Unit-Air-Source) | Centrally-Ducted | TVH825GKA2* | EA*4X37L21A*+WALLCON | *80CSU1002120A* | 24400 | 16.5 | 11 | 8.1 | 21200 | 16700 | 78.77% | 2.02 | 20600 | R-410A
206133775 | 1.97 | Yes | No | TEMPSTAR | HRCU-A-CB (Split System: Heat Pump with Remote Outdoor Unit-Air-Source) | Centrally-Ducted | TVH825GKA2* | EA*4X36L21A*+WALLCON | *95CSU0601716A* | 23600 | 16.5 | 10.5 | 8.1 | 21600 | 16700 | 77.31% | 1.92 | 20800 | R-410A
212552559 | 2.7 | Yes | Yes | DAY & NIGHT | HRCU-A-CB (Split System: Heat Pump with Remote Outdoor Unit-Air-Source) | Centrally-Ducted | CVH837GKA** | PL36H210P179 | *80CTL0901716A* | 32400 | 18 | 11.5 | 8.5 | 30800 | 29800 | 96.75% | 2 | 29800 | R-410A
212552566 | 2.68 | Yes | Yes | DAY & NIGHT | HRCU-A-CB (Split System: Heat Pump with Remote Outdoor Unit-Air-Source) | Centrally-Ducted | CVH837GKA** | PL36H210P179 | *80CTL1102120A* | 32200 | 18 | 11 | 8.5 | 30200 | 29400 | 97.35% | 2 | 29400 | R-410A
214239306 | 2.7 | Yes | Yes | AIRQUEST | HRCU-A-CB (Split System: Heat Pump with Remote Outdoor Unit-Air-Source) | Centrally-Ducted | HVH837GKA2* | EN(A,D)4X48L24**+WALLCON | *80CTL1352422B* | 32400 | 17 | 11.7 | 8.1 | 32600 | 24600 | 75.46% | 1.96 | 31400 | R-410A
214239356 | 2.73 | Yes | Yes | AIRQUEST | HRCU-A-CB (Split System: Heat Pump with Remote Outdoor Unit-Air-Source) | Centrally-Ducted | HVH837GKA2* | EN(A,D,W)4X60L24**+WALLCON | *80CTL0902120B* | 32800 | 17.5 | 12 | 8.1 | 32200 | 24600 | 76.4% | 1.96 | 31200 | R-410A
216972699 | 2.73 | Yes | Yes | CARRIER | HRCU-A-CB (Split System: Heat Pump with Remote Outdoor Unit-Air-Source) | Centrally-Ducted | 27VNA336A*030* | C36A***L15*+TXV | 59TN7A060C17**16 | 32800 | 19 | 11 | 9 | 33800 | 26600 | 78.7% | 1.9 | 30000 | R-454B
216972718 | 2.83 | Yes | Yes | CARRIER | HRCU-A-CB (Split System: Heat Pump with Remote Outdoor Unit-Air-Source) | Centrally-Ducted | 27VNA336A*030* | C36A***L53*+TXV | 59TN7A080C21**20 | 34000 | 20 | 11.7 | 9.5 | 32600 | 25600 | 78.53% | 2.06 | 28800 | R-454B
211207014 | 2.75 | Yes | Yes | YORK | HRCU-A-CB (Split System: Heat Pump with Remote Outdoor Unit-Air-Source) | Centrally-Ducted | YZV36B21 | XAMC36DE2N1+CC | TP9C100C16MP13 | 33000 | 18 | 12 | 8.5 | 34000 | 29200 | 85.88% | 1.96 | 34400 | R-410A
211207015 | 2.75 | Yes | Yes | YORK | HRCU-A-CB (Split System: Heat Pump with Remote Outdoor Unit-Air-Source) | Centrally-Ducted | YZV36B21 | XAMC36DE2N1+CC | YP9C100C16MP13 | 33000 | 18 | 12 | 8.5 | 34000 | 29200 | 85.88% | 1.96 | 34400 | R-410A
211207016 | 2.75 | Yes | Yes | YORK | HRCU-A-CB (Split System: Heat Pump with Remote Outdoor Unit-Air-Source) | Centrally-Ducted | YZV36B21 | XAMC36DE2N1+CC | TM9V080C16MP12 | 33000 | 18 | 12 | 8.5 | 34200 | 29200 | 85.38% | 1.96 | 34400 | R-410A
212552608 | 3.83 | Yes | Yes | DAY & NIGHT | HRCU-A-CB (Split System: Heat Pump with Remote Outdoor Unit-Air-Source) | Centrally-Ducted | CVH848GKA** | PL48H210P299 | *80CTL0902120A* | 46000 | 17 | 10 | 8.5 | 44000 | 34600 | 78.64% | 2 | 34600 | R-410A
212552642 | 3.83 | Yes | Yes | DAY & NIGHT | HRCU-A-CB (Split System: Heat Pump with Remote Outdoor Unit-Air-Source) | Centrally-Ducted | CVH848GKA** | FG49960 | *95CSU0802120A* | 46000 | 17 | 10 | 8.5 | 44000 | 34600 | 78.64% | 2 | 34600 | R-410A
212552672 | 3.83 | Yes | Yes | DAY & NIGHT | HRCU-A-CB (Split System: Heat Pump with Remote Outdoor Unit-Air-Source) | Centrally-Ducted | CVH848GKA** | PL48H210P299 | *97CMN1002122A* | 46000 | 17 | 10 | 8.5 | 44000 | 34600 | 78.64% | 2 | 34600 | R-410A
212552676 | 3.75 | Yes | Yes | DAY & NIGHT | HRCU-A-CB (Split System: Heat Pump with Remote Outdoor Unit-Air-Source) | Centrally-Ducted | CVH848GKA** | FG36948 | *97CMN1002122A* | 45000 | 17 | 10 | 8.5 | 45000 | 34800 | 77.33% | 2 | 34800 | R-410A
212394481 | 2.47 | No | No | DAY & NIGHT | HRCU-A-CB (Split System: Heat Pump with Remote Outdoor Unit-Air-Source) | Centrally-Ducted | DLCURAH30ABK | H,GE9J936 | *96VTN0802120A* | 29600 | 15.2 | 9 | 8.1 | 32000 | 27000 | 84.38% | 1.78 | 22200 | R-410A
215293593 | 2.52 | No | No | AIRQUEST | HRCU-A-CB (Split System: Heat Pump with Remote Outdoor Unit-Air-Source) | Centrally-Ducted | DLCURAH30ABK | H,GG80936 | *92MSN0802120A* | 30200 | 15.2 | 9 | 8.1 | 32600 | 27000 | 82.82% | 1.8 | 22400 | R-410A
215293609 | 2.47 | No | No | AIRQUEST | HRCU-A-CB (Split System: Heat Pump with Remote Outdoor Unit-Air-Source) | Centrally-Ducted | DLCURAH30ABK | H,GE32930 | *92MSN1002120A* | 29600 | 15.2 | 8.5 | 8.1 | 32800 | 27600 | 84.15% | 1.78 | 22600 | R-410A
215293611 | 2.47 | No | No | AIRQUEST | HRCU-A-CB (Split System: Heat Pump with Remote Outdoor Unit-Air-Source) | Centrally-Ducted | DLCURAH30ABK | HE32936 | *92MSN1002120A* | 29600 | 15.2 | 8.5 | 8.1 | 32800 | 27600 | 84.15% | 1.78 | 22600 | R-410A
215293618 | 2.52 | No | No | AIRQUEST | HRCU-A-CB (Split System: Heat Pump with Remote Outdoor Unit-Air-Source) | Centrally-Ducted | DLCURAH30ABK | H,GE34936 | *92MSN1002120A* | 30200 | 15.2 | 9 | 8.1 | 32600 | 27000 | 82.82% | 1.8 | 22400 | R-410A
215293643 | 2.52 | No | No | AIRQUEST | HRCU-A-CB (Split System: Heat Pump with Remote Outdoor Unit-Air-Source) | Centrally-Ducted | DLCURAH30ABK | H,GE80936 | *92MSN1002120A* | 30200 | 15.2 | 9 | 8.1 | 32600 | 27000 | 82.82% | 1.8 | 22400 | R-410A
215293645 | 2.47 | No | No | AIRQUEST | HRCU-A-CB (Split System: Heat Pump with Remote Outdoor Unit-Air-Source) | Centrally-Ducted | DLCURAH30ABK | HG81936 | *92MSN1002120A* | 29600 | 16 | 8.5 | 8.5 | 33400 | 26400 | 79.04% | 1.86 | 22600 | R-410A
215293659 | 2.43 | No | No | AIRQUEST | HRCU-A-CB (Split System: Heat Pump with Remote Outdoor Unit-Air-Source) | Centrally-Ducted | DLCURAH30ABK | H,GE32936 | *92MSN1202420A* | 29200 | 15.2 | 8.5 | 8.1 | 32600 | 27200 | 83.44% | 1.8 | 22400 | R-410A
215293879 | 2.43 | No | No | AIRQUEST | HRCU-A-CB (Split System: Heat Pump with Remote Outdoor Unit-Air-Source) | Centrally-Ducted | DLCURAH30ABK | H,GE33936 | *96MSN0802120A* | 29200 | 15.2 | 8.5 | 8.1 | 32600 | 27200 | 83.44% | 1.8 | 22400 | R-410A
215936067 | 2.83 | Yes | Yes | AIRQUEST | HRCU-A-CB (Split System: Heat Pump with Remote Outdoor Unit-Air-Source) | Centrally-Ducted | H5H3V36*K*AAA* | EVD5X42M21A*+WALLCON | *97CMN0601714B* | 34000 | 20 | 11 | 8.1 | 38000 | 27000 | 71.05% | 2 | 30600 | R-454B
215936837 | 2.95 | Yes | Yes | AIRQUEST | HRCU-A-CB (Split System: Heat Pump with Remote Outdoor Unit-Air-Source) | Centrally-Ducted | H5H3V36*K*AAA* | EVD5X60M24A*+WALLCON | *97CMN1202422B* | 35400 | 22 | 12.5 | 8.5 | 38000 | 28400 | 74.74% | 2.04 | 32800 | R-454B
215935597 | 2.87 | Yes | Yes | AIRQUEST | HRCU-A-CB (Split System: Heat Pump with Remote Outdoor Unit-Air-Source) | Centrally-Ducted | H5H3V36*K*AAA* | EVD5X36M21A*+WALLCON | *80CSU0601716A* | 34400 | 21 | 11.7 | 8.5 | 38500 | 28200 | 73.25% | 2.04 | 32000 | R-454B
215936567 | 2.97 | Yes | Yes | AIRQUEST | HRCU-A-CB (Split System: Heat Pump with Remote Outdoor Unit-Air-Source) | Centrally-Ducted | H5H3V36*K*AAA* | EVD5X60M21A*+WALLCON | *80CSU0601716A* | 35600 | 22 | 12 | 8.5 | 38000 | 28600 | 75.26% | 2.04 | 33000 | R-454B
215936737 | 2.95 | Yes | Yes | AIRQUEST | HRCU-A-CB (Split System: Heat Pump with Remote Outdoor Unit-Air-Source) | Centrally-Ducted | H5H3V36*K*AAA* | EVD5X60M24A*+WALLCON | *80CSU1002120A* | 35400 | 21.5 | 12 | 8.5 | 38000 | 28600 | 75.26% | 2.04 | 33000 | R-454B
204299144 | 2.65 | Yes | Yes | TEMPSTAR | HRCU-A-CB (Split System: Heat Pump with Remote Outdoor Unit-Air-Source) | Centrally-Ducted | TVH837GKA** | EA*4X42L24A*+WALLCON | *96CTN1002122A* | 31800 | 17.5 | 11.5 | 8.1 | 33000 | 24400 | 73.94% | 1.9 | 31200 | R-410A
204299894 | 2.7 | Yes | Yes | TEMPSTAR | HRCU-A-CB (Split System: Heat Pump with Remote Outdoor Unit-Air-Source) | Centrally-Ducted | TVH837GKA** | EN(A,D)4X48L24**+WALLCON | *80CTL1352422A* | 32400 | 17.5 | 11.7 | 8.1 | 32800 | 24800 | 75.61% | 1.98 | 31400 | R-410A
212384315 | 2.98 | Yes | No | AIRQUEST | HRCU-A-CB (Split System: Heat Pump with Remote Outdoor Unit-Air-Source) | Centrally-Ducted | DLCURAH36ABK | END4X42L17** | *92ESN0601714A* | 35800 | 16 | 10 | 8.1 | 39000 | 35000 | 89.74% | 1.96 | 29200 | R-410A
212383330 | 2.93 | No | No | AIRQUEST | HRCU-A-CB (Split System: Heat Pump with Remote Outdoor Unit-Air-Source) | Centrally-Ducted | DLCURAH36ABK | EA*4X36L21A* | *92ESN0801716A* | 35200 | 16 | 9.5 | 8.1 | 39000 | 35200 | 90.26% | 1.82 | 29400 | R-410A
215293640 | 2.52 | No | No | AIRQUEST | HRCU-A-CB (Split System: Heat Pump with Remote Outdoor Unit-Air-Source) | Centrally-Ducted | DLCURAH30ABK | H,GE1K936 | *92MSN1002120A* | 30200 | 15.2 | 9 | 8.1 | 32600 | 27000 | 82.82% | 1.8 | 22400 | R-410A
215293657 | 2.43 | No | No | AIRQUEST | HRCU-A-CB (Split System: Heat Pump with Remote Outdoor Unit-Air-Source) | Centrally-Ducted | DLCURAH30ABK | HG32936 | *92MSN1202420A* | 29200 | 15.2 | 8.5 | 8.1 | 32600 | 27200 | 83.44% | 1.8 | 22400 | R-410A
215293673 | 2.5 | No | No | AIRQUEST | HRCU-A-CB (Split System: Heat Pump with Remote Outdoor Unit-Air-Source) | Centrally-Ducted | DLCURAH30ABK | H,GG36936 | *92MSN1202420A* | 30000 | 15.2 | 9 | 8.1 | 32600 | 27200 | 83.44% | 1.8 | 22400 | R-410A
215293889 | 2.48 | No | No | AIRQUEST | HRCU-A-CB (Split System: Heat Pump with Remote Outdoor Unit-Air-Source) | Centrally-Ducted | DLCURAH30ABK | H,GG36936 | *96MSN0802120A* | 29800 | 15.2 | 9 | 8.1 | 32600 | 27200 | 83.44% | 1.8 | 22400 | R-410A
215293906 | 2.48 | No | No | AIRQUEST | HRCU-A-CB (Split System: Heat Pump with Remote Outdoor Unit-Air-Source) | Centrally-Ducted | DLCURAH30ABK | H,GG80936 | *96MSN0802120A* | 29800 | 15.2 | 9 | 8.1 | 32600 | 27200 | 83.44% | 1.8 | 22400 | R-410A
215293924 | 2.45 | No | No | AIRQUEST | HRCU-A-CB (Split System: Heat Pump with Remote Outdoor Unit-Air-Source) | Centrally-Ducted | DLCURAH30ABK | H,GE32936 | *96MSN1002120A* | 29400 | 15.2 | 8.5 | 8.5 | 32400 | 27000 | 83.33% | 1.8 | 22400 | R-410A
215293925 | 2.45 | No | No | AIRQUEST | HRCU-A-CB (Split System: Heat Pump with Remote Outdoor Unit-Air-Source) | Centrally-Ducted | DLCURAH30ABK | HE32936 | *96MSN1002120A* | 29400 | 15.2 | 8.5 | 8.5 | 32400 | 27000 | 83.33% | 1.8 | 22400 | R-410A
215293939 | 2.52 | No | No | AIRQUEST | HRCU-A-CB (Split System: Heat Pump with Remote Outdoor Unit-Air-Source) | Centrally-Ducted | DLCURAH30ABK | H,GE36936 | *96MSN1002120A* | 30200 | 15.2 | 9 | 8.5 | 32400 | 27000 | 83.33% | 1.8 | 22400 | R-410A
215293940 | 2.52 | No | No | AIRQUEST | HRCU-A-CB (Split System: Heat Pump with Remote Outdoor Unit-Air-Source) | Centrally-Ducted | DLCURAH30ABK | HE36936 | *96MSN1002120A* | 30200 | 15.2 | 9 | 8.5 | 32400 | 27000 | 83.33% | 1.8 | 22400 | R-410A
215293959 | 2.52 | No | No | AIRQUEST | HRCU-A-CB (Split System: Heat Pump with Remote Outdoor Unit-Air-Source) | Centrally-Ducted | DLCURAH30ABK | HG81936 | *96MSN1002120A* | 30200 | 15.2 | 9 | 8.5 | 32400 | 27000 | 83.33% | 1.8 | 22400 | R-410A
215293989 | 2.5 | No | No | AIRQUEST | HRCU-A-CB (Split System: Heat Pump with Remote Outdoor Unit-Air-Source) | Centrally-Ducted | DLCURAH30ABK | HE36936 | *96MSN1202422A* | 30000 | 15.2 | 9 | 8.1 | 32600 | 27200 | 83.44% | 1.8 | 22400 | R-410A
215293990 | 2.5 | No | No | AIRQUEST | HRCU-A-CB (Split System: Heat Pump with Remote Outdoor Unit-Air-Source) | Centrally-Ducted | DLCURAH30ABK | H,GG37936 | *96MSN1202422A* | 30000 | 15.2 | 9 | 8.1 | 32600 | 27200 | 83.44% | 1.8 | 22400 | R-410A
215294007 | 2.5 | No | No | AIRQUEST | HRCU-A-CB (Split System: Heat Pump with Remote Outdoor Unit-Air-Source) | Centrally-Ducted | DLCURAH30ABK | H,GG81936 | *96MSN1202422A* | 30000 | 15.2 | 9 | 8.1 | 32600 | 27200 | 83.44% | 1.8 | 22400 | R-410A
215294008 | 2.5 | No | No | AIRQUEST | HRCU-A-CB (Split System: Heat Pump with Remote Outdoor Unit-Air-Source) | Centrally-Ducted | DLCURAH30ABK | HG81936 | *96MSN1202422A* | 30000 | 15.2 | 9 | 8.1 | 32600 | 27200 | 83.44% | 1.8 | 22400 | R-410A
204298584 | 2.62 | Yes | Yes | TEMPSTAR | HRCU-A-CB (Split System: Heat Pump with Remote Outdoor Unit-Air-Source) | Centrally-Ducted | TVH837GKA** | EA*4X36L17A*+WALLCON | *80CTL0701716A* | 31400 | 17 | 11 | 8.1 | 33400 | 24400 | 73.05% | 1.84 | 31400 | R-410A
215487797 | 1.42 | Yes | Yes | AMANA | HRCU-A-CB (Split System: Heat Pump with Remote Outdoor Unit-Air-Source) | Centrally-Ducted | AZV6SA1810A* | CA*EA3022*3A* | A*VM970804CNB* | 17000 | 19 | 12 | 8.8 | 16800 | 13000 | 77.38% | 2.1 | 10800 | R-32
212552603 | 3.75 | Yes | Yes | DAY & NIGHT | HRCU-A-CB (Split System: Heat Pump with Remote Outdoor Unit-Air-Source) | Centrally-Ducted | CVH848GKA** | FG48960 | *80CSU0802120A* | 45000 | 18 | 10 | 8.5 | 44000 | 34400 | 78.18% | 2 | 34400 | R-410A
212552618 | 3.83 | Yes | Yes | DAY & NIGHT | HRCU-A-CB (Split System: Heat Pump with Remote Outdoor Unit-Air-Source) | Centrally-Ducted | CVH848GKA** | FG86960 | *80CTL0902120A* | 46000 | 17 | 10 | 8.5 | 44000 | 34600 | 78.64% | 2 | 34600 | R-410A
212552653 | 3.79 | Yes | Yes | DAY & NIGHT | HRCU-A-CB (Split System: Heat Pump with Remote Outdoor Unit-Air-Source) | Centrally-Ducted | CVH848GKA** | FG49960 | *95CSU1002122A* | 45500 | 17 | 10.5 | 8.5 | 44000 | 34400 | 78.18% | 2 | 34400 | R-410A
212552669 | 3.79 | Yes | Yes | DAY & NIGHT | HRCU-A-CB (Split System: Heat Pump with Remote Outdoor Unit-Air-Source) | Centrally-Ducted | CVH848GKA** | FG49960 | *96CTN1202422A* | 45500 | 17 | 10.5 | 8.5 | 44500 | 34400 | 77.3% | 2 | 34400 | R-410A
215293902 | 2.48 | No | No | AIRQUEST | HRCU-A-CB (Split System: Heat Pump with Remote Outdoor Unit-Air-Source) | Centrally-Ducted | DLCURAH30ABK | HG9J936 | *96MSN0802120A* | 29800 | 15.2 | 9 | 8.1 | 32600 | 27200 | 83.44% | 1.8 | 22400 | R-410A
215293945 | 2.47 | No | No | AIRQUEST | HRCU-A-CB (Split System: Heat Pump with Remote Outdoor Unit-Air-Source) | Centrally-Ducted | DLCURAH30ABK | H,GE7J936 | *96MSN1002120A* | 29600 | 15.2 | 8.5 | 8.5 | 32400 | 27000 | 83.33% | 1.8 | 22400 | R-410A
215293954 | 2.52 | No | No | AIRQUEST | HRCU-A-CB (Split System: Heat Pump with Remote Outdoor Unit-Air-Source) | Centrally-Ducted | DLCURAH30ABK | H,GE1K936 | *96MSN1002120A* | 30200 | 15.2 | 9 | 8.5 | 32400 | 27000 | 83.33% | 1.8 | 22400 | R-410A
215293970 | 2.42 | No | No | AIRQUEST | HRCU-A-CB (Split System: Heat Pump with Remote Outdoor Unit-Air-Source) | Centrally-Ducted | DLCURAH30ABK | H,GG32936 | *96MSN1202422A* | 29000 | 15.2 | 8.5 | 8.1 | 32600 | 27200 | 83.44% | 1.8 | 22400 | R-410A
215293979 | 2.48 | No | No | AIRQUEST | HRCU-A-CB (Split System: Heat Pump with Remote Outdoor Unit-Air-Source) | Centrally-Ducted | DLCURAH30ABK | H,GG34936 | *96MSN1202422A* | 29800 | 15.2 | 9 | 8.1 | 32600 | 27200 | 83.44% | 1.8 | 22400 | R-410A
215294002 | 2.5 | No | No | AIRQUEST | HRCU-A-CB (Split System: Heat Pump with Remote Outdoor Unit-Air-Source) | Centrally-Ducted | DLCURAH30ABK | H,GG1K936 | *96MSN1202422A* | 30000 | 15.2 | 9 | 8.1 | 32600 | 27200 | 83.44% | 1.8 | 22400 | R-410A
215294220 | 2.47 | No | No | AIRQUEST | HRCU-A-CB (Split System: Heat Pump with Remote Outdoor Unit-Air-Source) | Centrally-Ducted | DLCURAH30ABK | HG48936 | *96VTN0802120A* | 29600 | 15.2 | 9 | 8.1 | 32000 | 27000 | 84.38% | 1.78 | 22200 | R-410A
215294229 | 2.47 | No | No | AIRQUEST | HRCU-A-CB (Split System: Heat Pump with Remote Outdoor Unit-Air-Source) | Centrally-Ducted | DLCURAH30ABK | H,GE9J936 | *96VTN0802120A* | 29600 | 15.2 | 9 | 8.1 | 32000 | 27000 | 84.38% | 1.78 | 22200 | R-410A
206765527 | 2.02 | Yes | Yes | TEMPSTAR | HRCU-A-CB (Split System: Heat Pump with Remote Outdoor Unit-Air-Source) | Centrally-Ducted | TVH825GKA3* | EA*4X25L17A*+WALLCON | *96CTN0801714A* | 24200 | 16.5 | 11 | 8.1 | 21400 | 16700 | 78.04% | 2 | 20600 | R-410A
206765644 | 1.97 | Yes | Yes | TEMPSTAR | HRCU-A-CB (Split System: Heat Pump with Remote Outdoor Unit-Air-Source) | Centrally-Ducted | TVH825GKA3* | EA*4X30L17A*+WALLCON | *80CTL0901716A* | 23600 | 17 | 11 | 8.1 | 21400 | 16600 | 77.57% | 1.92 | 20800 | R-410A
213258272 | 1.48 | Yes | Yes | KEEPRITE | HRCU-A-CB (Split System: Heat Pump with Remote Outdoor Unit-Air-Source) | Centrally-Ducted | DLCURAH18ABK | H,GE32936 | *96VTN0601412A* | 17700 | 16 | 10 | 8.5 | 17200 | 18600 | 108.1% | 2.28 | 11500 | R-410A
215294208 | 2.45 | No | No | AIRQUEST | HRCU-A-CB (Split System: Heat Pump with Remote Outdoor Unit-Air-Source) | Centrally-Ducted | DLCURAH30ABK | HG34936 | *96VTN0802120A* | 29400 | 15.2 | 9 | 8.1 | 32000 | 27000 | 84.38% | 1.78 | 22200 | R-410A
215294209 | 2.45 | No | No | AIRQUEST | HRCU-A-CB (Split System: Heat Pump with Remote Outdoor Unit-Air-Source) | Centrally-Ducted | DLCURAH30ABK | H,GE34936 | *96VTN0802120A* | 29400 | 15.2 | 9 | 8.1 | 32000 | 27000 | 84.38% | 1.78 | 22200 | R-410A
215294223 | 2.4 | No | No | AIRQUEST | HRCU-A-CB (Split System: Heat Pump with Remote Outdoor Unit-Air-Source) | Centrally-Ducted | DLCURAH30ABK | HE7J936 | *96VTN0802120A* | 28800 | 15.2 | 8.5 | 8.1 | 32000 | 27000 | 84.38% | 1.78 | 22200 | R-410A
215294407 | 2.5 | No | No | AIRQUEST | HRCU-A-CB (Split System: Heat Pump with Remote Outdoor Unit-Air-Source) | Centrally-Ducted | DLCURAH30ABK | H,GG35936 | *96VTN1002122A* | 30000 | 15.2 | 9 | 8.1 | 32400 | 26800 | 82.72% | 1.8 | 22400 | R-410A
215294410 | 2.5 | No | No | AIRQUEST | HRCU-A-CB (Split System: Heat Pump with Remote Outdoor Unit-Air-Source) | Centrally-Ducted | DLCURAH30ABK | HE35936 | *96VTN1002122A* | 30000 | 15.2 | 9 | 8.1 | 32400 | 26800 | 82.72% | 1.8 | 22400 | R-410A
215294426 | 2.5 | No | No | AIRQUEST | HRCU-A-CB (Split System: Heat Pump with Remote Outdoor Unit-Air-Source) | Centrally-Ducted | DLCURAH30ABK | H,GG1K936 | *96VTN1002122A* | 30000 | 15.2 | 9 | 8.1 | 32400 | 26800 | 82.72% | 1.8 | 22400 | R-410A
216676057 | 2.02 | Yes | No | TEMPSTAR | HRCU-A-CB (Split System: Heat Pump with Remote Outdoor Unit-Air-Source) | Centrally-Ducted | D5CURAH24AAK | ESH5X36M12A* | *80MS(N,L)0902116A* | 24200 | 15.2 | 10 | 8.5 | 23800 | 19300 | 81.09% | 1.92 | 18700 | R-454B
216676373 | 2.05 | No | No | TEMPSTAR | HRCU-A-CB (Split System: Heat Pump with Remote Outdoor Unit-Air-Source) | Centrally-Ducted | D5CURAH24AAK | ESH5X30M12A* | *80CSU0601716A* | 24600 | 15.2 | 9.8 | 8.5 | 24600 | 19600 | 79.67% | 1.9 | 19200 | R-454B
215487735 | 3.38 | Yes | Yes | AMANA | HRCU-A-CB (Split System: Heat Pump with Remote Outdoor Unit-Air-Source) | Centrally-Ducted | AZV7SA4210A* | CHPEA6030*3A* | A*VM971205DNB* | 40500 | 17 | 10 | 8.6 | 41000 | 31000 | 75.61% | 2 | 28000 | R-32
215935627 | 2.85 | Yes | Yes | AIRQUEST | HRCU-A-CB (Split System: Heat Pump with Remote Outdoor Unit-Air-Source) | Centrally-Ducted | H5H3V36*K*AAA* | EVD5X36M21A*+WALLCON | *80CTL0701716B* | 34200 | 20.5 | 11.5 | 8.5 | 39000 | 28400 | 72.82% | 2.02 | 32400 | R-454B
215936347 | 2.92 | Yes | Yes | AIRQUEST | HRCU-A-CB (Split System: Heat Pump with Remote Outdoor Unit-Air-Source) | Centrally-Ducted | H5H3V36*K*AAA* | EVD5X48M24A*+WALLCON | *95CSU0802120B* | 35000 | 21 | 12 | 8.5 | 38500 | 28400 | 73.77% | 2.04 | 32600 | R-454B
215936547 | 2.97 | Yes | Yes | AIRQUEST | HRCU-A-CB (Split System: Heat Pump with Remote Outdoor Unit-Air-Source) | Centrally-Ducted | H5H3V36*K*AAA* | EVD5X49M24A*+WALLCON | *96CTN1202422B* | 35600 | 22 | 12.5 | 8.5 | 38500 | 28400 | 73.77% | 2.04 | 32800 | R-454B
215937017 | 3.71 | Yes | Yes | AIRQUEST | HRCU-A-CB (Split System: Heat Pump with Remote Outdoor Unit-Air-Source) | Centrally-Ducted | H5H3V48*K*AAA* | EVM5X48M21A*+WALLCON | *80CTL0902120B* | 44500 | 20 | 11 | 8.1 | 52000 | 38000 | 73.08% | 1.9 | 43500 | R-454B
215937567 | 3.79 | Yes | Yes | AIRQUEST | HRCU-A-CB (Split System: Heat Pump with Remote Outdoor Unit-Air-Source) | Centrally-Ducted | H5H3V48*K*AAA* | EVM5X60M24A*+WALLCON | *96CTN1202422B* | 45500 | 20.5 | 11.5 | 8.1 | 52500 | 38000 | 72.38% | 1.95 | 43000 | R-454B
215937767 | 3.71 | Yes | Yes | AIRQUEST | HRCU-A-CB (Split System: Heat Pump with Remote Outdoor Unit-Air-Source) | Centrally-Ducted | H5H3V48*K*AAA* | EVD5X48M21A*+WALLCON | *80CTL1102120B* | 44500 | 20 | 11 | 8.1 | 52000 | 38000 | 73.08% | 1.9 | 43500 | R-454B
215294411 | 2.5 | No | No | AIRQUEST | HRCU-A-CB (Split System: Heat Pump with Remote Outdoor Unit-Air-Source) | Centrally-Ducted | DLCURAH30ABK | H,GG36936 | *96VTN1002122A* | 30000 | 15.2 | 9 | 8.1 | 32400 | 26800 | 82.72% | 1.8 | 22400 | R-410A
215294422 | 2.47 | No | No | AIRQUEST | HRCU-A-CB (Split System: Heat Pump with Remote Outdoor Unit-Air-Source) | Centrally-Ducted | DLCURAH30ABK | HE8J936 | *96VTN1002122A* | 29600 | 15.2 | 9 | 8.1 | 32200 | 27400 | 85.09% | 1.76 | 22400 | R-410A
215294431 | 2.5 | No | No | AIRQUEST | HRCU-A-CB (Split System: Heat Pump with Remote Outdoor Unit-Air-Source) | Centrally-Ducted | DLCURAH30ABK | H,GG81936 | *96VTN1002122A* | 30000 | 15.2 | 9 | 8.1 | 32400 | 26800 | 82.72% | 1.8 | 22400 | R-410A
215294436 | 2.42 | No | No | AIRQUEST | HRCU-A-CB (Split System: Heat Pump with Remote Outdoor Unit-Air-Source) | Centrally-Ducted | DLCURAH30ABK | H,GG24936 | *96VTN1002122B* | 29000 | 15.2 | 8.5 | 8.1 | 32600 | 27600 | 84.66% | 1.78 | 22600 | R-410A
215294445 | 2.45 | No | No | AIRQUEST | HRCU-A-CB (Split System: Heat Pump with Remote Outdoor Unit-Air-Source) | Centrally-Ducted | DLCURAH30ABK | H,GE32930 | *96VTN1002122B* | 29400 | 15.2 | 8.5 | 8.1 | 32600 | 27600 | 84.66% | 1.78 | 22600 | R-410A
215294456 | 2.5 | No | No | AIRQUEST | HRCU-A-CB (Split System: Heat Pump with Remote Outdoor Unit-Air-Source) | Centrally-Ducted | DLCURAH30ABK | H,GG35936 | *96VTN1002122B* | 30000 | 15.2 | 9 | 8.1 | 32600 | 27200 | 83.44% | 1.8 | 22400 | R-410A
213145907 | 1.98 | Yes | Yes | CARRIER | HRCU-A-CB (Split System: Heat Pump with Remote Outdoor Unit-Air-Source) | Centrally-Ducted | 38MURAQ24AB3* | C36A***L139+AEFE3A* |  | 23800 | 18 | 10 | 8.75 | 25000 | 22600 | 90.4% | 1.88 | 18300 | R-410A
206765860 | 2 | Yes | No | TEMPSTAR | HRCU-A-CB (Split System: Heat Pump with Remote Outdoor Unit-Air-Source) | Centrally-Ducted | TVH825GKA3* | EA*4X37L17A*+WALLCON | *80CTL0451712A* | 24000 | 16 | 10.5 | 8.1 | 21600 | 16800 | 77.78% | 1.98 | 20800 | R-410A
206766879 | 1.98 | Yes | No | TEMPSTAR | HRCU-A-CB (Split System: Heat Pump with Remote Outdoor Unit-Air-Source) | Centrally-Ducted | TVH825GKA3* | EHD4X30AAL+WALLCON | *80CTL0901716A* | 23800 | 16 | 10.5 | 8.1 | 21800 | 16700 | 76.61% | 1.98 | 20800 | R-410A
212552556 | 2.68 | Yes | Yes | DAY & NIGHT | HRCU-A-CB (Split System: Heat Pump with Remote Outdoor Unit-Air-Source) | Centrally-Ducted | CVH837GKA** | PL36H175P159 | *80CTL0901716A* | 32200 | 18 | 11.5 | 8.5 | 30800 | 29800 | 96.75% | 2 | 29800 | R-410A
215293306 | 1.95 | Yes | Yes | AIRQUEST | HRCU-A-CB (Split System: Heat Pump with Remote Outdoor Unit-Air-Source) | Centrally-Ducted | DLCURAH24ABK | H,GE7J924 | *96VTN1002122B* | 23400 | 17 | 10 | 8.5 | 24800 | 23400 | 94.35% | 1.98 | 18200 | R-410A
211244545 | 2 | Yes | No | AIRQUEST | HRCU-A-CB (Split System: Heat Pump with Remote Outdoor Unit-Air-Source) | Centrally-Ducted | DLCURAH24ABK | EN(A,D)4X30L17** | *80ESU0401712A* | 24000 | 17 | 10.5 | 8.1 | 26000 | 23200 | 89.23% | 1.94 | 19000 | R-410A
211244960 | 1.98 | Yes | No | AIRQUEST | HRCU-A-CB (Split System: Heat Pump with Remote Outdoor Unit-Air-Source) | Centrally-Ducted | DLCURAH24ABK | EN(A,D,W)4X36L17** | *80VSL0701716A* | 23800 | 16.5 | 10.5 | 8.1 | 26000 | 23200 | 89.23% | 1.92 | 19000 | R-410A
211245026 | 2.02 | Yes | No | AIRQUEST | HRCU-A-CB (Split System: Heat Pump with Remote Outdoor Unit-Air-Source) | Centrally-Ducted | DLCURAH24ABK | EN(A,D,W)4X36L17** | *80VTL0701716A* | 24200 | 17 | 10.5 | 8.1 | 26200 | 23000 | 87.79% | 1.9 | 19100 | R-410A
212609349 | 2.85 | Yes | Yes | SURE | HRCU-A-CB (Split System: Heat Pump with Remote Outdoor Unit-Air-Source) | Centrally-Ducted | SP18AZ36AJVC | TCFZ6021SEAAM | S802V0755A21DZ | 34200 | 18 | 12.5 | 8.5 | 34200 | 43000 | 125.7% | 2.2 | 40500 | R-410A
213147025 | 2 | Yes | Yes | CARRIER | HRCU-A-CB (Split System: Heat Pump with Remote Outdoor Unit-Air-Source) | Centrally-Ducted | 38MURAQ24AB3* | V,C36H***P219+AEFE3A* |  | 24000 | 18 | 10.5 | 8.9 | 25000 | 22600 | 90.4% | 1.9 | 18300 | R-410A
211245110 | 2.05 | Yes | No | AIRQUEST | HRCU-A-CB (Split System: Heat Pump with Remote Outdoor Unit-Air-Source) | Centrally-Ducted | DLCURAH24ABK | EN(A,D,W)4X36L17** | *80ES(N,L)0451412A* | 24600 | 16 | 10.5 | 8.1 | 26600 | 22400 | 84.21% | 1.84 | 19300 | R-410A
211245247 | 2.07 | Yes | Yes | AIRQUEST | HRCU-A-CB (Split System: Heat Pump with Remote Outdoor Unit-Air-Source) | Centrally-Ducted | DLCURAH24ABK | EN(A,D,W)4X36L17** | *80ESU0601716A | 24800 | 16.5 | 10.5 | 8.5 | 26600 | 22200 | 83.46% | 1.84 | 19300 | R-410A
211245311 | 1.95 | Yes | No | AIRQUEST | HRCU-A-CB (Split System: Heat Pump with Remote Outdoor Unit-Air-Source) | Centrally-Ducted | DLCURAH24ABK | EN(A,D)4X36L21** | *96VSN0601714A* | 23400 | 16.5 | 10 | 8.1 | 25800 | 24000 | 93.02% | 2 | 18900 | R-410A
211245494 | 1.95 | Yes | No | AIRQUEST | HRCU-A-CB (Split System: Heat Pump with Remote Outdoor Unit-Air-Source) | Centrally-Ducted | DLCURAH24ABK | EN(A,D)4X36L21** | *96VTN0401712A* | 23400 | 16 | 10 | 8.1 | 25800 | 24000 | 93.02% | 1.98 | 19000 | R-410A
211245546 | 2 | Yes | No | AIRQUEST | HRCU-A-CB (Split System: Heat Pump with Remote Outdoor Unit-Air-Source) | Centrally-Ducted | DLCURAH24ABK | EN(A,D)4X36L21** | *96VTN0601714A* | 24000 | 16.5 | 10 | 8.1 | 26200 | 23200 | 88.55% | 1.92 | 19100 | R-410A
211245680 | 2.07 | Yes | Yes | AIRQUEST | HRCU-A-CB (Split System: Heat Pump with Remote Outdoor Unit-Air-Source) | Centrally-Ducted | DLCURAH24ABK | EN(A,D)4X36L21** | *92ESN0802120A* | 24800 | 16.5 | 10.5 | 8.5 | 26800 | 22200 | 82.84% | 1.84 | 19300 | R-410A
215284840 | 1.85 | No | No | BRYANT HEATING AND COOLING SYSTEMS | HRCU-A-CB (Split System: Heat Pump with Remote Outdoor Unit-Air-Source) | Centrally-Ducted | 38MURAQ24AB3* | H,PG21924 | 916SA48060M17*** | 22200 | 16 | 9.5 | 9.45 | 25000 | 24400 | 97.6% | 2.04 | 18400 | R-410A
204299954 | 2.7 | Yes | Yes | TEMPSTAR | HRCU-A-CB (Split System: Heat Pump with Remote Outdoor Unit-Air-Source) | Centrally-Ducted | TVH837GKA** | EN(A,D)4X48L24**+WALLCON | *96CTN1002122A* | 32400 | 17.5 | 11.7 | 8.1 | 33000 | 24800 | 75.15% | 1.96 | 31400 | R-410A
214389869 | 1.93 | Yes | Yes | CARRIER | HRCU-A-CB (Split System: Heat Pump with Remote Outdoor Unit-Air-Source) | Centrally-Ducted | 25VNA424A*031* | H,PG32936 | 58TN*B070C14**12 | 23200 | 20 | 13 | 10.5 | 25000 | 19500 | 78% | 2.42 | 24000 | R-410A
212978325 | 1.47 | Yes | Yes | COMFORTMAKER | HRCU-A-CB (Split System: Heat Pump with Remote Outdoor Unit-Air-Source) | Centrally-Ducted | DLCURAH18ABK | EN(A,D)4X24L17** | *80MS(N,L)0701412A* | 17600 | 16.5 | 11 | 8.5 | 18500 | 19100 | 103.2% | 2.3 | 12400 | R-410A
204456705 | 1.95 | Yes | No | TEMPSTAR | HRCU-A-CB (Split System: Heat Pump with Remote Outdoor Unit-Air-Source) | Centrally-Ducted | TVH825GKA2* | EA*4X36L21A*+WALLCON | *96CTN0601714A* | 23400 | 16.5 | 10.5 | 8.1 | 21600 | 16700 | 77.31% | 1.92 | 20800 | R-410A
212970935 | 1.48 | Yes | Yes | COMFORTMAKER | HRCU-A-CB (Split System: Heat Pump with Remote Outdoor Unit-Air-Source) | Centrally-Ducted | DLCURAH18ABK | EN(A,D)4X24L17** | *80VTL0451412B* | 17700 | 16.5 | 11 | 8.5 | 18700 | 19100 | 102.1% | 2.3 | 12500 | R-410A
212971439 | 1.5 | Yes | Yes | COMFORTMAKER | HRCU-A-CB (Split System: Heat Pump with Remote Outdoor Unit-Air-Source) | Centrally-Ducted | DLCURAH18ABK | EA*4X19L17A* | *80VTL0701716B* | 18000 | 16.5 | 10.5 | 8.5 | 18000 | 17800 | 98.89% | 2.14 | 12200 | R-410A
212972766 | 1.45 | Yes | No | COMFORTMAKER | HRCU-A-CB (Split System: Heat Pump with Remote Outdoor Unit-Air-Source) | Centrally-Ducted | DLCURAH18ABK | EN(A,D)4X30L17** | *96VSN0401410B* | 17400 | 16 | 10.5 | 8.1 | 18000 | 18700 | 103.9% | 2.24 | 12200 | R-410A
212973686 | 1.45 | Yes | Yes | COMFORTMAKER | HRCU-A-CB (Split System: Heat Pump with Remote Outdoor Unit-Air-Source) | Centrally-Ducted | DLCURAH18ABK | EA*4X30L17A* | *96VSN0801716B* | 17400 | 16 | 10.5 | 8.5 | 18000 | 18700 | 103.9% | 2.26 | 12200 | R-410A
206765581 | 1.95 | Yes | No | TEMPSTAR | HRCU-A-CB (Split System: Heat Pump with Remote Outdoor Unit-Air-Source) | Centrally-Ducted | TVH825GKA3* | EA*4X30L17A*+WALLCON | *80CTL0451712A* | 23400 | 16 | 10.5 | 8.1 | 21600 | 16800 | 77.78% | 1.9 | 21000 | R-410A
206765599 | 1.95 | Yes | No | TEMPSTAR | HRCU-A-CB (Split System: Heat Pump with Remote Outdoor Unit-Air-Source) | Centrally-Ducted | TVH825GKA3* | EA*4X30L17A*+WALLCON | *96CTN0601714A* | 23400 | 16 | 10.5 | 8.1 | 21600 | 16800 | 77.78% | 1.9 | 20800 | R-410A
213258316 | 1.87 | No | No | KEEPRITE | HRCU-A-CB (Split System: Heat Pump with Remote Outdoor Unit-Air-Source) | Centrally-Ducted | DLCURAH24ABK | H,GE30924 | *96VSN0601412A* | 22400 | 16 | 9.5 | 8.5 | 24800 | 25200 | 101.6% | 2.14 | 18300 | R-410A
213258943 | 1.9 | No | No | KEEPRITE | HRCU-A-CB (Split System: Heat Pump with Remote Outdoor Unit-Air-Source) | Centrally-Ducted | DLCURAH24ABK | H,GE7J936 | *96VSN0401410A* | 22800 | 16 | 9.5 | 8.5 | 24200 | 23800 | 98.35% | 2.02 | 18000 | R-410A
206766031 | 2.03 | Yes | Yes | TEMPSTAR | HRCU-A-CB (Split System: Heat Pump with Remote Outdoor Unit-Air-Source) | Centrally-Ducted | TVH825GKA3* | EA*4X37L21A*+WALLCON | *96CTN1002122A* | 24400 | 16.5 | 11 | 8.5 | 21200 | 16600 | 78.3% | 2.04 | 20600 | R-410A
206767185 | 2.02 | Yes | Yes | TEMPSTAR | HRCU-A-CB (Split System: Heat Pump with Remote Outdoor Unit-Air-Source) | Centrally-Ducted | TVH825GKA3* | EA*4X37L17A*+WALLCON | *80CSU0401712A* | 24200 | 17 | 11 | 8.1 | 21400 | 16600 | 77.57% | 2 | 20600 | R-410A
214810783 | 4.42 | No | Yes | ECOER | HRCU-A-CB (Split System: Heat Pump with Remote Outdoor Unit-Air-Source) | Centrally-Ducted | EODA18H-4860BAA | HG88960+AEFE5* |  | 53000 | 17 | 9.8 | 9 | 53000 | 38000 | 71.7% | 1.9 | 41000 | R-410A
216021049 | 3.58 | Yes | Yes | RHEEM | HRCU-A-CB (Split System: Heat Pump with Remote Outdoor Unit-Air-Source) | Centrally-Ducted | RD17AZ48AJ3N | A48VGA+TXV+AEFE5* |  | 43000 | 17 | 11 | 8.1 | 43500 | 39500 | 90.8% | 2.1 | 42000 | R-410A
207436276 | 2.83 | Yes | Yes | LENNOX | HRCU-A-CB (Split System: Heat Pump with Remote Outdoor Unit-Air-Source) | Centrally-Ducted | SL25XPV-036-230A** | C35-48C+TDR+TXV | SL280UH090V60C* | 34000 | 21.4 | 13.5 | 8.8 | 35400 | 27400 | 77.4% | 1.84 | 33000 | R-410A
212544208 | 2.48 | No | No | DAY & NIGHT | HRCU-A-CB (Split System: Heat Pump with Remote Outdoor Unit-Air-Source) | Centrally-Ducted | DLCURAH30ABK | PL36H210P179 | *80ESU0802120A | 29800 | 15.2 | 9 | 8.1 | 32200 | 26800 | 83.23% | 1.78 | 22200 | R-410A
212544224 | 2.47 | No | No | DAY & NIGHT | HRCU-A-CB (Split System: Heat Pump with Remote Outdoor Unit-Air-Source) | Centrally-Ducted | DLCURAH30ABK | FG80936 | *92ESN0801716A* | 29600 | 15.2 | 9 | 8.1 | 32200 | 27000 | 83.85% | 1.78 | 22200 | R-410A
212544226 | 2.55 | No | No | DAY & NIGHT | HRCU-A-CB (Split System: Heat Pump with Remote Outdoor Unit-Air-Source) | Centrally-Ducted | DLCURAH30ABK | PL36H210P179 | *92ESN0802120A* | 30600 | 15.2 | 9 | 8.1 | 32600 | 26600 | 81.6% | 1.82 | 22400 | R-410A
202461053 | 3.96 | Yes | Yes | AMERICAN STANDARD | HRCU-A-CB (Split System: Heat Pump with Remote Outdoor Unit-Air-Source) | Centrally-Ducted | 4A6C7048A3 | 4TXFH064AZ3 | S8X1D120M5PSA | 47500 | 16.5 | 12 | 8.1 | 48000 | 48000 | 100% | 3.6 | 48500 | R-410A
210640869 | 3.79 | No | Yes | TRANE | HRCU-A-CB (Split System: Heat Pump with Remote Outdoor Unit-Air-Source) | Centrally-Ducted | 4TWV0X48A1 | 4PX*CU60BS3 | *UD2C100A9V5+RP | 45500 | 19 | 11.7 | 8.2 | 42000 | 29400 | 70% | 1.76 | 36000 | R-410A
212555747 | 3.71 | Yes | Yes | DAY & NIGHT | HRCU-A-CB (Split System: Heat Pump with Remote Outdoor Unit-Air-Source) | Centrally-Ducted | CVH848GKA2* | V,G60H210P299 | *95CSU0802120A* | 44500 | 17 | 10 | 8.5 | 44500 | 31800 | 71.46% | 2.24 | 35400 | R-410A
206765475 | 1.95 | Yes | Yes | TEMPSTAR | HRCU-A-CB (Split System: Heat Pump with Remote Outdoor Unit-Air-Source) | Centrally-Ducted | TVH825GKA3* | EA*4X24L17A*+WALLCON | *80CTL0701412A* | 23400 | 17 | 11 | 8.1 | 22000 | 16700 | 75.91% | 1.9 | 21000 | R-410A
212552609 | 3.83 | Yes | Yes | DAY & NIGHT | HRCU-A-CB (Split System: Heat Pump with Remote Outdoor Unit-Air-Source) | Centrally-Ducted | CVH848GKA** | PL60H210P299 | *80CTL0902120A* | 46000 | 17 | 10 | 8.5 | 44000 | 34600 | 78.64% | 2 | 34600 | R-410A
212552623 | 3.75 | No | No | DAY & NIGHT | HRCU-A-CB (Split System: Heat Pump with Remote Outdoor Unit-Air-Source) | Centrally-Ducted | CVH848GKA** | FG36948 | *80CTL1102120A* | 45000 | 17 | 9.5 | 8.5 | 44000 | 34600 | 78.64% | 2 | 34600 | R-410A
214239406 | 2.73 | Yes | Yes | AIRQUEST | HRCU-A-CB (Split System: Heat Pump with Remote Outdoor Unit-Air-Source) | Centrally-Ducted | HVH837GKA2* | EN(A,D,W)4X60L24**+WALLCON | *96CTN1002122B* | 32800 | 17.5 | 12 | 8.1 | 32200 | 24600 | 76.4% | 1.96 | 31200 | R-410A
212552648 | 3.83 | Yes | Yes | DAY & NIGHT | HRCU-A-CB (Split System: Heat Pump with Remote Outdoor Unit-Air-Source) | Centrally-Ducted | CVH848GKA** | V,G60H210P299 | *95CSU1002122A* | 46000 | 17 | 10 | 8.5 | 44000 | 34400 | 78.18% | 2 | 34400 | R-410A
212552682 | 3.83 | Yes | Yes | DAY & NIGHT | HRCU-A-CB (Split System: Heat Pump with Remote Outdoor Unit-Air-Source) | Centrally-Ducted | CVH848GKA** | FG86960 | *97CMN1002122A* | 46000 | 17 | 10 | 8.5 | 44000 | 34600 | 78.64% | 2 | 34600 | R-410A
207436287 | 2.8 | Yes | Yes | LENNOX | HRCU-A-CB (Split System: Heat Pump with Remote Outdoor Unit-Air-Source) | Centrally-Ducted | SL25XPV-036-230A** | C35-50/60C+TDR+TXV | EL296UH090XV36C* | 33600 | 22.2 | 13.3 | 8.7 | 34400 | 26800 | 77.91% | 1.8 | 30800 | R-410A
216676209 | 1.98 | No | No | TEMPSTAR | HRCU-A-CB (Split System: Heat Pump with Remote Outdoor Unit-Air-Source) | Centrally-Ducted | D5CURAH24AAK | EA*5X30M17A* | *80VSL0701412B* | 23800 | 15.5 | 9.8 | 8.5 | 24200 | 19400 | 80.17% | 1.9 | 18900 | R-454B
216676525 | 2.05 | Yes | No | TEMPSTAR | HRCU-A-CB (Split System: Heat Pump with Remote Outdoor Unit-Air-Source) | Centrally-Ducted | D5CURAH24AAK | EA*5X37M21A* | *80MSU1002120A* | 24600 | 15.5 | 10 | 8.5 | 23200 | 19100 | 82.33% | 1.94 | 18500 | R-454B
216676961 | 1.93 | No | No | TEMPSTAR | HRCU-A-CB (Split System: Heat Pump with Remote Outdoor Unit-Air-Source) | Centrally-Ducted | D5CURAH24AAK | EA*5X24M17A* | *92MSN0801716A* | 23200 | 15.2 | 9.5 | 8.5 | 24600 | 19600 | 79.67% | 1.88 | 19200 | R-454B
207436294 | 2.82 | Yes | Yes | LENNOX | HRCU-A-CB (Split System: Heat Pump with Remote Outdoor Unit-Air-Source) | Centrally-Ducted | SL25XPV-036-230A** | C35-50/60C+TDR+TXV | SL280UH090XV60C* | 33800 | 21.6 | 13.5 | 8.7 | 34200 | 26600 | 77.78% | 1.82 | 30600 | R-410A
207436328 | 2.78 | Yes | Yes | LENNOX | HRCU-A-CB (Split System: Heat Pump with Remote Outdoor Unit-Air-Source) | Centrally-Ducted | SL25XPV-036-230A** | CBA38MV-036-230*+TDR |  | 33400 | 22 | 13.4 | 9.1 | 36000 | 26600 | 73.89% | 1.92 | 34000 | R-410A
216990519 | 4 | Yes | Yes | BRYANT HEATING AND COOLING SYSTEMS | HRCU-A-CB (Split System: Heat Pump with Remote Outdoor Unit-Air-Source) | Centrally-Ducted | 291VAN054**AA* | V,C48H210P16*+TXV | 88*TB60070C21*** | 48000 | 19 | 10.5 | 10.5 | 51000 | 53500 | 104.9% | 1.92 | 50000 | R-454B
216990526 | 4.08 | Yes | Yes | BRYANT HEATING AND COOLING SYSTEMS | HRCU-A-CB (Split System: Heat Pump with Remote Outdoor Unit-Air-Source) | Centrally-Ducted | 291VAN054**AA* | C60A***L19*+TXV | 88*TB60070C21*** | 49000 | 19 | 11 | 10.5 | 51000 | 53500 | 104.9% | 1.92 | 50000 | R-454B
216990535 | 4.13 | Yes | Yes | BRYANT HEATING AND COOLING SYSTEMS | HRCU-A-CB (Split System: Heat Pump with Remote Outdoor Unit-Air-Source) | Centrally-Ducted | 291VAN054**AA* | C48A***L18*+TXV | 88*TB60090C21*** | 49500 | 19 | 11.5 | 10.5 | 50000 | 52500 | 105% | 1.96 | 49500 | R-454B
216676760 | 1.97 | No | No | TEMPSTAR | HRCU-A-CB (Split System: Heat Pump with Remote Outdoor Unit-Air-Source) | Centrally-Ducted | D5CURAH24AAK | EA*5X36M17A* | *80MSU0601716A* | 23600 | 15.5 | 9.8 | 8.5 | 23800 | 19300 | 81.09% | 1.92 | 18800 | R-454B
216676985 | 2.05 | Yes | No | TEMPSTAR | HRCU-A-CB (Split System: Heat Pump with Remote Outdoor Unit-Air-Source) | Centrally-Ducted | D5CURAH24AAK | EA*5X37M17A* | *92MSN0801716A* | 24600 | 15.5 | 10 | 9 | 23600 | 19200 | 81.36% | 2.06 | 18700 | R-454B
216677035 | 2.03 | Yes | Yes | TEMPSTAR | HRCU-A-CB (Split System: Heat Pump with Remote Outdoor Unit-Air-Source) | Centrally-Ducted | D5CURAH24AAK | EA*5X37M21A* | *92MSN1002120A* | 24400 | 16 | 10 | 8.5 | 23000 | 19000 | 82.61% | 1.96 | 18400 | R-454B
216990544 | 4.13 | Yes | Yes | BRYANT HEATING AND COOLING SYSTEMS | HRCU-A-CB (Split System: Heat Pump with Remote Outdoor Unit-Air-Source) | Centrally-Ducted | 291VAN054**AA* | PL60H210P17*+TXV | 88*TB60110C21*** | 49500 | 19 | 11.5 | 10.5 | 50500 | 52500 | 104% | 1.96 | 49500 | R-454B
216992507 | 4.04 | Yes | Yes | BRYANT HEATING AND COOLING SYSTEMS | HRCU-A-CB (Split System: Heat Pump with Remote Outdoor Unit-Air-Source) | Centrally-Ducted | 291VAN054**AA* | H,PG48*60+TXV | 88*TB48090C17*** | 48500 | 18 | 12 | 9.5 | 49000 | 49500 | 101% | 1.98 | 48000 | R-454B
216676149 | 1.97 | No | No | TEMPSTAR | HRCU-A-CB (Split System: Heat Pump with Remote Outdoor Unit-Air-Source) | Centrally-Ducted | D5CURAH24AAK | EA*5X36M17A* | *80VSL0451412B* | 23600 | 15.5 | 9.8 | 8.5 | 24000 | 19300 | 80.42% | 1.92 | 18800 | R-454B
216676658 | 1.97 | No | No | TEMPSTAR | HRCU-A-CB (Split System: Heat Pump with Remote Outdoor Unit-Air-Source) | Centrally-Ducted | D5CURAH24AAK | EA*5X30M17A* | *80VTL0701716B* | 23600 | 15.2 | 9.8 | 8.5 | 24200 | 19400 | 80.17% | 1.9 | 18900 | R-454B
206765439 | 1.93 | Yes | No | TEMPSTAR | HRCU-A-CB (Split System: Heat Pump with Remote Outdoor Unit-Air-Source) | Centrally-Ducted | TVH825GKA3* | EA*4X24L17A*+WALLCON | *96CTN0601714A* | 23200 | 16 | 10.5 | 8.1 | 22000 | 16900 | 76.82% | 1.88 | 21200 | R-410A
206765457 | 1.92 | Yes | No | TEMPSTAR | HRCU-A-CB (Split System: Heat Pump with Remote Outdoor Unit-Air-Source) | Centrally-Ducted | TVH825GKA3* | EA*4X24L17A*+WALLCON | *97CMN0601714A* | 23000 | 16 | 10.5 | 8.1 | 22000 | 17000 | 77.27% | 1.88 | 21200 | R-410A
204300348 | 2.72 | Yes | Yes | TEMPSTAR | HRCU-A-CB (Split System: Heat Pump with Remote Outdoor Unit-Air-Source) | Centrally-Ducted | TVH837GKA** | EHD4X42AAL+WALLCON | *97CMN1002122A* | 32600 | 16.5 | 11 | 8.1 | 33000 | 24800 | 75.15% | 1.96 | 31600 | R-410A
215938107 | 3.79 | Yes | Yes | AIRQUEST | HRCU-A-CB (Split System: Heat Pump with Remote Outdoor Unit-Air-Source) | Centrally-Ducted | H5H3V48*K*AAA* | EVD5X49M24A*+WALLCON | *96CTN1002122B* | 45500 | 20.5 | 11.5 | 8.1 | 52500 | 38000 | 72.38% | 1.9 | 43500 | R-454B
202461057 | 3.96 | Yes | Yes | AMERICAN STANDARD | HRCU-A-CB (Split System: Heat Pump with Remote Outdoor Unit-Air-Source) | Centrally-Ducted | 4A6C7048A3 | 4TXFH064AZ3 | S8X2D120M5PSA | 47500 | 16.5 | 12 | 8.1 | 48000 | 48000 | 100% | 3.6 | 48500 | R-410A
204456769 | 1.97 | Yes | Yes | TEMPSTAR | HRCU-A-CB (Split System: Heat Pump with Remote Outdoor Unit-Air-Source) | Centrally-Ducted | TVH825GKA2* | EA*4X36L21A*+WALLCON | *97CMN1002122A* | 23600 | 16.5 | 11 | 8.1 | 21400 | 16600 | 77.57% | 1.94 | 20600 | R-410A
204456814 | 1.97 | Yes | No | TEMPSTAR | HRCU-A-CB (Split System: Heat Pump with Remote Outdoor Unit-Air-Source) | Centrally-Ducted | TVH825GKA2* | EA*4X36L21A*+WALLCON | *97CMN0602120A* | 23600 | 16 | 10.5 | 8.1 | 21600 | 16700 | 77.31% | 1.92 | 20800 | R-410A
206767113 | 1.95 | Yes | No | TEMPSTAR | HRCU-A-CB (Split System: Heat Pump with Remote Outdoor Unit-Air-Source) | Centrally-Ducted | TVH825GKA3* | EA*4X30L17A*+WALLCON | *80CSU0401712A* | 23400 | 16.5 | 10.5 | 8.1 | 21600 | 16700 | 77.31% | 1.9 | 20800 | R-410A
206767230 | 2.03 | Yes | No | TEMPSTAR | HRCU-A-CB (Split System: Heat Pump with Remote Outdoor Unit-Air-Source) | Centrally-Ducted | TVH825GKA3* | EA*4X37L21A*+WALLCON | *80CSU1002120A* | 24400 | 16.5 | 10.5 | 8.1 | 21200 | 16700 | 78.77% | 2.02 | 20600 | R-410A
216972384 | 4 | Yes | Yes | CARRIER | HRCU-A-CB (Split System: Heat Pump with Remote Outdoor Unit-Air-Source) | Centrally-Ducted | 27VNA154A*030* | C60A***L16*+TXV | 59TN7A100C21**22 | 48000 | 19 | 10.5 | 10.5 | 50500 | 53000 | 105% | 1.96 | 49500 | R-454B
216992450 | 3.67 | No | No | BRYANT HEATING AND COOLING SYSTEMS | HRCU-A-CB (Split System: Heat Pump with Remote Outdoor Unit-Air-Source) | Centrally-Ducted | 290VAN048**AA* | H,PG35*48+TXV | 987MC42080C17*** | 44000 | 17 | 9 | 9 | 47000 | 34200 | 72.77% | 2.04 | 42000 | R-454B
215935677 | 2.85 | Yes | Yes | AIRQUEST | HRCU-A-CB (Split System: Heat Pump with Remote Outdoor Unit-Air-Source) | Centrally-Ducted | H5H3V36*K*AAA* | EVD5X36M21A*+WALLCON | *95CSU0601716B* | 34200 | 20.5 | 11.5 | 8.5 | 39000 | 28600 | 73.33% | 2.04 | 32600 | R-454B
215936597 | 2.95 | Yes | Yes | AIRQUEST | HRCU-A-CB (Split System: Heat Pump with Remote Outdoor Unit-Air-Source) | Centrally-Ducted | H5H3V36*K*AAA* | EVD5X60M21A*+WALLCON | *80CTL0701716B* | 35400 | 21.5 | 12 | 8.5 | 38000 | 28800 | 75.79% | 2.02 | 33000 | R-454B
215936847 | 2.97 | Yes | Yes | AIRQUEST | HRCU-A-CB (Split System: Heat Pump with Remote Outdoor Unit-Air-Source) | Centrally-Ducted | H5H3V36*K*AAA* | EVD5X60M24A*+WALLCON | *96CTN1002122B* | 35600 | 22 | 12.5 | 8.5 | 38000 | 28400 | 74.74% | 2.04 | 32800 | R-454B
212974136 | 2.53 | No | No | COMFORTMAKER | HRCU-A-CB (Split System: Heat Pump with Remote Outdoor Unit-Air-Source) | Centrally-Ducted | DLCURAH30ABK | EA*4X37L21A* | *96VSN0802120B* | 30400 | 15.2 | 9 | 8.1 | 33400 | 26400 | 79.04% | 1.86 | 23200 | R-410A
215938117 | 3.79 | Yes | Yes | AIRQUEST | HRCU-A-CB (Split System: Heat Pump with Remote Outdoor Unit-Air-Source) | Centrally-Ducted | H5H3V48*K*AAA* | EVD5X49M24A*+WALLCON | *96CTN1202422B* | 45500 | 20.5 | 11.5 | 8.1 | 52500 | 38000 | 72.38% | 1.95 | 43000 | R-454B
216992466 | 4.63 | No | No | BRYANT HEATING AND COOLING SYSTEMS | HRCU-A-CB (Split System: Heat Pump with Remote Outdoor Unit-Air-Source) | Centrally-Ducted | 290VAN060**AA* | H,PG48*60+TXV | 88*TB66135C24*** | 55500 | 19 | 8.5 | 9 | 57500 | 41000 | 71.3% | 2.02 | 50000 | R-454B
212973614 | 1.95 | Yes | No | AIRQUEST | HRCU-A-CB (Split System: Heat Pump with Remote Outdoor Unit-Air-Source) | Centrally-Ducted | DLCURAH24ABK | EN(A,D)4X30L14** | *96VSN0601412B* | 23400 | 16.5 | 10 | 8.1 | 26000 | 24400 | 93.85% | 2.02 | 19000 | R-410A
212973834 | 2.03 | Yes | Yes | AIRQUEST | HRCU-A-CB (Split System: Heat Pump with Remote Outdoor Unit-Air-Source) | Centrally-Ducted | DLCURAH24ABK | EA*4X25L17A* | *96VSN0801716B* | 24400 | 17 | 10 | 8.5 | 25400 | 21600 | 85.04% | 1.8 | 18800 | R-410A
212970658 | 2.93 | No | No | AIRQUEST | HRCU-A-CB (Split System: Heat Pump with Remote Outdoor Unit-Air-Source) | Centrally-Ducted | DLCURAH36ABK | EA*4X42L21A* | *80VSL0902120B* | 35200 | 16 | 9.5 | 8.1 | 39000 | 35000 | 89.74% | 1.88 | 29400 | R-410A
207526336 | 4.42 | Yes | Yes | TRANE | HRCU-A-CB (Split System: Heat Pump with Remote Outdoor Unit-Air-Source) | Centrally-Ducted | 4TWV8X60A1 | TAM9A0C60V51 |  | 53000 | 18 | 12 | 8.2 | 50000 | 39500 | 79% | 1.76 | 49000 | R-410A
204300608 | 2.7 | Yes | Yes | TEMPSTAR | HRCU-A-CB (Split System: Heat Pump with Remote Outdoor Unit-Air-Source) | Centrally-Ducted | TVH837GKA** | EHD4X48AAL+WALLCON | *97CMN0602120A* | 32400 | 16.5 | 11 | 8.1 | 33200 | 25200 | 75.9% | 1.94 | 32000 | R-410A
210692141 | 4.5 | Yes | Yes | AMERICAN STANDARD | HRCU-A-CB (Split System: Heat Pump with Remote Outdoor Unit-Air-Source) | Centrally-Ducted | 4A6V8X60A1 | 4TXCC009DS3 | S8V2C100M5PCA | 54000 | 18 | 11.7 | 8.2 | 52000 | 40000 | 76.92% | 1.78 | 50000 | R-410A
206773008 | 2.73 | Yes | Yes | TEMPSTAR | HRCU-A-CB (Split System: Heat Pump with Remote Outdoor Unit-Air-Source) | Centrally-Ducted | TVH837GKA2* | EHD4X48AAL+WALLCON | *80CTL0901716A* | 32800 | 17.5 | 11.5 | 8.1 | 33000 | 24800 | 75.15% | 1.98 | 31600 | R-410A
206773026 | 2.7 | Yes | Yes | TEMPSTAR | HRCU-A-CB (Split System: Heat Pump with Remote Outdoor Unit-Air-Source) | Centrally-Ducted | TVH837GKA2* | EHD4X48AAL+WALLCON | *97CMN0602120A* | 32400 | 16.5 | 11 | 8.1 | 33200 | 25200 | 75.9% | 1.94 | 32000 | R-410A
216678577 | 2.07 | Yes | Yes | TEMPSTAR | HRCU-A-CB (Split System: Heat Pump with Remote Outdoor Unit-Air-Source) | Centrally-Ducted | D5CURAH24AAK | FM(C,U)5Z36**AL* |  | 24800 | 16 | 10 | 9.5 | 24800 | 19600 | 79.03% | 2.14 | 19200 | R-454B
203120270 | 3.96 | Yes | Yes | AMERICAN STANDARD | HRCU-A-CB (Split System: Heat Pump with Remote Outdoor Unit-Air-Source) | Centrally-Ducted | 4A6C7048A3 | 4TXFH064AZ3 | S8X2D120M5PTA | 47500 | 16.5 | 12 | 8.1 | 48000 | 48000 | 100% | 3.6 | 48500 | R-410A
204300378 | 2.72 | Yes | Yes | TEMPSTAR | HRCU-A-CB (Split System: Heat Pump with Remote Outdoor Unit-Air-Source) | Centrally-Ducted | TVH837GKA** | EHD4X42AAL+WALLCON | *96CTN1002122A* | 32600 | 16.5 | 11 | 8.1 | 33000 | 24800 | 75.15% | 1.96 | 31600 | R-410A
207252284 | 4 | Yes | Yes | AMERICAN STANDARD | HRCU-A-CB (Split System: Heat Pump with Remote Outdoor Unit-Air-Source) | Centrally-Ducted | 4A6C7048A3 | 4PX*CU60BS3 | L8V1C100U5VSA | 48000 | 17 | 12 | 8.1 | 48500 | 48000 | 98.97% | 3.6 | 48500 | R-410A
204300498 | 2.72 | Yes | Yes | TEMPSTAR | HRCU-A-CB (Split System: Heat Pump with Remote Outdoor Unit-Air-Source) | Centrally-Ducted | TVH837GKA** | EHD4X48AAL+WALLCON | *96CTN1202422A* | 32600 | 17 | 11 | 8.1 | 33000 | 24800 | 75.15% | 1.98 | 31600 | R-410A
216677351 | 2.07 | Yes | No | TEMPSTAR | HRCU-A-CB (Split System: Heat Pump with Remote Outdoor Unit-Air-Source) | Centrally-Ducted | D5CURAH24AAK | EA*5X37M21A* | *96MSN1002120A* | 24800 | 15.5 | 10 | 8.5 | 23200 | 19100 | 82.33% | 1.96 | 18500 | R-454B
216677580 | 1.97 | No | No | TEMPSTAR | HRCU-A-CB (Split System: Heat Pump with Remote Outdoor Unit-Air-Source) | Centrally-Ducted | D5CURAH24AAK | EA*5X36M17A* | *96VSN0801716B* | 23600 | 15.2 | 9.8 | 8.5 | 24000 | 19400 | 80.83% | 1.9 | 18800 | R-454B
211262458 | 1.48 | Yes | No | TEMPSTAR | HRCU-A-CB (Split System: Heat Pump with Remote Outdoor Unit-Air-Source) | Centrally-Ducted | DLCURAH18ABK | EN(A,D)4X18L14** | *92ESN0601412A* | 17800 | 15.5 | 10.5 | 8.5 | 18900 | 19200 | 101.6% | 2.3 | 12600 | R-410A
211262560 | 1.49 | Yes | No | TEMPSTAR | HRCU-A-CB (Split System: Heat Pump with Remote Outdoor Unit-Air-Source) | Centrally-Ducted | DLCURAH18ABK | EN(A,D)4X24L14** | *96VSN0601412A* | 17900 | 15.5 | 11 | 8.5 | 18800 | 18700 | 99.47% | 2.26 | 12500 | R-410A
214849457 | 2.68 | No | No | RHEEM | HRCU-A-CB (Split System: Heat Pump with Remote Outdoor Unit-Air-Source) | Centrally-Ducted | RD17AZ36AJ3N | H,RE9J(1,2)36+TXV | R802V0754A17UHS | 32200 | 17 | 9.5 | 8.1 | 32600 | 29000 | 88.96% | 2 | 30200 | R-410A
215487765 | 3.79 | Yes | Yes | AMANA | HRCU-A-CB (Split System: Heat Pump with Remote Outdoor Unit-Air-Source) | Centrally-Ducted | AZV7SA4810A* | CHPEA6030*3A* | A*VC801005C*A* | 45500 | 16.5 | 10 | 8.5 | 46500 | 33600 | 72.26% | 2 | 29000 | R-32
216488049 | 2.87 | Yes | Yes | CHAMPION HEATING AND COOLING | HRCU-A-CB (Split System: Heat Pump with Remote Outdoor Unit-Air-Source) | Centrally-Ducted | HH836E2S11 | A36VDA*+TXV | Z8ES100C16SMPS1 | 34400 | 18 | 11.7 | 8.5 | 30200 | 25600 | 84.77% | 2 | 27200 | R-454B
211377388 | 2.83 | No | No | YORK | HRCU-A-CB (Split System: Heat Pump with Remote Outdoor Unit-Air-Source) | Centrally-Ducted | HMH72B341 | XAFC36DBCN1 | TM9Y080B12MP11 | 34000 | 18 | 9.5 | 8.1 | 34000 | 24400 | 71.76% | 2.06 | 25800 | R-410A
211377497 | 2.82 | No | No | YORK | HRCU-A-CB (Split System: Heat Pump with Remote Outdoor Unit-Air-Source) | Centrally-Ducted | HMH72B341 | XAHC36DBCN1 | YP9C100C16MP13 | 33800 | 17 | 9.5 | 8.1 | 33400 | 23600 | 70.66% | 2.06 | 25000 | R-410A
211377611 | 2.77 | No | No | YORK | HRCU-A-CB (Split System: Heat Pump with Remote Outdoor Unit-Air-Source) | Centrally-Ducted | HMH72B341 | XAHB36DBCN1 | TM9V080B12MP12 | 33200 | 16.5 | 9.5 | 8.1 | 33400 | 23600 | 70.66% | 2 | 25200 | R-410A
213785054 | 1.93 | Yes | Yes | BRYANT HEATING AND COOLING SYSTEMS | HRCU-A-CB (Split System: Heat Pump with Remote Outdoor Unit-Air-Source) | Centrally-Ducted | 284ANV024*0**B* | CAP**3017AL*+UI | 88*TB48070C17*** | 23200 | 19.5 | 12.5 | 10 | 26800 | 20000 | 74.63% | 2.36 | 25000 | R-410A
213785056 | 1.93 | Yes | Yes | BRYANT HEATING AND COOLING SYSTEMS | HRCU-A-CB (Split System: Heat Pump with Remote Outdoor Unit-Air-Source) | Centrally-Ducted | 284ANV024*0**B* | CAP**3017AL*+UI | 88*TB48090C17*** | 23200 | 20 | 12.5 | 10 | 26600 | 19900 | 74.81% | 2.36 | 25000 | R-410A
213785124 | 2 | Yes | Yes | BRYANT HEATING AND COOLING SYSTEMS | HRCU-A-CB (Split System: Heat Pump with Remote Outdoor Unit-Air-Source) | Centrally-Ducted | 284ANV024*0**B* | CAP**3721AL*+UI | 986TD42060C17*** | 24000 | 19.5 | 13 | 10.5 | 26600 | 19800 | 74.44% | 2.5 | 24800 | R-410A
211377661 | 2.8 | Yes | Yes | YORK | HRCU-A-CB (Split System: Heat Pump with Remote Outdoor Unit-Air-Source) | Centrally-Ducted | HMH72B341 | XAFB36DXXN1+TXV | YP9C080B12MP13 | 33600 | 17.5 | 10 | 8.5 | 33400 | 23400 | 70.06% | 2.04 | 25000 | R-410A
211377756 | 2.83 | No | No | YORK | HRCU-A-CB (Split System: Heat Pump with Remote Outdoor Unit-Air-Source) | Centrally-Ducted | HMH72B341 | XAFC36DBCN1 | TP9C060B12MP13 | 34000 | 17.5 | 9.5 | 8.1 | 34000 | 24200 | 71.18% | 2.06 | 25600 | R-410A
211377870 | 2.78 | No | No | YORK | HRCU-A-CB (Split System: Heat Pump with Remote Outdoor Unit-Air-Source) | Centrally-Ducted | HMH72B341 | XAHC36DBCN1 | TM9E080B12MP12 | 33400 | 17 | 9.5 | 8.1 | 33200 | 23400 | 70.48% | 2.02 | 25000 | R-410A
211377897 | 2.83 | Yes | No | YORK | HRCU-A-CB (Split System: Heat Pump with Remote Outdoor Unit-Air-Source) | Centrally-Ducted | HMH72B341 | XAFB36DBCN1 | TM9E080B12MP12 | 34000 | 17.5 | 10 | 8.1 | 33800 | 24000 | 71.01% | 2.06 | 25400 | R-410A
211377795 | 2.72 | No | No | YORK | HRCU-A-CB (Split System: Heat Pump with Remote Outdoor Unit-Air-Source) | Centrally-Ducted | HMH72B341 | XAFB30CXXN1+TXV | TM9V060B12MP12 | 32600 | 17 | 9.5 | 8.1 | 33600 | 23600 | 70.24% | 2.02 | 26400 | R-410A
211377861 | 2.83 | Yes | No | YORK | HRCU-A-CB (Split System: Heat Pump with Remote Outdoor Unit-Air-Source) | Centrally-Ducted | HMH72B341 | XAFC36DXXN1+TXV | TM9E080C16MP12 | 34000 | 18 | 10 | 8.1 | 33600 | 23800 | 70.83% | 2.08 | 25200 | R-410A
211377931 | 2.72 | No | No | YORK | HRCU-A-CB (Split System: Heat Pump with Remote Outdoor Unit-Air-Source) | Centrally-Ducted | HMH72B341 | XAFC30CXXN1+TXV | TM9E060B12MP12 | 32600 | 17 | 9.5 | 8.1 | 33600 | 23600 | 70.24% | 2 | 26400 | R-410A
211378040 | 2.83 | Yes | Yes | YORK | HRCU-A-CB (Split System: Heat Pump with Remote Outdoor Unit-Air-Source) | Centrally-Ducted | HMH72B341 | XAFC36DBCN1 | TM8Y080C16MP11 | 34000 | 18.5 | 10 | 8.5 | 34000 | 24000 | 70.59% | 2.1 | 25400 | R-410A
206772648 | 2.68 | Yes | Yes | TEMPSTAR | HRCU-A-CB (Split System: Heat Pump with Remote Outdoor Unit-Air-Source) | Centrally-Ducted | TVH837GKA2* | EHD4X36AAL+WALLCON | *96CTN1002122A* | 32200 | 16.5 | 11 | 8.1 | 33200 | 24800 | 74.7% | 1.94 | 31600 | R-410A
206773098 | 2.65 | Yes | Yes | TEMPSTAR | HRCU-A-CB (Split System: Heat Pump with Remote Outdoor Unit-Air-Source) | Centrally-Ducted | TVH837GKA2* | EA*4X42L24A*+WALLCON | *80CSU1002120A* | 31800 | 17 | 11 | 8.1 | 33200 | 24400 | 73.49% | 1.88 | 31200 | R-410A
206773337 | 2.7 | Yes | Yes | TEMPSTAR | HRCU-A-CB (Split System: Heat Pump with Remote Outdoor Unit-Air-Source) | Centrally-Ducted | TVH837GKA2* | EHD4X42AAL+WALLCON | *80CSU0601716A* | 32400 | 16.5 | 11 | 8.1 | 33200 | 24800 | 74.7% | 1.94 | 31600 | R-410A
206773526 | 2.7 | Yes | Yes | TEMPSTAR | HRCU-A-CB (Split System: Heat Pump with Remote Outdoor Unit-Air-Source) | Centrally-Ducted | TVH837GKA2* | EA*4X48L24A*+WALLCON | *95CSU0802120A* | 32400 | 17.5 | 11.5 | 8.5 | 32400 | 24800 | 76.54% | 2 | 31400 | R-410A
214242498 | 1.93 | Yes | No | AIRQUEST | HRCU-A-CB (Split System: Heat Pump with Remote Outdoor Unit-Air-Source) | Centrally-Ducted | HVH825GKA2* | EN(A,D)4X24L17**+WALLCON | *96CTN0601714B* | 23200 | 15.5 | 10.5 | 8.1 | 22200 | 16900 | 76.13% | 1.92 | 21200 | R-410A
214242948 | 2 | Yes | Yes | AIRQUEST | HRCU-A-CB (Split System: Heat Pump with Remote Outdoor Unit-Air-Source) | Centrally-Ducted | HVH825GKA2* | END4X42L17**+WALLCON | *96CTN0801714B* | 24000 | 16.5 | 11 | 8.1 | 21400 | 16700 | 78.04% | 1.98 | 20800 | R-410A
214243048 | 1.97 | Yes | Yes | AIRQUEST | HRCU-A-CB (Split System: Heat Pump with Remote Outdoor Unit-Air-Source) | Centrally-Ducted | HVH825GKA2* | EN(A,D,W)4X42L21**+WALLCON | *96CTN0601714B* | 23600 | 16 | 11 | 8.1 | 21600 | 16700 | 77.31% | 1.94 | 20800 | R-410A
214243248 | 2.02 | Yes | Yes | AIRQUEST | HRCU-A-CB (Split System: Heat Pump with Remote Outdoor Unit-Air-Source) | Centrally-Ducted | HVH825GKA2* | EN(A,D)4X48L24**+WALLCON | *96CTN1002122B* | 24200 | 17 | 11.5 | 8.1 | 21200 | 16600 | 78.3% | 2.02 | 20600 | R-410A
206133313 | 1.93 | Yes | No | TEMPSTAR | HRCU-A-CB (Split System: Heat Pump with Remote Outdoor Unit-Air-Source) | Centrally-Ducted | TVH825GKA2* | EA*4X24L17A*+WALLCON | *80CSU0601716A* | 23200 | 16.5 | 10.5 | 8.1 | 22000 | 16800 | 76.36% | 1.9 | 21000 | R-410A
212394535 | 2.83 | No | No | COLEMAN | HRCU-A-CB (Split System: Heat Pump with Remote Outdoor Unit-Air-Source) | Centrally-Ducted | HMH72B341 | H,YE35936 | TM9Y080B12MP11 | 34000 | 18 | 9.5 | 8.5 | 32400 | 24000 | 74.07% | 2.06 | 24800 | R-410A
212969538 | 1.53 | Yes | Yes | AIRQUEST | HRCU-A-CB (Split System: Heat Pump with Remote Outdoor Unit-Air-Source) | Centrally-Ducted | DLCURAH18ABK | EA*4X25L17A* | *80VSL0451412B* | 18300 | 16.5 | 11 | 8.5 | 18100 | 17600 | 97.24% | 2.14 | 12200 | R-410A
212973314 | 1.44 | Yes | Yes | AIRQUEST | HRCU-A-CB (Split System: Heat Pump with Remote Outdoor Unit-Air-Source) | Centrally-Ducted | DLCURAH18ABK | EA*4X24L17A* | *96VSN0601412B* | 17300 | 16 | 10.5 | 8.5 | 18200 | 19400 | 106.6% | 2.34 | 12300 | R-410A
214638694 | 2.65 | No | No | RHEEM | HRCU-A-CB (Split System: Heat Pump with Remote Outdoor Unit-Air-Source) | Centrally-Ducted | RD17AZ36AJ3N | H,RE8J936 | R962V0703A17M4S | 31800 | 17 | 9 | 8.1 | 32600 | 29200 | 89.57% | 1.9 | 30400 | R-410A
212972964 | 1.92 | Yes | Yes | AIRQUEST | HRCU-A-CB (Split System: Heat Pump with Remote Outdoor Unit-Air-Source) | Centrally-Ducted | DLCURAH24ABK | EN(A,D)4X24L14** | *96VSN0401410B* | 23000 | 16 | 10 | 8.5 | 27000 | 25600 | 94.81% | 2.12 | 19500 | R-410A
212975686 | 1.97 | Yes | Yes | AIRQUEST | HRCU-A-CB (Split System: Heat Pump with Remote Outdoor Unit-Air-Source) | Centrally-Ducted | DLCURAH24ABK | EA*4X36L17A* | *96VTN0601412B* | 23600 | 17 | 10 | 8.5 | 26200 | 24000 | 91.6% | 2 | 19100 | R-410A
205750638 | 2.02 | Yes | Yes | TEMPSTAR | HRCU-A-CB (Split System: Heat Pump with Remote Outdoor Unit-Air-Source) | Centrally-Ducted | TVH825GKA2* | EA*4X37L21A*+WALLCON | *80CTL0451712A* | 24200 | 16.5 | 11 | 8.1 | 21200 | 16700 | 78.77% | 2 | 20800 | R-410A
206133353 | 1.95 | Yes | No | TEMPSTAR | HRCU-A-CB (Split System: Heat Pump with Remote Outdoor Unit-Air-Source) | Centrally-Ducted | TVH825GKA2* | EA*4X30L17A*+WALLCON | *80CSU0601716A* | 23400 | 16.5 | 10.5 | 8.1 | 21600 | 16700 | 77.31% | 1.92 | 20800 | R-410A
214875795 | 2.83 | Yes | Yes | YORK | HRCU-A-CB (Split System: Heat Pump with Remote Outdoor Unit-Air-Source) | Centrally-Ducted | HMH72B341 | XAFC36DBCN1+JME12C2SN1 |  | 34000 | 18.5 | 10.5 | 8.5 | 33600 | 23600 | 70.24% | 2 | 26000 | R-410A
214440986 | 2.82 | Yes | Yes | CARRIER | HRCU-A-CB (Split System: Heat Pump with Remote Outdoor Unit-Air-Source) | Centrally-Ducted | 25VNA436A*031* | H,PG53936 | 59TN6C100C21**22 | 33800 | 20 | 12.5 | 9 | 34800 | 27000 | 77.59% | 2.06 | 31400 | R-410A
210596031 | 2 | Yes | Yes | CARRIER | HRCU-A-CB (Split System: Heat Pump with Remote Outdoor Unit-Air-Source) | Centrally-Ducted | 25VNA825A*031* | CNPV*4821AL*+UI | 58TN*A045C17**12 | 24000 | 16.5 | 11 | 8.1 | 21400 | 16700 | 78.04% | 2 | 20800 | R-410A
212973664 | 1.43 | Yes | Yes | AIRQUEST | HRCU-A-CB (Split System: Heat Pump with Remote Outdoor Unit-Air-Source) | Centrally-Ducted | DLCURAH18ABK | EA*4X24L17A* | *96VSN0801716B* | 17200 | 16 | 10.5 | 8.5 | 18200 | 19400 | 106.6% | 2.34 | 12300 | R-410A
212972664 | 1.48 | Yes | No | AIRQUEST | HRCU-A-CB (Split System: Heat Pump with Remote Outdoor Unit-Air-Source) | Centrally-Ducted | DLCURAH18ABK | EA*4X19L17A* | *96VSN0401410B* | 17700 | 16 | 10.5 | 8.1 | 17800 | 17900 | 100.6% | 2.16 | 12100 | R-410A
212972714 | 1.45 | Yes | Yes | AIRQUEST | HRCU-A-CB (Split System: Heat Pump with Remote Outdoor Unit-Air-Source) | Centrally-Ducted | DLCURAH18ABK | EA*4X30L17A* | *96VSN0401410B* | 17400 | 16 | 10.5 | 8.5 | 18000 | 18800 | 104.4% | 2.24 | 12200 | R-410A
214588275 | 1.93 | Yes | Yes | BRYANT HEATING AND COOLING SYSTEMS | HRCU-A-CB (Split System: Heat Pump with Remote Outdoor Unit-Air-Source) | Centrally-Ducted | 38MURAQ24AB3* | V,C36H175P149 | 926TC36040V17*** | 23200 | 16 | 10 | 8.5 | 24800 | 24800 | 100% | 2.08 | 18200 | R-410A
205750734 | 2.05 | Yes | Yes | TEMPSTAR | HRCU-A-CB (Split System: Heat Pump with Remote Outdoor Unit-Air-Source) | Centrally-Ducted | TVH825GKA2* | EA*4X37L21A*+WALLCON | *80CTL0901716A* | 24600 | 17.5 | 11.7 | 8.5 | 21000 | 16500 | 78.57% | 2.04 | 20400 | R-410A
205750750 | 2.03 | Yes | Yes | TEMPSTAR | HRCU-A-CB (Split System: Heat Pump with Remote Outdoor Unit-Air-Source) | Centrally-Ducted | TVH825GKA2* | EA*4X37L21A*+WALLCON | *97CMN0602120A* | 24400 | 16.5 | 11 | 8.1 | 21200 | 16700 | 78.77% | 2.02 | 20600 | R-410A
206135731 | 2.75 | Yes | Yes | TEMPSTAR | HRCU-A-CB (Split System: Heat Pump with Remote Outdoor Unit-Air-Source) | Centrally-Ducted | TVH837GKA** | EA*4X43L21A*+WALLCON | *80CSU0401712A* | 33000 | 17.5 | 11 | 8.5 | 33000 | 25000 | 75.76% | 1.98 | 31800 | R-410A
211378113 | 2.83 | No | No | YORK | HRCU-A-CB (Split System: Heat Pump with Remote Outdoor Unit-Air-Source) | Centrally-Ducted | HMH72B341 | XAHC36DXXN1+TXV | TM8V100C16MP12 | 34000 | 17 | 9.5 | 8.1 | 34000 | 24600 | 72.35% | 2.08 | 25600 | R-410A
211378165 | 2.7 | No | No | YORK | HRCU-A-CB (Split System: Heat Pump with Remote Outdoor Unit-Air-Source) | Centrally-Ducted | HMH72B341 | XAHC30CXXN1+TXV | YPLC080C16MP13 | 32400 | 17 | 9.5 | 8.1 | 32400 | 22800 | 70.37% | 2 | 25600 | R-410A
211378179 | 2.83 | Yes | Yes | YORK | HRCU-A-CB (Split System: Heat Pump with Remote Outdoor Unit-Air-Source) | Centrally-Ducted | HMH72B341 | XAFC36DXXN1+TXV | TPLC080C16MP13 | 34000 | 17.5 | 10 | 8.5 | 33800 | 23800 | 70.41% | 2.08 | 25400 | R-410A
211378188 | 2.83 | Yes | Yes | YORK | HRCU-A-CB (Split System: Heat Pump with Remote Outdoor Unit-Air-Source) | Centrally-Ducted | HMH72B341 | XAFC36DXXN1+TXV | YPLC100C16MP13 | 34000 | 17.5 | 10 | 8.5 | 33800 | 23800 | 70.41% | 2.08 | 25400 | R-410A
203120273 | 3.96 | Yes | Yes | AMERICAN STANDARD | HRCU-A-CB (Split System: Heat Pump with Remote Outdoor Unit-Air-Source) | Centrally-Ducted | 4A6C7048A3 | 4TXFH064AZ3 | S8X1D120M5PTA | 47500 | 16.5 | 12 | 8.1 | 48000 | 48000 | 100% | 3.6 | 48500 | R-410A
216891933 | 3.58 | Yes | Yes | SURE | HRCU-A-CB (Split System: Heat Pump with Remote Outdoor Unit-Air-Source) | Centrally-Ducted | RD18AY48AJVC | TCFY4824MTANM | S801V1005A21UHU | 43000 | 18 | 11.7 | 8.5 | 43000 | 33200 | 77.21% | 2 | 36000 | R-454B
213369604 | 1.9 | Yes | No | KINGHOME | HRCU-A-C (Split System: Heat Pump with Remote Outdoor Unit with No Indoor Fan --Air Source) | Centrally-Ducted | KU36UHO | *G34936 |  | 22800 | 15.2 | 11 | 8.5 | 22400 | 21200 | 94.64% | 1.8 | 14000 | R-410A
214837899 | 3.79 | Yes | Yes | RHEEM | HRCU-A-CB (Split System: Heat Pump with Remote Outdoor Unit-Air-Source) | Centrally-Ducted | RD17AZ48AJ3N | F,PE*UU1960 |  | 45500 | 17 | 11.7 | 8.1 | 43500 | 39500 | 90.8% | 2.1 | 42000 | R-410A
213411107 | 2.77 | Yes | Yes | COLEMAN | HRCU-A-CB (Split System: Heat Pump with Remote Outdoor Unit-Air-Source) | Centrally-Ducted | HMH72B341 | H,YG35936 | Z8ES080B12SMPS1 | 33200 | 18 | 10 | 8.5 | 31400 | 23000 | 73.25% | 2.04 | 25400 | R-410A
215389827 | 3.5 | Yes | No | ECOER | HRCU-A-C (Split System: Heat Pump with Remote Outdoor Unit with No Indoor Fan --Air Source) | Centrally-Ducted | EODA18H-4860B | HG84948+TD |  | 42000 | 15.2 | 10.5 | 8.5 | 41000 | 32000 | 78.05% | 1.9 | 37000 | R-410A
212394485 | 2.68 | No | No | COLEMAN | HRCU-A-CB (Split System: Heat Pump with Remote Outdoor Unit-Air-Source) | Centrally-Ducted | HMH72B341 | H,YE35936 | TM9E040A10MP12 | 32200 | 17 | 9.5 | 8.5 | 32400 | 23000 | 70.99% | 1.98 | 24800 | R-410A
212974616 | 1.47 | Yes | No | AIRQUEST | HRCU-A-CB (Split System: Heat Pump with Remote Outdoor Unit-Air-Source) | Centrally-Ducted | DLCURAH18ABK | EA*4X19L17A* | *96VTN0401410B* | 17600 | 16 | 10.5 | 8.1 | 17700 | 17900 | 101.1% | 2.16 | 12100 | R-410A
212974720 | 1.44 | Yes | No | AIRQUEST | HRCU-A-CB (Split System: Heat Pump with Remote Outdoor Unit-Air-Source) | Centrally-Ducted | DLCURAH18ABK | EN(A,D)4X24L17** | *96VTN0401410B* | 17300 | 15.5 | 10.5 | 8.5 | 18400 | 19200 | 104.3% | 2.3 | 12400 | R-410A
212974733 | 1.45 | Yes | No | AIRQUEST | HRCU-A-CB (Split System: Heat Pump with Remote Outdoor Unit-Air-Source) | Centrally-Ducted | DLCURAH18ABK | EN(A,D)4X30L14** | *96VTN0401410B* | 17400 | 16 | 10.5 | 8.1 | 18000 | 18600 | 103.3% | 2.22 | 12200 | R-410A
215389831 | 3.5 | Yes | No | ECOER | HRCU-A-C (Split System: Heat Pump with Remote Outdoor Unit with No Indoor Fan --Air Source) | Centrally-Ducted | EODA18H-4860B | PL48H175P389+TD |  | 42000 | 15.2 | 10.5 | 8.5 | 41000 | 32000 | 78.05% | 1.9 | 37000 | R-410A
211226863 | 3.02 | Yes | No | AIRQUEST | HRCU-A-CB (Split System: Heat Pump with Remote Outdoor Unit-Air-Source) | Centrally-Ducted | DLCURAH36ABK | EA*4X37L21A* | *80VSL0451716A* | 36200 | 15.5 | 10 | 8.5 | 38500 | 34800 | 90.39% | 2.06 | 29200 | R-410A
211226411 | 2.97 | No | No | AIRQUEST | HRCU-A-CB (Split System: Heat Pump with Remote Outdoor Unit-Air-Source) | Centrally-Ducted | DLCURAH36ABK | EA*4X36L21A* | *96VTN1002120A* | 35600 | 15.5 | 9.5 | 8.1 | 39500 | 35200 | 89.11% | 1.84 | 29600 | R-410A
211226911 | 3.08 | Yes | Yes | AIRQUEST | HRCU-A-CB (Split System: Heat Pump with Remote Outdoor Unit-Air-Source) | Centrally-Ducted | DLCURAH36ABK | EA*4X37L21A* | *80ESU0601716A | 37000 | 16 | 10 | 8.5 | 38500 | 34800 | 90.39% | 2.12 | 29200 | R-410A
213785156 | 1.95 | Yes | Yes | BRYANT HEATING AND COOLING SYSTEMS | HRCU-A-CB (Split System: Heat Pump with Remote Outdoor Unit-Air-Source) | Centrally-Ducted | 284ANV024*0**B* | CAP**4224AL*+UI | 88*TB66135C24*** | 23400 | 20 | 13 | 10 | 26600 | 19700 | 74.06% | 2.46 | 24800 | R-410A
216990523 | 4.08 | Yes | Yes | BRYANT HEATING AND COOLING SYSTEMS | HRCU-A-CB (Split System: Heat Pump with Remote Outdoor Unit-Air-Source) | Centrally-Ducted | 291VAN054**AA* | V,C60H210P17*+TXV | 88*TB60070C21*** | 49000 | 19 | 11 | 10.5 | 51000 | 53500 | 104.9% | 1.92 | 50000 | R-454B
216990541 | 4.04 | Yes | Yes | BRYANT HEATING AND COOLING SYSTEMS | HRCU-A-CB (Split System: Heat Pump with Remote Outdoor Unit-Air-Source) | Centrally-Ducted | 291VAN054**AA* | V,C48H210P16*+TXV | 88*TB60110C21*** | 48500 | 19 | 11 | 10.5 | 50500 | 52500 | 104% | 1.96 | 49500 | R-454B
216990371 | 4.63 | No | No | BRYANT HEATING AND COOLING SYSTEMS | HRCU-A-CB (Split System: Heat Pump with Remote Outdoor Unit-Air-Source) | Centrally-Ducted | 290VAN060**AA* | C60A***L18*+TXV | 88*TB60090C21*** | 55500 | 19 | 8.5 | 9 | 57500 | 41000 | 71.3% | 2.02 | 50000 | R-454B
216990374 | 4.5 | No | No | BRYANT HEATING AND COOLING SYSTEMS | HRCU-A-CB (Split System: Heat Pump with Remote Outdoor Unit-Air-Source) | Centrally-Ducted | 290VAN060**AA* | V,C60H210P29*+TXV | 88*TB60110C21*** | 54000 | 18 | 8.5 | 9 | 57500 | 41000 | 71.3% | 2.02 | 50000 | R-454B
214242888 | 2 | Yes | Yes | AIRQUEST | HRCU-A-CB (Split System: Heat Pump with Remote Outdoor Unit-Air-Source) | Centrally-Ducted | HVH825GKA2* | END4X42L17**+WALLCON | *80CTL0901716B* | 24000 | 17 | 11.5 | 8.1 | 21400 | 16600 | 77.57% | 1.98 | 20600 | R-410A
204456570 | 1.95 | Yes | No | TEMPSTAR | HRCU-A-CB (Split System: Heat Pump with Remote Outdoor Unit-Air-Source) | Centrally-Ducted | TVH825GKA2* | EA*4X30L17A*+WALLCON | *97CMN0801714A* | 23400 | 16 | 10.5 | 8.1 | 21600 | 16800 | 77.78% | 1.9 | 20800 | R-410A
213369670 | 1.87 | Yes | No | KINGHOME | HRCU-A-C (Split System: Heat Pump with Remote Outdoor Unit with No Indoor Fan --Air Source) | Centrally-Ducted | KU36UHO | *G33936+TD |  | 22400 | 15.2 | 10.5 | 8.4 | 22400 | 21200 | 94.64% | 1.78 | 14000 | R-410A
216892051 | 2.72 | Yes | Yes | SURE | HRCU-A-CB (Split System: Heat Pump with Remote Outdoor Unit-Air-Source) | Centrally-Ducted | RD18AY36AJVC | TCFY3624MTANM | S97MV0855A21DH | 32600 | 19 | 12 | 10 | 32600 | 27800 | 85.28% | 2.1 | 29400 | R-454B
215487753 | 3.79 | Yes | Yes | AMANA | HRCU-A-CB (Split System: Heat Pump with Remote Outdoor Unit-Air-Source) | Centrally-Ducted | AZV7SA4810A* | CHPEA4830*3A* | A*VC800804C*A* | 45500 | 16.5 | 10 | 8.5 | 46000 | 33600 | 73.04% | 2 | 28400 | R-32
215487754 | 3.79 | Yes | Yes | AMANA | HRCU-A-CB (Split System: Heat Pump with Remote Outdoor Unit-Air-Source) | Centrally-Ducted | AZV7SA4810A* | CHPEA4830*3A* | A*VC800805C*A* | 45500 | 16.5 | 10 | 8.5 | 46000 | 33600 | 73.04% | 2 | 28400 | R-32
212383416 | 3.07 | Yes | No | COMFORTMAKER | HRCU-A-CB (Split System: Heat Pump with Remote Outdoor Unit-Air-Source) | Centrally-Ducted | DLCURAH36ABK | EA*4X37L21A* | *95ESU0601716A* | 36800 | 15.5 | 10 | 8.5 | 39000 | 34800 | 89.23% | 2.1 | 29200 | R-410A
212383126 | 2.93 | No | No | COMFORTMAKER | HRCU-A-CB (Split System: Heat Pump with Remote Outdoor Unit-Air-Source) | Centrally-Ducted | DLCURAH36ABK | EA*4X36L21A* | *96VSN1002120A* | 35200 | 16 | 9.5 | 8.1 | 39000 | 35200 | 90.26% | 1.82 | 29400 | R-410A
216990574 | 2.72 | Yes | Yes | BRYANT HEATING AND COOLING SYSTEMS | HRCU-A-CB (Split System: Heat Pump with Remote Outdoor Unit-Air-Source) | Centrally-Ducted | 293VAN036**AA* | V,C36H175P14*+TXV | 88*TB48070C17*** | 32600 | 19 | 11 | 9.5 | 33600 | 26600 | 79.17% | 2 | 30000 | R-454B
216990592 | 2.78 | Yes | Yes | BRYANT HEATING AND COOLING SYSTEMS | HRCU-A-CB (Split System: Heat Pump with Remote Outdoor Unit-Air-Source) | Centrally-Ducted | 293VAN036**AA* | PL36H***P44*+TXV | 88*TB48090C17*** | 33400 | 20 | 11.5 | 9.5 | 33000 | 26000 | 78.79% | 2.04 | 29400 | R-454B
213088094 | 1.92 | Yes | No | KINGHOME | HRCU-A-C (Split System: Heat Pump with Remote Outdoor Unit with No Indoor Fan --Air Source) | Centrally-Ducted | KU36UHO | HE36936+TD |  | 23000 | 15.2 | 11 | 8.5 | 22400 | 21200 | 94.64% | 1.8 | 14000 | R-410A
213088097 | 4.21 | No | No | KINGHOME | HRCU-A-C (Split System: Heat Pump with Remote Outdoor Unit with No Indoor Fan --Air Source) | Centrally-Ducted | KU60UHO | HG52960 |  | 50500 | 15.2 | 9.5 | 8.5 | 51000 | 36800 | 72.16% | 1.8 | 34200 | R-410A
212972244 | 2.98 | Yes | Yes | AIRQUEST | HRCU-A-CB (Split System: Heat Pump with Remote Outdoor Unit-Air-Source) | Centrally-Ducted | DLCURAH36ABK | EA*4X48L24A* | *80VTL0902120B* | 35800 | 16.5 | 10 | 8.5 | 37800 | 34600 | 91.53% | 2.02 | 29000 | R-410A
212976809 | 3 | Yes | Yes | AIRQUEST | HRCU-A-CB (Split System: Heat Pump with Remote Outdoor Unit-Air-Source) | Centrally-Ducted | DLCURAH36ABK | EA*4X48L24A* | *96VTN1002120B* | 36000 | 16.5 | 10 | 8.5 | 37800 | 34800 | 92.06% | 2.04 | 29000 | R-410A
212552661 | 3.75 | Yes | Yes | DAY & NIGHT | HRCU-A-CB (Split System: Heat Pump with Remote Outdoor Unit-Air-Source) | Centrally-Ducted | CVH848GKA** | FG36948 | *96CTN1002122A* | 45000 | 17 | 10 | 8.5 | 45000 | 34800 | 77.33% | 2 | 34800 | R-410A
213369671 | 1.92 | Yes | No | KINGHOME | HRCU-A-C (Split System: Heat Pump with Remote Outdoor Unit with No Indoor Fan --Air Source) | Centrally-Ducted | KU36UHO | *G35936+TD |  | 23000 | 15.2 | 11 | 8.5 | 22400 | 21200 | 94.64% | 1.8 | 14000 | R-410A
213369605 | 2.63 | No | No | KINGHOME | HRCU-A-C (Split System: Heat Pump with Remote Outdoor Unit with No Indoor Fan --Air Source) | Centrally-Ducted | KU36UHO | *G34936+TD |  | 31600 | 15.2 | 9 | 8.5 | 32400 | 23600 | 72.84% | 1.8 | 21000 | R-410A
213088090 | 1.9 | Yes | No | KINGHOME | HRCU-A-C (Split System: Heat Pump with Remote Outdoor Unit with No Indoor Fan --Air Source) | Centrally-Ducted | KU36UHO | HE34936+TD |  | 22800 | 15.2 | 11 | 8.5 | 22400 | 21200 | 94.64% | 1.8 | 14000 | R-410A
213255507 | 1.9 | Yes | No | KINGHOME | HRCU-A-C (Split System: Heat Pump with Remote Outdoor Unit with No Indoor Fan --Air Source) | Centrally-Ducted | KU36UHO | *E34936+TD |  | 22800 | 15.2 | 11 | 8.5 | 22400 | 21200 | 94.64% | 1.8 | 14000 | R-410A
213369606 | 3.92 | Yes | No | KINGHOME | HRCU-A-C (Split System: Heat Pump with Remote Outdoor Unit with No Indoor Fan --Air Source) | Centrally-Ducted | KU60UHO | *E50960 |  | 47000 | 15.2 | 10 | 8.4 | 46000 | 33200 | 72.17% | 1.78 | 30200 | R-410A
213088093 | 2.65 | No | No | KINGHOME | HRCU-A-C (Split System: Heat Pump with Remote Outdoor Unit with No Indoor Fan --Air Source) | Centrally-Ducted | KU36UHO | HE35936 |  | 31800 | 15.2 | 9 | 8.5 | 32400 | 23600 | 72.84% | 1.8 | 21000 | R-410A
213369672 | 3.92 | Yes | No | KINGHOME | HRCU-A-C (Split System: Heat Pump with Remote Outdoor Unit with No Indoor Fan --Air Source) | Centrally-Ducted | KU60UHO | *E51960+TD |  | 47000 | 15.2 | 10 | 8.45 | 46000 | 33200 | 72.17% | 1.78 | 30200 | R-410A
213088091 | 2.63 | No | No | KINGHOME | HRCU-A-C (Split System: Heat Pump with Remote Outdoor Unit with No Indoor Fan --Air Source) | Centrally-Ducted | KU36UHO | HE34936 |  | 31600 | 15.2 | 9 | 8.5 | 32400 | 23600 | 72.84% | 1.8 | 21000 | R-410A
210692073 | 4.5 | Yes | Yes | AMERICAN STANDARD | HRCU-A-CB (Split System: Heat Pump with Remote Outdoor Unit-Air-Source) | Centrally-Ducted | 4A6V0X60A1 | 4PX*CU60BS3 | S8V2C100M5PCA | 54000 | 19 | 11.7 | 8.2 | 52000 | 40000 | 76.92% | 1.78 | 50000 | R-410A
212552662 | 3.75 | Yes | Yes | DAY & NIGHT | HRCU-A-CB (Split System: Heat Pump with Remote Outdoor Unit-Air-Source) | Centrally-Ducted | CVH848GKA** | FG36960 | *96CTN1002122A* | 45000 | 17 | 10 | 8.5 | 45000 | 34800 | 77.33% | 2 | 34800 | R-410A
212552679 | 3.83 | Yes | Yes | DAY & NIGHT | HRCU-A-CB (Split System: Heat Pump with Remote Outdoor Unit-Air-Source) | Centrally-Ducted | CVH848GKA** | FG49960 | *97CMN1002122A* | 46000 | 17 | 10 | 8.5 | 44000 | 34600 | 78.64% | 2 | 34600 | R-410A
216801755 | 2.73 | Yes | Yes | YORK | HRCU-A-CB (Split System: Heat Pump with Remote Outdoor Unit-Air-Source) | Centrally-Ducted | HH836E2S11 | CTF48C5CFS1 | Y82E080C16LMPS1 | 32800 | 19 | 11.7 | 9 | 30200 | 22800 | 75.5% | 2 | 25400 | R-454B
216772279 | 2.75 | No | No | RHEEM | HRCU-A-CB (Split System: Heat Pump with Remote Outdoor Unit-Air-Source) | Centrally-Ducted | RD17AZ36AJ3N | H,RE80936 | R802V0754A17UHS | 33000 | 17 | 9.5 | 8.1 | 32600 | 29000 | 88.96% | 2 | 30200 | R-410A
216973001 | 4.67 | Yes | Yes | CARRIER | HRCU-A-CB (Split System: Heat Pump with Remote Outdoor Unit-Air-Source) | Centrally-Ducted | 27VNA360A*030* | V,C60H210P29*+TXV | 59CU5B100C21**22 | 56000 | 18 | 11.5 | 8.1 | 59000 | 45000 | 76.27% | 2 | 46000 | R-454B
216973018 | 4.63 | Yes | Yes | CARRIER | HRCU-A-CB (Split System: Heat Pump with Remote Outdoor Unit-Air-Source) | Centrally-Ducted | 27VNA360A*030* | A60VHA*+TXV | 59MN7C080C21**20 | 55500 | 18 | 11 | 8.1 | 58500 | 45500 | 77.78% | 1.95 | 46500 | R-454B
214810356 | 2.68 | No | No | RHEEM | HRCU-A-CB (Split System: Heat Pump with Remote Outdoor Unit-Air-Source) | Centrally-Ducted | RD17AZ36AJ3N | H,RE9J936 | R951V0403A17M4S | 32200 | 17 | 9.5 | 8.1 | 32600 | 29200 | 89.57% | 1.9 | 30400 | R-410A
214810359 | 2.68 | No | No | RHEEM | HRCU-A-CB (Split System: Heat Pump with Remote Outdoor Unit-Air-Source) | Centrally-Ducted | RD17AZ36AJ3N | H,RE9J936 | R951V0603A17UHU | 32200 | 17 | 9.5 | 8.1 | 32600 | 29400 | 90.18% | 1.9 | 30600 | R-410A
214569311 | 2.65 | No | No | RHEEM | HRCU-A-CB (Split System: Heat Pump with Remote Outdoor Unit-Air-Source) | Centrally-Ducted | RD17AZ36AJ3N | H,RE8J936 | R98MV1005A21UPS | 31800 | 17 | 9 | 8.1 | 32600 | 29200 | 89.57% | 1.9 | 30400 | R-410A
216990606 | 3.58 | Yes | Yes | BRYANT HEATING AND COOLING SYSTEMS | HRCU-A-CB (Split System: Heat Pump with Remote Outdoor Unit-Air-Source) | Centrally-Ducted | 293VAN048**AA* | V,C48H175P78*+TXV | 88*TB48070C17*** | 43000 | 20 | 10.5 | 9 | 46500 | 36800 | 79.14% | 2 | 39000 | R-454B
216990607 | 3.58 | Yes | Yes | BRYANT HEATING AND COOLING SYSTEMS | HRCU-A-CB (Split System: Heat Pump with Remote Outdoor Unit-Air-Source) | Centrally-Ducted | 293VAN048**AA* | C48A***L15*+TXV | 88*TB48070C17*** | 43000 | 20 | 10.5 | 9 | 46500 | 36800 | 79.14% | 2 | 39000 | R-454B
216990609 | 3.58 | Yes | Yes | BRYANT HEATING AND COOLING SYSTEMS | HRCU-A-CB (Split System: Heat Pump with Remote Outdoor Unit-Air-Source) | Centrally-Ducted | 293VAN048**AA* | C48A***L16*+TXV | 88*TB48070C17*** | 43000 | 20 | 10.5 | 9 | 46500 | 36800 | 79.14% | 2 | 39000 | R-454B
216990240 | 2.7 | No | No | BRYANT HEATING AND COOLING SYSTEMS | HRCU-A-CB (Split System: Heat Pump with Remote Outdoor Unit-Air-Source) | Centrally-Ducted | 290VAN036**AA* | C36A***L13*+TXV | 88*TB36045C17*** | 32400 | 17 | 9 | 9 | 33600 | 25000 | 74.4% | 1.88 | 29600 | R-454B
202461101 | 3.96 | Yes | Yes | AMERICAN STANDARD | HRCU-A-CB (Split System: Heat Pump with Remote Outdoor Unit-Air-Source) | Centrally-Ducted | 4A6C7048A4 | 4TXFH064AZ3 | S8X1D120M5PSA | 47500 | 16.5 | 12 | 8.1 | 48000 | 48000 | 100% | 3.6 | 48500 | R-410A
213255508 | 2.63 | No | No | KINGHOME | HRCU-A-C (Split System: Heat Pump with Remote Outdoor Unit with No Indoor Fan --Air Source) | Centrally-Ducted | KU36UHO | *E34936 |  | 31600 | 15.2 | 9 | 8.5 | 32400 | 23600 | 72.84% | 1.8 | 21000 | R-410A
213255510 | 4.21 | No | No | KINGHOME | HRCU-A-C (Split System: Heat Pump with Remote Outdoor Unit with No Indoor Fan --Air Source) | Centrally-Ducted | KU60UHO | *G52960 |  | 50500 | 15.2 | 9.5 | 8.5 | 51000 | 36800 | 72.16% | 1.8 | 34200 | R-410A
216772278 | 2.75 | No | No | RHEEM | HRCU-A-CB (Split System: Heat Pump with Remote Outdoor Unit-Air-Source) | Centrally-Ducted | RD17AZ36AJ3N | H,RE80936 | R802V0504A17UHS | 33000 | 17 | 9.5 | 8.1 | 32600 | 29400 | 90.18% | 1.9 | 30400 | R-410A
203120300 | 3.96 | Yes | Yes | AMERICAN STANDARD | HRCU-A-CB (Split System: Heat Pump with Remote Outdoor Unit-Air-Source) | Centrally-Ducted | 4A6C7048A4 | 4PX*DU60BS3 | S8X1D120M5PTA | 47500 | 16.5 | 12 | 8.1 | 48000 | 48000 | 100% | 3.6 | 48500 | R-410A
211207024 | 2.72 | Yes | Yes | YORK | HRCU-A-CB (Split System: Heat Pump with Remote Outdoor Unit-Air-Source) | Centrally-Ducted | YZV36B21 | XAMB36DE2N1+CC | YPLC080B12MP13 | 32600 | 18 | 11.7 | 8.5 | 34400 | 29600 | 86.05% | 1.94 | 34600 | R-410A
214588341 | 2.97 | Yes | No | BRYANT HEATING AND COOLING SYSTEMS | HRCU-A-CB (Split System: Heat Pump with Remote Outdoor Unit-Air-Source) | Centrally-Ducted | 38MURAQ36AB3* | C36A***L159 | 926TC60080V21*** | 35600 | 16 | 10 | 8.1 | 36800 | 34800 | 94.57% | 1.9 | 28400 | R-410A
215389829 | 3.38 | Yes | No | ECOER | HRCU-A-C (Split System: Heat Pump with Remote Outdoor Unit with No Indoor Fan --Air Source) | Centrally-Ducted | EODA18H-4860B | M48E599+TD |  | 40500 | 15.2 | 10 | 8.5 | 41000 | 32000 | 78.05% | 1.9 | 37000 | R-410A
213255514 | 2.67 | No | No | KINGHOME | HRCU-A-C (Split System: Heat Pump with Remote Outdoor Unit with No Indoor Fan --Air Source) | Centrally-Ducted | KU36UHO | *E36936 |  | 32000 | 15.2 | 9.5 | 8.5 | 32400 | 23600 | 72.84% | 1.8 | 21000 | R-410A
216990258 | 2.87 | Yes | Yes | BRYANT HEATING AND COOLING SYSTEMS | HRCU-A-CB (Split System: Heat Pump with Remote Outdoor Unit-Air-Source) | Centrally-Ducted | 290VAN036**AA* | PL36H210P29*+TXV | 88*TB48070C17*** | 34400 | 18 | 10 | 9 | 33800 | 24800 | 73.37% | 1.9 | 29400 | R-454B
216990288 | 2.77 | Yes | Yes | BRYANT HEATING AND COOLING SYSTEMS | HRCU-A-CB (Split System: Heat Pump with Remote Outdoor Unit-Air-Source) | Centrally-Ducted | 290VAN036**AA* | PL36H210P74*+TXV | 88*TB60090C21*** | 33200 | 18 | 10 | 9 | 34200 | 25200 | 73.68% | 1.86 | 29800 | R-454B
216990674 | 4.63 | Yes | Yes | BRYANT HEATING AND COOLING SYSTEMS | HRCU-A-CB (Split System: Heat Pump with Remote Outdoor Unit-Air-Source) | Centrally-Ducted | 293VAN060**AA* | V,C60H210P17*+TXV | 88*TB60070C21*** | 55500 | 18 | 11 | 8.1 | 58500 | 46000 | 78.63% | 1.95 | 46500 | R-454B
216990691 | 4.63 | Yes | Yes | BRYANT HEATING AND COOLING SYSTEMS | HRCU-A-CB (Split System: Heat Pump with Remote Outdoor Unit-Air-Source) | Centrally-Ducted | 293VAN060**AA* | C60A***L18*+TXV | 88*TB60110C21*** | 55500 | 19 | 11 | 8.5 | 58500 | 46000 | 78.63% | 2.02 | 46500 | R-454B
213785204 | 1.95 | Yes | Yes | BRYANT HEATING AND COOLING SYSTEMS | HRCU-A-CB (Split System: Heat Pump with Remote Outdoor Unit-Air-Source) | Centrally-Ducted | 284ANV024*0**B* | CSPH*3012AL*+UI | 987MC66100C21*** | 23400 | 19 | 12.5 | 10 | 26800 | 19900 | 74.25% | 2.44 | 25000 | R-410A
212394493 | 2.73 | No | No | COLEMAN | HRCU-A-CB (Split System: Heat Pump with Remote Outdoor Unit-Air-Source) | Centrally-Ducted | HMH72B341 | H,YE32936 | TM9E080B12MP12 | 32800 | 17 | 9.5 | 8.5 | 32400 | 23000 | 70.99% | 2.02 | 25400 | R-410A
214638690 | 2.68 | No | No | RHEEM | HRCU-A-CB (Split System: Heat Pump with Remote Outdoor Unit-Air-Source) | Centrally-Ducted | RD17AZ36AJ3N | H,RE9J936 | R951V0703A17M4S | 32200 | 17 | 9.5 | 8.1 | 32600 | 29200 | 89.57% | 1.9 | 30400 | R-410A
213366561 | 2.77 | No | No | COLEMAN | HRCU-A-CB (Split System: Heat Pump with Remote Outdoor Unit-Air-Source) | Centrally-Ducted | HMH72B341 | H,YG7J936 | Z8ET080B12LMPS1 | 33200 | 18 | 9.5 | 8.5 | 31400 | 23000 | 73.25% | 2.04 | 25400 | R-410A
206765466 | 1.93 | Yes | No | TEMPSTAR | HRCU-A-CB (Split System: Heat Pump with Remote Outdoor Unit-Air-Source) | Centrally-Ducted | TVH825GKA3* | EA*4X24L17A*+WALLCON | *97CMN0801714A* | 23200 | 16 | 10.5 | 8.1 | 22000 | 16900 | 76.82% | 1.88 | 21200 | R-410A
215487676 | 1.93 | Yes | Yes | AMANA | HRCU-A-CB (Split System: Heat Pump with Remote Outdoor Unit-Air-Source) | Centrally-Ducted | AZV7SA2410A* | CHPEA3026*3A* | A*VM970804CNB* | 23200 | 19 | 11 | 8.6 | 23200 | 17000 | 73.28% | 2 | 15800 | R-32
211241345 | 1.95 | Yes | Yes | COMFORTMAKER | HRCU-A-CB (Split System: Heat Pump with Remote Outdoor Unit-Air-Source) | Centrally-Ducted | DLCURAH24ABK | EA*4X30L14A* | *92ESN0601412A* | 23400 | 16.5 | 10 | 8.5 | 25800 | 24400 | 94.57% | 2.02 | 18900 | R-410A
211241699 | 2.03 | Yes | Yes | COMFORTMAKER | HRCU-A-CB (Split System: Heat Pump with Remote Outdoor Unit-Air-Source) | Centrally-Ducted | DLCURAH24ABK | EA*4X30L17A* | *92ESN0601714A* | 24400 | 17 | 10 | 8.5 | 26400 | 22800 | 86.36% | 1.88 | 19200 | R-410A
211241917 | 2.02 | Yes | Yes | COMFORTMAKER | HRCU-A-CB (Split System: Heat Pump with Remote Outdoor Unit-Air-Source) | Centrally-Ducted | DLCURAH24ABK | EA*4X36L17A* | *80VSL0451716A* | 24200 | 16.5 | 10 | 8.5 | 26200 | 22600 | 86.26% | 1.86 | 19100 | R-410A
211242024 | 2.03 | Yes | No | COMFORTMAKER | HRCU-A-CB (Split System: Heat Pump with Remote Outdoor Unit-Air-Source) | Centrally-Ducted | DLCURAH24ABK | EA*4X36L17A* | *95ESN0601412A* | 24400 | 15.5 | 10 | 8.5 | 26600 | 22400 | 84.21% | 1.84 | 19300 | R-410A
211242501 | 2.02 | No | No | COMFORTMAKER | HRCU-A-CB (Split System: Heat Pump with Remote Outdoor Unit-Air-Source) | Centrally-Ducted | DLCURAH24ABK | EA*4X36L21A* | *95ESN0401712A* | 24200 | 15.2 | 9.5 | 8.5 | 26400 | 22600 | 85.61% | 1.84 | 19300 | R-410A
211242624 | 2.05 | Yes | Yes | COMFORTMAKER | HRCU-A-CB (Split System: Heat Pump with Remote Outdoor Unit-Air-Source) | Centrally-Ducted | DLCURAH24ABK | EA*4X36L21A* | *92ESN0601714A* | 24600 | 17 | 10 | 8.5 | 26200 | 22200 | 84.73% | 1.86 | 19100 | R-410A
212544183 | 1.5 | Yes | No | DAY & NIGHT | HRCU-A-CB (Split System: Heat Pump with Remote Outdoor Unit-Air-Source) | Centrally-Ducted | DLCURAH18ABK | FG80936 | *92ESN0401410A* | 18000 | 15.2 | 10.5 | 8.5 | 17100 | 18100 | 105.8% | 2.22 | 11500 | R-410A
202461081 | 3.96 | Yes | Yes | AMERICAN STANDARD | HRCU-A-CB (Split System: Heat Pump with Remote Outdoor Unit-Air-Source) | Centrally-Ducted | 4A6C7048A4 | 4PX*DU60BS3 | S8X2D120M5PSA | 47500 | 16.5 | 12 | 8.1 | 48000 | 48000 | 100% | 3.6 | 48500 | R-410A
212555731 | 2.68 | Yes | Yes | DAY & NIGHT | HRCU-A-CB (Split System: Heat Pump with Remote Outdoor Unit-Air-Source) | Centrally-Ducted | CVH837GKA2* | PL36H210P179 | *95CSU1002122A* | 32200 | 18 | 11 | 8.1 | 30200 | 27000 | 89.4% | 2.22 | 30000 | R-410A
216772273 | 2.68 | Yes | Yes | RHEEM | HRCU-A-CB (Split System: Heat Pump with Remote Outdoor Unit-Air-Source) | Centrally-Ducted | RD17AZ36AJ3N | H,RE9J936 | R802V0755A21UHS | 32200 | 17 | 11 | 8.1 | 32600 | 29000 | 88.96% | 2 | 30200 | R-410A
216772280 | 2.75 | Yes | Yes | RHEEM | HRCU-A-CB (Split System: Heat Pump with Remote Outdoor Unit-Air-Source) | Centrally-Ducted | RD17AZ36AJ3N | H,RE80936 | R802V0755A21UHS | 33000 | 17 | 11 | 8.1 | 32600 | 29000 | 88.96% | 2 | 30200 | R-410A
214301902 | 2.83 | No | No | CHAMPION HEATING AND COOLING | HRCU-A-CB (Split System: Heat Pump with Remote Outdoor Unit-Air-Source) | Centrally-Ducted | HMH72B341 | H,YE9J(1,2)36+TXV | Z8ES120C16SMPS1 | 34000 | 18 | 9.5 | 8.5 | 31800 | 24000 | 75.47% | 2.12 | 24600 | R-410A
211263242 | 1.49 | Yes | No | TEMPSTAR | HRCU-A-CB (Split System: Heat Pump with Remote Outdoor Unit-Air-Source) | Centrally-Ducted | DLCURAH18ABK | EN(A,D)4X24L17** | *96VTN0601412A* | 17900 | 15.5 | 11 | 8.5 | 18800 | 18700 | 99.47% | 2.26 | 12500 | R-410A
211263819 | 1.52 | Yes | Yes | TEMPSTAR | HRCU-A-CB (Split System: Heat Pump with Remote Outdoor Unit-Air-Source) | Centrally-Ducted | DLCURAH18ABK | EN(A,D)4X30L14** | *92ESN0601412A* | 18200 | 16 | 11 | 8.5 | 18700 | 18300 | 97.86% | 2.22 | 12500 | R-410A
216801756 | 2.73 | Yes | Yes | YORK | HRCU-A-CB (Split System: Heat Pump with Remote Outdoor Unit-Air-Source) | Centrally-Ducted | HH836E2S11 | CTU48C5XFS1+TXV | Y82E080C16LMPS1 | 32800 | 19 | 11.7 | 9 | 30200 | 22800 | 75.5% | 2 | 25400 | R-454B
216801758 | 2.8 | Yes | Yes | YORK | HRCU-A-CB (Split System: Heat Pump with Remote Outdoor Unit-Air-Source) | Centrally-Ducted | HH836E2S11 | CTM48C5CFS1 | Y82E100C16LMPS1 | 33600 | 19 | 11.7 | 9 | 31200 | 23200 | 74.36% | 2 | 25800 | R-454B
215487738 | 3.38 | Yes | Yes | AMANA | HRCU-A-CB (Split System: Heat Pump with Remote Outdoor Unit-Air-Source) | Centrally-Ducted | AZV7SA4210A* | CHPEA6030*3A* | A*VC800805D*A* | 40500 | 17 | 10 | 8.6 | 41000 | 31000 | 75.61% | 2 | 28000 | R-32
214301877 | 2.65 | Yes | No | CHAMPION HEATING AND COOLING | HRCU-A-CB (Split System: Heat Pump with Remote Outdoor Unit-Air-Source) | Centrally-Ducted | HMH72B341 | H,YE7J(1,2)36+TXV | Z8ES040A12SMPS1 | 31800 | 17 | 10 | 8.1 | 30600 | 22200 | 72.55% | 2 | 24000 | R-410A
212394529 | 2.72 | No | No | COLEMAN | HRCU-A-CB (Split System: Heat Pump with Remote Outdoor Unit-Air-Source) | Centrally-Ducted | HMH72B341 | H,YE33936 | TM9Y060B12MP11 | 32600 | 17 | 9.5 | 8.5 | 32400 | 23400 | 72.22% | 2 | 25600 | R-410A
215487687 | 1.93 | Yes | Yes | AMANA | HRCU-A-CB (Split System: Heat Pump with Remote Outdoor Unit-Air-Source) | Centrally-Ducted | AZV7SA2410A* | CHPEA3026*3A* | A*VC960804CNB* | 23200 | 19 | 11 | 8.6 | 23200 | 17000 | 73.28% | 2 | 15800 | R-32
212394511 | 2.72 | No | No | COLEMAN | HRCU-A-CB (Split System: Heat Pump with Remote Outdoor Unit-Air-Source) | Centrally-Ducted | HMH72B341 | H,YE34936 | TM9V060B12MP12 | 32600 | 17 | 9.5 | 8.5 | 32400 | 23200 | 71.6% | 2 | 25400 | R-410A
212394530 | 2.72 | No | No | COLEMAN | HRCU-A-CB (Split System: Heat Pump with Remote Outdoor Unit-Air-Source) | Centrally-Ducted | HMH72B341 | H,YE34936 | TM9Y060B12MP11 | 32600 | 17 | 9.5 | 8.5 | 32400 | 23400 | 72.22% | 2 | 25600 | R-410A
211264894 | 1.51 | Yes | Yes | TEMPSTAR | HRCU-A-CB (Split System: Heat Pump with Remote Outdoor Unit-Air-Source) | Centrally-Ducted | DLCURAH18ABK | FXM4X24**AL |  | 18100 | 16 | 10.5 | 8.5 | 18600 | 18500 | 99.46% | 2.22 | 12400 | R-410A
214849463 | 2.65 | No | No | RHEEM | HRCU-A-CB (Split System: Heat Pump with Remote Outdoor Unit-Air-Source) | Centrally-Ducted | RD17AZ36AJ3N | H,RE8J(1,2)36+TXV | R802V1004A17UHS | 31800 | 17 | 9 | 8.1 | 32600 | 29000 | 88.96% | 1.9 | 30200 | R-410A
214849464 | 2.65 | No | No | RHEEM | HRCU-A-CB (Split System: Heat Pump with Remote Outdoor Unit-Air-Source) | Centrally-Ducted | RD17AZ36AJ3N | H,RE8J936 | R802V1004A17UHS | 31800 | 17 | 9 | 8.1 | 32600 | 29000 | 88.96% | 1.9 | 30200 | R-410A
213366555 | 2.77 | Yes | Yes | COLEMAN | HRCU-A-CB (Split System: Heat Pump with Remote Outdoor Unit-Air-Source) | Centrally-Ducted | HMH72B341 | H,YG34936 | Z8ES080B12SMPS1 | 33200 | 18 | 10 | 8.5 | 31400 | 23000 | 73.25% | 2.04 | 25400 | R-410A
214810352 | 2.68 | No | No | RHEEM | HRCU-A-CB (Split System: Heat Pump with Remote Outdoor Unit-Air-Source) | Centrally-Ducted | RD17AZ36AJ3N | H,RE9J936 | R921V0703A17M4S | 32200 | 17 | 9.5 | 8.1 | 32600 | 29200 | 89.57% | 1.9 | 30400 | R-410A
211264668 | 1.56 | Yes | Yes | TEMPSTAR | HRCU-A-CB (Split System: Heat Pump with Remote Outdoor Unit-Air-Source) | Centrally-Ducted | DLCURAH18ABK | EN(A,D)4X30L17** | *80ESU0601716A | 18700 | 16.5 | 11 | 8.5 | 19200 | 18200 | 94.79% | 2.2 | 12700 | R-410A
216772272 | 2.65 | Yes | No | RHEEM | HRCU-A-CB (Split System: Heat Pump with Remote Outdoor Unit-Air-Source) | Centrally-Ducted | RD17AZ36AJ3N | H,RE8J936 | R802V0755A21UHS | 31800 | 17 | 10.5 | 8.1 | 32600 | 29000 | 88.96% | 2 | 30200 | R-410A
213145909 | 2.02 | Yes | Yes | CARRIER | HRCU-A-CB (Split System: Heat Pump with Remote Outdoor Unit-Air-Source) | Centrally-Ducted | 38MURAQ24AB3* | V,C36H175P149+AEFE4B* |  | 24200 | 18 | 10.5 | 8.9 | 25000 | 22600 | 90.4% | 1.9 | 18300 | R-410A
214239546 | 2.62 | Yes | Yes | AIRQUEST | HRCU-A-CB (Split System: Heat Pump with Remote Outdoor Unit-Air-Source) | Centrally-Ducted | HVH837GKA** | EN(A,D)4X36L21**+WALLCON | *80CTL0902120B* | 31400 | 16.5 | 11 | 8.1 | 33000 | 24000 | 72.73% | 1.82 | 31000 | R-410A
214239846 | 2.68 | Yes | Yes | AIRQUEST | HRCU-A-CB (Split System: Heat Pump with Remote Outdoor Unit-Air-Source) | Centrally-Ducted | HVH837GKA** | EN(A,D,W)4X48L21**+WALLCON | *80CTL0451712B* | 32200 | 16.5 | 11 | 8.1 | 33200 | 25000 | 75.3% | 1.9 | 31800 | R-410A
214239696 | 2.67 | Yes | Yes | AIRQUEST | HRCU-A-CB (Split System: Heat Pump with Remote Outdoor Unit-Air-Source) | Centrally-Ducted | HVH837GKA** | END4X42L17**+WALLCON | *97CMN0801714B* | 32000 | 16.5 | 11 | 8.1 | 33200 | 24800 | 74.7% | 1.88 | 31600 | R-410A
211378254 | 2.65 | No | No | YORK | HRCU-A-CB (Split System: Heat Pump with Remote Outdoor Unit-Air-Source) | Centrally-Ducted | HMH72B341 | XAHC30CXXN1+TXV | TPLC080B12MP13 | 31800 | 16.5 | 9 | 8.1 | 33000 | 23200 | 70.3% | 1.96 | 26000 | R-410A
211377363 | 2.83 | No | No | YORK | HRCU-A-CB (Split System: Heat Pump with Remote Outdoor Unit-Air-Source) | Centrally-Ducted | HMH72B341 | XAFC36DXXN1+TXV | TM9Y080C16MP11 | 34000 | 18.5 | 9.5 | 8.1 | 34000 | 24400 | 71.76% | 2.08 | 25800 | R-410A
211377386 | 2.67 | No | No | YORK | HRCU-A-CB (Split System: Heat Pump with Remote Outdoor Unit-Air-Source) | Centrally-Ducted | HMH72B341 | XAHB30CXXN1+TXV | TM9Y080B12MP11 | 32000 | 17 | 9 | 8.1 | 33400 | 23400 | 70.06% | 1.98 | 26200 | R-410A
211377402 | 2.73 | No | No | YORK | HRCU-A-CB (Split System: Heat Pump with Remote Outdoor Unit-Air-Source) | Centrally-Ducted | HMH72B341 | XAUB30CXXN1+TXV | TM9Y080B12MP11 | 32800 | 17.5 | 9.5 | 8.1 | 34000 | 23800 | 70% | 2.02 | 26800 | R-410A
212394519 | 2.73 | No | No | COLEMAN | HRCU-A-CB (Split System: Heat Pump with Remote Outdoor Unit-Air-Source) | Centrally-Ducted | HMH72B341 | H,YE34936 | TM9V080C16MP12 | 32800 | 17 | 9.5 | 8.5 | 32400 | 23000 | 70.99% | 2.04 | 25200 | R-410A
212394537 | 2.77 | No | No | COLEMAN | HRCU-A-CB (Split System: Heat Pump with Remote Outdoor Unit-Air-Source) | Centrally-Ducted | HMH72B341 | H,YE34936 | TM9Y080C16MP11 | 33200 | 18 | 9.5 | 8.5 | 32400 | 23200 | 71.6% | 2.04 | 25800 | R-410A
213255511 | 1.92 | Yes | No | KINGHOME | HRCU-A-C (Split System: Heat Pump with Remote Outdoor Unit with No Indoor Fan --Air Source) | Centrally-Ducted | KU36UHO | *E35936+TD |  | 23000 | 15.2 | 11 | 8.5 | 22400 | 21200 | 94.64% | 1.8 | 14000 | R-410A
206765626 | 1.95 | Yes | No | TEMPSTAR | HRCU-A-CB (Split System: Heat Pump with Remote Outdoor Unit-Air-Source) | Centrally-Ducted | TVH825GKA3* | EA*4X30L17A*+WALLCON | *97CMN0801714A* | 23400 | 16 | 10.5 | 8.1 | 21600 | 16800 | 77.78% | 1.9 | 20800 | R-410A
206765662 | 1.97 | Yes | Yes | TEMPSTAR | HRCU-A-CB (Split System: Heat Pump with Remote Outdoor Unit-Air-Source) | Centrally-Ducted | TVH825GKA3* | EA*4X36L17A*+WALLCON | *80CTL0701716A* | 23600 | 16.5 | 11 | 8.1 | 21400 | 16700 | 78.04% | 1.94 | 20800 | R-410A
211377438 | 2.8 | No | No | YORK | HRCU-A-CB (Split System: Heat Pump with Remote Outdoor Unit-Air-Source) | Centrally-Ducted | HMH72B341 | XAUB36DXXN1+TXV | TM9Y060B12MP11 | 33600 | 16.5 | 9.5 | 8.5 | 33400 | 23600 | 70.66% | 2.04 | 25200 | R-410A
211377602 | 2.77 | No | No | YORK | HRCU-A-CB (Split System: Heat Pump with Remote Outdoor Unit-Air-Source) | Centrally-Ducted | HMH72B341 | XAHB36DXXN1+TXV | TM9V080B12MP12 | 33200 | 16.5 | 9.5 | 8.1 | 33400 | 23600 | 70.66% | 2 | 25200 | R-410A
211378365 | 2.78 | No | No | YORK | HRCU-A-CB (Split System: Heat Pump with Remote Outdoor Unit-Air-Source) | Centrally-Ducted | HMH72B341 | XAHB36DXXN1+TXV | TPLC060A12MP13 | 33400 | 16.5 | 9.5 | 8.1 | 33600 | 23800 | 70.83% | 2.02 | 25200 | R-410A
211378483 | 2.83 | Yes | Yes | YORK | HRCU-A-CB (Split System: Heat Pump with Remote Outdoor Unit-Air-Source) | Centrally-Ducted | HMH72B341 | XAFC36DBCN1 | TMLE120C16MP11 | 34000 | 18 | 10 | 8.5 | 33600 | 23800 | 70.83% | 2.08 | 25200 | R-410A
211378665 | 2.77 | No | No | YORK | HRCU-A-CB (Split System: Heat Pump with Remote Outdoor Unit-Air-Source) | Centrally-Ducted | HMH72B341 | XAHB36DXXN1+TXV | TMLE080B12MP11 | 33200 | 17 | 9.5 | 8.1 | 33200 | 23400 | 70.48% | 2 | 25000 | R-410A
211378772 | 2.77 | No | No | YORK | HRCU-A-CB (Split System: Heat Pump with Remote Outdoor Unit-Air-Source) | Centrally-Ducted | HMH72B341 | XAHB36DBCN1 | TM8E040A12MP11 | 33200 | 17.5 | 9.5 | 8.1 | 33000 | 23200 | 70.3% | 2.02 | 24800 | R-410A
211227114 | 3.03 | Yes | Yes | AIRQUEST | HRCU-A-CB (Split System: Heat Pump with Remote Outdoor Unit-Air-Source) | Centrally-Ducted | DLCURAH36ABK | EA*4X37L21A* | *96VSN0802120A* | 36400 | 16 | 10 | 8.5 | 38500 | 34800 | 90.39% | 2.08 | 29000 | R-410A
211227662 | 3.05 | Yes | No | AIRQUEST | HRCU-A-CB (Split System: Heat Pump with Remote Outdoor Unit-Air-Source) | Centrally-Ducted | DLCURAH36ABK | EA*4X42L21A* | *95ESU1002122A* | 36600 | 15.2 | 10 | 8.1 | 40000 | 35200 | 88% | 1.94 | 29600 | R-410A
211228000 | 3.02 | Yes | No | AIRQUEST | HRCU-A-CB (Split System: Heat Pump with Remote Outdoor Unit-Air-Source) | Centrally-Ducted | DLCURAH36ABK | EA*4X42L24A* | *95ESN0802120A* | 36200 | 15.5 | 10 | 8.1 | 39500 | 35200 | 89.11% | 1.92 | 29400 | R-410A
211228249 | 3.08 | Yes | Yes | AIRQUEST | HRCU-A-CB (Split System: Heat Pump with Remote Outdoor Unit-Air-Source) | Centrally-Ducted | DLCURAH36ABK | EA*4X43L21A* | *80ES(N,L)0901714A* | 37000 | 16 | 10 | 8.5 | 38500 | 34800 | 90.39% | 2.1 | 29200 | R-410A
211228500 | 3.1 | Yes | No | AIRQUEST | HRCU-A-CB (Split System: Heat Pump with Remote Outdoor Unit-Air-Source) | Centrally-Ducted | DLCURAH36ABK | EA*4X43L21A* | *95ESN0802120A* | 37200 | 15.5 | 10 | 8.5 | 38500 | 35000 | 90.91% | 2.12 | 29200 | R-410A
211228566 | 3.03 | Yes | Yes | AIRQUEST | HRCU-A-CB (Split System: Heat Pump with Remote Outdoor Unit-Air-Source) | Centrally-Ducted | DLCURAH36ABK | EA*4X43L21A* | *96VSN1002120A* | 36400 | 16 | 10 | 8.5 | 38500 | 34800 | 90.39% | 2.08 | 29000 | R-410A
211228684 | 3.02 | Yes | No | AIRQUEST | HRCU-A-CB (Split System: Heat Pump with Remote Outdoor Unit-Air-Source) | Centrally-Ducted | DLCURAH36ABK | EA*4X43L21A* | OMV098J12* | 36200 | 15.2 | 10 | 8.5 | 38500 | 35000 | 90.91% | 2.06 | 29200 | R-410A
211228849 | 2.95 | Yes | No | AIRQUEST | HRCU-A-CB (Split System: Heat Pump with Remote Outdoor Unit-Air-Source) | Centrally-Ducted | DLCURAH36ABK | EA*4X48L21A* | *80VSL0902120A* | 35400 | 16 | 10 | 8.1 | 37800 | 34600 | 91.53% | 2.02 | 28800 | R-410A
213258265 | 1.48 | Yes | No | KEEPRITE | HRCU-A-CB (Split System: Heat Pump with Remote Outdoor Unit-Air-Source) | Centrally-Ducted | DLCURAH18ABK | H,GE33936 | *96VTN0401712A* | 17700 | 15.2 | 10.5 | 8.5 | 17100 | 18400 | 107.6% | 2.26 | 11500 | R-410A
210474628 | 2.03 | Yes | Yes | AIRQUEST | HRCU-A-CB (Split System: Heat Pump with Remote Outdoor Unit-Air-Source) | Centrally-Ducted | HVH825GKA3* | EHD4X48AAL+WALLCON | *80CTL0701412A* | 24400 | 17 | 11 | 8.1 | 21200 | 16500 | 77.83% | 2.02 | 20600 | R-410A
214810354 | 2.68 | No | No | RHEEM | HRCU-A-CB (Split System: Heat Pump with Remote Outdoor Unit-Air-Source) | Centrally-Ducted | RD17AZ36AJ3N | H,RE9J936 | R921V0855A21M4S | 32200 | 17 | 9.5 | 8.1 | 32600 | 29200 | 89.57% | 1.9 | 30400 | R-410A
214810361 | 2.68 | No | No | RHEEM | HRCU-A-CB (Split System: Heat Pump with Remote Outdoor Unit-Air-Source) | Centrally-Ducted | RD17AZ36AJ3N | H,RE9J936 | R951V0855A21M4S | 32200 | 17 | 9.5 | 8.1 | 32600 | 29200 | 89.57% | 1.9 | 30400 | R-410A
213258264 | 1.48 | Yes | No | KEEPRITE | HRCU-A-CB (Split System: Heat Pump with Remote Outdoor Unit-Air-Source) | Centrally-Ducted | DLCURAH18ABK | H,GG33936 | *96VTN0401712A* | 17700 | 15.2 | 10.5 | 8.5 | 17100 | 18400 | 107.6% | 2.26 | 11500 | R-410A
213258266 | 1.48 | Yes | No | KEEPRITE | HRCU-A-CB (Split System: Heat Pump with Remote Outdoor Unit-Air-Source) | Centrally-Ducted | DLCURAH18ABK | H,GG34936 | *96VTN0401712A* | 17700 | 15.2 | 10.5 | 8.5 | 17100 | 18400 | 107.6% | 2.26 | 11500 | R-410A
214810350 | 2.68 | No | No | RHEEM | HRCU-A-CB (Split System: Heat Pump with Remote Outdoor Unit-Air-Source) | Centrally-Ducted | RD17AZ36AJ3N | H,RE9J936 | R921V0403A17M4S | 32200 | 17 | 9.5 | 8.1 | 32600 | 29200 | 89.57% | 1.9 | 30400 | R-410A
212396769 | 4.42 | No | No | American Standard | HRCU-A-C (Split System: Heat Pump with Remote Outdoor Unit with No Indoor Fan --Air Source) | Centrally-Ducted | 4TXD2060A10NU** | H,TE86960+TD |  | 53000 | 15.2 | 9.5 | 8.5 | 51000 | 37200 | 72.94% | 1.8 | 35200 | R-410A
212552562 | 2.73 | Yes | Yes | DAY & NIGHT | HRCU-A-CB (Split System: Heat Pump with Remote Outdoor Unit-Air-Source) | Centrally-Ducted | CVH837GKA** | FG82936 | *80CTL0901716A* | 32800 | 18 | 11.5 | 8.5 | 31200 | 30200 | 96.79% | 2 | 30200 | R-410A
211242701 | 2.05 | Yes | Yes | COMFORTMAKER | HRCU-A-CB (Split System: Heat Pump with Remote Outdoor Unit-Air-Source) | Centrally-Ducted | DLCURAH24ABK | EA*4X36L21A* | *80ESU0802120A | 24600 | 17.5 | 10.5 | 8.5 | 26200 | 22200 | 84.73% | 1.86 | 19100 | R-410A
211242749 | 2.03 | Yes | Yes | COMFORTMAKER | HRCU-A-CB (Split System: Heat Pump with Remote Outdoor Unit-Air-Source) | Centrally-Ducted | DLCURAH24ABK | EA*4X36L21A* | OLV112A16A | 24400 | 16 | 10 | 8.5 | 26400 | 22200 | 84.09% | 1.84 | 19200 | R-410A
216973035 | 4.67 | Yes | Yes | CARRIER | HRCU-A-CB (Split System: Heat Pump with Remote Outdoor Unit-Air-Source) | Centrally-Ducted | 27VNA360A*030* | A60VHA*+TXV | 59TN6C100C21**22 | 56000 | 18 | 11 | 8.5 | 58500 | 46000 | 78.63% | 2.02 | 47000 | R-454B
212555727 | 2.7 | Yes | Yes | DAY & NIGHT | HRCU-A-CB (Split System: Heat Pump with Remote Outdoor Unit-Air-Source) | Centrally-Ducted | CVH837GKA2* | PL36H210P179 | *80CTL0901716A* | 32400 | 18 | 11.5 | 8.1 | 30800 | 27200 | 88.31% | 2.2 | 30400 | R-410A
216800641 | 2 | Yes | Yes | COLEMAN | HRCU-A-CB (Split System: Heat Pump with Remote Outdoor Unit-Air-Source) | Centrally-Ducted | HH824E2S11 | M36E33*+TXV+AMHE3D |  | 24000 | 19 | 12 | 9.5 | 22400 | 16600 | 74.11% | 2.1 | 17400 | R-454B
214588277 | 1.95 | Yes | Yes | BRYANT HEATING AND COOLING SYSTEMS | HRCU-A-CB (Split System: Heat Pump with Remote Outdoor Unit-Air-Source) | Centrally-Ducted | 38MURAQ24AB3* | V,C36H175P159 | 926TC36040V17*** | 23400 | 16 | 10 | 8.5 | 24600 | 23800 | 96.75% | 2 | 18100 | R-410A
214588279 | 1.95 | Yes | Yes | BRYANT HEATING AND COOLING SYSTEMS | HRCU-A-CB (Split System: Heat Pump with Remote Outdoor Unit-Air-Source) | Centrally-Ducted | 38MURAQ24AB3* | C36A***L159 | 926TC36040V17*** | 23400 | 16 | 10 | 8.5 | 24600 | 23800 | 96.75% | 2 | 18100 | R-410A
211229103 | 3 | Yes | Yes | AIRQUEST | HRCU-A-CB (Split System: Heat Pump with Remote Outdoor Unit-Air-Source) | Centrally-Ducted | DLCURAH36ABK | EA*4X48L21A* | *96VSN1002120A* | 36000 | 16 | 10 | 8.5 | 38500 | 34600 | 89.87% | 2.06 | 29000 | R-410A
211229184 | 2.98 | Yes | Yes | AIRQUEST | HRCU-A-CB (Split System: Heat Pump with Remote Outdoor Unit-Air-Source) | Centrally-Ducted | DLCURAH36ABK | EA*4X48L21A* | *96VTN1002122A* | 35800 | 16.5 | 10 | 8.5 | 37800 | 34600 | 91.53% | 2.04 | 28800 | R-410A
211229320 | 3.02 | Yes | Yes | AIRQUEST | HRCU-A-CB (Split System: Heat Pump with Remote Outdoor Unit-Air-Source) | Centrally-Ducted | DLCURAH36ABK | EA*4X48L24A* | *80ES(N,L)1352420A* | 36200 | 16 | 10 | 8.5 | 38500 | 34600 | 89.87% | 2.06 | 29000 | R-410A
211229451 | 2.97 | Yes | Yes | AIRQUEST | HRCU-A-CB (Split System: Heat Pump with Remote Outdoor Unit-Air-Source) | Centrally-Ducted | DLCURAH36ABK | EA*4X48L24A* | *92ESN1002120A* | 35600 | 16.5 | 10 | 8.5 | 37800 | 34600 | 91.53% | 2.04 | 28800 | R-410A
211230121 | 3.02 | Yes | No | AIRQUEST | HRCU-A-CB (Split System: Heat Pump with Remote Outdoor Unit-Air-Source) | Centrally-Ducted | DLCURAH36ABK | EN(A,D,W)4X48L21** | *92ESN0601714A* | 36200 | 16 | 10 | 8.1 | 38500 | 34800 | 90.39% | 2.02 | 29200 | R-410A
213147344 | 1.97 | Yes | Yes | BRYANT HEATING AND COOLING SYSTEMS | HRCU-A-CB (Split System: Heat Pump with Remote Outdoor Unit-Air-Source) | Centrally-Ducted | 38MURAQ24AB3* | C36A***L129+AEFE4B* |  | 23600 | 18 | 10 | 8.65 | 24800 | 22600 | 91.13% | 1.86 | 18200 | R-410A
216990291 | 3.67 | No | No | BRYANT HEATING AND COOLING SYSTEMS | HRCU-A-CB (Split System: Heat Pump with Remote Outdoor Unit-Air-Source) | Centrally-Ducted | 290VAN048**AA* | PL48H175P15*+TXV | 88*TB48070C17*** | 44000 | 17 | 9.5 | 9 | 47000 | 34000 | 72.34% | 2.04 | 42000 | R-454B
216990322 | 3.67 | No | No | BRYANT HEATING AND COOLING SYSTEMS | HRCU-A-CB (Split System: Heat Pump with Remote Outdoor Unit-Air-Source) | Centrally-Ducted | 290VAN048**AA* | C60A***L16*+TXV | 88*TB60070C21*** | 44000 | 17 | 9.5 | 9 | 45500 | 33200 | 72.97% | 2.08 | 41000 | R-454B
216990324 | 3.75 | Yes | Yes | BRYANT HEATING AND COOLING SYSTEMS | HRCU-A-CB (Split System: Heat Pump with Remote Outdoor Unit-Air-Source) | Centrally-Ducted | 290VAN048**AA* | V,C60H210P17*+TXV | 88*TB60070C21*** | 45000 | 18 | 10 | 9 | 45500 | 33200 | 72.97% | 2.08 | 41000 | R-454B
212383485 | 2.97 | Yes | Yes | COMFORTMAKER | HRCU-A-CB (Split System: Heat Pump with Remote Outdoor Unit-Air-Source) | Centrally-Ducted | DLCURAH36ABK | EA*4X48L21A* | *80ES(N,L)0701716A* | 35600 | 16 | 10 | 8.5 | 37800 | 34600 | 91.53% | 2.04 | 29000 | R-410A
212498215 | 1.92 | Yes | Yes | American Standard | HRCU-A-CB (Split System: Heat Pump with Remote Outdoor Unit-Air-Source) | Centrally-Ducted | 4TXD2036A10NU** | CE3005C+TXV |  | 23000 | 16 | 11.5 | 8.8 | 22400 | 21600 | 96.43% | 1.78 | 15000 | R-410A
213147345 | 1.98 | Yes | Yes | BRYANT HEATING AND COOLING SYSTEMS | HRCU-A-CB (Split System: Heat Pump with Remote Outdoor Unit-Air-Source) | Centrally-Ducted | 38MURAQ24AB3* | C36A***L139+AEFE4B* |  | 23800 | 18 | 10 | 8.75 | 25000 | 22600 | 90.4% | 1.88 | 18300 | R-410A
216990339 | 3.75 | Yes | Yes | BRYANT HEATING AND COOLING SYSTEMS | HRCU-A-CB (Split System: Heat Pump with Remote Outdoor Unit-Air-Source) | Centrally-Ducted | 290VAN048**AA* | C48A***L18*+TXV | 88*TB60090C21*** | 45000 | 18 | 10 | 9 | 45500 | 33000 | 72.53% | 2.08 | 40500 | R-454B
216990341 | 3.75 | Yes | Yes | BRYANT HEATING AND COOLING SYSTEMS | HRCU-A-CB (Split System: Heat Pump with Remote Outdoor Unit-Air-Source) | Centrally-Ducted | 290VAN048**AA* | C60A***L19*+TXV | 88*TB60090C21*** | 45000 | 18 | 10 | 9 | 45500 | 33000 | 72.53% | 2.08 | 40500 | R-454B
216990356 | 3.63 | No | No | BRYANT HEATING AND COOLING SYSTEMS | HRCU-A-CB (Split System: Heat Pump with Remote Outdoor Unit-Air-Source) | Centrally-Ducted | 290VAN048**AA* | V,C60H245P76*+TXV | 88*TB66135C24*** | 43500 | 18 | 9.5 | 9 | 45500 | 33200 | 72.97% | 2.08 | 41000 | R-454B
214810369 | 2.68 | No | No | RHEEM | HRCU-A-CB (Split System: Heat Pump with Remote Outdoor Unit-Air-Source) | Centrally-Ducted | RD17AZ36AJ3N | H,RE9J936 | R97MV0603A17DHS | 32200 | 17 | 9.5 | 8.1 | 32600 | 29200 | 89.57% | 1.9 | 30400 | R-410A
211378847 | 2.73 | No | No | YORK | HRCU-A-CB (Split System: Heat Pump with Remote Outdoor Unit-Air-Source) | Centrally-Ducted | HMH72B341 | XAHC36DXXN1+TXV | TL9E060B12UH11 | 32800 | 17.5 | 9.5 | 8.1 | 32400 | 22800 | 70.37% | 1.98 | 24400 | R-410A
211378858 | 2.82 | No | No | YORK | HRCU-A-CB (Split System: Heat Pump with Remote Outdoor Unit-Air-Source) | Centrally-Ducted | HMH72B341 | XAFC36DXXN1+TXV | TL9E060B12UH11 | 33800 | 18 | 9.5 | 8.1 | 34000 | 24200 | 71.18% | 2.04 | 25600 | R-410A
214810370 | 2.68 | No | No | RHEEM | HRCU-A-CB (Split System: Heat Pump with Remote Outdoor Unit-Air-Source) | Centrally-Ducted | RD17AZ36AJ3N | H,RE9J936 | R97MV0703A17DHS | 32200 | 17 | 9.5 | 8.1 | 32600 | 29400 | 90.18% | 1.9 | 30400 | R-410A
211242785 | 2.02 | Yes | Yes | COMFORTMAKER | HRCU-A-CB (Split System: Heat Pump with Remote Outdoor Unit-Air-Source) | Centrally-Ducted | DLCURAH24ABK | EA*4X37L17A* | *96VSN0401410A* | 24200 | 16 | 10 | 8.5 | 25600 | 21800 | 85.16% | 1.8 | 18900 | R-410A
211242794 | 2.05 | Yes | No | COMFORTMAKER | HRCU-A-CB (Split System: Heat Pump with Remote Outdoor Unit-Air-Source) | Centrally-Ducted | DLCURAH24ABK | EA*4X37L17A* | *96VSN0401712A* | 24600 | 15.5 | 10 | 8.5 | 25800 | 21600 | 83.72% | 1.78 | 19100 | R-410A
211242926 | 2.05 | Yes | Yes | COMFORTMAKER | HRCU-A-CB (Split System: Heat Pump with Remote Outdoor Unit-Air-Source) | Centrally-Ducted | DLCURAH24ABK | EA*4X37L17A* | *96VTN0801716A* | 24600 | 16.5 | 10 | 8.5 | 25600 | 21400 | 83.59% | 1.8 | 18900 | R-410A
212407315 | 2.68 | Yes | Yes | BRYANT HEATING AND COOLING SYSTEMS | HRCU-A-CB (Split System: Heat Pump with Remote Outdoor Unit-Air-Source) | Centrally-Ducted | 284ANV036*0**B* | C36A***C129 | 88*TA36070C14*** | 32200 | 19 | 11.5 | 9 | 33800 | 25800 | 76.33% | 2 | 30400 | R-410A
214440935 | 1.95 | Yes | Yes | CARRIER | HRCU-A-CB (Split System: Heat Pump with Remote Outdoor Unit-Air-Source) | Centrally-Ducted | 25VNA424A*031* | H,PG34936 | 59TN6C060C17**14 | 23400 | 20 | 12.5 | 10.5 | 25000 | 19500 | 78% | 2.44 | 24000 | R-410A
215487679 | 1.93 | Yes | Yes | AMANA | HRCU-A-CB (Split System: Heat Pump with Remote Outdoor Unit-Air-Source) | Centrally-Ducted | AZV7SA2410A* | CHPEA3026*3A* | A*VC800604B*A* | 23200 | 19 | 11 | 8.6 | 23200 | 17000 | 73.28% | 2 | 15800 | R-32
204300088 | 2.68 | Yes | Yes | TEMPSTAR | HRCU-A-CB (Split System: Heat Pump with Remote Outdoor Unit-Air-Source) | Centrally-Ducted | TVH837GKA** | EHD4X36AAL+WALLCON | *80CTL1352422A* | 32200 | 16.5 | 11 | 8.1 | 33200 | 24600 | 74.1% | 1.94 | 31400 | R-410A
204300588 | 2.73 | Yes | Yes | TEMPSTAR | HRCU-A-CB (Split System: Heat Pump with Remote Outdoor Unit-Air-Source) | Centrally-Ducted | TVH837GKA** | EHD4X48AAL+WALLCON | *80CTL0901716A* | 32800 | 17.5 | 11.5 | 8.1 | 33000 | 24800 | 75.15% | 1.98 | 31600 | R-410A
211379033 | 2.82 | No | No | YORK | HRCU-A-CB (Split System: Heat Pump with Remote Outdoor Unit-Air-Source) | Centrally-Ducted | HMH72B341 | XAUC48FXXN1+TXV | TM9Y080C16MP11 | 33800 | 17.5 | 9 | 8.5 | 32800 | 24200 | 73.78% | 2.06 | 25800 | R-410A
211379065 | 2.78 | No | No | YORK | HRCU-A-CB (Split System: Heat Pump with Remote Outdoor Unit-Air-Source) | Centrally-Ducted | HMH72B341 | XAHD48FXXN1+TXV | TP9C120D20MP13 | 33400 | 16.5 | 9.5 | 8.5 | 32000 | 23200 | 72.5% | 2.06 | 24800 | R-410A
211379240 | 2.82 | No | No | YORK | HRCU-A-CB (Split System: Heat Pump with Remote Outdoor Unit-Air-Source) | Centrally-Ducted | HMH72B341 | XAUC48FXXN1+TXV | TP9C100C16MP13 | 33800 | 16.5 | 9.5 | 8.5 | 32400 | 23800 | 73.46% | 2.08 | 25400 | R-410A
211379249 | 2.72 | No | No | YORK | HRCU-A-CB (Split System: Heat Pump with Remote Outdoor Unit-Air-Source) | Centrally-Ducted | HMH72B341 | XAHD48FXXN1+TXV | TM9V080C16MP12 | 32600 | 16 | 9 | 8.1 | 31800 | 23200 | 72.96% | 2.02 | 25000 | R-410A
211377936 | 2.83 | No | No | YORK | HRCU-A-CB (Split System: Heat Pump with Remote Outdoor Unit-Air-Source) | Centrally-Ducted | HMH72B341 | XAFB36DBCN1 | TM9E060B12MP12 | 34000 | 17.5 | 9.5 | 8.1 | 34000 | 24200 | 71.18% | 2.04 | 25800 | R-410A
211378197 | 2.83 | Yes | Yes | YORK | HRCU-A-CB (Split System: Heat Pump with Remote Outdoor Unit-Air-Source) | Centrally-Ducted | HMH72B341 | XAFC36DBCN1 | TMLV100C16MP12 | 34000 | 17.5 | 10 | 8.5 | 33800 | 23800 | 70.41% | 2.08 | 25400 | R-410A
211379508 | 2.82 | No | No | YORK | HRCU-A-CB (Split System: Heat Pump with Remote Outdoor Unit-Air-Source) | Centrally-Ducted | HMH72B341 | XAHD48FBCN1 | TM8Y100C20MP11 | 33800 | 16.5 | 9 | 8.5 | 32400 | 23800 | 73.46% | 2.06 | 25200 | R-410A
211379519 | 2.82 | No | No | YORK | HRCU-A-CB (Split System: Heat Pump with Remote Outdoor Unit-Air-Source) | Centrally-Ducted | HMH72B341 | XAHC48FBCN1 | TM8Y100C20MP11 | 33800 | 16.5 | 9 | 8.5 | 32400 | 23800 | 73.46% | 2.06 | 25200 | R-410A
212979148 | 1.97 | Yes | Yes | COMFORTMAKER | HRCU-A-CB (Split System: Heat Pump with Remote Outdoor Unit-Air-Source) | Centrally-Ducted | DLCURAH24ABK | EA*4X30L17A* | *80MS(N,L)0701716A* | 23600 | 17 | 10 | 8.5 | 26400 | 24600 | 93.18% | 2.04 | 19100 | R-410A
212979814 | 1.93 | Yes | Yes | COMFORTMAKER | HRCU-A-CB (Split System: Heat Pump with Remote Outdoor Unit-Air-Source) | Centrally-Ducted | DLCURAH24ABK | EA*4X24L17A* | *80MS(N,L)0901714A* | 23200 | 17 | 10 | 8.5 | 26800 | 26600 | 99.25% | 2.26 | 19400 | R-410A
212979850 | 1.98 | Yes | Yes | COMFORTMAKER | HRCU-A-CB (Split System: Heat Pump with Remote Outdoor Unit-Air-Source) | Centrally-Ducted | DLCURAH24ABK | EA*4X36L17A* | *80MS(N,L)0901714A* | 23800 | 17 | 10 | 8.5 | 26200 | 23800 | 90.84% | 1.98 | 19100 | R-410A
216891870 | 1.77 | Yes | Yes | SURE | HRCU-A-CB (Split System: Heat Pump with Remote Outdoor Unit-Air-Source) | Centrally-Ducted | RD18AY24AJVC | TCFY2417MTANM | S802V0754A17UH | 21200 | 18 | 11.7 | 8.5 | 20800 | 16900 | 81.25% | 1.9 | 18100 | R-454B
204456624 | 1.97 | Yes | No | TEMPSTAR | HRCU-A-CB (Split System: Heat Pump with Remote Outdoor Unit-Air-Source) | Centrally-Ducted | TVH825GKA2* | EA*4X36L17A*+WALLCON | *96CTN0801714A* | 23600 | 16.5 | 10.5 | 8.1 | 21600 | 16700 | 77.31% | 1.92 | 20800 | R-410A
206133655 | 1.98 | Yes | No | TEMPSTAR | HRCU-A-CB (Split System: Heat Pump with Remote Outdoor Unit-Air-Source) | Centrally-Ducted | TVH825GKA2* | EHD4X30AAL+WALLCON | *80CSU0401712A* | 23800 | 16 | 10.5 | 8.1 | 21800 | 16800 | 77.06% | 1.98 | 21000 | R-410A
211780577 | 1.95 | No | No | KEEPRITE | HRCU-A-CB (Split System: Heat Pump with Remote Outdoor Unit-Air-Source) | Centrally-Ducted | DLCURAH24ABK | H,GE30924 | *92ESN0801716A* | 23400 | 17 | 9.5 | 8.5 | 25200 | 23800 | 94.44% | 1.96 | 18400 | R-410A
215294472 | 2.5 | No | No | AIRQUEST | HRCU-A-CB (Split System: Heat Pump with Remote Outdoor Unit-Air-Source) | Centrally-Ducted | DLCURAH30ABK | H,GG9J936 | *96VTN1002122B* | 30000 | 15.2 | 9 | 8.1 | 32600 | 27200 | 83.44% | 1.8 | 22400 | R-410A
215487755 | 3.79 | Yes | Yes | AMANA | HRCU-A-CB (Split System: Heat Pump with Remote Outdoor Unit-Air-Source) | Centrally-Ducted | AZV7SA4810A* | CHPEA4830*3A* | A*VC801005C*A* | 45500 | 16.5 | 10 | 8.5 | 46000 | 33600 | 73.04% | 2 | 28400 | R-32
215487756 | 3.79 | Yes | Yes | AMANA | HRCU-A-CB (Split System: Heat Pump with Remote Outdoor Unit-Air-Source) | Centrally-Ducted | AZV7SA4810A* | CHPEA4830*3A* | A*VC960804CNB* | 45500 | 16.2 | 10 | 8.5 | 46000 | 33600 | 73.04% | 2 | 28400 | R-32
215487788 | 1.42 | Yes | Yes | AMANA | HRCU-A-CB (Split System: Heat Pump with Remote Outdoor Unit-Air-Source) | Centrally-Ducted | AZV6SA1810A* | CHPEA2422*3A* | A*VC800803B*A* | 17000 | 19 | 12 | 8.8 | 16800 | 13000 | 77.38% | 2.1 | 10800 | R-32
214732184 | 4.5 | Yes | No | WABBAN | HRCU-A-CB (Split System: Heat Pump with Remote Outdoor Unit-Air-Source) | Centrally-Ducted | BB60-48WADU | F,PE*UU1960 |  | 54000 | 15.5 | 10 | 9 | 54000 | 41000 | 75.93% | 1.8 | 36000 | R-410A
215487653 | 1.93 | Yes | Yes | AMANA | HRCU-A-CB (Split System: Heat Pump with Remote Outdoor Unit-Air-Source) | Centrally-Ducted | AZV7SA2410A* | CA*EA3022*3A* | A*VC801005C*A* | 23200 | 19 | 11 | 8.6 | 23200 | 17000 | 73.28% | 2 | 15800 | R-32
212578440 | 3.75 | Yes | Yes | CARRIER | HRCU-A-CB (Split System: Heat Pump with Remote Outdoor Unit-Air-Source) | Centrally-Ducted | 25VNA848A*030* | H,PG3K960 | 59TN6B120C24**22 | 45000 | 17 | 10 | 8.5 | 45000 | 32600 | 72.44% | 2.28 | 36200 | R-410A
214771536 | 1.95 | Yes | Yes | WABBAN | HRCU-A-CB (Split System: Heat Pump with Remote Outdoor Unit-Air-Source) | Centrally-Ducted | BB36-24WADU | F,PE*G33925 |  | 23400 | 17 | 11.7 | 8.95 | 22400 | 21600 | 96.43% | 1.8 | 15000 | R-410A
216990757 | 1.93 | No | No | BRYANT HEATING AND COOLING SYSTEMS | HRCU-A-CB (Split System: Heat Pump with Remote Outdoor Unit-Air-Source) | Centrally-Ducted | 290VAN024**AA* | PL36H***P44*+TXV | 88*TB36045C17*** | 23200 | 17 | 9.5 | 9 | 22000 | 16200 | 73.64% | 1.98 | 19000 | R-454B
214239556 | 2.62 | Yes | Yes | AIRQUEST | HRCU-A-CB (Split System: Heat Pump with Remote Outdoor Unit-Air-Source) | Centrally-Ducted | HVH837GKA** | EN(A,D)4X36L21**+WALLCON | *80CTL1102120B* | 31400 | 16.5 | 11 | 8.1 | 33000 | 24000 | 72.73% | 1.82 | 31000 | R-410A
214239856 | 2.68 | Yes | Yes | AIRQUEST | HRCU-A-CB (Split System: Heat Pump with Remote Outdoor Unit-Air-Source) | Centrally-Ducted | HVH837GKA** | EN(A,D,W)4X48L21**+WALLCON | *80CTL0701716B* | 32200 | 17 | 11.5 | 8.1 | 32800 | 24800 | 75.61% | 1.94 | 31600 | R-410A
214241628 | 1.93 | Yes | No | AIRQUEST | HRCU-A-CB (Split System: Heat Pump with Remote Outdoor Unit-Air-Source) | Centrally-Ducted | HVH825GKA3* | EN(A,D)4X24L17**+WALLCON | *96CTN0601714B* | 23200 | 15.5 | 10.5 | 8.1 | 22200 | 16900 | 76.13% | 1.9 | 21200 | R-410A
214241728 | 1.95 | Yes | No | AIRQUEST | HRCU-A-CB (Split System: Heat Pump with Remote Outdoor Unit-Air-Source) | Centrally-Ducted | HVH825GKA3* | EN(A,D)4X30L17**+WALLCON | *97CMN0801714B* | 23400 | 16.5 | 10.5 | 8.1 | 21600 | 16700 | 77.31% | 1.9 | 20800 | R-410A
216891945 | 3.58 | Yes | Yes | SURE | HRCU-A-CB (Split System: Heat Pump with Remote Outdoor Unit-Air-Source) | Centrally-Ducted | RD18AY48AJVC | TCFY4824MTANM | S962V1155A24M4 | 43000 | 18 | 11.7 | 8.5 | 43000 | 33200 | 77.21% | 2.1 | 36000 | R-454B
215389828 | 4.29 | Yes | No | ECOER | HRCU-A-C (Split System: Heat Pump with Remote Outdoor Unit with No Indoor Fan --Air Source) | Centrally-Ducted | EODA18H-4860B | HG84960+TD |  | 51500 | 15.2 | 10 | 8.5 | 51000 | 36800 | 72.16% | 1.9 | 41000 | R-410A
214242278 | 2 | Yes | Yes | AIRQUEST | HRCU-A-CB (Split System: Heat Pump with Remote Outdoor Unit-Air-Source) | Centrally-Ducted | HVH825GKA3* | EN(A,D,W)4X48L21**+WALLCON | *97CMN0801714B* | 24000 | 16.5 | 11 | 8.1 | 21400 | 16600 | 77.57% | 2 | 20600 | R-410A
214242348 | 2.02 | Yes | Yes | AIRQUEST | HRCU-A-CB (Split System: Heat Pump with Remote Outdoor Unit-Air-Source) | Centrally-Ducted | HVH825GKA3* | EN(A,D)4X48L24**+WALLCON | *80CTL1352422B* | 24200 | 17 | 11 | 8.1 | 21200 | 16600 | 78.3% | 2 | 20600 | R-410A
214239996 | 2.7 | Yes | Yes | AIRQUEST | HRCU-A-CB (Split System: Heat Pump with Remote Outdoor Unit-Air-Source) | Centrally-Ducted | HVH837GKA** | EN(A,D)4X48L24**+WALLCON | *97CMN1002122B* | 32400 | 17 | 11.7 | 8.1 | 32600 | 24600 | 75.46% | 1.96 | 31400 | R-410A
214242188 | 1.98 | Yes | Yes | AIRQUEST | HRCU-A-CB (Split System: Heat Pump with Remote Outdoor Unit-Air-Source) | Centrally-Ducted | HVH825GKA3* | EN(A,D,W)4X42L21**+WALLCON | *96CTN0801714B* | 23800 | 16.5 | 11 | 8.1 | 21400 | 16700 | 78.04% | 1.94 | 20800 | R-410A
214242388 | 2.02 | Yes | Yes | AIRQUEST | HRCU-A-CB (Split System: Heat Pump with Remote Outdoor Unit-Air-Source) | Centrally-Ducted | HVH825GKA3* | EN(A,D)4X48L24**+WALLCON | *96CTN1202422B* | 24200 | 17 | 11 | 8.1 | 21200 | 16600 | 78.3% | 2 | 20600 | R-410A
214301834 | 2.73 | No | No | CHAMPION HEATING AND COOLING | HRCU-A-CB (Split System: Heat Pump with Remote Outdoor Unit-Air-Source) | Centrally-Ducted | HMH72B341 | H,YE7J(1,2)36+TXV | TM8E060A12MP11 | 32800 | 17 | 9.5 | 8.1 | 31800 | 23000 | 72.33% | 2.02 | 25200 | R-410A
214301836 | 2.73 | No | No | CHAMPION HEATING AND COOLING | HRCU-A-CB (Split System: Heat Pump with Remote Outdoor Unit-Air-Source) | Centrally-Ducted | HMH72B341 | H,YE7J(1,2)36+TXV | TM8E080B12MP11 | 32800 | 17 | 9.5 | 8.1 | 32400 | 23400 | 72.22% | 2.02 | 25800 | R-410A
206765680 | 1.97 | Yes | No | TEMPSTAR | HRCU-A-CB (Split System: Heat Pump with Remote Outdoor Unit-Air-Source) | Centrally-Ducted | TVH825GKA3* | EA*4X36L17A*+WALLCON | *96CTN0801714A* | 23600 | 16.5 | 10.5 | 8.1 | 21600 | 16700 | 77.31% | 1.92 | 20800 | R-410A
213258275 | 1.49 | Yes | Yes | KEEPRITE | HRCU-A-CB (Split System: Heat Pump with Remote Outdoor Unit-Air-Source) | Centrally-Ducted | DLCURAH18ABK | H,GG34936 | *96VTN0601412A* | 17900 | 16 | 10.5 | 8.5 | 17000 | 18100 | 106.5% | 2.22 | 11500 | R-410A
216992512 | 4.08 | Yes | Yes | BRYANT HEATING AND COOLING SYSTEMS | HRCU-A-CB (Split System: Heat Pump with Remote Outdoor Unit-Air-Source) | Centrally-Ducted | 291VAN054**AA* | H,PG48*60+TXV | 986TD66100C21*** | 49000 | 19 | 11 | 10.5 | 50500 | 53000 | 105% | 1.96 | 49500 | R-454B
213255512 | 2.65 | No | No | KINGHOME | HRCU-A-C (Split System: Heat Pump with Remote Outdoor Unit with No Indoor Fan --Air Source) | Centrally-Ducted | KU36UHO | *E35936 |  | 31800 | 15.2 | 9 | 8.5 | 32400 | 23600 | 72.84% | 1.8 | 21000 | R-410A
216821164 | 4.04 | Yes | No | SURE | HRCU-A-CB (Split System: Heat Pump with Remote Outdoor Unit-Air-Source) | Centrally-Ducted | RD18AY60AJVC | TCFY6021STAAM | S801V0755A21UH | 48500 | 17 | 10 | 8.1 | 48500 | 39000 | 80.41% | 2 | 42500 | R-454B
204456878 | 2.02 | Yes | Yes | TEMPSTAR | HRCU-A-CB (Split System: Heat Pump with Remote Outdoor Unit-Air-Source) | Centrally-Ducted | TVH825GKA2* | EA*4X37L17A*+WALLCON | *80CTL0701412A* | 24200 | 17 | 11 | 8.1 | 21400 | 16600 | 77.57% | 2 | 20600 | R-410A
212978239 | 1.47 | Yes | Yes | COMFORTMAKER | HRCU-A-CB (Split System: Heat Pump with Remote Outdoor Unit-Air-Source) | Centrally-Ducted | DLCURAH18ABK | EA*4X24L14A* | *80MS(N,L)0701412A* | 17600 | 16.5 | 10.5 | 8.5 | 18500 | 19400 | 104.9% | 2.34 | 12400 | R-410A
212978768 | 1.5 | Yes | Yes | COMFORTMAKER | HRCU-A-CB (Split System: Heat Pump with Remote Outdoor Unit-Air-Source) | Centrally-Ducted | DLCURAH18ABK | EA*4X25L17A* | *80MS(N,L)0701712A* | 18000 | 17 | 11 | 8.5 | 17800 | 17700 | 99.44% | 2.14 | 12100 | R-410A
214628161 | 1.97 | Yes | Yes | CARRIER | HRCU-A-CB (Split System: Heat Pump with Remote Outdoor Unit-Air-Source) | Centrally-Ducted | 38MURAQ24AB3* | V,C36H***P219 | 58S(B,C)*B045M14**12 | 23600 | 17 | 10.5 | 8.5 | 24800 | 23800 | 95.97% | 2 | 18100 | R-410A
214628195 | 1.95 | Yes | Yes | CARRIER | HRCU-A-CB (Split System: Heat Pump with Remote Outdoor Unit-Air-Source) | Centrally-Ducted | 38MURAQ24AB3* | PL36H175P159 | 58S(B,C)*B070M17**12 | 23400 | 17 | 10.5 | 8.5 | 24600 | 24200 | 98.37% | 2.06 | 18000 | R-410A
213255513 | 1.92 | Yes | No | KINGHOME | HRCU-A-C (Split System: Heat Pump with Remote Outdoor Unit with No Indoor Fan --Air Source) | Centrally-Ducted | KU36UHO | *E36936+TD |  | 23000 | 15.2 | 11 | 8.5 | 22400 | 21200 | 94.64% | 1.8 | 14000 | R-410A
212555860 | 3.92 | Yes | No | American Standard | HRCU-A-C (Split System: Heat Pump with Remote Outdoor Unit with No Indoor Fan --Air Source) | Centrally-Ducted | 4TXD2060A10NU** | H,TE86960 |  | 47000 | 15.2 | 10 | 8.5 | 46000 | 33200 | 72.17% | 1.8 | 30200 | R-410A
216990363 | 4.54 | No | No | BRYANT HEATING AND COOLING SYSTEMS | HRCU-A-CB (Split System: Heat Pump with Remote Outdoor Unit-Air-Source) | Centrally-Ducted | 290VAN060**AA* | C60A***L18*+TXV | 88*TB60070C21*** | 54500 | 18 | 8.5 | 8.5 | 57500 | 41500 | 72.17% | 1.88 | 50500 | R-454B
216990550 | 2.82 | Yes | Yes | BRYANT HEATING AND COOLING SYSTEMS | HRCU-A-CB (Split System: Heat Pump with Remote Outdoor Unit-Air-Source) | Centrally-Ducted | 293VAN036**AA* | PL36H210P29*+TXV | 88*TB36045C17*** | 33800 | 19 | 11 | 9 | 33600 | 26400 | 78.57% | 1.92 | 29800 | R-454B
216990582 | 2.8 | Yes | Yes | BRYANT HEATING AND COOLING SYSTEMS | HRCU-A-CB (Split System: Heat Pump with Remote Outdoor Unit-Air-Source) | Centrally-Ducted | 293VAN036**AA* | V,C36H175P45*+TXV | 88*TB48070C17*** | 33600 | 20 | 11.5 | 9 | 33200 | 26000 | 78.31% | 1.94 | 29400 | R-454B
216990597 | 2.73 | Yes | Yes | BRYANT HEATING AND COOLING SYSTEMS | HRCU-A-CB (Split System: Heat Pump with Remote Outdoor Unit-Air-Source) | Centrally-Ducted | 293VAN036**AA* | PL36H210P74*+TXV | 88*TB60070C21*** | 32800 | 20 | 11 | 9.5 | 33000 | 26000 | 78.79% | 2.04 | 29400 | R-454B
214505319 | 1.92 | No | Yes | AMANA | HRCU-A-CB (Split System: Heat Pump with Remote Outdoor Unit-Air-Source) | Centrally-Ducted | ASZS60241EA* | CA*EA2422*4B* | A*VC961005CNB* | 23000 | 17 | 10 | 8.6 | 23000 | 16100 | 70% | 2 | 16000 | R-410A
214505336 | 1.92 | No | Yes | AMANA | HRCU-A-CB (Split System: Heat Pump with Remote Outdoor Unit-Air-Source) | Centrally-Ducted | ASZS60241EA* | CA*EA3026*4B*+MBVC1600**-1A* |  | 23000 | 17 | 10 | 8.6 | 23000 | 16100 | 70% | 2 | 16000 | R-410A
214505372 | 1.92 | No | Yes | AMANA | HRCU-A-CB (Split System: Heat Pump with Remote Outdoor Unit-Air-Source) | Centrally-Ducted | ASZS60241EA* | CA*EA3026*4B* | A*VC960804CNB* | 23000 | 17 | 10 | 8.6 | 23000 | 16100 | 70% | 2 | 16000 | R-410A
213785681 | 2.77 | Yes | Yes | BRYANT HEATING AND COOLING SYSTEMS | HRCU-A-CB (Split System: Heat Pump with Remote Outdoor Unit-Air-Source) | Centrally-Ducted | 284ANV036*0**B* | CSPH*4212AL*+UI | 935CB48060C17*** | 33200 | 18 | 11.5 | 8.5 | 36800 | 26200 | 71.2% | 2.02 | 31400 | R-410A
213785701 | 2.78 | Yes | Yes | BRYANT HEATING AND COOLING SYSTEMS | HRCU-A-CB (Split System: Heat Pump with Remote Outdoor Unit-Air-Source) | Centrally-Ducted | 284ANV036*0**B* | CSPH*4812AL*+UI | 88*TB36070C14*** | 33400 | 18.5 | 11.7 | 8.5 | 36800 | 26000 | 70.65% | 2.02 | 31200 | R-410A
214728166 | 1.85 | Yes | No | American Standard | HRCU-A-C (Split System: Heat Pump with Remote Outdoor Unit with No Indoor Fan --Air Source) | Centrally-Ducted | 4TXD2036A10NU** | H,TE7J924+TD |  | 22200 | 15.2 | 10.5 | 8.4 | 22400 | 21200 | 94.64% | 1.78 | 14000 | R-410A
216990250 | 2.83 | No | No | BRYANT HEATING AND COOLING SYSTEMS | HRCU-A-CB (Split System: Heat Pump with Remote Outdoor Unit-Air-Source) | Centrally-Ducted | 290VAN036**AA* | V,C36H175P45*+TXV | 88*TB36045C17*** | 34000 | 17 | 9.5 | 9 | 34000 | 25000 | 73.53% | 1.86 | 29800 | R-454B
216990261 | 2.75 | No | No | BRYANT HEATING AND COOLING SYSTEMS | HRCU-A-CB (Split System: Heat Pump with Remote Outdoor Unit-Air-Source) | Centrally-Ducted | 290VAN036**AA* | PL36H175P14*+TXV | 88*TB48070C17*** | 33000 | 18 | 9.5 | 9 | 33600 | 24800 | 73.81% | 1.88 | 29400 | R-454B
216990268 | 2.73 | No | No | BRYANT HEATING AND COOLING SYSTEMS | HRCU-A-CB (Split System: Heat Pump with Remote Outdoor Unit-Air-Source) | Centrally-Ducted | 290VAN036**AA* | V,C36H175P13*+TXV | 88*TB48070C17*** | 32800 | 18 | 9.5 | 9 | 33600 | 24800 | 73.81% | 1.88 | 29400 | R-454B
216990670 | 4.5 | Yes | Yes | BRYANT HEATING AND COOLING SYSTEMS | HRCU-A-CB (Split System: Heat Pump with Remote Outdoor Unit-Air-Source) | Centrally-Ducted | 293VAN060**AA* | V,C60H210P29*+TXV | 88*TB60070C21*** | 54000 | 18 | 10.5 | 8.5 | 58500 | 46500 | 79.49% | 2.02 | 47000 | R-454B
216990543 | 4.04 | Yes | Yes | BRYANT HEATING AND COOLING SYSTEMS | HRCU-A-CB (Split System: Heat Pump with Remote Outdoor Unit-Air-Source) | Centrally-Ducted | 291VAN054**AA* | C60A***L16*+TXV | 88*TB60110C21*** | 48500 | 19 | 11 | 10.5 | 50500 | 52500 | 104% | 1.96 | 49500 | R-454B
214810362 | 2.68 | No | No | RHEEM | HRCU-A-CB (Split System: Heat Pump with Remote Outdoor Unit-Air-Source) | Centrally-Ducted | RD17AZ36AJ3N | H,RE9J936 | R951V1005A21M4S | 32200 | 16 | 9.5 | 8.1 | 32600 | 29200 | 89.57% | 1.9 | 30400 | R-410A
214810371 | 2.68 | No | No | RHEEM | HRCU-A-CB (Split System: Heat Pump with Remote Outdoor Unit-Air-Source) | Centrally-Ducted | RD17AZ36AJ3N | H,RE9J936 | R97MV0855A21DHS | 32200 | 17 | 9.5 | 8.1 | 32600 | 29000 | 88.96% | 1.9 | 30200 | R-410A
212978179 | 1.93 | Yes | Yes | COMFORTMAKER | HRCU-A-CB (Split System: Heat Pump with Remote Outdoor Unit-Air-Source) | Centrally-Ducted | DLCURAH24ABK | EN(A,D)4X24L17** | *80MS(N,L)0701412A* | 23200 | 17 | 10 | 8.5 | 26800 | 25400 | 94.78% | 2.14 | 19400 | R-410A
207455023 | 2.8 | Yes | Yes | LENNOX | HRCU-A-CB (Split System: Heat Pump with Remote Outdoor Unit-Air-Source) | Centrally-Ducted | SL25XPV-036-230A** | L*23/37Z9 | EL296UH045XV36B* | 33600 | 21 | 13 | 8.8 | 33200 | 25800 | 77.71% | 1.82 | 30200 | R-410A
212603106 | 2.05 | Yes | No | DAY & NIGHT | HRCU-A-CB (Split System: Heat Pump with Remote Outdoor Unit-Air-Source) | Centrally-Ducted | DLCURAH24ABK | FG32936 | *80ES(N,L)0701716A* | 24600 | 16 | 10.5 | 8.1 | 25200 | 21800 | 86.51% | 1.82 | 18400 | R-410A
212603157 | 2.02 | Yes | No | DAY & NIGHT | HRCU-A-CB (Split System: Heat Pump with Remote Outdoor Unit-Air-Source) | Centrally-Ducted | DLCURAH24ABK | FG80936 | *80VTL0451412A* | 24200 | 16 | 10.5 | 8.1 | 24600 | 22400 | 91.06% | 1.88 | 18100 | R-410A
212603175 | 2.02 | Yes | No | DAY & NIGHT | HRCU-A-CB (Split System: Heat Pump with Remote Outdoor Unit-Air-Source) | Centrally-Ducted | DLCURAH24ABK | PL36H175P159 | *92ESN0801716A* | 24200 | 17 | 10.5 | 8.1 | 24600 | 22400 | 91.06% | 1.88 | 18100 | R-410A
212603191 | 2.07 | Yes | No | DAY & NIGHT | HRCU-A-CB (Split System: Heat Pump with Remote Outdoor Unit-Air-Source) | Centrally-Ducted | DLCURAH24ABK | FG35936 | *95ESN0801716A* | 24800 | 15.2 | 10 | 8.5 | 25200 | 21600 | 85.71% | 1.8 | 18400 | R-410A
211379624 | 2.82 | No | No | YORK | HRCU-A-CB (Split System: Heat Pump with Remote Outdoor Unit-Air-Source) | Centrally-Ducted | HMH72B341 | XAHC48FXXN1+TXV | TMLV120C20MP12 | 33800 | 16.5 | 9 | 8.5 | 32400 | 23800 | 73.46% | 2.06 | 25200 | R-410A
211379887 | 2.75 | No | No | YORK | HRCU-A-CB (Split System: Heat Pump with Remote Outdoor Unit-Air-Source) | Centrally-Ducted | HMH72B341 | XAHD48FBCN1 | TMLE120C16MP11 | 33000 | 16.5 | 9.5 | 8.5 | 31800 | 23200 | 72.96% | 2.04 | 24800 | R-410A
211379901 | 2.8 | No | No | YORK | HRCU-A-CB (Split System: Heat Pump with Remote Outdoor Unit-Air-Source) | Centrally-Ducted | HMH72B341 | XAFD48FXXN1+TXV | TM8E120C16MP11 | 33600 | 17 | 9.5 | 8.5 | 32400 | 23600 | 72.84% | 2.08 | 25200 | R-410A
211379937 | 2.73 | No | No | YORK | HRCU-A-CB (Split System: Heat Pump with Remote Outdoor Unit-Air-Source) | Centrally-Ducted | HMH72B341 | XAHD48FBCN1 | TMLE100C16MP11 | 32800 | 16.5 | 9.5 | 8.5 | 31600 | 23200 | 73.42% | 2.02 | 24800 | R-410A
211379992 | 2.78 | No | No | YORK | HRCU-A-CB (Split System: Heat Pump with Remote Outdoor Unit-Air-Source) | Centrally-Ducted | HMH72B341 | XAFC48FXXN1+TXV | TM8E100B12MP11 | 33400 | 17 | 9.5 | 8.5 | 32400 | 23800 | 73.46% | 2.06 | 25400 | R-410A
211380076 | 2.78 | No | No | YORK | HRCU-A-CB (Split System: Heat Pump with Remote Outdoor Unit-Air-Source) | Centrally-Ducted | HMH72B341 | XAFC48FXXN1+TXV | TMLE080B12MP11 | 33400 | 17 | 9 | 8.5 | 32400 | 23800 | 73.46% | 2.04 | 25600 | R-410A
211380169 | 2.83 | No | No | YORK | HRCU-A-CB (Split System: Heat Pump with Remote Outdoor Unit-Air-Source) | Centrally-Ducted | HMH72B341 | XAFD48FXXN1+TXV | TL8E100C20UH11 | 34000 | 16.5 | 9.5 | 8.5 | 32400 | 23800 | 73.46% | 2.1 | 25400 | R-410A
211379351 | 2.78 | No | No | YORK | HRCU-A-CB (Split System: Heat Pump with Remote Outdoor Unit-Air-Source) | Centrally-Ducted | HMH72B341 | XAFC48FXXN1+TXV | TP9C080B12MP13 | 33400 | 16.5 | 9 | 8.5 | 32600 | 24000 | 73.62% | 2.06 | 25600 | R-410A
216990688 | 4.58 | Yes | Yes | BRYANT HEATING AND COOLING SYSTEMS | HRCU-A-CB (Split System: Heat Pump with Remote Outdoor Unit-Air-Source) | Centrally-Ducted | 293VAN060**AA* | C60A***L16*+TXV | 88*TB60110C21*** | 55000 | 18 | 11 | 8.5 | 58500 | 45000 | 76.92% | 2.06 | 46000 | R-454B
216990693 | 4.58 | Yes | Yes | BRYANT HEATING AND COOLING SYSTEMS | HRCU-A-CB (Split System: Heat Pump with Remote Outdoor Unit-Air-Source) | Centrally-Ducted | 293VAN060**AA* | V,C60H245P76*+TXV | 88*TB66135C24*** | 55000 | 18 | 11 | 8.5 | 58500 | 45000 | 76.92% | 2.08 | 46000 | R-454B
216990638 | 3.71 | Yes | Yes | BRYANT HEATING AND COOLING SYSTEMS | HRCU-A-CB (Split System: Heat Pump with Remote Outdoor Unit-Air-Source) | Centrally-Ducted | 293VAN048**AA* | C60A***L18*+TXV | 88*TB60070C21*** | 44500 | 21 | 11 | 9.5 | 46500 | 36200 | 77.85% | 2 | 38500 | R-454B
216992533 | 3.71 | Yes | Yes | BRYANT HEATING AND COOLING SYSTEMS | HRCU-A-CB (Split System: Heat Pump with Remote Outdoor Unit-Air-Source) | Centrally-Ducted | 293VAN048**AA* | H,PG48*60+TXV | 986TD60080C21*** | 44500 | 21 | 11 | 9.5 | 46500 | 36200 | 77.85% | 2 | 38500 | R-454B
216990579 | 2.72 | Yes | Yes | BRYANT HEATING AND COOLING SYSTEMS | HRCU-A-CB (Split System: Heat Pump with Remote Outdoor Unit-Air-Source) | Centrally-Ducted | 293VAN036**AA* | PL36H***P44*+TXV | 88*TB48070C17*** | 32600 | 19 | 11 | 9.5 | 33600 | 26600 | 79.17% | 2 | 30000 | R-454B
216990584 | 2.73 | Yes | Yes | BRYANT HEATING AND COOLING SYSTEMS | HRCU-A-CB (Split System: Heat Pump with Remote Outdoor Unit-Air-Source) | Centrally-Ducted | 293VAN036**AA* | A36VCA*+TXV | 88*TB48090C17*** | 32800 | 20 | 11 | 9.5 | 33000 | 26000 | 78.79% | 2.04 | 29400 | R-454B
212978680 | 2.02 | Yes | Yes | COMFORTMAKER | HRCU-A-CB (Split System: Heat Pump with Remote Outdoor Unit-Air-Source) | Centrally-Ducted | DLCURAH24ABK | EA*4X37L17A* | *80MS(N,L)0701712A* | 24200 | 17.5 | 10 | 8.5 | 25200 | 22000 | 87.3% | 1.84 | 18700 | R-410A
212978713 | 1.95 | Yes | No | COMFORTMAKER | HRCU-A-CB (Split System: Heat Pump with Remote Outdoor Unit-Air-Source) | Centrally-Ducted | DLCURAH24ABK | EN(A,D)4X30L17** | *80MS(N,L)0701712A* | 23400 | 17 | 10.5 | 8.1 | 25800 | 24200 | 93.8% | 2.04 | 18900 | R-410A
212978313 | 1.47 | Yes | Yes | COMFORTMAKER | HRCU-A-CB (Split System: Heat Pump with Remote Outdoor Unit-Air-Source) | Centrally-Ducted | DLCURAH18ABK | EN(A,D)4X24L14** | *80MS(N,L)0701412A* | 17600 | 16.5 | 11 | 8.5 | 18500 | 19100 | 103.2% | 2.3 | 12400 | R-410A
212978746 | 1.5 | Yes | Yes | COMFORTMAKER | HRCU-A-CB (Split System: Heat Pump with Remote Outdoor Unit-Air-Source) | Centrally-Ducted | DLCURAH18ABK | EA*4X19L17A* | *80MS(N,L)0701712A* | 18000 | 17 | 11 | 8.5 | 17900 | 17800 | 99.44% | 2.16 | 12100 | R-410A
214771535 | 2.63 | No | No | WABBAN | HRCU-A-CB (Split System: Heat Pump with Remote Outdoor Unit-Air-Source) | Centrally-Ducted | BB36-24WADU | F,PE*BB8937 |  | 31600 | 15.2 | 9 | 8.35 | 32400 | 23600 | 72.84% | 1.78 | 21000 | R-410A
211240335 | 2.02 | Yes | Yes | COMFORTMAKER | HRCU-A-CB (Split System: Heat Pump with Remote Outdoor Unit-Air-Source) | Centrally-Ducted | DLCURAH24ABK | EA*4X24L14A* | *92ESN0601412A* | 24200 | 16 | 10 | 8.5 | 27200 | 23400 | 86.03% | 1.9 | 19600 | R-410A
216990531 | 4.04 | Yes | Yes | BRYANT HEATING AND COOLING SYSTEMS | HRCU-A-CB (Split System: Heat Pump with Remote Outdoor Unit-Air-Source) | Centrally-Ducted | 291VAN054**AA* | C48A***L16*+TXV | 88*TB60090C21*** | 48500 | 19 | 11 | 10.5 | 50000 | 52500 | 105% | 1.96 | 49500 | R-454B
213088096 | 3.92 | Yes | No | KINGHOME | HRCU-A-C (Split System: Heat Pump with Remote Outdoor Unit with No Indoor Fan --Air Source) | Centrally-Ducted | KU60UHO | HG52960+TD |  | 47000 | 15.2 | 10 | 8.5 | 46000 | 33200 | 72.17% | 1.8 | 30200 | R-410A
214732185 | 4.5 | Yes | No | WABBAN | HRCU-A-CB (Split System: Heat Pump with Remote Outdoor Unit-Air-Source) | Centrally-Ducted | BB60-48WADU | F,PE*CC7960 |  | 54000 | 15.2 | 10 | 9 | 54000 | 41000 | 75.93% | 1.8 | 36000 | R-410A
209251548 | 3.67 | Yes | Yes | CARRIER | HRCU-A-CB (Split System: Heat Pump with Remote Outdoor Unit-Air-Source) | Centrally-Ducted | 25VNA448A*031* | CNPV*4821AL*+UI | 59MN7B100C21**22 | 44000 | 21 | 12 | 8.5 | 46500 | 36400 | 78.28% | 2.18 | 43500 | R-410A
212396761 | 3.88 | No | No | American Standard | HRCU-A-CB (Split System: Heat Pump with Remote Outdoor Unit-Air-Source) | Centrally-Ducted | 4TXD2060A10NU** | BV**C9(1,2)60+TXV |  | 46500 | 15.2 | 9.5 | 8.5 | 46000 | 33200 | 72.17% | 1.8 | 30200 | R-410A
207805744 | 3.88 | Yes | Yes | TRANE | HRCU-A-CB (Split System: Heat Pump with Remote Outdoor Unit-Air-Source) | Centrally-Ducted | 4TWA7048A3 | 4PX*DU60BS3+P0V0C000M50SC |  | 46500 | 17 | 12.5 | 8.1 | 46500 | 47000 | 101.1% | 3.6 | 47500 | R-410A
211240471 | 1.98 | Yes | Yes | COMFORTMAKER | HRCU-A-CB (Split System: Heat Pump with Remote Outdoor Unit-Air-Source) | Centrally-Ducted | DLCURAH24ABK | EA*4X24L17A* | *80VSL0451716A* | 23800 | 16 | 10 | 8.5 | 26800 | 24000 | 89.55% | 1.98 | 19400 | R-410A
211240630 | 2.03 | Yes | Yes | COMFORTMAKER | HRCU-A-CB (Split System: Heat Pump with Remote Outdoor Unit-Air-Source) | Centrally-Ducted | DLCURAH24ABK | EA*4X24L17A* | *80ES(N,L)0451412A* | 24400 | 16 | 10 | 8.5 | 27200 | 23200 | 85.29% | 1.9 | 19600 | R-410A
211240678 | 1.93 | Yes | Yes | COMFORTMAKER | HRCU-A-CB (Split System: Heat Pump with Remote Outdoor Unit-Air-Source) | Centrally-Ducted | DLCURAH24ABK | EA*4X24L17A* | *92ESN0601412A* | 23200 | 16.5 | 10 | 8.5 | 26400 | 25800 | 97.73% | 2.18 | 19200 | R-410A
216682776 | 2.48 | No | No | BRYANT HEATING AND COOLING SYSTEMS | HRCU-A-CB (Split System: Heat Pump with Remote Outdoor Unit-Air-Source) | Centrally-Ducted | 38MURAQ30AB3* | CAP**3621AL* | 927TA66100V21*** | 29800 | 15.2 | 9 | 8.5 | 34000 | 27600 | 81.18% | 1.75 | 23400 | R-410A
213145925 | 2.53 | No | No | CARRIER | HRCU-A-CB (Split System: Heat Pump with Remote Outdoor Unit-Air-Source) | Centrally-Ducted | 38MURAQ30AB3* | PL36H***P449+AEFE3A* |  | 30400 | 15.2 | 9 | 8.5 | 33400 | 27000 | 80.84% | 1.82 | 22600 | R-410A
214628220 | 1.95 | Yes | Yes | CARRIER | HRCU-A-CB (Split System: Heat Pump with Remote Outdoor Unit-Air-Source) | Centrally-Ducted | 38MURAQ24AB3* | PL36H210P749 | 58S(B,C)*B070M17**16 | 23400 | 17 | 10.5 | 8.5 | 24800 | 24000 | 96.77% | 2.02 | 18100 | R-410A
214628252 | 1.97 | Yes | Yes | CARRIER | HRCU-A-CB (Split System: Heat Pump with Remote Outdoor Unit-Air-Source) | Centrally-Ducted | 38MURAQ24AB3* | PL36H175P149 | 58TP*B045V14**12 | 23600 | 17 | 10.5 | 8.5 | 24600 | 24200 | 98.37% | 2.04 | 18100 | R-410A
214628263 | 1.97 | Yes | Yes | CARRIER | HRCU-A-CB (Split System: Heat Pump with Remote Outdoor Unit-Air-Source) | Centrally-Ducted | 38MURAQ24AB3* | PL36H***P449 | 58TP*B045V14**12 | 23600 | 17 | 10.5 | 8.5 | 24600 | 24200 | 98.37% | 2.04 | 18100 | R-410A
212978155 | 2 | Yes | Yes | COMFORTMAKER | HRCU-A-CB (Split System: Heat Pump with Remote Outdoor Unit-Air-Source) | Centrally-Ducted | DLCURAH24ABK | EA*4X37L17A* | *80MS(N,L)0701412A* | 24000 | 17.5 | 10 | 8.5 | 25200 | 22200 | 88.1% | 1.86 | 18700 | R-410A
212979184 | 2 | Yes | Yes | COMFORTMAKER | HRCU-A-CB (Split System: Heat Pump with Remote Outdoor Unit-Air-Source) | Centrally-Ducted | DLCURAH24ABK | EA*4X37L17A* | *80MS(N,L)0701716A* | 24000 | 17 | 10 | 8.5 | 25200 | 22200 | 88.1% | 1.86 | 18700 | R-410A
214628272 | 1.95 | Yes | Yes | CARRIER | HRCU-A-CB (Split System: Heat Pump with Remote Outdoor Unit-Air-Source) | Centrally-Ducted | 38MURAQ24AB3* | A24VBA+TXV | 58TP*B070V14**12 | 23400 | 17 | 10 | 9 | 25400 | 25600 | 100.8% | 2.18 | 18400 | R-410A
214505334 | 1.92 | No | Yes | AMANA | HRCU-A-CB (Split System: Heat Pump with Remote Outdoor Unit-Air-Source) | Centrally-Ducted | ASZS60241EA* | CA*EA3026*4B*+MBVC1200**-1A* |  | 23000 | 17 | 10 | 8.6 | 23000 | 16100 | 70% | 2 | 16000 | R-410A
214239174 | 2.68 | Yes | Yes | BRYANT HEATING AND COOLING SYSTEMS | HRCU-A-CB (Split System: Heat Pump with Remote Outdoor Unit-Air-Source) | Centrally-Ducted | 288BNV037*0**B* | CNPV*4821AL*+UI | 88*TB48070C17*** | 32200 | 17 | 11.5 | 8.1 | 32800 | 24800 | 75.61% | 1.94 | 31600 | R-410A
216772283 | 4.5 | No | No | RHEEM | HRCU-A-CB (Split System: Heat Pump with Remote Outdoor Unit-Air-Source) | Centrally-Ducted | RD17AZ60AJ3N | H,RE88960 | R802V0755A21UHS | 54000 | 18 | 9.5 | 8.1 | 52000 | 49000 | 94.23% | 1.75 | 49500 | R-410A
211379678 | 2.8 | No | No | YORK | HRCU-A-CB (Split System: Heat Pump with Remote Outdoor Unit-Air-Source) | Centrally-Ducted | HMH72B341 | XAHD48FBCN1 | TM8V100C16MP12 | 33600 | 16 | 9 | 8.5 | 32400 | 23800 | 73.46% | 2.06 | 25200 | R-410A
211380094 | 2.78 | No | No | YORK | HRCU-A-CB (Split System: Heat Pump with Remote Outdoor Unit-Air-Source) | Centrally-Ducted | HMH72B341 | XAHD48FBCN1 | TL9E100C20UH11 | 33400 | 15.5 | 9 | 8.5 | 32000 | 23400 | 73.12% | 2.04 | 25000 | R-410A
211380119 | 2.77 | No | No | YORK | HRCU-A-CB (Split System: Heat Pump with Remote Outdoor Unit-Air-Source) | Centrally-Ducted | HMH72B341 | XAHD48FBCN1 | TL9E080C16UH11 | 33200 | 16 | 9 | 8.1 | 32400 | 23600 | 72.84% | 2.04 | 25200 | R-410A
211380178 | 2.83 | No | No | YORK | HRCU-A-CB (Split System: Heat Pump with Remote Outdoor Unit-Air-Source) | Centrally-Ducted | HMH72B341 | XAFC48FBCN1 | TL8E100C20UH11 | 34000 | 16.5 | 9.5 | 8.5 | 32400 | 23800 | 73.46% | 2.1 | 25400 | R-410A
213088092 | 1.92 | Yes | No | KINGHOME | HRCU-A-C (Split System: Heat Pump with Remote Outdoor Unit with No Indoor Fan --Air Source) | Centrally-Ducted | KU36UHO | HE35936+TD |  | 23000 | 15.2 | 11 | 8.5 | 22400 | 21200 | 94.64% | 1.8 | 14000 | R-410A
216990554 | 2.68 | Yes | Yes | BRYANT HEATING AND COOLING SYSTEMS | HRCU-A-CB (Split System: Heat Pump with Remote Outdoor Unit-Air-Source) | Centrally-Ducted | 293VAN036**AA* | V,C36H175P14*+TXV | 88*TB36045C17*** | 32200 | 19 | 10.5 | 9 | 34200 | 27200 | 79.53% | 1.88 | 30400 | R-454B
216990617 | 3.54 | Yes | Yes | BRYANT HEATING AND COOLING SYSTEMS | HRCU-A-CB (Split System: Heat Pump with Remote Outdoor Unit-Air-Source) | Centrally-Ducted | 293VAN048**AA* | PL48H175P78*+TXV | 88*TB48090C17*** | 42500 | 20 | 11 | 9.5 | 46500 | 35600 | 76.56% | 2 | 37400 | R-454B
216990630 | 3.63 | Yes | Yes | BRYANT HEATING AND COOLING SYSTEMS | HRCU-A-CB (Split System: Heat Pump with Remote Outdoor Unit-Air-Source) | Centrally-Ducted | 293VAN048**AA* | PL48H210P75*+TXV | 88*TB60070C21*** | 43500 | 20 | 10.5 | 9.5 | 46000 | 36200 | 78.7% | 2 | 38500 | R-454B
216990631 | 3.63 | Yes | Yes | BRYANT HEATING AND COOLING SYSTEMS | HRCU-A-CB (Split System: Heat Pump with Remote Outdoor Unit-Air-Source) | Centrally-Ducted | 293VAN048**AA* | V,C48H210P75*+TXV | 88*TB60070C21*** | 43500 | 20 | 10.5 | 9.5 | 46000 | 36200 | 78.7% | 2 | 38500 | R-454B
216990650 | 3.71 | Yes | Yes | BRYANT HEATING AND COOLING SYSTEMS | HRCU-A-CB (Split System: Heat Pump with Remote Outdoor Unit-Air-Source) | Centrally-Ducted | 293VAN048**AA* | V,C60H210P17*+TXV | 88*TB60090C21*** | 44500 | 21 | 11 | 9.5 | 46500 | 36200 | 77.85% | 2 | 38500 | R-454B
213353849 | 2.98 | Yes | Yes | COMFORTMAKER | HRCU-A-CB (Split System: Heat Pump with Remote Outdoor Unit-Air-Source) | Centrally-Ducted | DLCURAH36ABK | F5MA4*36L*B* |  | 35800 | 16 | 10 | 9 | 38500 | 35000 | 90.91% | 1.94 | 29400 | R-410A
216990263 | 2.8 | Yes | Yes | BRYANT HEATING AND COOLING SYSTEMS | HRCU-A-CB (Split System: Heat Pump with Remote Outdoor Unit-Air-Source) | Centrally-Ducted | 290VAN036**AA* | PL36H175P15*+TXV | 88*TB48070C17*** | 33600 | 18 | 10 | 9 | 33600 | 24800 | 73.81% | 1.88 | 29400 | R-454B
216992514 | 3.96 | Yes | Yes | BRYANT HEATING AND COOLING SYSTEMS | HRCU-A-CB (Split System: Heat Pump with Remote Outdoor Unit-Air-Source) | Centrally-Ducted | 291VAN054**AA* | H,PG35*48+TXV | 987MC42080C17*** | 47500 | 17 | 11 | 12.5 | 49500 | 50500 | 102% | 1.98 | 48500 | R-454B
216990625 | 3.67 | Yes | Yes | BRYANT HEATING AND COOLING SYSTEMS | HRCU-A-CB (Split System: Heat Pump with Remote Outdoor Unit-Air-Source) | Centrally-Ducted | 293VAN048**AA* | C48A***L53*+TXV | 88*TB48090C17*** | 44000 | 21 | 11 | 9.5 | 46500 | 35600 | 76.56% | 2 | 37400 | R-454B
207455058 | 2.8 | Yes | Yes | LENNOX | HRCU-A-CB (Split System: Heat Pump with Remote Outdoor Unit-Air-Source) | Centrally-Ducted | SL25XPV-036-230A** | LH35/38F9 | EL296UH110XV48C* | 33600 | 22 | 13 | 8.7 | 32800 | 26400 | 80.49% | 1.82 | 29600 | R-410A
207455142 | 2.83 | Yes | Yes | LENNOX | HRCU-A-CB (Split System: Heat Pump with Remote Outdoor Unit-Air-Source) | Centrally-Ducted | SL25XPV-036-230A** | L*23/37Z9 | SL280UH090V48B* | 34000 | 22 | 13.5 | 8.8 | 32800 | 25400 | 77.44% | 1.84 | 30000 | R-410A
207455191 | 2.8 | Yes | Yes | LENNOX | HRCU-A-CB (Split System: Heat Pump with Remote Outdoor Unit-Air-Source) | Centrally-Ducted | SL25XPV-036-230A** | LH35/36F9 | SL297UH040NV36B* | 33600 | 21 | 13 | 8.8 | 33000 | 25800 | 78.18% | 1.84 | 30200 | R-410A
207455210 | 2.83 | Yes | Yes | LENNOX | HRCU-A-CB (Split System: Heat Pump with Remote Outdoor Unit-Air-Source) | Centrally-Ducted | SL25XPV-036-230A** | L*35/36U9 | SL297UH080NV48C* | 34000 | 22 | 13 | 8.8 | 33800 | 27000 | 79.88% | 1.82 | 32000 | R-410A
207455276 | 2.83 | Yes | Yes | LENNOX | HRCU-A-CB (Split System: Heat Pump with Remote Outdoor Unit-Air-Source) | Centrally-Ducted | SL25XPV-036-230A** | LH23/37W9 | SLP99UH110XV60C* | 34000 | 21 | 13.5 | 8.8 | 34000 | 27000 | 79.41% | 1.82 | 31800 | R-410A
207455344 | 3.79 | Yes | Yes | LENNOX | HRCU-A-CB (Split System: Heat Pump with Remote Outdoor Unit-Air-Source) | Centrally-Ducted | SL25XPV-048-230A** | L*42/60Z9 | EL296UH090XV60C* | 45500 | 20 | 12 | 9.3 | 42000 | 35800 | 85.24% | 1.86 | 41000 | R-410A
207455358 | 3.83 | Yes | Yes | LENNOX | HRCU-A-CB (Split System: Heat Pump with Remote Outdoor Unit-Air-Source) | Centrally-Ducted | SL25XPV-048-230A** | LH42/62W9 | EL296UH110XV60C* | 46000 | 20 | 12.5 | 9.4 | 42000 | 35800 | 85.24% | 1.9 | 41000 | R-410A
204456588 | 1.97 | Yes | Yes | TEMPSTAR | HRCU-A-CB (Split System: Heat Pump with Remote Outdoor Unit-Air-Source) | Centrally-Ducted | TVH825GKA2* | EA*4X30L17A*+WALLCON | *80CTL0901716A* | 23600 | 17 | 11 | 8.1 | 21400 | 16600 | 77.57% | 1.92 | 20800 | R-410A
212603214 | 2.02 | Yes | No | DAY & NIGHT | HRCU-A-CB (Split System: Heat Pump with Remote Outdoor Unit-Air-Source) | Centrally-Ducted | DLCURAH24ABK | V,G36H175P159 | *96VSN0801716A* | 24200 | 16 | 10.5 | 8.1 | 24600 | 22600 | 91.87% | 1.9 | 18100 | R-410A
212383473 | 3.03 | Yes | Yes | COMFORTMAKER | HRCU-A-CB (Split System: Heat Pump with Remote Outdoor Unit-Air-Source) | Centrally-Ducted | DLCURAH36ABK | EA*4X43L21A* | *92ESN0801716A* | 36400 | 16 | 10 | 8.5 | 38500 | 34800 | 90.39% | 2.08 | 29000 | R-410A
212603259 | 2.93 | No | No | DAY & NIGHT | HRCU-A-CB (Split System: Heat Pump with Remote Outdoor Unit-Air-Source) | Centrally-Ducted | DLCURAH36ABK | FG32936 | *92ESN0601412A* | 35200 | 15.2 | 9.5 | 8.1 | 37800 | 35000 | 92.59% | 1.82 | 28600 | R-410A
212969760 | 1.95 | Yes | Yes | COMFORTMAKER | HRCU-A-CB (Split System: Heat Pump with Remote Outdoor Unit-Air-Source) | Centrally-Ducted | DLCURAH24ABK | EA*4X30L14A* | *80VSL0451412B* | 23400 | 17 | 10 | 8.5 | 26200 | 25000 | 95.42% | 2.08 | 19100 | R-410A
212971714 | 1.97 | Yes | Yes | COMFORTMAKER | HRCU-A-CB (Split System: Heat Pump with Remote Outdoor Unit-Air-Source) | Centrally-Ducted | DLCURAH24ABK | EN(A,D)4X30L17** | *80VTL0701716B* | 23600 | 17 | 10.5 | 8.5 | 26400 | 24200 | 91.67% | 2.02 | 19100 | R-410A
207590791 | 2.83 | Yes | Yes | AMERICAN STANDARD | HRCU-A-CB (Split System: Heat Pump with Remote Outdoor Unit-Air-Source) | Centrally-Ducted | 4A6V8X36A1 | 4TXCB004DS3 | *UHMB080ACV3 | 34000 | 18 | 11.7 | 8.2 | 29000 | 20400 | 70.34% | 1.81 | 25800 | R-410A
214505302 | 1.92 | No | Yes | AMANA | HRCU-A-CB (Split System: Heat Pump with Remote Outdoor Unit-Air-Source) | Centrally-Ducted | ASZS60241EA* | CA*EA2422*4B* | A*VC960403BNB* | 23000 | 17 | 10 | 8.6 | 23000 | 16100 | 70% | 2 | 16000 | R-410A
216990563 | 2.72 | Yes | Yes | BRYANT HEATING AND COOLING SYSTEMS | HRCU-A-CB (Split System: Heat Pump with Remote Outdoor Unit-Air-Source) | Centrally-Ducted | 293VAN036**AA* | C36A***L13*+TXV | 88*TB36070C14*** | 32600 | 19 | 10.5 | 9 | 33600 | 26600 | 79.17% | 1.92 | 30000 | R-454B
216990595 | 2.78 | Yes | Yes | BRYANT HEATING AND COOLING SYSTEMS | HRCU-A-CB (Split System: Heat Pump with Remote Outdoor Unit-Air-Source) | Centrally-Ducted | 293VAN036**AA* | V,C36H175P45*+TXV | 88*TB48090C17*** | 33400 | 20 | 11.5 | 9.5 | 33000 | 26000 | 78.79% | 2.04 | 29400 | R-454B
216990604 | 3.58 | Yes | Yes | BRYANT HEATING AND COOLING SYSTEMS | HRCU-A-CB (Split System: Heat Pump with Remote Outdoor Unit-Air-Source) | Centrally-Ducted | 293VAN048**AA* | V,C48H175P15*+TXV | 88*TB48070C17*** | 43000 | 20 | 10.5 | 9 | 46500 | 36800 | 79.14% | 2 | 39000 | R-454B
211240962 | 1.98 | Yes | No | COMFORTMAKER | HRCU-A-CB (Split System: Heat Pump with Remote Outdoor Unit-Air-Source) | Centrally-Ducted | DLCURAH24ABK | EA*4X25L17A* | *96VTN0401712A* | 23800 | 16 | 10 | 8.1 | 25200 | 21800 | 86.51% | 1.82 | 18600 | R-410A
211241114 | 2 | Yes | No | COMFORTMAKER | HRCU-A-CB (Split System: Heat Pump with Remote Outdoor Unit-Air-Source) | Centrally-Ducted | DLCURAH24ABK | EA*4X25L17A* | *92ESN0601412A* | 24000 | 17 | 10 | 8.1 | 25000 | 21800 | 87.2% | 1.82 | 18500 | R-410A
211241203 | 2.13 | Yes | Yes | COMFORTMAKER | HRCU-A-CB (Split System: Heat Pump with Remote Outdoor Unit-Air-Source) | Centrally-Ducted | DLCURAH24ABK | EA*4X25L17A* | *80ESU0601716A | 25600 | 17 | 10.5 | 8.5 | 26000 | 20600 | 79.23% | 1.76 | 19100 | R-410A
212603253 | 3.02 | Yes | No | DAY & NIGHT | HRCU-A-CB (Split System: Heat Pump with Remote Outdoor Unit-Air-Source) | Centrally-Ducted | DLCURAH36ABK | PL36H210P299 | *80ES(N,L)1102120A* | 36200 | 16 | 10.5 | 8.1 | 36800 | 34400 | 93.48% | 2.02 | 28200 | R-410A
211243894 | 1.98 | Yes | Yes | COMFORTMAKER | HRCU-A-CB (Split System: Heat Pump with Remote Outdoor Unit-Air-Source) | Centrally-Ducted | DLCURAH24ABK | EN(A,D)4X24L17** | *96VSN0801716A* | 23800 | 16 | 10 | 8.5 | 26800 | 23400 | 87.31% | 1.92 | 19500 | R-410A
211243962 | 1.98 | Yes | Yes | COMFORTMAKER | HRCU-A-CB (Split System: Heat Pump with Remote Outdoor Unit-Air-Source) | Centrally-Ducted | DLCURAH24ABK | EN(A,D)4X24L17** | *95ESU0601716A* | 23800 | 16.5 | 10 | 8.5 | 26800 | 23400 | 87.31% | 1.92 | 19400 | R-410A
212979196 | 2.02 | Yes | Yes | COMFORTMAKER | HRCU-A-CB (Split System: Heat Pump with Remote Outdoor Unit-Air-Source) | Centrally-Ducted | DLCURAH24ABK | EA*4X37L21A* | *80MS(N,L)0701716A* | 24200 | 17.5 | 10.5 | 8.5 | 25200 | 21600 | 85.71% | 1.82 | 18700 | R-410A
212979934 | 1.97 | Yes | Yes | COMFORTMAKER | HRCU-A-CB (Split System: Heat Pump with Remote Outdoor Unit-Air-Source) | Centrally-Ducted | DLCURAH24ABK | EN(A,D)4X36L21** | *80MS(N,L)0901714A* | 23600 | 17 | 10.5 | 8.5 | 26400 | 24400 | 92.42% | 2.02 | 19100 | R-410A
212980282 | 1.98 | Yes | Yes | COMFORTMAKER | HRCU-A-CB (Split System: Heat Pump with Remote Outdoor Unit-Air-Source) | Centrally-Ducted | DLCURAH24ABK | EN(A,D)4X36L21** | *80MS(N,L)0902116A* | 23800 | 17 | 10.5 | 8.5 | 26400 | 24000 | 90.91% | 2 | 19100 | R-410A
214628354 | 2 | Yes | No | CARRIER | HRCU-A-CB (Split System: Heat Pump with Remote Outdoor Unit-Air-Source) | Centrally-Ducted | 38MURAQ24AB3* | PL36H210P299 | 59SC6A040M17**12 | 24000 | 16 | 10 | 8.1 | 23600 | 21600 | 91.53% | 1.82 | 17800 | R-410A
214628379 | 1.93 | No | No | CARRIER | HRCU-A-CB (Split System: Heat Pump with Remote Outdoor Unit-Air-Source) | Centrally-Ducted | 38MURAQ24AB3* | PL36H210P749 | 59SC6A040M17**12 | 23200 | 16 | 9.5 | 8.5 | 24600 | 23800 | 96.75% | 2 | 18200 | R-410A
214628472 | 1.95 | Yes | Yes | CARRIER | HRCU-A-CB (Split System: Heat Pump with Remote Outdoor Unit-Air-Source) | Centrally-Ducted | 38MURAQ24AB3* | C36A***L159 | 59SU5B040M17**12 | 23400 | 17 | 10 | 8.5 | 24400 | 24000 | 98.36% | 2.02 | 18000 | R-410A
212983189 | 1.98 | Yes | Yes | COMFORTMAKER | HRCU-A-CB (Split System: Heat Pump with Remote Outdoor Unit-Air-Source) | Centrally-Ducted | DLCURAH24ABK | EA*4X37L17A* | *92MSN0401712A* | 23800 | 16 | 10 | 8.5 | 25800 | 22600 | 87.6% | 1.86 | 19000 | R-410A
212983521 | 1.97 | Yes | Yes | COMFORTMAKER | HRCU-A-CB (Split System: Heat Pump with Remote Outdoor Unit-Air-Source) | Centrally-Ducted | DLCURAH24ABK | EA*4X24L17A* | *92MSN0601412A* | 23600 | 16.5 | 10 | 9 | 27000 | 25400 | 94.07% | 2.12 | 19500 | R-410A
212396767 | 2.78 | No | No | American Standard | HRCU-A-C (Split System: Heat Pump with Remote Outdoor Unit with No Indoor Fan --Air Source) | Centrally-Ducted | 4TXD2036A10NU** | H,TG34936+TD |  | 33400 | 15.2 | 9 | 8.5 | 32400 | 24000 | 74.07% | 1.8 | 22000 | R-410A
207590808 | 3.88 | Yes | Yes | AMERICAN STANDARD | HRCU-A-CB (Split System: Heat Pump with Remote Outdoor Unit-Air-Source) | Centrally-Ducted | 4A6V8X48A1 | 4TXCC009DS3 | *UHMC100ACV4 | 46500 | 18 | 12 | 8.5 | 41000 | 29000 | 70.73% | 2 | 36400 | R-410A
216990264 | 2.8 | Yes | Yes | BRYANT HEATING AND COOLING SYSTEMS | HRCU-A-CB (Split System: Heat Pump with Remote Outdoor Unit-Air-Source) | Centrally-Ducted | 290VAN036**AA* | V,C36H175P15*+TXV | 88*TB48070C17*** | 33600 | 18 | 10 | 9 | 33600 | 24800 | 73.81% | 1.88 | 29400 | R-454B
216990281 | 2.77 | Yes | Yes | BRYANT HEATING AND COOLING SYSTEMS | HRCU-A-CB (Split System: Heat Pump with Remote Outdoor Unit-Air-Source) | Centrally-Ducted | 290VAN036**AA* | V,C36H175P13*+TXV | 88*TB48090C17*** | 33200 | 18 | 10 | 9 | 34200 | 25200 | 73.68% | 1.86 | 30000 | R-454B
216990684 | 4.71 | Yes | Yes | BRYANT HEATING AND COOLING SYSTEMS | HRCU-A-CB (Split System: Heat Pump with Remote Outdoor Unit-Air-Source) | Centrally-Ducted | 293VAN060**AA* | C60A***L19*+TXV | 88*TB60090C21*** | 56500 | 19 | 11.5 | 8.5 | 58500 | 46000 | 78.63% | 2.04 | 46500 | R-454B
216990243 | 2.78 | No | No | BRYANT HEATING AND COOLING SYSTEMS | HRCU-A-CB (Split System: Heat Pump with Remote Outdoor Unit-Air-Source) | Centrally-Ducted | 290VAN036**AA* | PL36H175P15*+TXV | 88*TB36045C17*** | 33400 | 17 | 9.5 | 9 | 33600 | 25000 | 74.4% | 1.88 | 29600 | R-454B
212555739 | 3.75 | Yes | No | DAY & NIGHT | HRCU-A-CB (Split System: Heat Pump with Remote Outdoor Unit-Air-Source) | Centrally-Ducted | CVH848GKA2* | V,G60H210P299 | *80CSU0802120A* | 45000 | 18 | 10 | 8.1 | 44000 | 31400 | 71.36% | 2.26 | 35000 | R-410A
211241630 | 1.98 | Yes | Yes | COMFORTMAKER | HRCU-A-CB (Split System: Heat Pump with Remote Outdoor Unit-Air-Source) | Centrally-Ducted | DLCURAH24ABK | EA*4X30L17A* | *96VTN0601714A* | 23800 | 16.5 | 10 | 8.5 | 26200 | 23400 | 89.31% | 1.92 | 19100 | R-410A
212981705 | 2.03 | Yes | Yes | COMFORTMAKER | HRCU-A-CB (Split System: Heat Pump with Remote Outdoor Unit-Air-Source) | Centrally-Ducted | DLCURAH24ABK | EA*4X25L17A* | *80MSU1002120A* | 24400 | 17 | 10 | 8.5 | 25200 | 21600 | 85.71% | 1.8 | 18700 | R-410A
207454925 | 1.85 | Yes | Yes | LENNOX | HRCU-A-CB (Split System: Heat Pump with Remote Outdoor Unit-Air-Source) | Centrally-Ducted | SL25XPV-024-230A** | L*23/37Z9 | SL297UH080NV48C* | 22200 | 21 | 14 | 9.3 | 19800 | 19800 | 100% | 1.9 | 22800 | R-410A
212979982 | 1.48 | Yes | Yes | COMFORTMAKER | HRCU-A-CB (Split System: Heat Pump with Remote Outdoor Unit-Air-Source) | Centrally-Ducted | DLCURAH18ABK | EA*4X30L17A* | *80MS(N,L)0901714A* | 17700 | 16 | 10.5 | 8.5 | 18300 | 18700 | 102.2% | 2.24 | 12300 | R-410A
212603082 | 1.52 | Yes | Yes | DAY & NIGHT | HRCU-A-CB (Split System: Heat Pump with Remote Outdoor Unit-Air-Source) | Centrally-Ducted | DLCURAH18ABK | FG80936 | *80ES(N,L)0451412A* | 18200 | 16 | 11 | 8.5 | 17100 | 18000 | 105.3% | 2.22 | 11500 | R-410A
214717442 | 1.85 | Yes | No | American Standard | HRCU-A-C (Split System: Heat Pump with Remote Outdoor Unit with No Indoor Fan --Air Source) | Centrally-Ducted | 4TXD2036A10NU** | H,TE7J930+TD |  | 22200 | 15.2 | 10.5 | 8.4 | 22400 | 21200 | 94.64% | 1.78 | 14000 | R-410A
207455401 | 3.75 | Yes | Yes | LENNOX | HRCU-A-CB (Split System: Heat Pump with Remote Outdoor Unit-Air-Source) | Centrally-Ducted | SL25XPV-048-230A** | LH40/61W9 | SL280UH110V60C* | 45000 | 20 | 12.5 | 9.2 | 43500 | 37000 | 85.06% | 1.82 | 44500 | R-410A
213366529 | 1.82 | No | No | COLEMAN | HRCU-A-CB (Split System: Heat Pump with Remote Outdoor Unit-Air-Source) | Centrally-Ducted | HMH72B241 | A36VCA+TXV | Z8ET080B12LMPS1 | 21800 | 17 | 9.5 | 8.1 | 22000 | 15600 | 70.91% | 1.86 | 14500 | R-410A
212543600 | 3.13 | Yes | No | DAY & NIGHT | HRCU-A-CB (Split System: Heat Pump with Remote Outdoor Unit-Air-Source) | Centrally-Ducted | DLCURAH36ABK | PL36H210P299 | *96VTN0802120A* | 37600 | 15.2 | 10 | 8.1 | 37400 | 28200 | 75.4% | 2 | 28200 | R-410A
216990586 | 2.73 | Yes | Yes | BRYANT HEATING AND COOLING SYSTEMS | HRCU-A-CB (Split System: Heat Pump with Remote Outdoor Unit-Air-Source) | Centrally-Ducted | 293VAN036**AA* | PL36H175P14*+TXV | 88*TB48090C17*** | 32800 | 20 | 11 | 9.5 | 33000 | 26000 | 78.79% | 2.04 | 29400 | R-454B
216992467 | 4.58 | No | No | BRYANT HEATING AND COOLING SYSTEMS | HRCU-A-CB (Split System: Heat Pump with Remote Outdoor Unit-Air-Source) | Centrally-Ducted | 290VAN060**AA* | H,PG48*60+TXV | 986TD60080C21*** | 55000 | 18 | 8.5 | 9 | 58000 | 41500 | 71.55% | 2.02 | 50500 | R-454B
213255509 | 3.92 | Yes | No | KINGHOME | HRCU-A-C (Split System: Heat Pump with Remote Outdoor Unit with No Indoor Fan --Air Source) | Centrally-Ducted | KU60UHO | *G52960+TD |  | 47000 | 15.2 | 10 | 8.5 | 46000 | 33200 | 72.17% | 1.8 | 30200 | R-410A
216800739 | 3.71 | Yes | Yes | COLEMAN | HRCU-A-CB (Split System: Heat Pump with Remote Outdoor Unit-Air-Source) | Centrally-Ducted | HH860E2S11 | V,Y60H210P19*+TXV | Z8ES080C16SMPS1 | 44500 | 18 | 12 | 9 | 42500 | 33000 | 77.65% | 2 | 32000 | R-454B
216800757 | 3.75 | Yes | Yes | COLEMAN | HRCU-A-CB (Split System: Heat Pump with Remote Outdoor Unit-Air-Source) | Centrally-Ducted | HH860E2S11 | V,Y60H210P19*+TXV | Z9ES080C16SMPS1 | 45000 | 18 | 11.7 | 9 | 44000 | 33400 | 75.91% | 2 | 32200 | R-454B
216800716 | 2.85 | Yes | Yes | COLEMAN | HRCU-A-CB (Split System: Heat Pump with Remote Outdoor Unit-Air-Source) | Centrally-Ducted | HH836E2S11 | A36VDA*+TXV | TL9E080C16UH11 | 34200 | 18 | 11 | 8.5 | 31000 | 26400 | 85.16% | 2 | 28000 | R-454B
213367366 | 1.9 | Yes | No | CARRIER | HRCU-A-CB (Split System: Heat Pump with Remote Outdoor Unit-Air-Source) | Centrally-Ducted | 38MURAQ24AB3* | H,PG31930 | 59TP6B100V21**20 | 22800 | 16 | 10 | 8.1 | 24400 | 23000 | 94.26% | 1.94 | 18000 | R-410A
216990518 | 4.08 | Yes | Yes | BRYANT HEATING AND COOLING SYSTEMS | HRCU-A-CB (Split System: Heat Pump with Remote Outdoor Unit-Air-Source) | Centrally-Ducted | 291VAN054**AA* | A60VHA*+TXV | 88*TB60070C21*** | 49000 | 19 | 11 | 10.5 | 51000 | 53500 | 104.9% | 1.92 | 50000 | R-454B
216990520 | 4 | Yes | Yes | BRYANT HEATING AND COOLING SYSTEMS | HRCU-A-CB (Split System: Heat Pump with Remote Outdoor Unit-Air-Source) | Centrally-Ducted | 291VAN054**AA* | C48A***L16*+TXV | 88*TB60070C21*** | 48000 | 19 | 10.5 | 10.5 | 51000 | 53500 | 104.9% | 1.92 | 50000 | R-454B
212396566 | 1.95 | Yes | Yes | American Standard | HRCU-A-CB (Split System: Heat Pump with Remote Outdoor Unit-Air-Source) | Centrally-Ducted | 4TXD2036A10NU** | F,PE*G33930 |  | 23400 | 17 | 11.5 | 8.95 | 22400 | 21200 | 94.64% | 1.8 | 15000 | R-410A
212396567 | 1.95 | Yes | Yes | American Standard | HRCU-A-CB (Split System: Heat Pump with Remote Outdoor Unit-Air-Source) | Centrally-Ducted | 4TXD2036A10NU** | F,PE*G33925 |  | 23400 | 17 | 11.5 | 8.95 | 22400 | 21200 | 94.64% | 1.8 | 15000 | R-410A
213785423 | 2.72 | Yes | Yes | BRYANT HEATING AND COOLING SYSTEMS | HRCU-A-CB (Split System: Heat Pump with Remote Outdoor Unit-Air-Source) | Centrally-Ducted | 284ANV036*0**B* | CAP**4221AL*+UI | 88*TB48090C17*** | 32600 | 19 | 11.7 | 8.5 | 37800 | 26600 | 70.37% | 1.98 | 32000 | R-410A
213785439 | 2.7 | Yes | Yes | BRYANT HEATING AND COOLING SYSTEMS | HRCU-A-CB (Split System: Heat Pump with Remote Outdoor Unit-Air-Source) | Centrally-Ducted | 284ANV036*0**B* | CAP**4221AL*+UI | 986TD42080C17*** | 32400 | 19 | 11.5 | 9 | 38000 | 26800 | 70.53% | 1.96 | 32200 | R-410A
213785507 | 2.77 | Yes | Yes | BRYANT HEATING AND COOLING SYSTEMS | HRCU-A-CB (Split System: Heat Pump with Remote Outdoor Unit-Air-Source) | Centrally-Ducted | 284ANV036*0**B* | CAP**4824AL*+UI | 88*TB60110C21*** | 33200 | 19.5 | 12 | 9 | 36400 | 25800 | 70.88% | 2.04 | 31000 | R-410A
212603100 | 2.05 | Yes | No | DAY & NIGHT | HRCU-A-CB (Split System: Heat Pump with Remote Outdoor Unit-Air-Source) | Centrally-Ducted | DLCURAH24ABK | FG80936 | *80ES(N,L)0451412A* | 24600 | 16 | 10.5 | 8.1 | 25000 | 22000 | 88% | 1.84 | 18300 | R-410A
212603101 | 2.02 | Yes | Yes | DAY & NIGHT | HRCU-A-CB (Split System: Heat Pump with Remote Outdoor Unit-Air-Source) | Centrally-Ducted | DLCURAH24ABK | FG80936 | *80ES(N,L)0451712A* | 24200 | 17 | 10 | 8.5 | 24600 | 22200 | 90.24% | 1.86 | 18100 | R-410A
212603132 | 2.08 | Yes | Yes | DAY & NIGHT | HRCU-A-CB (Split System: Heat Pump with Remote Outdoor Unit-Air-Source) | Centrally-Ducted | DLCURAH24ABK | PL36H175P789 | *80ESU0601716A | 25000 | 17 | 10.5 | 8.5 | 25000 | 21400 | 85.6% | 1.82 | 18300 | R-410A
212603135 | 2.08 | Yes | Yes | DAY & NIGHT | HRCU-A-CB (Split System: Heat Pump with Remote Outdoor Unit-Air-Source) | Centrally-Ducted | DLCURAH24ABK | FG81936 | *80ESU0601716A | 25000 | 17 | 10.5 | 8.5 | 25000 | 21400 | 85.6% | 1.82 | 18300 | R-410A
212603166 | 2.02 | Yes | No | DAY & NIGHT | HRCU-A-CB (Split System: Heat Pump with Remote Outdoor Unit-Air-Source) | Centrally-Ducted | DLCURAH24ABK | FG80936 | *80VTL0701716A* | 24200 | 17 | 10.5 | 8.1 | 24600 | 22600 | 91.87% | 1.9 | 18100 | R-410A
212603183 | 2.05 | Yes | No | DAY & NIGHT | HRCU-A-CB (Split System: Heat Pump with Remote Outdoor Unit-Air-Source) | Centrally-Ducted | DLCURAH24ABK | FG80936 | *95ESN0601714A* | 24600 | 16 | 10.5 | 8.1 | 25000 | 22000 | 88% | 1.84 | 18400 | R-410A
212603201 | 2.03 | Yes | Yes | DAY & NIGHT | HRCU-A-CB (Split System: Heat Pump with Remote Outdoor Unit-Air-Source) | Centrally-Ducted | DLCURAH24ABK | PL36H175P789 | *95ESU0601716A* | 24400 | 17 | 10 | 8.5 | 24000 | 21000 | 87.5% | 1.8 | 17900 | R-410A
212603215 | 2.02 | Yes | Yes | DAY & NIGHT | HRCU-A-CB (Split System: Heat Pump with Remote Outdoor Unit-Air-Source) | Centrally-Ducted | DLCURAH24ABK | PL36H175P789 | *96VSN0801716A* | 24200 | 17 | 10 | 8.5 | 24000 | 20800 | 86.67% | 1.78 | 17800 | R-410A
212498216 | 1.92 | Yes | Yes | American Standard | HRCU-A-CB (Split System: Heat Pump with Remote Outdoor Unit-Air-Source) | Centrally-Ducted | 4TXD2036A10NU** | CE2505C+TXV |  | 23000 | 16 | 11.5 | 8.8 | 22400 | 21600 | 96.43% | 1.78 | 15000 | R-410A
213187949 | 1.88 | Yes | No | American Standard | HRCU-A-C (Split System: Heat Pump with Remote Outdoor Unit with No Indoor Fan --Air Source) | Centrally-Ducted | 4TXD2036A10NU** | V,T36H175P139+TD |  | 22600 | 15.2 | 10.5 | 8.5 | 22400 | 21200 | 94.64% | 1.8 | 14000 | R-410A
213615294 | 1.98 | Yes | Yes | GE | HRCU-A-CB (Split System: Heat Pump with Remote Outdoor Unit-Air-Source) | Centrally-Ducted | NS22H24MA4-**A | PL36H175P789 | NF97X060V3B | 23800 | 21 | 13.5 | 8.5 | 21600 | 15200 | 70.37% | 1.9 | 13500 | R-410A
216990611 | 3.63 | Yes | Yes | BRYANT HEATING AND COOLING SYSTEMS | HRCU-A-CB (Split System: Heat Pump with Remote Outdoor Unit-Air-Source) | Centrally-Ducted | 293VAN048**AA* | PL60H210P17*+TXV | 88*TB48070C17*** | 43500 | 20 | 10.5 | 9 | 47000 | 37000 | 78.72% | 2 | 39500 | R-454B
216990618 | 3.54 | Yes | Yes | BRYANT HEATING AND COOLING SYSTEMS | HRCU-A-CB (Split System: Heat Pump with Remote Outdoor Unit-Air-Source) | Centrally-Ducted | 293VAN048**AA* | V,C48H175P78*+TXV | 88*TB48090C17*** | 42500 | 20 | 11 | 9.5 | 46500 | 35600 | 76.56% | 2 | 37400 | R-454B
212396562 | 1.92 | Yes | Yes | American Standard | HRCU-A-CB (Split System: Heat Pump with Remote Outdoor Unit-Air-Source) | Centrally-Ducted | 4TXD2036A10NU** | F,PE*E32930 |  | 23000 | 16 | 11.5 | 8.85 | 22400 | 21200 | 94.64% | 1.8 | 15000 | R-410A
212396564 | 1.9 | Yes | Yes | American Standard | HRCU-A-CB (Split System: Heat Pump with Remote Outdoor Unit-Air-Source) | Centrally-Ducted | 4TXD2036A10NU** | F,PE*E32924 |  | 22800 | 16 | 11.5 | 8.85 | 22400 | 21200 | 94.64% | 1.8 | 15000 | R-410A
214505305 | 1.92 | No | Yes | AMANA | HRCU-A-CB (Split System: Heat Pump with Remote Outdoor Unit-Air-Source) | Centrally-Ducted | ASZS60241EA* | CA*EA2422*4B* | A*VC960603BNB* | 23000 | 17 | 10 | 8.6 | 23000 | 16100 | 70% | 2 | 16000 | R-410A
214505322 | 1.92 | No | Yes | AMANA | HRCU-A-CB (Split System: Heat Pump with Remote Outdoor Unit-Air-Source) | Centrally-Ducted | ASZS60241EA* | CA*EA2422*4B* | A*VM970603BNB* | 23000 | 17 | 10 | 8.6 | 23000 | 16100 | 70% | 2 | 16000 | R-410A
214505389 | 1.92 | No | Yes | AMANA | HRCU-A-CB (Split System: Heat Pump with Remote Outdoor Unit-Air-Source) | Centrally-Ducted | ASZS60241EA* | CA*EA3026*4B* | A*VM971005CNB* | 23000 | 17 | 10 | 8.6 | 23000 | 16100 | 70% | 2 | 16000 | R-410A
213785659 | 2.73 | Yes | Yes | BRYANT HEATING AND COOLING SYSTEMS | HRCU-A-CB (Split System: Heat Pump with Remote Outdoor Unit-Air-Source) | Centrally-Ducted | 284ANV036*0**B* | CSPH*3612AL*+UI | 986TD42060C17*** | 32800 | 18 | 11 | 8.5 | 37400 | 26400 | 70.59% | 1.98 | 31800 | R-410A
213785673 | 2.78 | Yes | Yes | BRYANT HEATING AND COOLING SYSTEMS | HRCU-A-CB (Split System: Heat Pump with Remote Outdoor Unit-Air-Source) | Centrally-Ducted | 284ANV036*0**B* | CSPH*4212AL*+UI | 88*TB48090C17*** | 33400 | 18.5 | 11.7 | 8.5 | 36600 | 26000 | 71.04% | 2.02 | 31200 | R-410A
213785691 | 2.77 | Yes | Yes | BRYANT HEATING AND COOLING SYSTEMS | HRCU-A-CB (Split System: Heat Pump with Remote Outdoor Unit-Air-Source) | Centrally-Ducted | 284ANV036*0**B* | CSPH*4212AL*+UI | 986TD42060C17*** | 33200 | 18 | 11 | 8.5 | 37000 | 26200 | 70.81% | 2 | 31400 | R-410A
213367373 | 1.97 | Yes | Yes | CARRIER | HRCU-A-CB (Split System: Heat Pump with Remote Outdoor Unit-Air-Source) | Centrally-Ducted | 38MURAQ24AB3* | H,PG9J936 | 59TP6C060V14**12 | 23600 | 17 | 10 | 8.5 | 24600 | 23600 | 95.93% | 2 | 18100 | R-410A
213367375 | 1.93 | Yes | Yes | CARRIER | HRCU-A-CB (Split System: Heat Pump with Remote Outdoor Unit-Air-Source) | Centrally-Ducted | 38MURAQ24AB3* | H,PG9J936 | 59TP6C060V17**16 | 23200 | 16 | 10 | 8.5 | 25200 | 26200 | 104% | 2.26 | 18400 | R-410A
212380996 | 3.63 | Yes | Yes | CARRIER | HRCU-A-CB (Split System: Heat Pump with Remote Outdoor Unit-Air-Source) | Centrally-Ducted | 25VNA448A*031* | V,C60H245P769 | 59MN7B120C24**22 | 43500 | 21 | 11.5 | 8.5 | 44000 | 36000 | 81.82% | 2.34 | 42500 | R-410A
211244414 | 1.95 | Yes | No | COMFORTMAKER | HRCU-A-CB (Split System: Heat Pump with Remote Outdoor Unit-Air-Source) | Centrally-Ducted | DLCURAH24ABK | EN(A,D)4X30L17** | *80VSL0451412A* | 23400 | 16.5 | 10 | 8.1 | 25800 | 24200 | 93.8% | 2 | 18900 | R-410A
206133443 | 2.03 | Yes | Yes | TEMPSTAR | HRCU-A-CB (Split System: Heat Pump with Remote Outdoor Unit-Air-Source) | Centrally-Ducted | TVH825GKA2* | EA*4X37L21A*+WALLCON | *80CSU0401712A* | 24400 | 17 | 11 | 8.5 | 21200 | 16600 | 78.3% | 2.04 | 20600 | R-410A
214505387 | 1.92 | No | Yes | AMANA | HRCU-A-CB (Split System: Heat Pump with Remote Outdoor Unit-Air-Source) | Centrally-Ducted | ASZS60241EA* | CA*EA3026*4B* | A*VM970804CNB* | 23000 | 17 | 10 | 8.6 | 23000 | 16100 | 70% | 2 | 16000 | R-410A
211241721 | 2.05 | Yes | Yes | COMFORTMAKER | HRCU-A-CB (Split System: Heat Pump with Remote Outdoor Unit-Air-Source) | Centrally-Ducted | DLCURAH24ABK | EA*4X30L17A* | *95ESN0601714A* | 24600 | 16 | 10 | 8.5 | 26800 | 22600 | 84.33% | 1.84 | 19400 | R-410A
211241732 | 2.05 | Yes | No | COMFORTMAKER | HRCU-A-CB (Split System: Heat Pump with Remote Outdoor Unit-Air-Source) | Centrally-Ducted | DLCURAH24ABK | EA*4X30L17A* | *95ESN0801716A* | 24600 | 15.5 | 10 | 8.5 | 27000 | 22400 | 82.96% | 1.82 | 19500 | R-410A
211241850 | 1.95 | Yes | Yes | COMFORTMAKER | HRCU-A-CB (Split System: Heat Pump with Remote Outdoor Unit-Air-Source) | Centrally-Ducted | DLCURAH24ABK | EA*4X36L17A* | *96VSN0401712A* | 23400 | 16 | 10 | 8.5 | 25800 | 23600 | 91.47% | 1.96 | 18900 | R-410A
212552678 | 3.83 | Yes | Yes | DAY & NIGHT | HRCU-A-CB (Split System: Heat Pump with Remote Outdoor Unit-Air-Source) | Centrally-Ducted | CVH848GKA** | FG48960 | *97CMN1002122A* | 46000 | 17 | 10 | 8.5 | 44000 | 34600 | 78.64% | 2 | 34600 | R-410A
213145922 | 2.6 | No | No | CARRIER | HRCU-A-CB (Split System: Heat Pump with Remote Outdoor Unit-Air-Source) | Centrally-Ducted | 38MURAQ30AB3* | PL36H175P159+AEFE4B* |  | 31200 | 15.2 | 9 | 8.5 | 33800 | 26400 | 78.11% | 1.86 | 22800 | R-410A
216992561 | 1.93 | Yes | Yes | BRYANT HEATING AND COOLING SYSTEMS | HRCU-A-CB (Split System: Heat Pump with Remote Outdoor Unit-Air-Source) | Centrally-Ducted | 290VAN024**AA* | H,PG7J*36+TXV | 88*TB48090C17*** | 23200 | 17 | 10.5 | 9 | 22000 | 16200 | 73.64% | 1.98 | 19000 | R-454B
212978735 | 1.95 | Yes | Yes | COMFORTMAKER | HRCU-A-CB (Split System: Heat Pump with Remote Outdoor Unit-Air-Source) | Centrally-Ducted | DLCURAH24ABK | EN(A,D)4X36L21** | *80MS(N,L)0701712A* | 23400 | 17.5 | 10.5 | 8.5 | 26200 | 24600 | 93.89% | 2.06 | 19000 | R-410A
212979124 | 1.95 | Yes | Yes | COMFORTMAKER | HRCU-A-CB (Split System: Heat Pump with Remote Outdoor Unit-Air-Source) | Centrally-Ducted | DLCURAH24ABK | EA*4X24L17A* | *80MS(N,L)0701716A* | 23400 | 17 | 10 | 9 | 26800 | 26400 | 98.51% | 2.24 | 19400 | R-410A
212979244 | 1.97 | Yes | Yes | COMFORTMAKER | HRCU-A-CB (Split System: Heat Pump with Remote Outdoor Unit-Air-Source) | Centrally-Ducted | DLCURAH24ABK | EN(A,D)4X36L21** | *80MS(N,L)0701716A* | 23600 | 17 | 10.5 | 8.5 | 26400 | 24200 | 91.67% | 2.02 | 19100 | R-410A
212979910 | 1.97 | Yes | Yes | COMFORTMAKER | HRCU-A-CB (Split System: Heat Pump with Remote Outdoor Unit-Air-Source) | Centrally-Ducted | DLCURAH24ABK | EN(A,D)4X30L17** | *80MS(N,L)0901714A* | 23600 | 17 | 10.5 | 8.5 | 26400 | 24400 | 92.42% | 2.02 | 19100 | R-410A
212396762 | 3.88 | No | No | American Standard | HRCU-A-CB (Split System: Heat Pump with Remote Outdoor Unit-Air-Source) | Centrally-Ducted | 4TXD2060A10NU** | BV**C9960 |  | 46500 | 15.2 | 9.5 | 8.5 | 46000 | 33200 | 72.17% | 1.8 | 30200 | R-410A
212555857 | 3.92 | Yes | No | American Standard | HRCU-A-C (Split System: Heat Pump with Remote Outdoor Unit with No Indoor Fan --Air Source) | Centrally-Ducted | 4TXD2060A10NU** | H,TG52960 |  | 47000 | 15.2 | 10 | 8.5 | 46000 | 33200 | 72.17% | 1.8 | 30200 | R-410A
212603172 | 2.08 | Yes | Yes | DAY & NIGHT | HRCU-A-CB (Split System: Heat Pump with Remote Outdoor Unit-Air-Source) | Centrally-Ducted | DLCURAH24ABK | PL36H210P299 | *92ESN0801716A* | 25000 | 17 | 10.5 | 8.5 | 24000 | 20400 | 85% | 1.76 | 17700 | R-410A
212603177 | 2.02 | Yes | No | DAY & NIGHT | HRCU-A-CB (Split System: Heat Pump with Remote Outdoor Unit-Air-Source) | Centrally-Ducted | DLCURAH24ABK | PL36H175P789 | *92ESN0801716A* | 24200 | 17 | 10.5 | 8.1 | 24600 | 22400 | 91.06% | 1.88 | 18100 | R-410A
212603197 | 2 | No | No | DAY & NIGHT | HRCU-A-CB (Split System: Heat Pump with Remote Outdoor Unit-Air-Source) | Centrally-Ducted | DLCURAH24ABK | FG32936 | *95ESU0601716A* | 24000 | 17 | 9.5 | 8.5 | 24600 | 22000 | 89.43% | 1.86 | 18100 | R-410A
215291854 | 1.88 | No | No | AIRQUEST | HRCU-A-CB (Split System: Heat Pump with Remote Outdoor Unit-Air-Source) | Centrally-Ducted | DLCURAH24ABK | H,GE23936 | *92MSN0401712A* | 22600 | 15.2 | 9.5 | 8.5 | 25400 | 25200 | 99.21% | 2.12 | 18600 | R-410A
215291865 | 1.92 | No | No | AIRQUEST | HRCU-A-CB (Split System: Heat Pump with Remote Outdoor Unit-Air-Source) | Centrally-Ducted | DLCURAH24ABK | H,GG32936 | *92MSN0401712A* | 23000 | 16 | 9.5 | 8.5 | 24800 | 23600 | 95.16% | 1.96 | 18200 | R-410A
215291872 | 1.93 | No | No | AIRQUEST | HRCU-A-CB (Split System: Heat Pump with Remote Outdoor Unit-Air-Source) | Centrally-Ducted | DLCURAH24ABK | HG33936 | *92MSN0401712A* | 23200 | 16 | 9.5 | 8.5 | 24800 | 23600 | 95.16% | 1.96 | 18200 | R-410A
215291888 | 1.92 | No | No | AIRQUEST | HRCU-A-CB (Split System: Heat Pump with Remote Outdoor Unit-Air-Source) | Centrally-Ducted | DLCURAH24ABK | HG7J924 | *92MSN0401712A* | 23000 | 16 | 9.5 | 8.5 | 24800 | 23600 | 95.16% | 1.96 | 18200 | R-410A
212603217 | 2.02 | Yes | No | DAY & NIGHT | HRCU-A-CB (Split System: Heat Pump with Remote Outdoor Unit-Air-Source) | Centrally-Ducted | DLCURAH24ABK | FG80936 | *96VSN0801716A* | 24200 | 16 | 10.5 | 8.1 | 24600 | 22600 | 91.87% | 1.9 | 18100 | R-410A
212603232 | 2.02 | Yes | Yes | DAY & NIGHT | HRCU-A-CB (Split System: Heat Pump with Remote Outdoor Unit-Air-Source) | Centrally-Ducted | DLCURAH24ABK | FG81936 | *96VTN0801716A* | 24200 | 17 | 10 | 8.5 | 24000 | 20800 | 86.67% | 1.78 | 17800 | R-410A
215487757 | 3.79 | Yes | Yes | AMANA | HRCU-A-CB (Split System: Heat Pump with Remote Outdoor Unit-Air-Source) | Centrally-Ducted | AZV7SA4810A* | CHPEA4830*3A* | A*VC961005CNB* | 45500 | 16.2 | 10 | 8.5 | 46000 | 33600 | 73.04% | 2 | 28400 | R-32
216992540 | 3.63 | Yes | Yes | BRYANT HEATING AND COOLING SYSTEMS | HRCU-A-CB (Split System: Heat Pump with Remote Outdoor Unit-Air-Source) | Centrally-Ducted | 293VAN048**AA* | H,PG35*48+TXV | 987MC60080C21*** | 43500 | 20 | 10.5 | 9.5 | 46000 | 36200 | 78.7% | 2 | 38500 | R-454B
213163602 | 3.08 | Yes | No | DAY & NIGHT | HRCU-A-CB (Split System: Heat Pump with Remote Outdoor Unit-Air-Source) | Centrally-Ducted | DLCURAH36ABK | H,FG81936+AEFE4B* |  | 37000 | 16 | 10 | 8.1 | 36800 | 34400 | 93.48% | 2 | 28200 | R-410A
211242416 | 2.02 | Yes | Yes | COMFORTMAKER | HRCU-A-CB (Split System: Heat Pump with Remote Outdoor Unit-Air-Source) | Centrally-Ducted | DLCURAH24ABK | EA*4X36L21A* | *80VSL0902120A* | 24200 | 17 | 10 | 8.5 | 26000 | 22800 | 87.69% | 1.88 | 19000 | R-410A
212603256 | 3.08 | Yes | No | DAY & NIGHT | HRCU-A-CB (Split System: Heat Pump with Remote Outdoor Unit-Air-Source) | Centrally-Ducted | DLCURAH36ABK | PL36H210P299 | *80VTL1102122A* | 37000 | 16 | 10.5 | 8.1 | 37800 | 34600 | 91.53% | 2.06 | 28200 | R-410A
214771537 | 3.96 | Yes | No | WABBAN | HRCU-A-CB (Split System: Heat Pump with Remote Outdoor Unit-Air-Source) | Centrally-Ducted | BB60-48WADU | F,PE*CC4948 |  | 47500 | 15.2 | 11 | 9 | 46000 | 38500 | 83.7% | 1.8 | 30400 | R-410A
212406530 | 3.92 | Yes | No | American Standard | HRCU-A-C (Split System: Heat Pump with Remote Outdoor Unit with No Indoor Fan --Air Source) | Centrally-Ducted | 4TXD2060A10NU** | H,TG52948+TD |  | 47000 | 15.2 | 10 | 8.5 | 46000 | 33200 | 72.17% | 1.8 | 30200 | R-410A
207455273 | 2.83 | Yes | Yes | LENNOX | HRCU-A-CB (Split System: Heat Pump with Remote Outdoor Unit-Air-Source) | Centrally-Ducted | SL25XPV-036-230A** | L*35/36U9 | SLP99UH110XV60C* | 34000 | 21 | 13.5 | 8.8 | 34000 | 27000 | 79.41% | 1.82 | 31800 | R-410A
212406531 | 3.92 | Yes | No | American Standard | HRCU-A-C (Split System: Heat Pump with Remote Outdoor Unit with No Indoor Fan --Air Source) | Centrally-Ducted | 4TXD2060A10NU** | H,TE86948+TD |  | 47000 | 15.2 | 10 | 8.5 | 46000 | 33200 | 72.17% | 1.8 | 30200 | R-410A
214779010 | 4.42 | No | No | ECOER | HRCU-A-CB (Split System: Heat Pump with Remote Outdoor Unit-Air-Source) | Centrally-Ducted | EODA18H-4860B | HG88960+AEFE5* |  | 53000 | 17 | 9.5 | 9 | 53000 | 38000 | 71.7% | 1.9 | 41000 | R-410A
211378374 | 2.78 | No | No | YORK | HRCU-A-CB (Split System: Heat Pump with Remote Outdoor Unit-Air-Source) | Centrally-Ducted | HMH72B341 | XAHB36DBCN1 | TMLV060A12MP12 | 33400 | 16.5 | 9.5 | 8.1 | 33600 | 23800 | 70.83% | 2.02 | 25200 | R-410A
215291904 | 1.97 | Yes | Yes | AIRQUEST | HRCU-A-CB (Split System: Heat Pump with Remote Outdoor Unit-Air-Source) | Centrally-Ducted | DLCURAH24ABK | HG81936 | *92MSN0401712A* | 23600 | 16 | 10 | 8.5 | 24800 | 23600 | 95.16% | 1.96 | 18200 | R-410A
212614370 | 3 | Yes | No | DAY & NIGHT | HRCU-A-CB (Split System: Heat Pump with Remote Outdoor Unit-Air-Source) | Centrally-Ducted | DLCURAH36ABK | F,PE*BB9937 |  | 36000 | 16 | 10 | 8.1 | 38000 | 35000 | 92.11% | 1.82 | 28600 | R-410A
212384329 | 2.97 | Yes | No | COMFORTMAKER | HRCU-A-CB (Split System: Heat Pump with Remote Outdoor Unit-Air-Source) | Centrally-Ducted | DLCURAH36ABK | END4X42L17** | *92ESN0801716A* | 35600 | 16 | 10 | 8.1 | 39000 | 35000 | 89.74% | 1.96 | 29200 | R-410A
216487325 | 1.9 | Yes | Yes | BRYANT HEATING AND COOLING SYSTEMS | HRCU-A-CB (Split System: Heat Pump with Remote Outdoor Unit-Air-Source) | Centrally-Ducted | 290VAN024**AA* | CE(P,V)2414G31*+TXV | 88*TB48090C17*** | 22800 | 17 | 10 | 9 | 22400 | 16200 | 72.32% | 1.98 | 19000 | R-454B
216487330 | 1.93 | Yes | Yes | BRYANT HEATING AND COOLING SYSTEMS | HRCU-A-CB (Split System: Heat Pump with Remote Outdoor Unit-Air-Source) | Centrally-Ducted | 290VAN024**AA* | CE(P,V)3617G34*+TXV | 88*TB48090C17*** | 23200 | 17 | 10.5 | 9 | 22400 | 16200 | 72.32% | 1.98 | 19000 | R-454B
216487341 | 1.88 | No | No | BRYANT HEATING AND COOLING SYSTEMS | HRCU-A-CB (Split System: Heat Pump with Remote Outdoor Unit-Air-Source) | Centrally-Ducted | 290VAN024**AA* | CE(P,V)3614G34*+TXV | 88*TB60090C21*** | 22600 | 17 | 9.5 | 9 | 22000 | 15900 | 72.27% | 2.02 | 18600 | R-454B
216487373 | 1.92 | Yes | Yes | BRYANT HEATING AND COOLING SYSTEMS | HRCU-A-CB (Split System: Heat Pump with Remote Outdoor Unit-Air-Source) | Centrally-Ducted | 290VAN024**AA* | CE(P,V)3614G34*+TXV | 987MC42080C17*** | 23000 | 17 | 10 | 9 | 22600 | 16300 | 72.12% | 1.98 | 19000 | R-454B
215291913 | 1.9 | Yes | Yes | AIRQUEST | HRCU-A-CB (Split System: Heat Pump with Remote Outdoor Unit-Air-Source) | Centrally-Ducted | DLCURAH24ABK | H,GE31930 | *92MSN0601412A* | 22800 | 16 | 10 | 8.5 | 24800 | 23400 | 94.35% | 1.98 | 18200 | R-410A
212394489 | 2.72 | No | No | COLEMAN | HRCU-A-CB (Split System: Heat Pump with Remote Outdoor Unit-Air-Source) | Centrally-Ducted | HMH72B341 | H,YE32936 | TM9E060B12MP12 | 32600 | 17 | 9.5 | 8.5 | 32400 | 23200 | 71.6% | 2 | 25400 | R-410A
213145912 | 2.02 | Yes | Yes | CARRIER | HRCU-A-CB (Split System: Heat Pump with Remote Outdoor Unit-Air-Source) | Centrally-Ducted | 38MURAQ24AB3* | C36A***L159+AEFE3A* |  | 24200 | 18 | 10.5 | 9 | 25000 | 22600 | 90.4% | 1.92 | 18300 | R-410A
216990665 | 3.75 | Yes | Yes | BRYANT HEATING AND COOLING SYSTEMS | HRCU-A-CB (Split System: Heat Pump with Remote Outdoor Unit-Air-Source) | Centrally-Ducted | 293VAN048**AA* | C48A***L18*+TXV | 88*TB60110C21*** | 45000 | 21 | 11 | 9.5 | 46000 | 35800 | 77.83% | 2 | 38000 | R-454B
205750670 | 2.03 | Yes | Yes | TEMPSTAR | HRCU-A-CB (Split System: Heat Pump with Remote Outdoor Unit-Air-Source) | Centrally-Ducted | TVH825GKA2* | EA*4X37L21A*+WALLCON | *96CTN0601714A* | 24400 | 16.5 | 11 | 8.1 | 21200 | 16700 | 78.77% | 2.02 | 20600 | R-410A
210636927 | 4.5 | Yes | Yes | TRANE | HRCU-A-CB (Split System: Heat Pump with Remote Outdoor Unit-Air-Source) | Centrally-Ducted | 4TWV8X60A1 | TEM8A0C48V41+TDR |  | 54000 | 18 | 12 | 8.5 | 51000 | 37000 | 72.55% | 1.84 | 48500 | R-410A
206133343 | 1.95 | Yes | No | TEMPSTAR | HRCU-A-CB (Split System: Heat Pump with Remote Outdoor Unit-Air-Source) | Centrally-Ducted | TVH825GKA2* | EA*4X30L17A*+WALLCON | *80CSU0401712A* | 23400 | 16.5 | 10.5 | 8.1 | 21600 | 16700 | 77.31% | 1.92 | 20800 | R-410A
206133795 | 1.97 | Yes | No | TEMPSTAR | HRCU-A-CB (Split System: Heat Pump with Remote Outdoor Unit-Air-Source) | Centrally-Ducted | TVH825GKA2* | EA*4X36L21A*+WALLCON | *95CSU1002122A* | 23600 | 16.5 | 10.5 | 8.1 | 21400 | 16600 | 77.57% | 1.94 | 20600 | R-410A
212394491 | 2.72 | No | No | COLEMAN | HRCU-A-CB (Split System: Heat Pump with Remote Outdoor Unit-Air-Source) | Centrally-Ducted | HMH72B341 | H,YE34936 | TM9E060B12MP12 | 32600 | 17 | 9.5 | 8.5 | 32400 | 23200 | 71.6% | 2 | 25400 | R-410A
214242908 | 1.98 | Yes | Yes | AIRQUEST | HRCU-A-CB (Split System: Heat Pump with Remote Outdoor Unit-Air-Source) | Centrally-Ducted | HVH825GKA2* | END4X42L17**+WALLCON | *97CMN0601714B* | 23800 | 16 | 11 | 8.1 | 21400 | 16700 | 78.04% | 1.98 | 20800 | R-410A
214242988 | 1.98 | Yes | Yes | AIRQUEST | HRCU-A-CB (Split System: Heat Pump with Remote Outdoor Unit-Air-Source) | Centrally-Ducted | HVH825GKA2* | EN(A,D,W)4X42L21**+WALLCON | *80CTL0902120B* | 23800 | 16.5 | 11 | 8.1 | 21400 | 16700 | 78.04% | 1.96 | 20800 | R-410A
214243008 | 1.97 | Yes | Yes | AIRQUEST | HRCU-A-CB (Split System: Heat Pump with Remote Outdoor Unit-Air-Source) | Centrally-Ducted | HVH825GKA2* | EN(A,D,W)4X42L21**+WALLCON | *95CSU0601716B* | 23600 | 16.5 | 11 | 8.1 | 21400 | 16700 | 78.04% | 1.96 | 20800 | R-410A
212603213 | 2.02 | Yes | No | DAY & NIGHT | HRCU-A-CB (Split System: Heat Pump with Remote Outdoor Unit-Air-Source) | Centrally-Ducted | DLCURAH24ABK | PL36H175P159 | *96VSN0801716A* | 24200 | 16 | 10.5 | 8.1 | 24600 | 22600 | 91.87% | 1.9 | 18100 | R-410A
212978107 | 2.02 | Yes | Yes | COMFORTMAKER | HRCU-A-CB (Split System: Heat Pump with Remote Outdoor Unit-Air-Source) | Centrally-Ducted | DLCURAH24ABK | EA*4X25L17A* | *80MS(N,L)0701412A* | 24200 | 17.5 | 10.5 | 8.5 | 25200 | 21800 | 86.51% | 1.82 | 18600 | R-410A
216991842 | 1.85 | Yes | Yes | BRYANT HEATING AND COOLING SYSTEMS | HRCU-A-CB (Split System: Heat Pump with Remote Outdoor Unit-Air-Source) | Centrally-Ducted | 37MUHAQ24AA3 | V,C36H175P15*+TXV | 88*TB36045C17*** | 22200 | 16 | 10.5 | 8.5 | 19200 | 18100 | 94.27% | 1.96 | 16600 | R-454B
216991845 | 1.85 | Yes | No | BRYANT HEATING AND COOLING SYSTEMS | HRCU-A-CB (Split System: Heat Pump with Remote Outdoor Unit-Air-Source) | Centrally-Ducted | 37MUHAQ24AA3 | PL36H***P44*+TXV | 88*TB36045C17*** | 22200 | 16 | 10.5 | 8.1 | 19200 | 18300 | 95.31% | 1.85 | 16600 | R-454B
216991876 | 1.85 | Yes | No | BRYANT HEATING AND COOLING SYSTEMS | HRCU-A-CB (Split System: Heat Pump with Remote Outdoor Unit-Air-Source) | Centrally-Ducted | 37MUHAQ24AA3 | V,C36H***P42*+TXV | 912SE36060M14*** | 22200 | 15.2 | 10.5 | 8.5 | 19600 | 18800 | 95.92% | 1.98 | 17100 | R-454B
216992444 | 3.67 | No | No | BRYANT HEATING AND COOLING SYSTEMS | HRCU-A-CB (Split System: Heat Pump with Remote Outdoor Unit-Air-Source) | Centrally-Ducted | 290VAN048**AA* | H,PG35*48+TXV | 986TD60080C21*** | 44000 | 17 | 9.5 | 9 | 46500 | 33800 | 72.69% | 2.06 | 41500 | R-454B
212978095 | 1.95 | Yes | Yes | COMFORTMAKER | HRCU-A-CB (Split System: Heat Pump with Remote Outdoor Unit-Air-Source) | Centrally-Ducted | DLCURAH24ABK | EA*4X24L17A* | *80MS(N,L)0701412A* | 23400 | 17 | 10 | 9 | 26800 | 26400 | 98.51% | 2.24 | 19400 | R-410A
216990302 | 3.71 | No | No | BRYANT HEATING AND COOLING SYSTEMS | HRCU-A-CB (Split System: Heat Pump with Remote Outdoor Unit-Air-Source) | Centrally-Ducted | 290VAN048**AA* | PL60H210P29*+TXV | 88*TB48090C17*** | 44500 | 17 | 9.5 | 9 | 46000 | 33400 | 72.61% | 2.06 | 41000 | R-454B
216990304 | 3.67 | No | No | BRYANT HEATING AND COOLING SYSTEMS | HRCU-A-CB (Split System: Heat Pump with Remote Outdoor Unit-Air-Source) | Centrally-Ducted | 290VAN048**AA* | V,C48H175P15*+TXV | 88*TB48090C17*** | 44000 | 17 | 9.5 | 9 | 46500 | 33800 | 72.69% | 2.06 | 41500 | R-454B
216990311 | 3.71 | No | No | BRYANT HEATING AND COOLING SYSTEMS | HRCU-A-CB (Split System: Heat Pump with Remote Outdoor Unit-Air-Source) | Centrally-Ducted | 290VAN048**AA* | PL60H210P17*+TXV | 88*TB48090C17*** | 44500 | 17 | 9.5 | 9 | 46000 | 33400 | 72.61% | 2.06 | 41000 | R-454B
216990329 | 3.71 | No | No | BRYANT HEATING AND COOLING SYSTEMS | HRCU-A-CB (Split System: Heat Pump with Remote Outdoor Unit-Air-Source) | Centrally-Ducted | 290VAN048**AA* | V,C60H210P29*+TXV | 88*TB60090C21*** | 44500 | 18 | 9.5 | 9 | 45500 | 33200 | 72.97% | 2.06 | 41000 | R-454B
216990336 | 3.71 | No | No | BRYANT HEATING AND COOLING SYSTEMS | HRCU-A-CB (Split System: Heat Pump with Remote Outdoor Unit-Air-Source) | Centrally-Ducted | 290VAN048**AA* | C60A***L16*+TXV | 88*TB60090C21*** | 44500 | 18 | 9.5 | 9 | 46500 | 33600 | 72.26% | 2.06 | 41500 | R-454B
213163599 | 3 | Yes | No | DAY & NIGHT | HRCU-A-CB (Split System: Heat Pump with Remote Outdoor Unit-Air-Source) | Centrally-Ducted | DLCURAH36ABK | H,FG35936+AEFE3A* |  | 36000 | 16 | 10 | 8.1 | 38000 | 35000 | 92.11% | 1.82 | 28600 | R-410A
216494103 | 1.93 | Yes | Yes | BRYANT HEATING AND COOLING SYSTEMS | HRCU-A-CB (Split System: Heat Pump with Remote Outdoor Unit-Air-Source) | Centrally-Ducted | 290VAN024**AA* | CE(P,V)3621G34*+TXV | 88*TB48090C17*** | 23200 | 17 | 10.5 | 9 | 22400 | 16200 | 72.32% | 1.98 | 19000 | R-454B
212603107 | 2.07 | Yes | No | DAY & NIGHT | HRCU-A-CB (Split System: Heat Pump with Remote Outdoor Unit-Air-Source) | Centrally-Ducted | DLCURAH24ABK | FG33936 | *80ES(N,L)0701716A* | 24800 | 16 | 10.5 | 8.1 | 25200 | 21800 | 86.51% | 1.82 | 18400 | R-410A
212603124 | 2.07 | Yes | Yes | DAY & NIGHT | HRCU-A-CB (Split System: Heat Pump with Remote Outdoor Unit-Air-Source) | Centrally-Ducted | DLCURAH24ABK | FG81936 | *80ES(N,L)0901714A* | 24800 | 17 | 10 | 8.5 | 24800 | 21600 | 87.1% | 1.84 | 18200 | R-410A
212603140 | 1.92 | No | No | DAY & NIGHT | HRCU-A-CB (Split System: Heat Pump with Remote Outdoor Unit-Air-Source) | Centrally-Ducted | DLCURAH24ABK | FG33936 | *80VSL0451716A* | 23000 | 17 | 9.5 | 8.5 | 24000 | 23200 | 96.67% | 1.96 | 17800 | R-410A
216990297 | 3.67 | No | No | BRYANT HEATING AND COOLING SYSTEMS | HRCU-A-CB (Split System: Heat Pump with Remote Outdoor Unit-Air-Source) | Centrally-Ducted | 290VAN048**AA* | C48A***L16*+TXV | 88*TB48070C17*** | 44000 | 17 | 9.5 | 9 | 47000 | 34000 | 72.34% | 2.04 | 42000 | R-454B
216676833 | 2.12 | Yes | No | TEMPSTAR | HRCU-A-CB (Split System: Heat Pump with Remote Outdoor Unit-Air-Source) | Centrally-Ducted | D5CURAH24AAK | EA*5X37M21A* | *95CSU1002122B* | 25400 | 15.2 | 10 | 9 | 23400 | 19200 | 82.05% | 2.08 | 18600 | R-454B
212394499 | 2.75 | Yes | Yes | COLEMAN | HRCU-A-CB (Split System: Heat Pump with Remote Outdoor Unit-Air-Source) | Centrally-Ducted | HMH72B341 | H,YE34936 | TM9E080C16MP12 | 33000 | 18 | 10 | 8.5 | 32400 | 22800 | 70.37% | 2.04 | 25200 | R-410A
212394526 | 2.78 | No | No | COLEMAN | HRCU-A-CB (Split System: Heat Pump with Remote Outdoor Unit-Air-Source) | Centrally-Ducted | HMH72B341 | H,YE34936 | TM9V100C20MP12 | 33400 | 17 | 9.5 | 8.5 | 32400 | 23200 | 71.6% | 2.06 | 26000 | R-410A
211378408 | 2.83 | No | No | YORK | HRCU-A-CB (Split System: Heat Pump with Remote Outdoor Unit-Air-Source) | Centrally-Ducted | HMH72B341 | XAFB36DBCN1 | TM8V060A12MP12 | 34000 | 17.5 | 9.5 | 8.1 | 34000 | 24200 | 71.18% | 2.06 | 25600 | R-410A
211378908 | 2.83 | Yes | No | YORK | HRCU-A-CB (Split System: Heat Pump with Remote Outdoor Unit-Air-Source) | Centrally-Ducted | HMH72B341 | XAFC36DBCN1 | TL8E080C16UH11 | 34000 | 17.5 | 10 | 8.1 | 34000 | 24200 | 71.18% | 2.1 | 25600 | R-410A
211379006 | 2.82 | No | No | YORK | HRCU-A-CB (Split System: Heat Pump with Remote Outdoor Unit-Air-Source) | Centrally-Ducted | HMH72B341 | XAFC48FBCN1 | TM9Y100C16MP11 | 33800 | 17.5 | 9 | 8.5 | 32800 | 24200 | 73.78% | 2.06 | 25800 | R-410A
211379024 | 2.78 | No | No | YORK | HRCU-A-CB (Split System: Heat Pump with Remote Outdoor Unit-Air-Source) | Centrally-Ducted | HMH72B341 | XAFD48FBCN1 | TM9Y080C16MP11 | 33400 | 17.5 | 9.5 | 8.5 | 32400 | 23600 | 72.84% | 2.06 | 25400 | R-410A
211379040 | 2.78 | No | No | YORK | HRCU-A-CB (Split System: Heat Pump with Remote Outdoor Unit-Air-Source) | Centrally-Ducted | HMH72B341 | XAFC48FXXN1+TXV | TM9Y080B12MP11 | 33400 | 17 | 9 | 8.1 | 32800 | 24200 | 73.78% | 2.04 | 25800 | R-410A
211379051 | 2.7 | No | No | YORK | HRCU-A-CB (Split System: Heat Pump with Remote Outdoor Unit-Air-Source) | Centrally-Ducted | HMH72B341 | XAHC48FBCN1 | TM9Y060B12MP11 | 32400 | 16.5 | 9 | 8.1 | 32200 | 23600 | 73.29% | 1.98 | 25400 | R-410A
211242657 | 2.08 | Yes | Yes | COMFORTMAKER | HRCU-A-CB (Split System: Heat Pump with Remote Outdoor Unit-Air-Source) | Centrally-Ducted | DLCURAH24ABK | EA*4X36L21A* | *92ESN1002120A* | 25000 | 17 | 10.5 | 8.5 | 26600 | 21800 | 81.95% | 1.82 | 19300 | R-410A
211242668 | 2.07 | Yes | Yes | COMFORTMAKER | HRCU-A-CB (Split System: Heat Pump with Remote Outdoor Unit-Air-Source) | Centrally-Ducted | DLCURAH24ABK | EA*4X36L21A* | *95ESN0601714A* | 24800 | 16 | 10 | 8.5 | 26600 | 22000 | 82.71% | 1.82 | 19300 | R-410A
214588334 | 2.92 | No | No | BRYANT HEATING AND COOLING SYSTEMS | HRCU-A-CB (Split System: Heat Pump with Remote Outdoor Unit-Air-Source) | Centrally-Ducted | 38MURAQ36AB3* | V,C36H175P159 | 926TC48080V17*** | 35000 | 16 | 9.5 | 8.1 | 36200 | 34400 | 95.03% | 2 | 28000 | R-410A
216992446 | 3.58 | No | No | BRYANT HEATING AND COOLING SYSTEMS | HRCU-A-CB (Split System: Heat Pump with Remote Outdoor Unit-Air-Source) | Centrally-Ducted | 290VAN048**AA* | H,PG35*48+TXV | 986TD66100C21*** | 43000 | 18 | 9 | 8.95 | 45500 | 33200 | 72.97% | 2.04 | 41000 | R-454B
216992461 | 3.75 | Yes | Yes | BRYANT HEATING AND COOLING SYSTEMS | HRCU-A-CB (Split System: Heat Pump with Remote Outdoor Unit-Air-Source) | Centrally-Ducted | 290VAN048**AA* | H,PG48*60+TXV | 987TA66100C21*** | 45000 | 18 | 10 | 9 | 45500 | 33200 | 72.97% | 2.06 | 40500 | R-454B
216992962 | 1.87 | Yes | No | BRYANT HEATING AND COOLING SYSTEMS | HRCU-A-CB (Split System: Heat Pump with Remote Outdoor Unit-Air-Source) | Centrally-Ducted | 37MUHAQ24AA3 | H,PG7J*36+TXV | 8(0,1)*SB48090M21*** | 22400 | 15.2 | 10.5 | 8.1 | 19400 | 18500 | 95.36% | 1.85 | 16700 | R-454B
216990549 | 4.04 | Yes | Yes | BRYANT HEATING AND COOLING SYSTEMS | HRCU-A-CB (Split System: Heat Pump with Remote Outdoor Unit-Air-Source) | Centrally-Ducted | 291VAN054**AA* | V,C60H245P76*+TXV | 88*TB66135C24*** | 48500 | 19 | 11 | 10.5 | 50000 | 52500 | 105% | 1.98 | 49500 | R-454B
216821202 | 4.13 | Yes | No | SURE | HRCU-A-CB (Split System: Heat Pump with Remote Outdoor Unit-Air-Source) | Centrally-Ducted | RD18AY60AJVC | SH2VY6021STACA |  | 49500 | 17 | 10 | 8.1 | 49500 | 39000 | 78.79% | 2.1 | 42500 | R-454B
206770982 | 2.62 | Yes | Yes | TEMPSTAR | HRCU-A-CB (Split System: Heat Pump with Remote Outdoor Unit-Air-Source) | Centrally-Ducted | TVH837GKA2* | EA*4X36L17A*+WALLCON | *80CTL0701716A* | 31400 | 17 | 11 | 8.1 | 33400 | 24400 | 73.05% | 1.84 | 31400 | R-410A
206771486 | 2.65 | Yes | Yes | TEMPSTAR | HRCU-A-CB (Split System: Heat Pump with Remote Outdoor Unit-Air-Source) | Centrally-Ducted | TVH837GKA2* | EA*4X42L21A*+WALLCON | *96CTN1002122A* | 31800 | 17 | 11.5 | 8.1 | 33000 | 24400 | 73.94% | 1.9 | 31200 | R-410A
206771837 | 2.7 | Yes | Yes | TEMPSTAR | HRCU-A-CB (Split System: Heat Pump with Remote Outdoor Unit-Air-Source) | Centrally-Ducted | TVH837GKA2* | EA*4X48L21A*+WALLCON | *97CMN1002122A* | 32400 | 17.5 | 11.7 | 8.5 | 32600 | 25000 | 76.69% | 1.98 | 31400 | R-410A
206772621 | 2.68 | Yes | Yes | TEMPSTAR | HRCU-A-CB (Split System: Heat Pump with Remote Outdoor Unit-Air-Source) | Centrally-Ducted | TVH837GKA2* | EHD4X36AAL+WALLCON | *97CMN1002122A* | 32200 | 16.5 | 11 | 8.1 | 33200 | 24800 | 74.7% | 1.94 | 31600 | R-410A
206772720 | 2.7 | Yes | Yes | TEMPSTAR | HRCU-A-CB (Split System: Heat Pump with Remote Outdoor Unit-Air-Source) | Centrally-Ducted | TVH837GKA2* | EHD4X42AAL+WALLCON | *80CTL0902120A* | 32400 | 16.5 | 11 | 8.1 | 33200 | 24800 | 74.7% | 1.96 | 31600 | R-410A
213145937 | 3.08 | Yes | No | CARRIER | HRCU-A-CB (Split System: Heat Pump with Remote Outdoor Unit-Air-Source) | Centrally-Ducted | 38MURAQ36AB3* | V,C36H175P159+AEFE4B* |  | 37000 | 16 | 10 | 8.1 | 36800 | 34400 | 93.48% | 2 | 28200 | R-410A
212983571 | 2.02 | Yes | Yes | COMFORTMAKER | HRCU-A-CB (Split System: Heat Pump with Remote Outdoor Unit-Air-Source) | Centrally-Ducted | DLCURAH24ABK | EA*4X37L17A* | *92MSN0601412A* | 24200 | 17 | 10 | 8.5 | 25800 | 22200 | 86.05% | 1.84 | 19000 | R-410A
212972966 | 1.92 | Yes | Yes | COMFORTMAKER | HRCU-A-CB (Split System: Heat Pump with Remote Outdoor Unit-Air-Source) | Centrally-Ducted | DLCURAH24ABK | EN(A,D)4X24L14** | *96VSN0401410B* | 23000 | 16 | 10 | 8.5 | 27000 | 25600 | 94.81% | 2.12 | 19500 | R-410A
205750678 | 2.03 | Yes | Yes | TEMPSTAR | HRCU-A-CB (Split System: Heat Pump with Remote Outdoor Unit-Air-Source) | Centrally-Ducted | TVH825GKA2* | EA*4X37L21A*+WALLCON | *96CTN0801714A* | 24400 | 16.5 | 11 | 8.1 | 21200 | 16700 | 78.77% | 2.02 | 20600 | R-410A
212394484 | 2.68 | No | No | COLEMAN | HRCU-A-CB (Split System: Heat Pump with Remote Outdoor Unit-Air-Source) | Centrally-Ducted | HMH72B341 | H,YE34936 | TM9E040A10MP12 | 32200 | 17 | 9.5 | 8.5 | 32400 | 23000 | 70.99% | 1.98 | 24800 | R-410A
212396569 | 1.97 | Yes | Yes | American Standard | HRCU-A-CB (Split System: Heat Pump with Remote Outdoor Unit-Air-Source) | Centrally-Ducted | 4TXD2036A10NU** | F,PE*G34930 |  | 23600 | 17 | 11.5 | 9 | 22400 | 21200 | 94.64% | 1.8 | 15000 | R-410A
212498213 | 1.87 | Yes | No | American Standard | HRCU-A-CB (Split System: Heat Pump with Remote Outdoor Unit-Air-Source) | Centrally-Ducted | 4TXD2036A10NU** | CP2505C+TXV+TD |  | 22400 | 15.2 | 10.5 | 8.25 | 22400 | 21200 | 94.64% | 1.76 | 15800 | R-410A
215318959 | 4 | Yes | Yes | DAY & NIGHT | HRCU-A-CB (Split System: Heat Pump with Remote Outdoor Unit-Air-Source) | Centrally-Ducted | D5CUHAH48AAK | D5FUHAH60XAK |  | 48000 | 17.5 | 12 | 9.5 | 48000 | 48000 | 100% | 2 | 34000 | R-454B
212394539 | 2.73 | Yes | Yes | COLEMAN | HRCU-A-CB (Split System: Heat Pump with Remote Outdoor Unit-Air-Source) | Centrally-Ducted | HMH72B341 | H,YE33936 | TM9Y100C16MP11 | 32800 | 18 | 10 | 8.5 | 32400 | 23000 | 70.99% | 2.04 | 25000 | R-410A
216891942 | 3.58 | Yes | Yes | SURE | HRCU-A-CB (Split System: Heat Pump with Remote Outdoor Unit-Air-Source) | Centrally-Ducted | RD18AY48AJVC | TCFY4824MTANM | S802V1505A24UH | 43000 | 18 | 12 | 8.5 | 42500 | 33000 | 77.65% | 2.1 | 35800 | R-454B
207455034 | 2.83 | Yes | Yes | LENNOX | HRCU-A-CB (Split System: Heat Pump with Remote Outdoor Unit-Air-Source) | Centrally-Ducted | SL25XPV-036-230A** | LH35/38F9 | EL296UH090XV36C* | 34000 | 22 | 13 | 8.8 | 34000 | 27200 | 80% | 1.82 | 32000 | R-410A
212555743 | 3.83 | Yes | No | DAY & NIGHT | HRCU-A-CB (Split System: Heat Pump with Remote Outdoor Unit-Air-Source) | Centrally-Ducted | CVH848GKA2* | V,G60H210P299 | *80CTL1102120A* | 46000 | 17 | 10 | 8.1 | 44000 | 31600 | 71.82% | 2.26 | 35200 | R-410A
207455066 | 2.83 | Yes | Yes | LENNOX | HRCU-A-CB (Split System: Heat Pump with Remote Outdoor Unit-Air-Source) | Centrally-Ducted | SL25XPV-036-230A** | LH35/38F9 | EL296UH110XV60C* | 34000 | 21 | 13.5 | 8.8 | 34000 | 27000 | 79.41% | 1.82 | 31800 | R-410A
207455134 | 2.9 | Yes | Yes | LENNOX | HRCU-A-CB (Split System: Heat Pump with Remote Outdoor Unit-Air-Source) | Centrally-Ducted | SL25XPV-036-230A** | L*23/37Z9 | SL280UH090V36B* | 34800 | 22 | 13.5 | 8.8 | 32600 | 25800 | 79.14% | 1.84 | 29200 | R-410A
216990315 | 3.71 | No | No | BRYANT HEATING AND COOLING SYSTEMS | HRCU-A-CB (Split System: Heat Pump with Remote Outdoor Unit-Air-Source) | Centrally-Ducted | 290VAN048**AA* | V,C60H210P29*+TXV | 88*TB60070C21*** | 44500 | 18 | 9.5 | 9 | 45500 | 33200 | 72.97% | 2.08 | 41000 | R-454B
216990347 | 3.71 | No | No | BRYANT HEATING AND COOLING SYSTEMS | HRCU-A-CB (Split System: Heat Pump with Remote Outdoor Unit-Air-Source) | Centrally-Ducted | 290VAN048**AA* | V,C48H210P75*+TXV | 88*TB60110C21*** | 44500 | 18 | 9.5 | 9 | 46500 | 33600 | 72.26% | 2.06 | 41500 | R-454B
212978301 | 1.45 | Yes | Yes | COMFORTMAKER | HRCU-A-CB (Split System: Heat Pump with Remote Outdoor Unit-Air-Source) | Centrally-Ducted | DLCURAH18ABK | EN(A,D)4X18L14** | *80MS(N,L)0701412A* | 17400 | 16 | 10.5 | 8.5 | 18500 | 19700 | 106.5% | 2.38 | 12400 | R-410A
212978337 | 1.45 | Yes | Yes | COMFORTMAKER | HRCU-A-CB (Split System: Heat Pump with Remote Outdoor Unit-Air-Source) | Centrally-Ducted | DLCURAH18ABK | EN(A,D)4X30L14** | *80MS(N,L)0701412A* | 17400 | 16.5 | 11 | 8.1 | 18000 | 18700 | 103.9% | 2.26 | 12200 | R-410A
213353781 | 2.07 | Yes | Yes | COMFORTMAKER | HRCU-A-CB (Split System: Heat Pump with Remote Outdoor Unit-Air-Source) | Centrally-Ducted | DLCURAH24ABK | F5MA4*30L*B* |  | 24800 | 17 | 10.5 | 9 | 26000 | 21800 | 83.85% | 1.82 | 19100 | R-410A
212396770 | 4.42 | No | No | American Standard | HRCU-A-C (Split System: Heat Pump with Remote Outdoor Unit with No Indoor Fan --Air Source) | Centrally-Ducted | 4TXD2060A10NU** | H,TE88960+TD |  | 53000 | 15.2 | 9.5 | 8.5 | 51000 | 37200 | 72.94% | 1.8 | 35200 | R-410A
214629058 | 2.93 | No | No | CARRIER | HRCU-A-CB (Split System: Heat Pump with Remote Outdoor Unit-Air-Source) | Centrally-Ducted | 38MURAQ36AB3* | V,C36H175P159 | 58S(B,C)*B070M17**16 | 35200 | 16 | 9.5 | 8.1 | 36200 | 34200 | 94.48% | 2 | 28000 | R-410A
212555749 | 3.75 | Yes | Yes | DAY & NIGHT | HRCU-A-CB (Split System: Heat Pump with Remote Outdoor Unit-Air-Source) | Centrally-Ducted | CVH848GKA2* | V,G60H210P299 | *95CSU1002122A* | 45000 | 17 | 10 | 8.5 | 45000 | 32400 | 72% | 2.28 | 36000 | R-410A
214629108 | 2.93 | Yes | No | CARRIER | HRCU-A-CB (Split System: Heat Pump with Remote Outdoor Unit-Air-Source) | Centrally-Ducted | 38MURAQ36AB3* | V,C36H175P139 | 58S(B,C)*B090M17**14 | 35200 | 16 | 10 | 8.1 | 36800 | 34600 | 94.02% | 1.88 | 28400 | R-410A
214629124 | 3.03 | Yes | No | CARRIER | HRCU-A-CB (Split System: Heat Pump with Remote Outdoor Unit-Air-Source) | Centrally-Ducted | 38MURAQ36AB3* | PL36H210P299 | 58S(B,C)*B110M21**20 | 36400 | 16 | 10.5 | 8.1 | 36800 | 34600 | 94.02% | 2.02 | 28200 | R-410A
214629181 | 3.03 | Yes | No | CARRIER | HRCU-A-CB (Split System: Heat Pump with Remote Outdoor Unit-Air-Source) | Centrally-Ducted | 38MURAQ36AB3* | PL36H210P299 | 58TP*B110V21**22 | 36400 | 16 | 10.5 | 8.1 | 36800 | 34600 | 94.02% | 2.02 | 28200 | R-410A
214629197 | 3 | Yes | No | CARRIER | HRCU-A-CB (Split System: Heat Pump with Remote Outdoor Unit-Air-Source) | Centrally-Ducted | 38MURAQ36AB3* | PL36H210P299 | 59SC6A060M17**16 | 36000 | 15.2 | 10 | 8.5 | 36400 | 34400 | 94.51% | 2.06 | 28200 | R-410A
212552614 | 3.83 | Yes | Yes | DAY & NIGHT | HRCU-A-CB (Split System: Heat Pump with Remote Outdoor Unit-Air-Source) | Centrally-Ducted | CVH848GKA** | FG48960 | *80CTL0902120A* | 46000 | 17 | 10 | 8.5 | 44000 | 34600 | 78.64% | 2 | 34600 | R-410A
212552650 | 3.75 | Yes | Yes | DAY & NIGHT | HRCU-A-CB (Split System: Heat Pump with Remote Outdoor Unit-Air-Source) | Centrally-Ducted | CVH848GKA** | FG36948 | *95CSU1002122A* | 45000 | 17 | 10 | 8.5 | 45000 | 34600 | 76.89% | 2 | 34600 | R-410A
212394509 | 2.72 | No | No | COLEMAN | HRCU-A-CB (Split System: Heat Pump with Remote Outdoor Unit-Air-Source) | Centrally-Ducted | HMH72B341 | H,YE32936 | TM9V060B12MP12 | 32600 | 17 | 9.5 | 8.5 | 32400 | 23200 | 71.6% | 2 | 25400 | R-410A
207455377 | 3.83 | Yes | Yes | LENNOX | HRCU-A-CB (Split System: Heat Pump with Remote Outdoor Unit-Air-Source) | Centrally-Ducted | SL25XPV-048-230A** | LH40/61W9 | SL280UH080NV60C* | 46000 | 20 | 12.5 | 9.4 | 41500 | 35800 | 86.27% | 1.9 | 41000 | R-410A
207455149 | 2.83 | Yes | Yes | LENNOX | HRCU-A-CB (Split System: Heat Pump with Remote Outdoor Unit-Air-Source) | Centrally-Ducted | SL25XPV-036-230A** | LH23/37W9 | SL280UH090V60C* | 34000 | 21 | 13.5 | 8.8 | 33800 | 27000 | 79.88% | 1.84 | 31800 | R-410A
207455151 | 2.82 | Yes | Yes | LENNOX | HRCU-A-CB (Split System: Heat Pump with Remote Outdoor Unit-Air-Source) | Centrally-Ducted | SL25XPV-036-230A** | LH35/36F9 | SL280UH090XV48B* | 33800 | 21 | 13 | 8.8 | 32800 | 25400 | 77.44% | 1.84 | 30000 | R-410A
207455249 | 2.83 | Yes | Yes | LENNOX | HRCU-A-CB (Split System: Heat Pump with Remote Outdoor Unit-Air-Source) | Centrally-Ducted | SL25XPV-036-230A** | L*35/36U9 | SLP99UH090XV36C* | 34000 | 22 | 13 | 8.8 | 34000 | 27200 | 80% | 1.82 | 32000 | R-410A
207455268 | 2.8 | Yes | Yes | LENNOX | HRCU-A-CB (Split System: Heat Pump with Remote Outdoor Unit-Air-Source) | Centrally-Ducted | SL25XPV-036-230A** | LH23/37W9 | SLP99UH090XV60C* | 33600 | 21 | 13 | 8.6 | 32800 | 26200 | 79.88% | 1.8 | 29400 | R-410A
207455269 | 2.8 | Yes | Yes | LENNOX | HRCU-A-CB (Split System: Heat Pump with Remote Outdoor Unit-Air-Source) | Centrally-Ducted | SL25XPV-036-230A** | L*23/37Z9 | SLP99UH090XV60C* | 33600 | 21 | 13 | 8.6 | 32800 | 26200 | 79.88% | 1.8 | 29400 | R-410A
207454715 | 1.83 | Yes | Yes | LENNOX | HRCU-A-CB (Split System: Heat Pump with Remote Outdoor Unit-Air-Source) | Centrally-Ducted | SL25XPV-024-230A** | L*19/36S9 | EL296UH070XV36B* | 22000 | 22 | 14 | 9.85 | 20000 | 20000 | 100% | 1.82 | 23200 | R-410A
207454801 | 1.83 | Yes | Yes | LENNOX | HRCU-A-CB (Split System: Heat Pump with Remote Outdoor Unit-Air-Source) | Centrally-Ducted | SL25XPV-024-230A** | LH29/36F9 | SL280UH080NV48B* | 22000 | 21 | 13.5 | 8.95 | 19800 | 20200 | 102% | 1.82 | 23200 | R-410A
207590076 | 4.42 | Yes | Yes | AMERICAN STANDARD | HRCU-A-CB (Split System: Heat Pump with Remote Outdoor Unit-Air-Source) | Centrally-Ducted | 4A6V8X60A1 | TEM8A0C60V51+TDR |  | 53000 | 18 | 11.7 | 8.5 | 51000 | 38000 | 74.51% | 1.8 | 49000 | R-410A
215487777 | 1.42 | Yes | Yes | AMANA | HRCU-A-CB (Split System: Heat Pump with Remote Outdoor Unit-Air-Source) | Centrally-Ducted | AZV6SA1810A* | CA*EA2418*3A* | A*VC960803BNB* | 17000 | 19 | 12 | 8.8 | 16800 | 13000 | 77.38% | 2.1 | 10800 | R-32
216487556 | 4.63 | No | No | BRYANT HEATING AND COOLING SYSTEMS | HRCU-A-CB (Split System: Heat Pump with Remote Outdoor Unit-Air-Source) | Centrally-Ducted | 290VAN060**AA* | CE(P,V)6021G48*+TXV | 88*TB60090C21*** | 55500 | 19 | 8.5 | 9 | 57500 | 41000 | 71.3% | 2.02 | 50000 | R-454B
212394516 | 2.83 | No | No | COLEMAN | HRCU-A-CB (Split System: Heat Pump with Remote Outdoor Unit-Air-Source) | Centrally-Ducted | HMH72B341 | H,YE35936 | TM9V080B12MP12 | 34000 | 17 | 9.5 | 8.5 | 32400 | 24000 | 74.07% | 2.06 | 24800 | R-410A
215933375 | 2.8 | Yes | Yes | BRYANT HEATING AND COOLING SYSTEMS | HRCU-A-CB (Split System: Heat Pump with Remote Outdoor Unit-Air-Source) | Centrally-Ducted | 293VAN036**AA* | CSAH*4212AM*+UI | 935CB60080C21*** | 33600 | 19 | 11 | 9 | 34800 | 26600 | 76.44% | 1.92 | 30600 | R-454B
215933445 | 2.8 | Yes | Yes | BRYANT HEATING AND COOLING SYSTEMS | HRCU-A-CB (Split System: Heat Pump with Remote Outdoor Unit-Air-Source) | Centrally-Ducted | 293VAN036**AA* | CSAH*4212AM*+UI | 987MC66120C24*** | 33600 | 19 | 11.5 | 9 | 34800 | 26600 | 76.44% | 1.94 | 30600 | R-454B
211212440 | 4.33 | Yes | Yes | YORK | HRCU-A-CB (Split System: Heat Pump with Remote Outdoor Unit-Air-Source) | Centrally-Ducted | YZV60B21 | JHVVC60HE4C2N1+CC |  | 52000 | 19 | 12 | 8.5 | 52500 | 40000 | 76.19% | 2 | 48000 | R-410A
206772972 | 2.72 | Yes | Yes | TEMPSTAR | HRCU-A-CB (Split System: Heat Pump with Remote Outdoor Unit-Air-Source) | Centrally-Ducted | TVH837GKA2* | EHD4X48AAL+WALLCON | *97CMN1202422A* | 32600 | 16.5 | 11 | 8.1 | 33000 | 25000 | 75.76% | 1.96 | 31800 | R-410A
206773071 | 2.65 | Yes | Yes | TEMPSTAR | HRCU-A-CB (Split System: Heat Pump with Remote Outdoor Unit-Air-Source) | Centrally-Ducted | TVH837GKA2* | EA*4X42L21A*+WALLCON | *80CSU0601716A* | 31800 | 17 | 11 | 8.1 | 33200 | 24400 | 73.49% | 1.86 | 31200 | R-410A
214301861 | 2.8 | Yes | Yes | CHAMPION HEATING AND COOLING | HRCU-A-CB (Split System: Heat Pump with Remote Outdoor Unit-Air-Source) | Centrally-Ducted | HMH72B341 | H,YE9J(1,2)36+TXV | TM9V080B12MP12 | 33600 | 17 | 10 | 8.5 | 31800 | 23000 | 72.33% | 2.04 | 24000 | R-410A
216990318 | 3.67 | No | No | BRYANT HEATING AND COOLING SYSTEMS | HRCU-A-CB (Split System: Heat Pump with Remote Outdoor Unit-Air-Source) | Centrally-Ducted | 290VAN048**AA* | PL48H210P75*+TXV | 88*TB60070C21*** | 44000 | 17 | 9.5 | 9 | 46500 | 33800 | 72.69% | 2.06 | 41500 | R-454B
216990327 | 3.75 | Yes | Yes | BRYANT HEATING AND COOLING SYSTEMS | HRCU-A-CB (Split System: Heat Pump with Remote Outdoor Unit-Air-Source) | Centrally-Ducted | 290VAN048**AA* | C60A***L19*+TXV | 88*TB60070C21*** | 45000 | 18 | 10 | 9 | 45500 | 33200 | 72.97% | 2.08 | 41000 | R-454B
216990345 | 3.71 | No | No | BRYANT HEATING AND COOLING SYSTEMS | HRCU-A-CB (Split System: Heat Pump with Remote Outdoor Unit-Air-Source) | Centrally-Ducted | 290VAN048**AA* | C48A***L15*+TXV | 88*TB60110C21*** | 44500 | 18 | 9.5 | 9 | 46500 | 33600 | 72.26% | 2.06 | 41500 | R-454B
216990350 | 3.71 | No | No | BRYANT HEATING AND COOLING SYSTEMS | HRCU-A-CB (Split System: Heat Pump with Remote Outdoor Unit-Air-Source) | Centrally-Ducted | 290VAN048**AA* | C60A***L16*+TXV | 88*TB60110C21*** | 44500 | 18 | 9.5 | 9 | 46500 | 33600 | 72.26% | 2.06 | 41500 | R-454B
216991847 | 1.75 | Yes | No | BRYANT HEATING AND COOLING SYSTEMS | HRCU-A-CB (Split System: Heat Pump with Remote Outdoor Unit-Air-Source) | Centrally-Ducted | 37MUHAQ24AA3 | V,C36H***P03*+TXV | 88*TB36070C14*** | 21000 | 16 | 10 | 8.1 | 19200 | 18300 | 95.31% | 1.85 | 16500 | R-454B
216992976 | 1.8 | Yes | No | BRYANT HEATING AND COOLING SYSTEMS | HRCU-A-CB (Split System: Heat Pump with Remote Outdoor Unit-Air-Source) | Centrally-Ducted | 37MUHAQ24AA3 | H,PG7J*36+TXV | 88*TB60090C21*** | 21600 | 15.2 | 10 | 8.5 | 19200 | 18200 | 94.79% | 1.98 | 16700 | R-454B
216992983 | 1.85 | Yes | No | BRYANT HEATING AND COOLING SYSTEMS | HRCU-A-CB (Split System: Heat Pump with Remote Outdoor Unit-Air-Source) | Centrally-Ducted | 37MUHAQ24AA3 | H,PG7J*36+TXV | 916SA48060M17*** | 22200 | 15.2 | 10.5 | 8.5 | 19600 | 18900 | 96.43% | 1.98 | 17100 | R-454B
211377343 | 2.68 | No | No | YORK | HRCU-A-CB (Split System: Heat Pump with Remote Outdoor Unit-Air-Source) | Centrally-Ducted | HMH72B341 | XAHC30CXXN1+TXV | TM9Y100C16MP11 | 32200 | 17.5 | 9.5 | 8.1 | 32400 | 22800 | 70.37% | 2 | 25600 | R-410A
211377411 | 2.65 | No | No | YORK | HRCU-A-CB (Split System: Heat Pump with Remote Outdoor Unit-Air-Source) | Centrally-Ducted | HMH72B341 | XAHC30CXXN1+TXV | TM9Y060B12MP11 | 31800 | 17 | 9 | 8.1 | 33000 | 23200 | 70.3% | 1.96 | 26000 | R-410A
211377420 | 2.65 | No | No | YORK | HRCU-A-CB (Split System: Heat Pump with Remote Outdoor Unit-Air-Source) | Centrally-Ducted | HMH72B341 | XAHB30CXXN1+TXV | TM9Y060B12MP11 | 31800 | 17 | 9 | 8.1 | 33000 | 23200 | 70.3% | 1.96 | 26000 | R-410A
211377488 | 2.82 | No | No | YORK | HRCU-A-CB (Split System: Heat Pump with Remote Outdoor Unit-Air-Source) | Centrally-Ducted | HMH72B341 | XAHC36DXXN1+TXV | YP9C100C16MP13 | 33800 | 17 | 9.5 | 8.1 | 33400 | 23600 | 70.66% | 2.06 | 25000 | R-410A
211377527 | 2.77 | Yes | Yes | YORK | HRCU-A-CB (Split System: Heat Pump with Remote Outdoor Unit-Air-Source) | Centrally-Ducted | HMH72B341 | XAFC30CXXN1+TXV | TM9V100C16MP12 | 33200 | 17.5 | 10 | 8.5 | 33000 | 23200 | 70.3% | 2.06 | 26400 | R-410A
214629215 | 2.83 | No | No | CARRIER | HRCU-A-CB (Split System: Heat Pump with Remote Outdoor Unit-Air-Source) | Centrally-Ducted | 38MURAQ36AB3* | C36A***L129 | 59SC6A080M17**16 | 34000 | 15.2 | 9.5 | 8.5 | 36400 | 34400 | 94.51% | 2.02 | 28000 | R-410A
214629247 | 3.05 | Yes | Yes | CARRIER | HRCU-A-CB (Split System: Heat Pump with Remote Outdoor Unit-Air-Source) | Centrally-Ducted | 38MURAQ36AB3* | PL36H210P299 | 59SC6A100M21**20 | 36600 | 16 | 10 | 8.5 | 36800 | 34400 | 93.48% | 2.1 | 28200 | R-410A
212973236 | 2 | Yes | No | COMFORTMAKER | HRCU-A-CB (Split System: Heat Pump with Remote Outdoor Unit-Air-Source) | Centrally-Ducted | DLCURAH24ABK | EA*4X37L17A* | *96VSN0401712B* | 24000 | 16 | 10 | 8.1 | 25400 | 22000 | 86.61% | 1.82 | 18900 | R-410A
214629256 | 3.07 | Yes | Yes | CARRIER | HRCU-A-CB (Split System: Heat Pump with Remote Outdoor Unit-Air-Source) | Centrally-Ducted | 38MURAQ36AB3* | PL36H210P299 | 59SC6A100M21**22 | 36800 | 16 | 10 | 8.5 | 36800 | 34400 | 93.48% | 2.1 | 28000 | R-410A
214629290 | 2.93 | No | No | CARRIER | HRCU-A-CB (Split System: Heat Pump with Remote Outdoor Unit-Air-Source) | Centrally-Ducted | 38MURAQ36AB3* | PL36H210P749 | 59SU5B040M17**12 | 35200 | 15.2 | 9.5 | 8.1 | 37400 | 34800 | 93.05% | 1.88 | 28600 | R-410A
211377579 | 2.77 | No | No | YORK | HRCU-A-CB (Split System: Heat Pump with Remote Outdoor Unit-Air-Source) | Centrally-Ducted | HMH72B341 | XAHC36DXXN1+TXV | TM9V080B12MP12 | 33200 | 17 | 9.5 | 8.1 | 33200 | 23400 | 70.48% | 2.02 | 25000 | R-410A
211377622 | 2.67 | No | No | YORK | HRCU-A-CB (Split System: Heat Pump with Remote Outdoor Unit-Air-Source) | Centrally-Ducted | HMH72B341 | XAHB30CXXN1+TXV | TP9C080B12MP13 | 32000 | 16.5 | 9 | 8.1 | 33400 | 23400 | 70.06% | 1.98 | 26200 | R-410A
211377804 | 2.72 | No | No | YORK | HRCU-A-CB (Split System: Heat Pump with Remote Outdoor Unit-Air-Source) | Centrally-Ducted | HMH72B341 | XAUB30CXXN1+TXV | TM9V060B12MP12 | 32600 | 17 | 9.5 | 8.1 | 33600 | 23600 | 70.24% | 2.02 | 26400 | R-410A
211377954 | 2.63 | No | No | YORK | HRCU-A-CB (Split System: Heat Pump with Remote Outdoor Unit-Air-Source) | Centrally-Ducted | HMH72B341 | XAHB30CXXN1+TXV | TM9E060A10MP12 | 31600 | 16.5 | 9 | 8.1 | 33000 | 23200 | 70.3% | 1.96 | 25800 | R-410A
211377981 | 2.83 | No | No | YORK | HRCU-A-CB (Split System: Heat Pump with Remote Outdoor Unit-Air-Source) | Centrally-Ducted | HMH72B341 | XAHC36DXXN1+TXV | TM8Y100C20MP11 | 34000 | 17 | 9.5 | 8.1 | 33800 | 24200 | 71.6% | 2.08 | 25400 | R-410A
211377990 | 2.73 | No | No | YORK | HRCU-A-CB (Split System: Heat Pump with Remote Outdoor Unit-Air-Source) | Centrally-Ducted | HMH72B341 | XAHC30CXXN1+TXV | TM8Y120C20MP11 | 32800 | 17 | 9.5 | 8.1 | 32800 | 23000 | 70.12% | 2.02 | 26400 | R-410A
211378013 | 2.83 | No | No | YORK | HRCU-A-CB (Split System: Heat Pump with Remote Outdoor Unit-Air-Source) | Centrally-Ducted | HMH72B341 | XAHC36DXXN1+TXV | TM8Y100C16MP11 | 34000 | 18 | 9.5 | 8.1 | 34000 | 24400 | 71.76% | 2.06 | 25600 | R-410A
211378022 | 2.83 | No | No | YORK | HRCU-A-CB (Split System: Heat Pump with Remote Outdoor Unit-Air-Source) | Centrally-Ducted | HMH72B341 | XAHC36DBCN1 | TM8Y080C16MP11 | 34000 | 18 | 9.5 | 8.1 | 34000 | 24400 | 71.76% | 2.06 | 25600 | R-410A
211377414 | 2.75 | No | No | YORK | HRCU-A-CB (Split System: Heat Pump with Remote Outdoor Unit-Air-Source) | Centrally-Ducted | HMH72B341 | XAHB36DXXN1+TXV | TM9Y060B12MP11 | 33000 | 17 | 9.5 | 8.1 | 33200 | 23400 | 70.48% | 1.98 | 25000 | R-410A
211377450 | 2.73 | No | No | YORK | HRCU-A-CB (Split System: Heat Pump with Remote Outdoor Unit-Air-Source) | Centrally-Ducted | HMH72B341 | XAHC30CXXN1+TXV | TP9C100C20MP13 | 32800 | 17 | 9 | 8.1 | 33000 | 23200 | 70.3% | 2.02 | 26600 | R-410A
216992979 | 1.83 | Yes | No | BRYANT HEATING AND COOLING SYSTEMS | HRCU-A-CB (Split System: Heat Pump with Remote Outdoor Unit-Air-Source) | Centrally-Ducted | 37MUHAQ24AA3 | H,PG7J*36+TXV | 916SA30026M14*** | 22000 | 15.2 | 10.5 | 8.5 | 19600 | 18800 | 95.92% | 1.98 | 17100 | R-454B
212617037 | 2.95 | No | No | BRYANT HEATING AND COOLING SYSTEMS | HRCU-A-CB (Split System: Heat Pump with Remote Outdoor Unit-Air-Source) | Centrally-Ducted | 38MURAQ36AB3* | CFC36XG32 |  | 35400 | 15.2 | 9.5 | 8.1 | 36800 | 34400 | 93.48% | 2 | 28200 | R-410A
215439774 | 1.42 | Yes | Yes | GOODMAN | HRCU-A-CB (Split System: Heat Pump with Remote Outdoor Unit-Air-Source) | Centrally-Ducted | GZV6SA1810A* | CA*EA2418*3A*+MBVK12BP1X00A* |  | 17000 | 19 | 12 | 8.8 | 16800 | 13000 | 77.38% | 2.1 | 10800 | R-32
207454850 | 1.9 | Yes | Yes | LENNOX | HRCU-A-CB (Split System: Heat Pump with Remote Outdoor Unit-Air-Source) | Centrally-Ducted | SL25XPV-024-230A** | L*23/37Z9 | SL280UH090XV48B* | 22800 | 22 | 15 | 9.6 | 19800 | 19500 | 98.48% | 1.98 | 22200 | R-410A
215439748 | 1.42 | Yes | Yes | GOODMAN | HRCU-A-CB (Split System: Heat Pump with Remote Outdoor Unit-Air-Source) | Centrally-Ducted | GZV6SA1810A* | CA*EA2418*3A* | G*VS800805CUA* | 17000 | 19 | 12 | 8.8 | 16800 | 13000 | 77.38% | 2.1 | 10800 | R-32
216487573 | 4.58 | No | No | BRYANT HEATING AND COOLING SYSTEMS | HRCU-A-CB (Split System: Heat Pump with Remote Outdoor Unit-Air-Source) | Centrally-Ducted | 290VAN060**AA* | CE(P,V)6021G48*+TXV | 987MC66100C21*** | 55000 | 18 | 9 | 8.5 | 57500 | 41000 | 71.3% | 1.9 | 50000 | R-454B
216487609 | 2.7 | Yes | Yes | BRYANT HEATING AND COOLING SYSTEMS | HRCU-A-CB (Split System: Heat Pump with Remote Outdoor Unit-Air-Source) | Centrally-Ducted | 293VAN036**AA* | CE(P,V)3614G34*+TXV | 987MC42060C17*** | 32400 | 19 | 10.5 | 9.5 | 32800 | 26000 | 79.27% | 2.04 | 29200 | R-454B
211377500 | 2.7 | No | No | YORK | HRCU-A-CB (Split System: Heat Pump with Remote Outdoor Unit-Air-Source) | Centrally-Ducted | HMH72B341 | XAHC30CXXN1+TXV | TM9V100C16MP12 | 32400 | 17 | 9.5 | 8.1 | 32800 | 23000 | 70.12% | 2 | 25800 | R-410A
211377565 | 2.83 | Yes | No | YORK | HRCU-A-CB (Split System: Heat Pump with Remote Outdoor Unit-Air-Source) | Centrally-Ducted | HMH72B341 | XAFC36DXXN1+TXV | TP9C080C16MP13 | 34000 | 17.5 | 10 | 8.1 | 33800 | 23800 | 70.41% | 2.08 | 25400 | R-410A
211377634 | 2.83 | No | No | YORK | HRCU-A-CB (Split System: Heat Pump with Remote Outdoor Unit-Air-Source) | Centrally-Ducted | HMH72B341 | XAFC36DXXN1+TXV | YP9C080B12MP13 | 34000 | 17 | 9.5 | 8.1 | 34000 | 24400 | 71.76% | 2.06 | 25800 | R-410A
211377684 | 2.73 | No | No | YORK | HRCU-A-CB (Split System: Heat Pump with Remote Outdoor Unit-Air-Source) | Centrally-Ducted | HMH72B341 | XAFB30CXXN1+TXV | YP9C080B12MP13 | 32800 | 17 | 9.5 | 8.1 | 33600 | 23600 | 70.24% | 2.02 | 26600 | R-410A
211377699 | 2.77 | No | No | YORK | HRCU-A-CB (Split System: Heat Pump with Remote Outdoor Unit-Air-Source) | Centrally-Ducted | HMH72B341 | XAHC36DXXN1+TXV | TP9C060B12MP13 | 33200 | 17 | 9.5 | 8.1 | 33400 | 23800 | 71.26% | 2 | 25200 | R-410A
211377716 | 2.65 | No | No | YORK | HRCU-A-CB (Split System: Heat Pump with Remote Outdoor Unit-Air-Source) | Centrally-Ducted | HMH72B341 | XAHC30CXXN1+TXV | TP9C060B12MP13 | 31800 | 16.5 | 9 | 8.1 | 33000 | 23200 | 70.3% | 1.96 | 26000 | R-410A
211377884 | 2.83 | No | No | YORK | HRCU-A-CB (Split System: Heat Pump with Remote Outdoor Unit-Air-Source) | Centrally-Ducted | HMH72B341 | XAFC36DXXN1+TXV | TM9E080B12MP12 | 34000 | 17.5 | 9.5 | 8.1 | 34000 | 24400 | 71.76% | 2.06 | 25800 | R-410A
211377900 | 2.83 | Yes | No | YORK | HRCU-A-CB (Split System: Heat Pump with Remote Outdoor Unit-Air-Source) | Centrally-Ducted | HMH72B341 | XAUB36DXXN1+TXV | TM9E080B12MP12 | 34000 | 17.5 | 10 | 8.1 | 33800 | 24000 | 71.01% | 2.06 | 25400 | R-410A
211378031 | 2.83 | Yes | Yes | YORK | HRCU-A-CB (Split System: Heat Pump with Remote Outdoor Unit-Air-Source) | Centrally-Ducted | HMH72B341 | XAFC36DXXN1+TXV | TM8Y100C16MP11 | 34000 | 18.5 | 10 | 8.5 | 34000 | 24000 | 70.59% | 2.1 | 25400 | R-410A
211378070 | 2.83 | Yes | No | YORK | HRCU-A-CB (Split System: Heat Pump with Remote Outdoor Unit-Air-Source) | Centrally-Ducted | HMH72B341 | XAFC36DBCN1 | TM8Y080B12MP11 | 34000 | 18 | 10 | 8.1 | 33600 | 23600 | 70.24% | 2.06 | 25200 | R-410A
211378079 | 2.83 | Yes | No | YORK | HRCU-A-CB (Split System: Heat Pump with Remote Outdoor Unit-Air-Source) | Centrally-Ducted | HMH72B341 | XAFB36DBCN1 | TM8Y080B12MP11 | 34000 | 18 | 10 | 8.1 | 33400 | 23600 | 70.66% | 2.04 | 25200 | R-410A
211378088 | 2.73 | Yes | No | YORK | HRCU-A-CB (Split System: Heat Pump with Remote Outdoor Unit-Air-Source) | Centrally-Ducted | HMH72B341 | XAUB30CXXN1+TXV | TM8Y080B12MP11 | 32800 | 17.5 | 10 | 8.1 | 33000 | 23200 | 70.3% | 2.02 | 26000 | R-410A
211378163 | 2.7 | No | No | YORK | HRCU-A-CB (Split System: Heat Pump with Remote Outdoor Unit-Air-Source) | Centrally-Ducted | HMH72B341 | XAHC30CXXN1+TXV | TPLC100C16MP13 | 32400 | 17 | 9.5 | 8.1 | 32400 | 22800 | 70.37% | 2 | 25600 | R-410A
211378329 | 2.8 | No | No | YORK | HRCU-A-CB (Split System: Heat Pump with Remote Outdoor Unit-Air-Source) | Centrally-Ducted | HMH72B341 | XAFB36DBCN1 | TPLC080B12MP13 | 33600 | 17 | 9.5 | 8.1 | 33600 | 23600 | 70.24% | 2.02 | 25400 | R-410A
211378356 | 2.7 | No | No | YORK | HRCU-A-CB (Split System: Heat Pump with Remote Outdoor Unit-Air-Source) | Centrally-Ducted | HMH72B341 | XAUB30CXXN1+TXV | YPLC080B12MP13 | 32400 | 17 | 9.5 | 8.1 | 33600 | 23600 | 70.24% | 2 | 26400 | R-410A
211378447 | 2.73 | No | No | YORK | HRCU-A-CB (Split System: Heat Pump with Remote Outdoor Unit-Air-Source) | Centrally-Ducted | HMH72B341 | XAUB30CXXN1+TXV | TMLV060A12MP12 | 32800 | 17.5 | 9.5 | 8.1 | 33400 | 23400 | 70.06% | 2.02 | 26000 | R-410A
211378522 | 2.75 | Yes | Yes | YORK | HRCU-A-CB (Split System: Heat Pump with Remote Outdoor Unit-Air-Source) | Centrally-Ducted | HMH72B341 | XAFC30CXXN1+TXV | TM8E100C16MP11 | 33000 | 18 | 10 | 8.5 | 33000 | 23200 | 70.3% | 2.04 | 26000 | R-410A
211378540 | 2.67 | No | No | YORK | HRCU-A-CB (Split System: Heat Pump with Remote Outdoor Unit-Air-Source) | Centrally-Ducted | HMH72B341 | XAHC30CXXN1+TXV | TM8E100B12MP11 | 32000 | 17.5 | 9.5 | 8.1 | 32600 | 23000 | 70.55% | 1.98 | 25600 | R-410A
211378613 | 2.8 | Yes | No | YORK | HRCU-A-CB (Split System: Heat Pump with Remote Outdoor Unit-Air-Source) | Centrally-Ducted | HMH72B341 | XAHC36DXXN1+TXV | TMLE080C16MP11 | 33600 | 17.5 | 10 | 8.1 | 32800 | 23200 | 70.73% | 2.04 | 24600 | R-410A
211378688 | 2.73 | No | No | YORK | HRCU-A-CB (Split System: Heat Pump with Remote Outdoor Unit-Air-Source) | Centrally-Ducted | HMH72B341 | XAFC30CXXN1+TXV | TM8E080B12MP11 | 32800 | 17.5 | 9.5 | 8.1 | 34000 | 23800 | 70% | 2.02 | 26800 | R-410A
211378715 | 2.73 | No | No | YORK | HRCU-A-CB (Split System: Heat Pump with Remote Outdoor Unit-Air-Source) | Centrally-Ducted | HMH72B341 | XAFB30CXXN1+TXV | TMLE080B12MP11 | 32800 | 17.5 | 9.5 | 8.1 | 34000 | 23800 | 70% | 2.02 | 26800 | R-410A
211377468 | 2.83 | No | No | YORK | HRCU-A-CB (Split System: Heat Pump with Remote Outdoor Unit-Air-Source) | Centrally-Ducted | HMH72B341 | XAFC36DBCN1 | TP9C100C20MP13 | 34000 | 17.5 | 9.5 | 8.1 | 34000 | 24800 | 72.94% | 2.12 | 26000 | R-410A
211377822 | 2.77 | No | No | YORK | HRCU-A-CB (Split System: Heat Pump with Remote Outdoor Unit-Air-Source) | Centrally-Ducted | HMH72B341 | XAFB36DXXN1+TXV | TM9V040A10MP12 | 33200 | 17 | 9.5 | 8.1 | 33200 | 23400 | 70.48% | 2 | 25200 | R-410A
211378733 | 2.67 | No | No | YORK | HRCU-A-CB (Split System: Heat Pump with Remote Outdoor Unit-Air-Source) | Centrally-Ducted | HMH72B341 | XAHB30CXXN1+TXV | TM8E060A12MP11 | 32000 | 17 | 9.5 | 8.1 | 32800 | 23000 | 70.12% | 1.98 | 25800 | R-410A
215439740 | 1.42 | Yes | Yes | GOODMAN | HRCU-A-CB (Split System: Heat Pump with Remote Outdoor Unit-Air-Source) | Centrally-Ducted | GZV6SA1810A* | CA*EA3022*3A* | G*VT800603B*A* | 17000 | 19 | 12 | 8.8 | 16800 | 13000 | 77.38% | 2.1 | 10800 | R-32
215439742 | 1.42 | Yes | Yes | GOODMAN | HRCU-A-CB (Split System: Heat Pump with Remote Outdoor Unit-Air-Source) | Centrally-Ducted | GZV6SA1810A* | CA*EA3022*3A* | G*VS960805CUA* | 17000 | 19 | 12 | 8.8 | 16800 | 13000 | 77.38% | 2.1 | 10800 | R-32
211377917 | 2.77 | No | No | YORK | HRCU-A-CB (Split System: Heat Pump with Remote Outdoor Unit-Air-Source) | Centrally-Ducted | HMH72B341 | XAHB36DXXN1+TXV | TM9E060B12MP12 | 33200 | 17 | 9.5 | 8.1 | 33200 | 23600 | 71.08% | 2 | 25200 | R-410A
212578255 | 2.68 | Yes | Yes | CARRIER | HRCU-A-CB (Split System: Heat Pump with Remote Outdoor Unit-Air-Source) | Centrally-Ducted | 25VNA436A*031* | H,PG34936 | 59TN6B120C24**22 | 32200 | 20 | 11.7 | 8.95 | 33200 | 25000 | 75.3% | 2.02 | 29600 | R-410A
211377966 | 2.7 | No | No | YORK | HRCU-A-CB (Split System: Heat Pump with Remote Outdoor Unit-Air-Source) | Centrally-Ducted | HMH72B341 | XAFB30CXXN1+TXV | TM9E060A10MP12 | 32400 | 17 | 9.5 | 8.1 | 33400 | 23600 | 70.66% | 2 | 26200 | R-410A
211378049 | 2.77 | No | No | YORK | HRCU-A-CB (Split System: Heat Pump with Remote Outdoor Unit-Air-Source) | Centrally-Ducted | HMH72B341 | XAHC36DXXN1+TXV | TM8Y080B12MP11 | 33200 | 17.5 | 9.5 | 8.1 | 32800 | 23200 | 70.73% | 2.02 | 24800 | R-410A
211378085 | 2.73 | Yes | No | YORK | HRCU-A-CB (Split System: Heat Pump with Remote Outdoor Unit-Air-Source) | Centrally-Ducted | HMH72B341 | XAFB30CXXN1+TXV | TM8Y080B12MP11 | 32800 | 17.5 | 10 | 8.1 | 33000 | 23200 | 70.3% | 2.02 | 26000 | R-410A
211378099 | 2.82 | Yes | No | YORK | HRCU-A-CB (Split System: Heat Pump with Remote Outdoor Unit-Air-Source) | Centrally-Ducted | HMH72B341 | XAFB36DXXN1+TXV | TM8Y060A12MP11 | 33800 | 18 | 10 | 8.1 | 33400 | 23400 | 70.06% | 2.04 | 25200 | R-410A
211378116 | 2.83 | No | No | YORK | HRCU-A-CB (Split System: Heat Pump with Remote Outdoor Unit-Air-Source) | Centrally-Ducted | HMH72B341 | XAHC36DXXN1+TXV | TM8V080C16MP12 | 34000 | 17 | 9.5 | 8.1 | 34000 | 24600 | 72.35% | 2.08 | 25600 | R-410A
211378185 | 2.83 | Yes | Yes | YORK | HRCU-A-CB (Split System: Heat Pump with Remote Outdoor Unit-Air-Source) | Centrally-Ducted | HMH72B341 | XAFC36DXXN1+TXV | YPLC080C16MP13 | 34000 | 17.5 | 10 | 8.5 | 33800 | 23800 | 70.41% | 2.08 | 25400 | R-410A
211378899 | 2.83 | No | No | YORK | HRCU-A-CB (Split System: Heat Pump with Remote Outdoor Unit-Air-Source) | Centrally-Ducted | HMH72B341 | XAHC36DBCN1 | TL8E080C16UH11 | 34000 | 17 | 9 | 8.1 | 34000 | 24600 | 72.35% | 2.06 | 25800 | R-410A
211378781 | 2.67 | No | No | YORK | HRCU-A-CB (Split System: Heat Pump with Remote Outdoor Unit-Air-Source) | Centrally-Ducted | HMH72B341 | XAHB30CXXN1+TXV | TMLE040A12MP11 | 32000 | 17.5 | 9.5 | 8.1 | 31800 | 23000 | 72.33% | 1.98 | 25600 | R-410A
211378797 | 2.83 | Yes | No | YORK | HRCU-A-CB (Split System: Heat Pump with Remote Outdoor Unit-Air-Source) | Centrally-Ducted | HMH72B341 | XAFB36DBCN1 | TMLE040A12MP11 | 34000 | 18 | 10 | 8.1 | 33600 | 23800 | 70.83% | 2.06 | 25200 | R-410A
211378926 | 2.83 | Yes | No | YORK | HRCU-A-CB (Split System: Heat Pump with Remote Outdoor Unit-Air-Source) | Centrally-Ducted | HMH72B341 | XAUB36DXXN1+TXV | TL8E060A12UH11 | 34000 | 18 | 10 | 8.1 | 33800 | 23800 | 70.41% | 2.06 | 25400 | R-410A
211379176 | 2.75 | No | No | YORK | HRCU-A-CB (Split System: Heat Pump with Remote Outdoor Unit-Air-Source) | Centrally-Ducted | HMH72B341 | XAHD48FXXN1+TXV | TP9C100C16MP13 | 33000 | 16 | 9 | 8.5 | 31800 | 23200 | 72.96% | 2.04 | 24800 | R-410A
211379376 | 2.7 | No | No | YORK | HRCU-A-CB (Split System: Heat Pump with Remote Outdoor Unit-Air-Source) | Centrally-Ducted | HMH72B341 | XAHC48FXXN1+TXV | TM9V060B12MP12 | 32400 | 16 | 9 | 8.1 | 32000 | 23400 | 73.12% | 2 | 25200 | R-410A
211379469 | 2.72 | No | No | YORK | HRCU-A-CB (Split System: Heat Pump with Remote Outdoor Unit-Air-Source) | Centrally-Ducted | HMH72B341 | XAHC48FXXN1+TXV | TM9E080B12MP12 | 32600 | 16.5 | 9 | 8.1 | 31800 | 23400 | 73.58% | 2 | 25000 | R-410A
211379499 | 2.82 | No | No | YORK | HRCU-A-CB (Split System: Heat Pump with Remote Outdoor Unit-Air-Source) | Centrally-Ducted | HMH72B341 | XAHD48FXXN1+TXV | TM8Y120C20MP11 | 33800 | 16.5 | 9 | 8.5 | 32400 | 23800 | 73.46% | 2.06 | 25200 | R-410A
211379692 | 2.8 | No | No | YORK | HRCU-A-CB (Split System: Heat Pump with Remote Outdoor Unit-Air-Source) | Centrally-Ducted | HMH72B341 | XAHD48FBCN1 | YPLC080C16MP13 | 33600 | 16 | 9 | 8.5 | 32400 | 23800 | 73.46% | 2.06 | 25200 | R-410A
214243088 | 2 | Yes | Yes | AIRQUEST | HRCU-A-CB (Split System: Heat Pump with Remote Outdoor Unit-Air-Source) | Centrally-Ducted | HVH825GKA2* | EN(A,D,W)4X48L21**+WALLCON | *80CTL0701716B* | 24000 | 17 | 11 | 8.1 | 21400 | 16600 | 77.57% | 2 | 20600 | R-410A
216891932 | 3.58 | Yes | Yes | SURE | HRCU-A-CB (Split System: Heat Pump with Remote Outdoor Unit-Air-Source) | Centrally-Ducted | RD18AY48AJVC | TCFY4824MTANM | S801V1255A24DZ | 43000 | 18 | 12 | 8.5 | 42500 | 33200 | 78.12% | 2.1 | 35800 | R-454B
211379342 | 2.73 | No | No | YORK | HRCU-A-CB (Split System: Heat Pump with Remote Outdoor Unit-Air-Source) | Centrally-Ducted | HMH72B341 | XAHC48FBCN1 | TP9C080B12MP13 | 32800 | 16 | 9 | 8.1 | 32200 | 23600 | 73.29% | 2.02 | 25200 | R-410A
211379315 | 2.78 | No | No | YORK | HRCU-A-CB (Split System: Heat Pump with Remote Outdoor Unit-Air-Source) | Centrally-Ducted | HMH72B341 | XAUC48FXXN1+TXV | TM9V080C16MP12 | 33400 | 16.5 | 9.5 | 8.5 | 32400 | 23600 | 72.84% | 2.06 | 25400 | R-410A
211379701 | 2.8 | No | No | YORK | HRCU-A-CB (Split System: Heat Pump with Remote Outdoor Unit-Air-Source) | Centrally-Ducted | HMH72B341 | XAHC48FXXN1+TXV | TM8V080C16MP12 | 33600 | 16.5 | 9 | 8.5 | 32400 | 23800 | 73.46% | 2.06 | 25400 | R-410A
211379842 | 2.7 | No | No | YORK | HRCU-A-CB (Split System: Heat Pump with Remote Outdoor Unit-Air-Source) | Centrally-Ducted | HMH72B341 | XAHC48FXXN1+TXV | YPLC080B12MP13 | 32400 | 16 | 8.5 | 8.1 | 32000 | 23600 | 73.75% | 1.98 | 25200 | R-410A
211379074 | 2.78 | No | No | YORK | HRCU-A-CB (Split System: Heat Pump with Remote Outdoor Unit-Air-Source) | Centrally-Ducted | HMH72B341 | XAHD48FBCN1 | TP9C120D20MP13 | 33400 | 16.5 | 9.5 | 8.5 | 32000 | 23200 | 72.5% | 2.06 | 24800 | R-410A
211379151 | 2.83 | No | No | YORK | HRCU-A-CB (Split System: Heat Pump with Remote Outdoor Unit-Air-Source) | Centrally-Ducted | HMH72B341 | XAFC48FXXN1+TXV | TP9C100C20MP13 | 34000 | 16.5 | 9 | 8.5 | 33000 | 24200 | 73.33% | 2.1 | 25800 | R-410A
211379185 | 2.75 | No | No | YORK | HRCU-A-CB (Split System: Heat Pump with Remote Outdoor Unit-Air-Source) | Centrally-Ducted | HMH72B341 | XAHD48FBCN1 | TP9C100C16MP13 | 33000 | 16 | 9 | 8.5 | 31800 | 23200 | 72.96% | 2.04 | 24800 | R-410A
216821190 | 4.08 | Yes | No | SURE | HRCU-A-CB (Split System: Heat Pump with Remote Outdoor Unit-Air-Source) | Centrally-Ducted | RD18AY60AJVC | TCFY6021STAAM | S802V0755A21DZ | 49000 | 17 | 10 | 8.1 | 49000 | 39000 | 79.59% | 2 | 42500 | R-454B
216990652 | 3.71 | Yes | Yes | BRYANT HEATING AND COOLING SYSTEMS | HRCU-A-CB (Split System: Heat Pump with Remote Outdoor Unit-Air-Source) | Centrally-Ducted | 293VAN048**AA* | C60A***L18*+TXV | 88*TB60090C21*** | 44500 | 21 | 11 | 9.5 | 46500 | 36200 | 77.85% | 2 | 38500 | R-454B
211379324 | 2.78 | No | No | YORK | HRCU-A-CB (Split System: Heat Pump with Remote Outdoor Unit-Air-Source) | Centrally-Ducted | HMH72B341 | XAFC48FBCN1 | YP9C080C16MP13 | 33400 | 16.5 | 9.5 | 8.5 | 32400 | 23600 | 72.84% | 2.06 | 25400 | R-410A
211379401 | 2.75 | No | No | YORK | HRCU-A-CB (Split System: Heat Pump with Remote Outdoor Unit-Air-Source) | Centrally-Ducted | HMH72B341 | XAFC48FBCN1 | TM9V060B12MP12 | 33000 | 16.5 | 9 | 8.1 | 32400 | 24000 | 74.07% | 2.04 | 25600 | R-410A
211379644 | 2.82 | No | No | YORK | HRCU-A-CB (Split System: Heat Pump with Remote Outdoor Unit-Air-Source) | Centrally-Ducted | HMH72B341 | XAHC48FBCN1 | TMLV120C20MP12 | 33800 | 16.5 | 9 | 8.5 | 32400 | 23800 | 73.46% | 2.06 | 25200 | R-410A
214239396 | 2.73 | Yes | Yes | AIRQUEST | HRCU-A-CB (Split System: Heat Pump with Remote Outdoor Unit-Air-Source) | Centrally-Ducted | HVH837GKA2* | EN(A,D,W)4X60L24**+WALLCON | *97CMN1202422B* | 32800 | 17.5 | 11.7 | 8.1 | 32200 | 24600 | 76.4% | 1.96 | 31200 | R-410A
211379785 | 2.83 | No | No | YORK | HRCU-A-CB (Split System: Heat Pump with Remote Outdoor Unit-Air-Source) | Centrally-Ducted | HMH72B341 | XAFC48FXXN1+TXV | TMLV100C16MP12 | 34000 | 16.5 | 9 | 8.5 | 33200 | 24400 | 73.49% | 2.1 | 25800 | R-410A
211379926 | 2.8 | No | No | YORK | HRCU-A-CB (Split System: Heat Pump with Remote Outdoor Unit-Air-Source) | Centrally-Ducted | HMH72B341 | XAUC48FXXN1+TXV | TMLE120C16MP11 | 33600 | 17 | 9.5 | 8.5 | 32400 | 23600 | 72.84% | 2.08 | 25400 | R-410A
211379935 | 2.73 | No | No | YORK | HRCU-A-CB (Split System: Heat Pump with Remote Outdoor Unit-Air-Source) | Centrally-Ducted | HMH72B341 | XAHD48FBCN1 | TM8E100C16MP11 | 32800 | 16.5 | 9.5 | 8.5 | 31600 | 23200 | 73.42% | 2.02 | 24800 | R-410A
211380037 | 2.78 | No | No | YORK | HRCU-A-CB (Split System: Heat Pump with Remote Outdoor Unit-Air-Source) | Centrally-Ducted | HMH72B341 | XAFD48FXXN1+TXV | TMLE080C16MP11 | 33400 | 17 | 9.5 | 8.5 | 32200 | 23400 | 72.67% | 2.06 | 25200 | R-410A
211380219 | 2.83 | No | No | YORK | HRCU-A-CB (Split System: Heat Pump with Remote Outdoor Unit-Air-Source) | Centrally-Ducted | HMH72B341 | XAUC48FXXN1+JMET12CS2N1+TXV |  | 34000 | 17.5 | 9.5 | 8.5 | 32600 | 23800 | 73.01% | 2.12 | 25400 | R-410A
212978669 | 1.97 | Yes | Yes | COMFORTMAKER | HRCU-A-CB (Split System: Heat Pump with Remote Outdoor Unit-Air-Source) | Centrally-Ducted | DLCURAH24ABK | EA*4X36L21A* | *80MS(N,L)0701712A* | 23600 | 17.5 | 10 | 8.5 | 26000 | 24000 | 92.31% | 2 | 19000 | R-410A
216991851 | 1.87 | Yes | Yes | BRYANT HEATING AND COOLING SYSTEMS | HRCU-A-CB (Split System: Heat Pump with Remote Outdoor Unit-Air-Source) | Centrally-Ducted | 37MUHAQ24AA3 | PL36H175P14*+TXV | 88*TB36070C14*** | 22400 | 16 | 11 | 8.1 | 19200 | 18300 | 95.31% | 1.85 | 16600 | R-454B
216991854 | 1.87 | Yes | Yes | BRYANT HEATING AND COOLING SYSTEMS | HRCU-A-CB (Split System: Heat Pump with Remote Outdoor Unit-Air-Source) | Centrally-Ducted | 37MUHAQ24AA3 | V,C36H***P21*+TXV | 88*TB36070C14*** | 22400 | 16 | 11 | 8.1 | 19200 | 18300 | 95.31% | 1.85 | 16600 | R-454B
207590789 | 1.98 | Yes | Yes | AMERICAN STANDARD | HRCU-A-CB (Split System: Heat Pump with Remote Outdoor Unit-Air-Source) | Centrally-Ducted | 4A6V8X24A1 | 4TXCB004DS3 | *UHMB060ACV3 | 23800 | 18 | 12.5 | 8.5 | 18100 | 12700 | 70.17% | 1.8 | 16800 | R-410A
216992438 | 3.71 | No | No | BRYANT HEATING AND COOLING SYSTEMS | HRCU-A-CB (Split System: Heat Pump with Remote Outdoor Unit-Air-Source) | Centrally-Ducted | 290VAN048**AA* | H,PG35*48+TXV | 88*TB60090C21*** | 44500 | 18 | 9.5 | 9 | 46500 | 33600 | 72.26% | 2.06 | 41500 | R-454B
216992454 | 3.58 | No | No | BRYANT HEATING AND COOLING SYSTEMS | HRCU-A-CB (Split System: Heat Pump with Remote Outdoor Unit-Air-Source) | Centrally-Ducted | 290VAN048**AA* | H,PG35*48+TXV | 987MC66100C21*** | 43000 | 18 | 9 | 8.95 | 45500 | 33200 | 72.97% | 2.04 | 41000 | R-454B
212394486 | 2.7 | No | No | COLEMAN | HRCU-A-CB (Split System: Heat Pump with Remote Outdoor Unit-Air-Source) | Centrally-Ducted | HMH72B341 | H,YE33936 | TM9E060A10MP12 | 32400 | 17 | 9.5 | 8.5 | 32400 | 23200 | 71.6% | 2 | 25200 | R-410A
212394487 | 2.7 | No | No | COLEMAN | HRCU-A-CB (Split System: Heat Pump with Remote Outdoor Unit-Air-Source) | Centrally-Ducted | HMH72B341 | H,YE34936 | TM9E060A10MP12 | 32400 | 17 | 9.5 | 8.5 | 32400 | 23200 | 71.6% | 2 | 25200 | R-410A
212394488 | 2.8 | No | No | COLEMAN | HRCU-A-CB (Split System: Heat Pump with Remote Outdoor Unit-Air-Source) | Centrally-Ducted | HMH72B341 | H,YE35936 | TM9E060A10MP12 | 33600 | 17 | 9.5 | 8.5 | 32200 | 23400 | 72.67% | 2.02 | 24400 | R-410A
212394503 | 2.75 | Yes | Yes | COLEMAN | HRCU-A-CB (Split System: Heat Pump with Remote Outdoor Unit-Air-Source) | Centrally-Ducted | HMH72B341 | H,YE34936 | TM9E100C16MP12 | 33000 | 17 | 10 | 8.5 | 32400 | 22800 | 70.37% | 2.04 | 25200 | R-410A
212394505 | 2.83 | Yes | No | COLEMAN | HRCU-A-CB (Split System: Heat Pump with Remote Outdoor Unit-Air-Source) | Centrally-Ducted | HMH72B341 | H,YE35936 | TM9E100C20MP12 | 34000 | 15.2 | 10 | 8.5 | 31600 | 23200 | 73.42% | 2.06 | 24000 | R-410A
216990667 | 3.75 | Yes | Yes | BRYANT HEATING AND COOLING SYSTEMS | HRCU-A-CB (Split System: Heat Pump with Remote Outdoor Unit-Air-Source) | Centrally-Ducted | 293VAN048**AA* | C60A***L19*+TXV | 88*TB60110C21*** | 45000 | 21 | 11 | 9.5 | 46000 | 35800 | 77.83% | 2 | 38000 | R-454B
216990749 | 1.92 | Yes | Yes | BRYANT HEATING AND COOLING SYSTEMS | HRCU-A-CB (Split System: Heat Pump with Remote Outdoor Unit-Air-Source) | Centrally-Ducted | 290VAN024**AA* | A36VCA*+TXV | 88*TB36045C17*** | 23000 | 16 | 10 | 9 | 22200 | 16300 | 73.42% | 1.98 | 19200 | R-454B
206771027 | 2.62 | Yes | Yes | TEMPSTAR | HRCU-A-CB (Split System: Heat Pump with Remote Outdoor Unit-Air-Source) | Centrally-Ducted | TVH837GKA2* | EA*4X36L17A*+WALLCON | *80CTL0701412A* | 31400 | 17.5 | 11 | 8.1 | 33400 | 24400 | 73.05% | 1.84 | 31400 | R-410A
206771360 | 2.75 | Yes | Yes | TEMPSTAR | HRCU-A-CB (Split System: Heat Pump with Remote Outdoor Unit-Air-Source) | Centrally-Ducted | TVH837GKA2* | EA*4X37L21A*+WALLCON | *80CTL0901716A* | 33000 | 18 | 11.7 | 8.5 | 32800 | 25000 | 76.22% | 2 | 31800 | R-410A
206771495 | 2.65 | Yes | Yes | TEMPSTAR | HRCU-A-CB (Split System: Heat Pump with Remote Outdoor Unit-Air-Source) | Centrally-Ducted | TVH837GKA2* | EA*4X42L21A*+WALLCON | *80CTL0901716A* | 31800 | 17.5 | 11.7 | 8.5 | 33000 | 24400 | 73.94% | 1.9 | 31200 | R-410A
206771576 | 2.65 | Yes | Yes | TEMPSTAR | HRCU-A-CB (Split System: Heat Pump with Remote Outdoor Unit-Air-Source) | Centrally-Ducted | TVH837GKA2* | EA*4X42L24A*+WALLCON | *97CMN1202422A* | 31800 | 17 | 11 | 8.1 | 33200 | 24400 | 73.49% | 1.88 | 31400 | R-410A
213881426 | 2.88 | No | No | CARRIER | HRCU-A-CB (Split System: Heat Pump with Remote Outdoor Unit-Air-Source) | Centrally-Ducted | 38MURAQ36AB3* | PL36H210P749 | 58TP*B070V17**16 | 34600 | 16 | 9.5 | 8.5 | 36200 | 34400 | 95.03% | 2.02 | 28000 | R-410A
206771729 | 2.75 | Yes | Yes | TEMPSTAR | HRCU-A-CB (Split System: Heat Pump with Remote Outdoor Unit-Air-Source) | Centrally-Ducted | TVH837GKA2* | EA*4X43L21A*+WALLCON | *80CTL0901716A* | 33000 | 18 | 11.7 | 8.5 | 32800 | 25000 | 76.22% | 2 | 31800 | R-410A
206772080 | 2.68 | Yes | Yes | TEMPSTAR | HRCU-A-CB (Split System: Heat Pump with Remote Outdoor Unit-Air-Source) | Centrally-Ducted | TVH837GKA2* | END4X42L17**+WALLCON | *80CTL0901716A* | 32200 | 17.5 | 11.7 | 8.1 | 33000 | 24600 | 74.55% | 1.92 | 31400 | R-410A
213881428 | 2.9 | No | No | CARRIER | HRCU-A-CB (Split System: Heat Pump with Remote Outdoor Unit-Air-Source) | Centrally-Ducted | 38MURAQ36AB3* | V,C36H175P139 | 58TP*B070V17**16 | 34800 | 16 | 9.5 | 8.1 | 36800 | 34600 | 94.02% | 1.86 | 28400 | R-410A
205751024 | 2.73 | Yes | Yes | TEMPSTAR | HRCU-A-CB (Split System: Heat Pump with Remote Outdoor Unit-Air-Source) | Centrally-Ducted | TVH837GKA** | EA*4X37L21A*+WALLCON | *80CTL0902120A* | 32800 | 17.5 | 11.7 | 8.5 | 33000 | 25200 | 76.36% | 1.98 | 31800 | R-410A
205751128 | 2.73 | Yes | Yes | TEMPSTAR | HRCU-A-CB (Split System: Heat Pump with Remote Outdoor Unit-Air-Source) | Centrally-Ducted | TVH837GKA** | EA*4X43L21A*+WALLCON | *80CTL0701716A* | 32800 | 17.5 | 11.7 | 8.5 | 33000 | 25200 | 76.36% | 1.98 | 32000 | R-410A
216801760 | 2.8 | Yes | Yes | YORK | HRCU-A-CB (Split System: Heat Pump with Remote Outdoor Unit-Air-Source) | Centrally-Ducted | HH836E2S11 | CTU48C5XFS1+TXV | Y82E100C16LMPS1 | 33600 | 19 | 11.7 | 9 | 31200 | 23200 | 74.36% | 2 | 25800 | R-454B
216772271 | 2.68 | No | No | RHEEM | HRCU-A-CB (Split System: Heat Pump with Remote Outdoor Unit-Air-Source) | Centrally-Ducted | RD17AZ36AJ3N | H,RE9J936 | R802V0504A17UHS | 32200 | 17 | 9.5 | 8.1 | 32600 | 29400 | 90.18% | 1.9 | 30400 | R-410A
216682576 | 3.05 | Yes | Yes | BRYANT HEATING AND COOLING SYSTEMS | HRCU-A-CB (Split System: Heat Pump with Remote Outdoor Unit-Air-Source) | Centrally-Ducted | 38MURAQ36AB3* | CAP**4321AL* | 927TA66100V21*** | 36600 | 16.5 | 10 | 9 | 38500 | 34400 | 89.35% | 1.96 | 29000 | R-410A
214302979 | 2.8 | No | No | RUUD | HRCU-A-CB (Split System: Heat Pump with Remote Outdoor Unit-Air-Source) | Centrally-Ducted | RD17AZ36AJ3N | H,RG82936 | R801V0504A17UHS | 33600 | 18 | 9.5 | 8.1 | 32600 | 29400 | 90.18% | 1.9 | 30400 | R-410A
211377429 | 2.72 | No | No | YORK | HRCU-A-CB (Split System: Heat Pump with Remote Outdoor Unit-Air-Source) | Centrally-Ducted | HMH72B341 | XAFC30CXXN1+TXV | TM9Y060B12MP11 | 32600 | 17.5 | 9.5 | 8.1 | 34000 | 23800 | 70% | 2 | 26600 | R-410A
211377447 | 2.73 | No | No | YORK | HRCU-A-CB (Split System: Heat Pump with Remote Outdoor Unit-Air-Source) | Centrally-Ducted | HMH72B341 | XAHC30CXXN1+TXV | TM9V100C20MP12 | 32800 | 17 | 9 | 8.1 | 33000 | 23200 | 70.3% | 2.02 | 26600 | R-410A
216992966 | 1.83 | Yes | Yes | BRYANT HEATING AND COOLING SYSTEMS | HRCU-A-CB (Split System: Heat Pump with Remote Outdoor Unit-Air-Source) | Centrally-Ducted | 37MUHAQ24AA3 | H,PG7J*36+TXV | 82*TB36045V14*** | 22000 | 16 | 10.5 | 8.5 | 19400 | 18700 | 96.39% | 1.96 | 16900 | R-454B
216992968 | 1.83 | Yes | Yes | BRYANT HEATING AND COOLING SYSTEMS | HRCU-A-CB (Split System: Heat Pump with Remote Outdoor Unit-Air-Source) | Centrally-Ducted | 37MUHAQ24AA3 | H,PG7J*36+TXV | 82*TB48070V17*** | 22000 | 16 | 10.5 | 8.5 | 19400 | 18800 | 96.91% | 1.96 | 17000 | R-454B
212974631 | 1.44 | Yes | No | COMFORTMAKER | HRCU-A-CB (Split System: Heat Pump with Remote Outdoor Unit-Air-Source) | Centrally-Ducted | DLCURAH18ABK | EA*4X24L14A* | *96VTN0401410B* | 17300 | 15.5 | 10.5 | 8.5 | 18400 | 19400 | 105.4% | 2.32 | 12400 | R-410A
211377479 | 2.78 | No | No | YORK | HRCU-A-CB (Split System: Heat Pump with Remote Outdoor Unit-Air-Source) | Centrally-Ducted | HMH72B341 | XAFC30CXXN1+TXV | YP9C100C20MP13 | 33400 | 17.5 | 9.5 | 8.1 | 33600 | 23600 | 70.24% | 2.06 | 27000 | R-410A
211377536 | 2.78 | No | No | YORK | HRCU-A-CB (Split System: Heat Pump with Remote Outdoor Unit-Air-Source) | Centrally-Ducted | HMH72B341 | XAHC36DXXN1+TXV | TM9V080C16MP12 | 33400 | 17 | 9.5 | 8.1 | 33200 | 23400 | 70.48% | 2.04 | 25000 | R-410A
211377652 | 2.73 | No | No | YORK | HRCU-A-CB (Split System: Heat Pump with Remote Outdoor Unit-Air-Source) | Centrally-Ducted | HMH72B341 | XAFC30CXXN1+TXV | YP9C080B12MP13 | 32800 | 17 | 9.5 | 8.1 | 33600 | 23600 | 70.24% | 2.02 | 26600 | R-410A
211377681 | 2.73 | No | No | YORK | HRCU-A-CB (Split System: Heat Pump with Remote Outdoor Unit-Air-Source) | Centrally-Ducted | HMH72B341 | XAFB30CXXN1+TXV | TM9V080B12MP12 | 32800 | 17 | 9.5 | 8.1 | 33600 | 23600 | 70.24% | 2.02 | 26600 | R-410A
211377722 | 2.73 | No | No | YORK | HRCU-A-CB (Split System: Heat Pump with Remote Outdoor Unit-Air-Source) | Centrally-Ducted | HMH72B341 | XAHB36DXXN1+TXV | TM9V060B12MP12 | 32800 | 17 | 9.5 | 8.1 | 33000 | 23400 | 70.91% | 1.98 | 25000 | R-410A
211377831 | 2.67 | No | No | YORK | HRCU-A-CB (Split System: Heat Pump with Remote Outdoor Unit-Air-Source) | Centrally-Ducted | HMH72B341 | XAFB30CXXN1+TXV | TM9V040A10MP12 | 32000 | 16.5 | 9.5 | 8.1 | 33400 | 23400 | 70.06% | 2 | 25800 | R-410A
211377881 | 2.67 | No | No | YORK | HRCU-A-CB (Split System: Heat Pump with Remote Outdoor Unit-Air-Source) | Centrally-Ducted | HMH72B341 | XAHB30CXXN1+TXV | TM9E080B12MP12 | 32000 | 16.5 | 9.5 | 8.1 | 32800 | 23000 | 70.12% | 1.98 | 25800 | R-410A
211377972 | 2.68 | No | No | YORK | HRCU-A-CB (Split System: Heat Pump with Remote Outdoor Unit-Air-Source) | Centrally-Ducted | HMH72B341 | XAFB30CXXN1+TXV | TM9E040A10MP12 | 32200 | 17 | 9.5 | 8.1 | 33400 | 23400 | 70.06% | 1.98 | 25800 | R-410A
211378097 | 2.65 | No | No | YORK | HRCU-A-CB (Split System: Heat Pump with Remote Outdoor Unit-Air-Source) | Centrally-Ducted | HMH72B341 | XAHB30CXXN1+TXV | TM8Y060A12MP11 | 31800 | 17 | 9.5 | 8.1 | 32600 | 23000 | 70.55% | 1.98 | 25400 | R-410A
211378122 | 2.83 | No | No | YORK | HRCU-A-CB (Split System: Heat Pump with Remote Outdoor Unit-Air-Source) | Centrally-Ducted | HMH72B341 | XAHC36DXXN1+TXV | TPLC080C16MP13 | 34000 | 17 | 9.5 | 8.1 | 34000 | 24600 | 72.35% | 2.08 | 25600 | R-410A
211378140 | 2.83 | No | No | YORK | HRCU-A-CB (Split System: Heat Pump with Remote Outdoor Unit-Air-Source) | Centrally-Ducted | HMH72B341 | XAHC36DBCN1 | TPLC080C16MP13 | 34000 | 17 | 9.5 | 8.1 | 34000 | 24600 | 72.35% | 2.08 | 25600 | R-410A
211378263 | 2.73 | No | No | YORK | HRCU-A-CB (Split System: Heat Pump with Remote Outdoor Unit-Air-Source) | Centrally-Ducted | HMH72B341 | XAHB36DXXN1+TXV | TPLC080B12MP13 | 32800 | 16.5 | 9.5 | 8.1 | 33000 | 23400 | 70.91% | 1.98 | 25000 | R-410A
211378290 | 2.82 | No | No | YORK | HRCU-A-CB (Split System: Heat Pump with Remote Outdoor Unit-Air-Source) | Centrally-Ducted | HMH72B341 | XAFC36DXXN1+TXV | TPLC080B12MP13 | 33800 | 17 | 9.5 | 8.1 | 34000 | 24200 | 71.18% | 2.04 | 25600 | R-410A
211378338 | 2.8 | No | No | YORK | HRCU-A-CB (Split System: Heat Pump with Remote Outdoor Unit-Air-Source) | Centrally-Ducted | HMH72B341 | XAUB36DXXN1+TXV | YPLC080B12MP13 | 33600 | 17 | 9.5 | 8.1 | 33600 | 23600 | 70.24% | 2.02 | 25400 | R-410A
215439721 | 1.42 | Yes | Yes | GOODMAN | HRCU-A-CB (Split System: Heat Pump with Remote Outdoor Unit-Air-Source) | Centrally-Ducted | GZV6SA1810A* | CA*EA3022*3A* | G*VT960803BNA* | 17000 | 19 | 12 | 8.8 | 16800 | 13000 | 77.38% | 2.1 | 10800 | R-32
215439728 | 1.42 | Yes | Yes | GOODMAN | HRCU-A-CB (Split System: Heat Pump with Remote Outdoor Unit-Air-Source) | Centrally-Ducted | GZV6SA1810A* | CA*EA2418*3A* | G*VT960403BNA* | 17000 | 19 | 12 | 8.8 | 16800 | 13000 | 77.38% | 2.1 | 10800 | R-32
212972666 | 1.48 | Yes | No | COMFORTMAKER | HRCU-A-CB (Split System: Heat Pump with Remote Outdoor Unit-Air-Source) | Centrally-Ducted | DLCURAH18ABK | EA*4X19L17A* | *96VSN0401410B* | 17700 | 16 | 10.5 | 8.1 | 17800 | 17900 | 100.6% | 2.16 | 12100 | R-410A
212396563 | 1.92 | Yes | Yes | American Standard | HRCU-A-CB (Split System: Heat Pump with Remote Outdoor Unit-Air-Source) | Centrally-Ducted | 4TXD2036A10NU** | F,PE*E32925 |  | 23000 | 16 | 11.5 | 8.85 | 22400 | 21200 | 94.64% | 1.8 | 15000 | R-410A
211378438 | 2.73 | No | No | YORK | HRCU-A-CB (Split System: Heat Pump with Remote Outdoor Unit-Air-Source) | Centrally-Ducted | HMH72B341 | XAFB30CXXN1+TXV | TPLC060A12MP13 | 32800 | 17.5 | 9.5 | 8.1 | 33400 | 23400 | 70.06% | 2.02 | 26000 | R-410A
211378513 | 2.83 | Yes | No | YORK | HRCU-A-CB (Split System: Heat Pump with Remote Outdoor Unit-Air-Source) | Centrally-Ducted | HMH72B341 | XAFC36DXXN1+TXV | TMLE100C16MP11 | 34000 | 17.5 | 10 | 8.1 | 33600 | 23800 | 70.83% | 2.08 | 25200 | R-410A
211378558 | 2.67 | No | No | YORK | HRCU-A-CB (Split System: Heat Pump with Remote Outdoor Unit-Air-Source) | Centrally-Ducted | HMH72B341 | XAHB30CXXN1+TXV | TM8E100B12MP11 | 32000 | 17 | 9.5 | 8.1 | 32800 | 23000 | 70.12% | 1.98 | 25800 | R-410A
211378633 | 2.83 | Yes | Yes | YORK | HRCU-A-CB (Split System: Heat Pump with Remote Outdoor Unit-Air-Source) | Centrally-Ducted | HMH72B341 | XAFC36DBCN1 | TM8E080C16MP11 | 34000 | 17 | 10 | 8.5 | 33600 | 23600 | 70.24% | 2.08 | 25200 | R-410A
211378638 | 2.75 | Yes | Yes | YORK | HRCU-A-CB (Split System: Heat Pump with Remote Outdoor Unit-Air-Source) | Centrally-Ducted | HMH72B341 | XAFC30CXXN1+TXV | TM8E080C16MP11 | 33000 | 18 | 10 | 8.5 | 33000 | 23200 | 70.3% | 2.04 | 26000 | R-410A
211378647 | 2.78 | No | No | YORK | HRCU-A-CB (Split System: Heat Pump with Remote Outdoor Unit-Air-Source) | Centrally-Ducted | HMH72B341 | XAHC36DXXN1+TXV | TMLE080B12MP11 | 33400 | 17.5 | 9.5 | 8.1 | 33200 | 23400 | 70.48% | 2.02 | 25000 | R-410A
211379844 | 2.7 | No | No | YORK | HRCU-A-CB (Split System: Heat Pump with Remote Outdoor Unit-Air-Source) | Centrally-Ducted | HMH72B341 | XAHC48FBCN1 | TM8V080B12MP12 | 32400 | 16 | 8.5 | 8.1 | 32000 | 23600 | 73.75% | 1.98 | 25200 | R-410A
211379853 | 2.75 | No | No | YORK | HRCU-A-CB (Split System: Heat Pump with Remote Outdoor Unit-Air-Source) | Centrally-Ducted | HMH72B341 | XAFC48FXXN1+TXV | TM8V080B12MP12 | 33000 | 16 | 9 | 8.1 | 32600 | 24000 | 73.62% | 2.02 | 25800 | R-410A
211380137 | 2.83 | No | No | YORK | HRCU-A-CB (Split System: Heat Pump with Remote Outdoor Unit-Air-Source) | Centrally-Ducted | HMH72B341 | XAFC48FBCN1 | TL9E080C16UH11 | 34000 | 16.5 | 9 | 8.5 | 32800 | 24200 | 73.78% | 2.08 | 25800 | R-410A
211378138 | 2.83 | No | No | YORK | HRCU-A-CB (Split System: Heat Pump with Remote Outdoor Unit-Air-Source) | Centrally-Ducted | HMH72B341 | XAHC36DBCN1 | TMLV100C16MP12 | 34000 | 17 | 9.5 | 8.1 | 34000 | 24600 | 72.35% | 2.08 | 25600 | R-410A
210474020 | 2.02 | Yes | Yes | COMFORTMAKER | HRCU-A-CB (Split System: Heat Pump with Remote Outdoor Unit-Air-Source) | Centrally-Ducted | CVH825GKA3* | EN(A,D,W)4X48L21**+WALLCON | *97CMN1002122A* | 24200 | 17 | 11.5 | 8.1 | 21400 | 16600 | 77.57% | 2.02 | 20600 | R-410A
210474152 | 2 | Yes | Yes | COMFORTMAKER | HRCU-A-CB (Split System: Heat Pump with Remote Outdoor Unit-Air-Source) | Centrally-Ducted | CVH825GKA3* | EN(A,D)4X48L24**+WALLCON | *97CMN0602120A* | 24000 | 16.5 | 11 | 8.1 | 21400 | 16700 | 78.04% | 2 | 20600 | R-410A
214239036 | 2.67 | Yes | Yes | AIRQUEST | HRCU-A-CB (Split System: Heat Pump with Remote Outdoor Unit-Air-Source) | Centrally-Ducted | HVH837GKA2* | END4X42L17**+WALLCON | *96CTN0801714B* | 32000 | 16.5 | 11 | 8.1 | 33000 | 24800 | 75.15% | 1.9 | 31600 | R-410A
206133961 | 1.98 | Yes | No | TEMPSTAR | HRCU-A-CB (Split System: Heat Pump with Remote Outdoor Unit-Air-Source) | Centrally-Ducted | TVH825GKA2* | EHD4X30AAL+WALLCON | *95CSU0802120A* | 23800 | 16 | 10.5 | 8.1 | 21800 | 16700 | 76.61% | 1.98 | 21000 | R-410A
212406532 | 3.92 | Yes | No | American Standard | HRCU-A-C (Split System: Heat Pump with Remote Outdoor Unit with No Indoor Fan --Air Source) | Centrally-Ducted | 4TXD2060A10NU** | H,TE88948+TD |  | 47000 | 15.2 | 10 | 8.5 | 46000 | 33200 | 72.17% | 1.8 | 30200 | R-410A
215439719 | 1.42 | Yes | Yes | GOODMAN | HRCU-A-CB (Split System: Heat Pump with Remote Outdoor Unit-Air-Source) | Centrally-Ducted | GZV6SA1810A* | CA*EA2418*3A* | G*VT960804CNA* | 17000 | 19 | 12 | 8.8 | 16800 | 13000 | 77.38% | 2.1 | 10800 | R-32
215439726 | 1.42 | Yes | Yes | GOODMAN | HRCU-A-CB (Split System: Heat Pump with Remote Outdoor Unit-Air-Source) | Centrally-Ducted | GZV6SA1810A* | CHPEA2422*3A* | G*VT960403BNA* | 17000 | 19 | 12 | 8.8 | 16800 | 13000 | 77.38% | 2.1 | 10800 | R-32
215439746 | 1.42 | Yes | Yes | GOODMAN | HRCU-A-CB (Split System: Heat Pump with Remote Outdoor Unit-Air-Source) | Centrally-Ducted | GZV6SA1810A* | CA*EA2418*3A* | G*VS960603BUA* | 17000 | 19 | 12 | 8.8 | 16800 | 13000 | 77.38% | 2.1 | 10800 | R-32
212978275 | 1.48 | Yes | Yes | COMFORTMAKER | HRCU-A-CB (Split System: Heat Pump with Remote Outdoor Unit-Air-Source) | Centrally-Ducted | DLCURAH18ABK | EA*4X30L14A* | *80MS(N,L)0701412A* | 17700 | 16.5 | 10.5 | 8.5 | 18200 | 18700 | 102.7% | 2.24 | 12300 | R-410A
214239086 | 2.65 | Yes | Yes | AIRQUEST | HRCU-A-CB (Split System: Heat Pump with Remote Outdoor Unit-Air-Source) | Centrally-Ducted | HVH837GKA2* | EN(A,D,W)4X42L21**+WALLCON | *80CTL1102120B* | 31800 | 17 | 11 | 8.1 | 33000 | 24400 | 73.94% | 1.88 | 31200 | R-410A
216487599 | 2.73 | Yes | Yes | BRYANT HEATING AND COOLING SYSTEMS | HRCU-A-CB (Split System: Heat Pump with Remote Outdoor Unit-Air-Source) | Centrally-Ducted | 293VAN036**AA* | CE(P,V)3617G34*+TXV | 88*TB60090C21*** | 32800 | 20 | 11.5 | 9.5 | 33000 | 26000 | 78.79% | 2.04 | 29200 | R-454B
210636942 | 4.5 | Yes | Yes | AMERICAN STANDARD | HRCU-A-CB (Split System: Heat Pump with Remote Outdoor Unit-Air-Source) | Centrally-Ducted | 4A6V8X60A1 | TEM8A0C48V41+TDR |  | 54000 | 18 | 12 | 8.5 | 51000 | 37000 | 72.55% | 1.84 | 48500 | R-410A
214771857 | 3.58 | Yes | Yes | ECOER | HRCU-A-CB (Split System: Heat Pump with Remote Outdoor Unit-Air-Source) | Centrally-Ducted | EODA18H-4860B | HG49960+AEFE5* |  | 43000 | 17 | 11 | 8.95 | 45000 | 34000 | 75.56% | 2.1 | 38000 | R-410A
215932735 | 2.87 | Yes | Yes | BRYANT HEATING AND COOLING SYSTEMS | HRCU-A-CB (Split System: Heat Pump with Remote Outdoor Unit-Air-Source) | Centrally-Ducted | 293VAN036**AA* | CAA**6121AM*+UI | 88*TB60110C21*** | 34400 | 20.5 | 12 | 9.5 | 34200 | 26000 | 76.02% | 2.06 | 30000 | R-454B
210474377 | 2.02 | Yes | No | COMFORTMAKER | HRCU-A-CB (Split System: Heat Pump with Remote Outdoor Unit-Air-Source) | Centrally-Ducted | CVH825GKA3* | EHD4X42AAL+WALLCON | *97CMN1002122A* | 24200 | 16 | 10.5 | 8.1 | 21400 | 16600 | 77.57% | 2 | 20600 | R-410A
210473309 | 2 | Yes | Yes | COMFORTMAKER | HRCU-A-CB (Split System: Heat Pump with Remote Outdoor Unit-Air-Source) | Centrally-Ducted | CVH825GKA3* | EA*4X48L21A*+WALLCON | *80CSU0601716A* | 24000 | 17 | 11 | 8.1 | 21000 | 16600 | 79.05% | 2.02 | 20400 | R-410A
206771144 | 2.63 | Yes | Yes | TEMPSTAR | HRCU-A-CB (Split System: Heat Pump with Remote Outdoor Unit-Air-Source) | Centrally-Ducted | TVH837GKA2* | EA*4X36L21A*+WALLCON | *96CTN1002122A* | 31600 | 17 | 11 | 8.1 | 33200 | 24200 | 72.89% | 1.86 | 31200 | R-410A
215439731 | 1.42 | Yes | Yes | GOODMAN | HRCU-A-CB (Split System: Heat Pump with Remote Outdoor Unit-Air-Source) | Centrally-Ducted | GZV6SA1810A* | CA*EA3022*3A* | G*VT800804C*A* | 17000 | 19 | 12 | 8.8 | 16800 | 13000 | 77.38% | 2.1 | 10800 | R-32
212394538 | 2.83 | No | No | COLEMAN | HRCU-A-CB (Split System: Heat Pump with Remote Outdoor Unit-Air-Source) | Centrally-Ducted | HMH72B341 | H,YE35936 | TM9Y080C16MP11 | 34000 | 18 | 9.5 | 8.5 | 32400 | 24000 | 74.07% | 2.08 | 24800 | R-410A
212498603 | 1.97 | Yes | Yes | BRYANT HEATING AND COOLING SYSTEMS | HRCU-A-CB (Split System: Heat Pump with Remote Outdoor Unit-Air-Source) | Centrally-Ducted | 38MURAQ24AB3* | CE3005A+TXV |  | 23600 | 17 | 10 | 9 | 25600 | 25200 | 98.44% | 2.14 | 18600 | R-410A
206133765 | 1.95 | Yes | No | TEMPSTAR | HRCU-A-CB (Split System: Heat Pump with Remote Outdoor Unit-Air-Source) | Centrally-Ducted | TVH825GKA2* | EA*4X36L17A*+WALLCON | *95CSU0601716A* | 23400 | 16.5 | 10.5 | 8.1 | 21600 | 16800 | 77.78% | 1.92 | 20800 | R-410A
216992993 | 1.87 | Yes | No | BRYANT HEATING AND COOLING SYSTEMS | HRCU-A-CB (Split System: Heat Pump with Remote Outdoor Unit-Air-Source) | Centrally-Ducted | 37MUHAQ24AA3 | H,PG7J*36+TXV | 927TA60080V21*** | 22400 | 15.2 | 10.5 | 8.1 | 19400 | 18500 | 95.36% | 1.85 | 16700 | R-454B
212978251 | 1.47 | Yes | Yes | COMFORTMAKER | HRCU-A-CB (Split System: Heat Pump with Remote Outdoor Unit-Air-Source) | Centrally-Ducted | DLCURAH18ABK | EA*4X24L17A* | *80MS(N,L)0701412A* | 17600 | 16.5 | 10.5 | 8.5 | 18500 | 19400 | 104.9% | 2.34 | 12400 | R-410A
212978288 | 1.45 | Yes | Yes | COMFORTMAKER | HRCU-A-CB (Split System: Heat Pump with Remote Outdoor Unit-Air-Source) | Centrally-Ducted | DLCURAH18ABK | EA*4X30L17A* | *80MS(N,L)0701412A* | 17400 | 16.5 | 10.5 | 8.5 | 17900 | 18700 | 104.5% | 2.24 | 12100 | R-410A
213372133 | 2 | Yes | Yes | DAY & NIGHT | HRCU-A-C (Split System: Heat Pump with Remote Outdoor Unit with No Indoor Fan --Air Source) | Centrally-Ducted | DLCURAH24ABK | DLFULAH24XAX + CI |  | 24000 | 16.1 | 10.7 | 9.8 | 25000 | 20000 | 80% | 2 | 22400 | R-410A
213372134 | 2 | Yes | Yes | DAY & NIGHT | HRCU-A-C (Split System: Heat Pump with Remote Outdoor Unit with No Indoor Fan --Air Source) | Centrally-Ducted | DLCURAH24ABK | DLFULAH24XBX + CI |  | 24000 | 16.5 | 10.7 | 9.5 | 25000 | 20000 | 80% | 1.95 | 21000 | R-410A
211379049 | 2.7 | No | No | YORK | HRCU-A-CB (Split System: Heat Pump with Remote Outdoor Unit-Air-Source) | Centrally-Ducted | HMH72B341 | XAHC48FXXN1+TXV | TM9Y060B12MP11 | 32400 | 16.5 | 9 | 8.1 | 32200 | 23600 | 73.29% | 1.98 | 25400 | R-410A
211379083 | 2.83 | No | No | YORK | HRCU-A-CB (Split System: Heat Pump with Remote Outdoor Unit-Air-Source) | Centrally-Ducted | HMH72B341 | XAFD48FXXN1+TXV | TP9C120D20MP13 | 34000 | 17 | 9.5 | 8.5 | 32400 | 23800 | 73.46% | 2.1 | 25400 | R-410A
211377670 | 2.8 | Yes | Yes | YORK | HRCU-A-CB (Split System: Heat Pump with Remote Outdoor Unit-Air-Source) | Centrally-Ducted | HMH72B341 | XAFB36DBCN1 | TP9C080B12MP13 | 33600 | 17.5 | 10 | 8.5 | 33400 | 23400 | 70.06% | 2.04 | 25000 | R-410A
211377704 | 2.77 | No | No | YORK | HRCU-A-CB (Split System: Heat Pump with Remote Outdoor Unit-Air-Source) | Centrally-Ducted | HMH72B341 | XAHC36DBCN1 | TM9V060B12MP12 | 33200 | 17 | 9.5 | 8.1 | 33400 | 23800 | 71.26% | 2 | 25200 | R-410A
211378867 | 2.78 | Yes | No | YORK | HRCU-A-CB (Split System: Heat Pump with Remote Outdoor Unit-Air-Source) | Centrally-Ducted | HMH72B341 | XAFB36DXXN1+TXV | TL9E060B12UH11 | 33400 | 17.5 | 10 | 8.1 | 33000 | 23200 | 70.3% | 2.02 | 25000 | R-410A
211378881 | 2.83 | No | No | YORK | HRCU-A-CB (Split System: Heat Pump with Remote Outdoor Unit-Air-Source) | Centrally-Ducted | HMH72B341 | XAHC36DBCN1 | TL8E100C20UH11 | 34000 | 17 | 9.5 | 8.1 | 34000 | 24400 | 71.76% | 2.1 | 25600 | R-410A
211379267 | 2.73 | No | No | YORK | HRCU-A-CB (Split System: Heat Pump with Remote Outdoor Unit-Air-Source) | Centrally-Ducted | HMH72B341 | XAHC48FXXN1+TXV | TM9V080C16MP12 | 32800 | 16.5 | 9 | 8.5 | 31800 | 23200 | 72.96% | 2.02 | 24800 | R-410A
215439757 | 1.42 | Yes | Yes | GOODMAN | HRCU-A-CB (Split System: Heat Pump with Remote Outdoor Unit-Air-Source) | Centrally-Ducted | GZV6SA1810A* | CHPEA2422*3A* | G*VM970603BNA* | 17000 | 19 | 12 | 8.8 | 16800 | 13000 | 77.38% | 2.1 | 10800 | R-32
207028595 | 2.83 | Yes | Yes | PIONEER | HRCU-A-CB (Split System: Heat Pump with Remote Outdoor Unit-Air-Source) | Centrally-Ducted | YH3036GHFD18R2 | DR036GHFD18HT2 |  | 34000 | 18 | 10.1 | 9.5 | 35000 | 26000 | 74.29% | 2.05 | 24000 | R-410A
211378251 | 2.65 | No | No | YORK | HRCU-A-CB (Split System: Heat Pump with Remote Outdoor Unit-Air-Source) | Centrally-Ducted | HMH72B341 | XAHC30CXXN1+TXV | TM8V080B12MP12 | 31800 | 16.5 | 9 | 8.1 | 33000 | 23200 | 70.3% | 1.96 | 26000 | R-410A
211378435 | 2.73 | No | No | YORK | HRCU-A-CB (Split System: Heat Pump with Remote Outdoor Unit-Air-Source) | Centrally-Ducted | HMH72B341 | XAFB30CXXN1+TXV | TMLV060A12MP12 | 32800 | 17.5 | 9.5 | 8.1 | 33400 | 23400 | 70.06% | 2.02 | 26000 | R-410A
211378453 | 2.73 | No | No | YORK | HRCU-A-CB (Split System: Heat Pump with Remote Outdoor Unit-Air-Source) | Centrally-Ducted | HMH72B341 | XAUB30CXXN1+TXV | YPLC060A12MP13 | 32800 | 17.5 | 9.5 | 8.1 | 33400 | 23400 | 70.06% | 2.02 | 26000 | R-410A
211378486 | 2.77 | Yes | Yes | YORK | HRCU-A-CB (Split System: Heat Pump with Remote Outdoor Unit-Air-Source) | Centrally-Ducted | HMH72B341 | XAFC30CXXN1+TXV | TM8E120C16MP11 | 33200 | 18 | 10 | 8.5 | 33000 | 23200 | 70.3% | 2.06 | 26200 | R-410A
212552604 | 3.79 | Yes | Yes | DAY & NIGHT | HRCU-A-CB (Split System: Heat Pump with Remote Outdoor Unit-Air-Source) | Centrally-Ducted | CVH848GKA** | FG49960 | *80CSU0802120A* | 45500 | 18 | 10.5 | 8.5 | 44000 | 34400 | 78.18% | 2 | 34400 | R-410A
212552605 | 3.79 | Yes | Yes | DAY & NIGHT | HRCU-A-CB (Split System: Heat Pump with Remote Outdoor Unit-Air-Source) | Centrally-Ducted | CVH848GKA** | FG84948 | *80CSU0802120A* | 45500 | 18 | 10.5 | 8.5 | 44000 | 34400 | 78.18% | 2 | 34400 | R-410A
216487482 | 3.67 | No | No | BRYANT HEATING AND COOLING SYSTEMS | HRCU-A-CB (Split System: Heat Pump with Remote Outdoor Unit-Air-Source) | Centrally-Ducted | 290VAN048**AA* | CE(P,V)4817G1K*+TXV | 88*TB60070C21*** | 44000 | 17 | 9.5 | 9 | 46500 | 33800 | 72.69% | 2.06 | 41500 | R-454B
212552598 | 3.75 | Yes | Yes | DAY & NIGHT | HRCU-A-CB (Split System: Heat Pump with Remote Outdoor Unit-Air-Source) | Centrally-Ducted | CVH848GKA** | PL60H210P299 | *80CSU0802120A* | 45000 | 18 | 10 | 8.5 | 44000 | 34400 | 78.18% | 2 | 34400 | R-410A
212552607 | 3.79 | Yes | Yes | DAY & NIGHT | HRCU-A-CB (Split System: Heat Pump with Remote Outdoor Unit-Air-Source) | Centrally-Ducted | CVH848GKA** | FG86960 | *80CSU0802120A* | 45500 | 18 | 10.5 | 8.5 | 44000 | 34400 | 78.18% | 2 | 34400 | R-410A
212969540 | 1.53 | Yes | Yes | COMFORTMAKER | HRCU-A-CB (Split System: Heat Pump with Remote Outdoor Unit-Air-Source) | Centrally-Ducted | DLCURAH18ABK | EA*4X25L17A* | *80VSL0451412B* | 18300 | 16.5 | 11 | 8.5 | 18100 | 17600 | 97.24% | 2.14 | 12200 | R-410A
212969560 | 1.45 | Yes | Yes | COMFORTMAKER | HRCU-A-CB (Split System: Heat Pump with Remote Outdoor Unit-Air-Source) | Centrally-Ducted | DLCURAH18ABK | EN(A,D)4X18L14** | *80VSL0451412B* | 17400 | 16 | 10.5 | 8.5 | 18600 | 19700 | 105.9% | 2.38 | 12500 | R-410A
212552657 | 3.83 | Yes | Yes | DAY & NIGHT | HRCU-A-CB (Split System: Heat Pump with Remote Outdoor Unit-Air-Source) | Centrally-Ducted | CVH848GKA** | PL48H210P299 | *96CTN1002122A* | 46000 | 17 | 10 | 8.5 | 44000 | 35200 | 80% | 2 | 35200 | R-410A
212552675 | 3.75 | Yes | Yes | DAY & NIGHT | HRCU-A-CB (Split System: Heat Pump with Remote Outdoor Unit-Air-Source) | Centrally-Ducted | CVH848GKA** | FG35948 | *97CMN1002122A* | 45000 | 17 | 10 | 8.5 | 45000 | 34800 | 77.33% | 2 | 34800 | R-410A
213147346 | 2.02 | Yes | Yes | BRYANT HEATING AND COOLING SYSTEMS | HRCU-A-CB (Split System: Heat Pump with Remote Outdoor Unit-Air-Source) | Centrally-Ducted | 38MURAQ24AB3* | C36A***L159+AEFE4B* |  | 24200 | 18 | 10.5 | 9 | 25000 | 22600 | 90.4% | 1.92 | 18300 | R-410A
212969510 | 1.52 | Yes | Yes | COMFORTMAKER | HRCU-A-CB (Split System: Heat Pump with Remote Outdoor Unit-Air-Source) | Centrally-Ducted | DLCURAH18ABK | EA*4X19L17A* | *80VSL0451412B* | 18200 | 16.5 | 11 | 8.5 | 18100 | 17700 | 97.79% | 2.14 | 12300 | R-410A
212969590 | 1.45 | Yes | Yes | COMFORTMAKER | HRCU-A-CB (Split System: Heat Pump with Remote Outdoor Unit-Air-Source) | Centrally-Ducted | DLCURAH18ABK | EN(A,D)4X30L14** | *80VSL0451412B* | 17400 | 16.5 | 11 | 8.1 | 17900 | 18600 | 103.9% | 2.24 | 12200 | R-410A
212982149 | 2.53 | No | No | COMFORTMAKER | HRCU-A-CB (Split System: Heat Pump with Remote Outdoor Unit-Air-Source) | Centrally-Ducted | DLCURAH30ABK | EA*4X37L21A* | *80MSU0401712A* | 30400 | 15.2 | 9 | 8.1 | 33400 | 26200 | 78.44% | 1.86 | 23200 | R-410A
214810393 | 1.8 | No | No | RHEEM | HRCU-A-CB (Split System: Heat Pump with Remote Outdoor Unit-Air-Source) | Centrally-Ducted | RD17AZ24AJ3N | H,RE7J924 | R921V0603A17M4S | 21600 | 17 | 9.5 | 8.1 | 21000 | 16600 | 79.05% | 2 | 18000 | R-410A
212978227 | 1.52 | Yes | Yes | COMFORTMAKER | HRCU-A-CB (Split System: Heat Pump with Remote Outdoor Unit-Air-Source) | Centrally-Ducted | DLCURAH18ABK | EA*4X19L17A* | *80MS(N,L)0701412A* | 18200 | 17 | 11 | 8.5 | 18100 | 17700 | 97.79% | 2.16 | 12200 | R-410A
212552645 | 3.83 | Yes | Yes | DAY & NIGHT | HRCU-A-CB (Split System: Heat Pump with Remote Outdoor Unit-Air-Source) | Centrally-Ducted | CVH848GKA** | FG86960 | *95CSU0802120A* | 46000 | 17 | 10 | 8.5 | 44000 | 34600 | 78.64% | 2 | 34600 | R-410A
214849338 | 1.78 | Yes | Yes | RHEEM | HRCU-A-CB (Split System: Heat Pump with Remote Outdoor Unit-Air-Source) | Centrally-Ducted | RD17AZ24AJ3N | H,RE32936 | R801V0754A17UHS | 21400 | 17 | 10.5 | 9.5 | 21000 | 16400 | 78.1% | 2.1 | 17900 | R-410A
216790841 | 1.83 | Yes | Yes | RHEEM | HRCU-A-CB (Split System: Heat Pump with Remote Outdoor Unit-Air-Source) | Centrally-Ducted | RD17AZ24AJ3N | H,RG8J936 | R802V0503A14UHS | 22000 | 16 | 11 | 9.5 | 21000 | 16500 | 78.57% | 2 | 18000 | R-410A
216790842 | 1.83 | Yes | Yes | RHEEM | HRCU-A-CB (Split System: Heat Pump with Remote Outdoor Unit-Air-Source) | Centrally-Ducted | RD17AZ24AJ3N | H,RG8J936 | R802V0504A17UHS | 22000 | 16 | 11 | 9.5 | 21000 | 16500 | 78.57% | 2 | 18000 | R-410A
211222757 | 2.6 | No | No | COMFORTMAKER | HRCU-A-CB (Split System: Heat Pump with Remote Outdoor Unit-Air-Source) | Centrally-Ducted | DLCURAH30ABK | FMA4X30**AL* |  | 31200 | 15.5 | 9 | 8.5 | 35400 | 26800 | 75.71% | 1.86 | 23800 | R-410A
212552601 | 3.79 | Yes | Yes | DAY & NIGHT | HRCU-A-CB (Split System: Heat Pump with Remote Outdoor Unit-Air-Source) | Centrally-Ducted | CVH848GKA** | FG36948 | *80CSU0802120A* | 45500 | 17 | 10 | 8.5 | 45000 | 34800 | 77.33% | 2 | 34800 | R-410A
212552602 | 3.79 | Yes | Yes | DAY & NIGHT | HRCU-A-CB (Split System: Heat Pump with Remote Outdoor Unit-Air-Source) | Centrally-Ducted | CVH848GKA** | FG36960 | *80CSU0802120A* | 45500 | 17 | 10 | 8.5 | 45000 | 34800 | 77.33% | 2 | 34800 | R-410A
212552619 | 3.83 | Yes | Yes | DAY & NIGHT | HRCU-A-CB (Split System: Heat Pump with Remote Outdoor Unit-Air-Source) | Centrally-Ducted | CVH848GKA** | PL48H210P299 | *80CTL1102120A* | 46000 | 17 | 10 | 8.5 | 44000 | 34600 | 78.64% | 2 | 34600 | R-410A
212552620 | 3.83 | Yes | Yes | DAY & NIGHT | HRCU-A-CB (Split System: Heat Pump with Remote Outdoor Unit-Air-Source) | Centrally-Ducted | CVH848GKA** | PL60H210P299 | *80CTL1102120A* | 46000 | 17 | 10 | 8.5 | 44000 | 34600 | 78.64% | 2 | 34600 | R-410A
212552621 | 3.83 | Yes | Yes | DAY & NIGHT | HRCU-A-CB (Split System: Heat Pump with Remote Outdoor Unit-Air-Source) | Centrally-Ducted | CVH848GKA** | V,G60H210P299 | *80CTL1102120A* | 46000 | 17 | 10 | 8.5 | 44000 | 34600 | 78.64% | 2 | 34600 | R-410A
212552652 | 3.83 | Yes | Yes | DAY & NIGHT | HRCU-A-CB (Split System: Heat Pump with Remote Outdoor Unit-Air-Source) | Centrally-Ducted | CVH848GKA** | FG48960 | *95CSU1002122A* | 46000 | 17 | 10 | 8.5 | 44000 | 34400 | 78.18% | 2 | 34400 | R-410A
212552668 | 3.79 | Yes | Yes | DAY & NIGHT | HRCU-A-CB (Split System: Heat Pump with Remote Outdoor Unit-Air-Source) | Centrally-Ducted | CVH848GKA** | V,G60H245P189 | *96CTN1202422A* | 45500 | 17 | 10.5 | 8.5 | 44500 | 34400 | 77.3% | 2 | 34400 | R-410A
214849347 | 1.77 | Yes | Yes | RHEEM | HRCU-A-CB (Split System: Heat Pump with Remote Outdoor Unit-Air-Source) | Centrally-Ducted | RD17AZ24AJ3N | H,RE31(1,2)30+TXV | R802V0503A14UHS | 21200 | 16 | 10.5 | 9.45 | 21000 | 16500 | 78.57% | 2 | 18000 | R-410A
214849362 | 1.78 | Yes | Yes | RHEEM | HRCU-A-CB (Split System: Heat Pump with Remote Outdoor Unit-Air-Source) | Centrally-Ducted | RD17AZ24AJ3N | H,RE32936 | R802V0754A17UHS | 21400 | 17 | 10.5 | 9.5 | 21000 | 16400 | 78.1% | 2.1 | 17900 | R-410A
214849363 | 1.8 | Yes | Yes | RHEEM | HRCU-A-CB (Split System: Heat Pump with Remote Outdoor Unit-Air-Source) | Centrally-Ducted | RD17AZ24AJ3N | H,RE7J(1,2)36+TXV | R802V0754A17UHS | 21600 | 17 | 10.5 | 9.5 | 21000 | 16400 | 78.1% | 2.1 | 17900 | R-410A
212552635 | 3.83 | Yes | Yes | DAY & NIGHT | HRCU-A-CB (Split System: Heat Pump with Remote Outdoor Unit-Air-Source) | Centrally-Ducted | CVH848GKA** | PL48H210P299 | *95CSU0802120A* | 46000 | 17 | 10 | 8.5 | 44000 | 34600 | 78.64% | 2 | 34600 | R-410A
212552671 | 3.79 | Yes | Yes | DAY & NIGHT | HRCU-A-CB (Split System: Heat Pump with Remote Outdoor Unit-Air-Source) | Centrally-Ducted | CVH848GKA** | FG86960 | *96CTN1202422A* | 45500 | 17 | 10.5 | 8.5 | 44500 | 34400 | 77.3% | 2 | 34400 | R-410A
215935557 | 2.9 | Yes | Yes | AIRQUEST | HRCU-A-CB (Split System: Heat Pump with Remote Outdoor Unit-Air-Source) | Centrally-Ducted | H5H3V36*K*AAA* | EVD5X31M17A*+WALLCON | *96CTN0601714B* | 34800 | 21 | 11 | 8.5 | 38000 | 27800 | 73.16% | 2.06 | 31800 | R-454B
215935907 | 2.95 | Yes | Yes | AIRQUEST | HRCU-A-CB (Split System: Heat Pump with Remote Outdoor Unit-Air-Source) | Centrally-Ducted | H5H3V36*K*AAA* | EVD5X38M17A*+WALLCON | *96CTN0801714B* | 35400 | 21.5 | 12 | 8.5 | 38500 | 29000 | 75.32% | 2.02 | 33200 | R-454B
215935657 | 2.87 | Yes | Yes | AIRQUEST | HRCU-A-CB (Split System: Heat Pump with Remote Outdoor Unit-Air-Source) | Centrally-Ducted | H5H3V36*K*AAA* | EVD5X36M21A*+WALLCON | *80CTL0902120B* | 34400 | 21 | 12 | 8.5 | 38500 | 28000 | 72.73% | 2.04 | 32000 | R-454B
214628638 | 2.53 | No | No | CARRIER | HRCU-A-CB (Split System: Heat Pump with Remote Outdoor Unit-Air-Source) | Centrally-Ducted | 38MURAQ30AB3* | PL36H210P299 | 58S(B,C)*B090M17**14 | 30400 | 15.2 | 9 | 8.1 | 31400 | 26000 | 82.8% | 1.84 | 22200 | R-410A
214628681 | 2.5 | No | No | CARRIER | HRCU-A-CB (Split System: Heat Pump with Remote Outdoor Unit-Air-Source) | Centrally-Ducted | 38MURAQ30AB3* | PL36H210P749 | 58S(B,C)*B090M21**20 | 30000 | 15.2 | 9 | 8.1 | 32800 | 27000 | 82.32% | 1.8 | 22600 | R-410A
214628722 | 2.42 | No | No | CARRIER | HRCU-A-CB (Split System: Heat Pump with Remote Outdoor Unit-Air-Source) | Centrally-Ducted | 38MURAQ30AB3* | PL36H175P149 | 58TP*B070V14**12 | 29000 | 15.2 | 8.5 | 8.1 | 32400 | 26800 | 82.72% | 1.82 | 22400 | R-410A
212544244 | 2.47 | No | No | DAY & NIGHT | HRCU-A-CB (Split System: Heat Pump with Remote Outdoor Unit-Air-Source) | Centrally-Ducted | DLCURAH30ABK | PL36H210P179 | *96VTN0802120A* | 29600 | 15.2 | 9 | 8.1 | 32000 | 27000 | 84.38% | 1.78 | 22200 | R-410A
214771632 | 1.93 | Yes | Yes | ECOER | HRCU-A-CB (Split System: Heat Pump with Remote Outdoor Unit-Air-Source) | Centrally-Ducted | EODA18H-2436B | HG7J924+AEFE3A* |  | 23200 | 20 | 12.5 | 8.95 | 22400 | 19200 | 85.71% | 2.06 | 21400 | R-410A
216892058 | 2.73 | Yes | Yes | SURE | HRCU-A-CB (Split System: Heat Pump with Remote Outdoor Unit-Air-Source) | Centrally-Ducted | RD18AY36AJVC | TCFY3624MTANM | S951V1155A24M4 | 32800 | 19 | 12 | 10 | 32800 | 27600 | 84.15% | 2.1 | 29200 | R-454B
212970460 | 2.97 | Yes | No | COMFORTMAKER | HRCU-A-CB (Split System: Heat Pump with Remote Outdoor Unit-Air-Source) | Centrally-Ducted | DLCURAH36ABK | END4X42L17** | *80VSL0701716B* | 35600 | 15.5 | 10 | 8.1 | 38000 | 35000 | 92.11% | 1.94 | 29400 | R-410A
212970660 | 2.93 | No | No | COMFORTMAKER | HRCU-A-CB (Split System: Heat Pump with Remote Outdoor Unit-Air-Source) | Centrally-Ducted | DLCURAH36ABK | EA*4X42L21A* | *80VSL0902120B* | 35200 | 16 | 9.5 | 8.1 | 39000 | 35000 | 89.74% | 1.88 | 29400 | R-410A
215487661 | 1.93 | Yes | Yes | AMANA | HRCU-A-CB (Split System: Heat Pump with Remote Outdoor Unit-Air-Source) | Centrally-Ducted | AZV7SA2410A* | CA*EA3626*3A* | A*VM970804CNB* | 23200 | 19 | 11 | 8.6 | 23200 | 17000 | 73.28% | 2 | 15800 | R-32
215487675 | 1.93 | Yes | Yes | AMANA | HRCU-A-CB (Split System: Heat Pump with Remote Outdoor Unit-Air-Source) | Centrally-Ducted | AZV7SA2410A* | CHPEA3026*3A* | A*VM970803BNB* | 23200 | 19 | 11 | 8.6 | 23200 | 17000 | 73.28% | 2 | 15800 | R-32
215487677 | 1.93 | Yes | Yes | AMANA | HRCU-A-CB (Split System: Heat Pump with Remote Outdoor Unit-Air-Source) | Centrally-Ducted | AZV7SA2410A* | CHPEA3026*3A* | A*VM971005CNB* | 23200 | 19 | 11 | 8.6 | 23200 | 17000 | 73.28% | 2 | 15800 | R-32
212544225 | 2.6 | No | No | DAY & NIGHT | HRCU-A-CB (Split System: Heat Pump with Remote Outdoor Unit-Air-Source) | Centrally-Ducted | DLCURAH30ABK | PL36H210P299 | *92ESN0802120A* | 31200 | 15.2 | 9 | 8.5 | 32000 | 25600 | 80% | 1.88 | 22200 | R-410A
214776252 | 2.85 | Yes | Yes | ECOER | HRCU-A-CB (Split System: Heat Pump with Remote Outdoor Unit-Air-Source) | Centrally-Ducted | EODA18H-2436BAA | HG82936+AEFE3A* |  | 34200 | 16 | 11.2 | 8.8 | 34400 | 24800 | 72.09% | 1.9 | 26600 | R-410A
214810398 | 1.78 | No | No | RHEEM | HRCU-A-CB (Split System: Heat Pump with Remote Outdoor Unit-Air-Source) | Centrally-Ducted | RD17AZ24AJ3N | H,RE7J924 | R951V0603A17UHU | 21400 | 17 | 9.5 | 8.1 | 20800 | 16600 | 79.81% | 2 | 18100 | R-410A
212979446 | 2.48 | No | No | COMFORTMAKER | HRCU-A-CB (Split System: Heat Pump with Remote Outdoor Unit-Air-Source) | Centrally-Ducted | DLCURAH30ABK | EA*4X42L21A* | *80MS(N,L)0702116A* | 29800 | 15.2 | 9 | 8.1 | 34200 | 27600 | 80.7% | 1.8 | 23400 | R-410A
212979730 | 2.5 | No | No | COMFORTMAKER | HRCU-A-CB (Split System: Heat Pump with Remote Outdoor Unit-Air-Source) | Centrally-Ducted | DLCURAH30ABK | EA*4X42L21A* | *80MS(N,L)0901714A* | 30000 | 15.2 | 9 | 8.1 | 34200 | 27600 | 80.7% | 1.8 | 23400 | R-410A
212980903 | 2.52 | No | No | COMFORTMAKER | HRCU-A-CB (Split System: Heat Pump with Remote Outdoor Unit-Air-Source) | Centrally-Ducted | DLCURAH30ABK | EA*4X36L21A* | *80MS(N,L)1102120A* | 30200 | 15.2 | 9 | 8.1 | 34400 | 27800 | 80.81% | 1.8 | 23600 | R-410A
212982173 | 2.55 | No | No | COMFORTMAKER | HRCU-A-CB (Split System: Heat Pump with Remote Outdoor Unit-Air-Source) | Centrally-Ducted | DLCURAH30ABK | EA*4X43L21A* | *80MSU0401712A* | 30600 | 15.2 | 9 | 8.1 | 33200 | 26200 | 78.92% | 1.86 | 23200 | R-410A
212383439 | 3.1 | Yes | Yes | COMFORTMAKER | HRCU-A-CB (Split System: Heat Pump with Remote Outdoor Unit-Air-Source) | Centrally-Ducted | DLCURAH36ABK | EA*4X37L21A* | *92ESN1002120A* | 37200 | 16 | 10 | 8.5 | 39000 | 34800 | 89.23% | 2.12 | 29200 | R-410A
212384691 | 3.02 | Yes | No | COMFORTMAKER | HRCU-A-CB (Split System: Heat Pump with Remote Outdoor Unit-Air-Source) | Centrally-Ducted | DLCURAH36ABK | EN(A,D,W)4X42L21** | *92ESN1002120A* | 36200 | 15.5 | 10 | 8.1 | 39500 | 35200 | 89.11% | 1.9 | 29400 | R-410A
213145923 | 2.6 | No | No | CARRIER | HRCU-A-CB (Split System: Heat Pump with Remote Outdoor Unit-Air-Source) | Centrally-Ducted | 38MURAQ30AB3* | V,C36H175P159+AEFE4B* |  | 31200 | 15.2 | 9 | 8.5 | 33800 | 26400 | 78.11% | 1.86 | 22800 | R-410A
212980205 | 2.47 | No | No | COMFORTMAKER | HRCU-A-CB (Split System: Heat Pump with Remote Outdoor Unit-Air-Source) | Centrally-Ducted | DLCURAH30ABK | EA*4X42L21A* | *80MS(N,L)0902116A* | 29600 | 15.2 | 9 | 8.1 | 33800 | 27600 | 81.66% | 1.78 | 23400 | R-410A
213187948 | 1.9 | Yes | No | American Standard | HRCU-A-C (Split System: Heat Pump with Remote Outdoor Unit with No Indoor Fan --Air Source) | Centrally-Ducted | 4TXD2036A10NU** | V,T36H175P149+TD |  | 22800 | 15.2 | 11 | 8.5 | 22400 | 21200 | 94.64% | 1.8 | 14000 | R-410A
211712332 | 2.53 | No | No | COMFORTMAKER | HRCU-A-CB (Split System: Heat Pump with Remote Outdoor Unit-Air-Source) | Centrally-Ducted | DLCURAH30ABK | EA*4X42L21A* | *80ESU0401712A* | 30400 | 15.2 | 9 | 8.1 | 34200 | 27000 | 78.95% | 1.8 | 23400 | R-410A
212979658 | 2.98 | Yes | Yes | COMFORTMAKER | HRCU-A-CB (Split System: Heat Pump with Remote Outdoor Unit-Air-Source) | Centrally-Ducted | DLCURAH36ABK | EA*4X48L21A* | *80MS(N,L)0901714A* | 35800 | 16.5 | 10 | 8.5 | 37800 | 34600 | 91.53% | 2.02 | 29000 | R-410A
212552632 | 3.79 | Yes | Yes | DAY & NIGHT | HRCU-A-CB (Split System: Heat Pump with Remote Outdoor Unit-Air-Source) | Centrally-Ducted | CVH848GKA** | FG49960 | *80CTL1352422A* | 45500 | 17 | 10.5 | 8.5 | 44000 | 34400 | 78.18% | 2 | 34400 | R-410A
212552639 | 3.75 | Yes | Yes | DAY & NIGHT | HRCU-A-CB (Split System: Heat Pump with Remote Outdoor Unit-Air-Source) | Centrally-Ducted | CVH848GKA** | FG36948 | *95CSU0802120A* | 45000 | 17 | 10 | 8.5 | 45000 | 34800 | 77.33% | 2 | 34800 | R-410A
212552659 | 3.83 | Yes | Yes | DAY & NIGHT | HRCU-A-CB (Split System: Heat Pump with Remote Outdoor Unit-Air-Source) | Centrally-Ducted | CVH848GKA** | V,G60H210P299 | *96CTN1002122A* | 46000 | 17 | 10 | 8.5 | 44000 | 35200 | 80% | 2 | 35200 | R-410A
212552666 | 3.83 | Yes | Yes | DAY & NIGHT | HRCU-A-CB (Split System: Heat Pump with Remote Outdoor Unit-Air-Source) | Centrally-Ducted | CVH848GKA** | FG86960 | *96CTN1002122A* | 46000 | 17 | 10 | 8.5 | 44000 | 34600 | 78.64% | 2 | 34600 | R-410A
215389767 | 2.58 | Yes | No | ECOER | HRCU-A-C (Split System: Heat Pump with Remote Outdoor Unit with No Indoor Fan --Air Source) | Centrally-Ducted | EODA18H-2436B | PL36H175P159+TD |  | 31000 | 15.2 | 10 | 8.5 | 32000 | 23200 | 72.5% | 1.9 | 24600 | R-410A
211222605 | 2.6 | No | No | COMFORTMAKER | HRCU-A-CB (Split System: Heat Pump with Remote Outdoor Unit-Air-Source) | Centrally-Ducted | DLCURAH30ABK | EA*4X37L21A* | *92ESN0802120A* | 31200 | 15.2 | 9 | 8.5 | 33400 | 26000 | 77.84% | 1.88 | 23200 | R-410A
214239806 | 2.65 | Yes | Yes | AIRQUEST | HRCU-A-CB (Split System: Heat Pump with Remote Outdoor Unit-Air-Source) | Centrally-Ducted | HVH837GKA** | EN(A,D,W)4X42L21**+WALLCON | *97CMN1002122B* | 31800 | 16.5 | 11 | 8.1 | 33000 | 24400 | 73.94% | 1.88 | 31200 | R-410A
215935947 | 2.87 | Yes | Yes | AIRQUEST | HRCU-A-CB (Split System: Heat Pump with Remote Outdoor Unit-Air-Source) | Centrally-Ducted | H5H3V36*K*AAA* | EVD5X42M21A*+WALLCON | *80CSU0401712A* | 34400 | 21 | 11.7 | 8.5 | 38500 | 28400 | 73.77% | 2.04 | 32400 | R-454B
215389765 | 2.57 | Yes | No | ECOER | HRCU-A-C (Split System: Heat Pump with Remote Outdoor Unit with No Indoor Fan --Air Source) | Centrally-Ducted | EODA18H-2436B | HG35936+TD |  | 30800 | 15.2 | 10 | 8.5 | 32000 | 23200 | 72.5% | 1.9 | 24600 | R-410A
212396570 | 1.97 | Yes | Yes | American Standard | HRCU-A-CB (Split System: Heat Pump with Remote Outdoor Unit-Air-Source) | Centrally-Ducted | 4TXD2036A10NU** | F,PE*G34925 |  | 23600 | 17 | 11.5 | 9 | 22400 | 21200 | 94.64% | 1.8 | 15000 | R-410A
214810395 | 1.8 | No | No | RHEEM | HRCU-A-CB (Split System: Heat Pump with Remote Outdoor Unit-Air-Source) | Centrally-Ducted | RD17AZ24AJ3N | H,RE7J924 | R951V0403A17M4S | 21600 | 17 | 9.5 | 8.1 | 21000 | 16500 | 78.57% | 2 | 18000 | R-410A
216891876 | 2.72 | Yes | Yes | SURE | HRCU-A-CB (Split System: Heat Pump with Remote Outdoor Unit-Air-Source) | Centrally-Ducted | RD18AY36AJVC | TCFY3621MTANM | S951V0705A21UHU | 32600 | 19 | 12 | 10 | 32600 | 27800 | 85.28% | 2.1 | 29400 | R-454B
216891877 | 2.7 | Yes | Yes | SURE | HRCU-A-CB (Split System: Heat Pump with Remote Outdoor Unit-Air-Source) | Centrally-Ducted | RD18AY36AJVC | TCFY3621MTANM | S921V0703A17M4 | 32400 | 18 | 12 | 10 | 32400 | 28000 | 86.42% | 2.1 | 29600 | R-454B
216891962 | 2.62 | Yes | Yes | SURE | HRCU-A-CB (Split System: Heat Pump with Remote Outdoor Unit-Air-Source) | Centrally-Ducted | RD18AY36AJVC | TCFY3621STANM | S951V0705A21M4 | 31400 | 18 | 12 | 8.5 | 31400 | 27600 | 87.9% | 1.9 | 29000 | R-454B
216892012 | 2.6 | Yes | Yes | SURE | HRCU-A-CB (Split System: Heat Pump with Remote Outdoor Unit-Air-Source) | Centrally-Ducted | RD18AY36AJVC | TCFY3621STANM | S801V0504A17UHU | 31200 | 18 | 11.7 | 8.5 | 31200 | 28000 | 89.74% | 1.9 | 29400 | R-454B
216891904 | 2.68 | Yes | Yes | SURE | HRCU-A-CB (Split System: Heat Pump with Remote Outdoor Unit-Air-Source) | Centrally-Ducted | RD18AY36AJVC | TCFY3621MTANM | S98MV0703A17UP | 32200 | 19 | 12 | 10 | 32200 | 28000 | 86.96% | 2.1 | 29600 | R-454B
216891968 | 2.62 | Yes | Yes | SURE | HRCU-A-CB (Split System: Heat Pump with Remote Outdoor Unit-Air-Source) | Centrally-Ducted | RD18AY36AJVC | TCFY3621STANM | S951V0855A21M4 | 31400 | 19 | 12 | 8.5 | 31400 | 27800 | 88.54% | 1.9 | 29200 | R-454B
213369669 | 1.87 | Yes | No | KINGHOME | HRCU-A-C (Split System: Heat Pump with Remote Outdoor Unit with No Indoor Fan --Air Source) | Centrally-Ducted | KU36UHO | *E33936+TD |  | 22400 | 15.2 | 10.5 | 8.4 | 22400 | 21200 | 94.64% | 1.78 | 14000 | R-410A
213145919 | 2.48 | No | No | CARRIER | HRCU-A-CB (Split System: Heat Pump with Remote Outdoor Unit-Air-Source) | Centrally-Ducted | 38MURAQ30AB3* | C36A***L139+AEFE3A* |  | 29800 | 15.2 | 8.5 | 8.3 | 33400 | 27000 | 80.84% | 1.78 | 22600 | R-410A
211207009 | 1.88 | Yes | Yes | YORK | HRCU-A-CB (Split System: Heat Pump with Remote Outdoor Unit-Air-Source) | Centrally-Ducted | YZV24B21 | XAMB24DE1N1+CC | YP9C060B12MP13 | 22600 | 17 | 12 | 8.5 | 23800 | 18500 | 77.73% | 1.92 | 23200 | R-410A
211207041 | 3.63 | Yes | Yes | YORK | HRCU-A-CB (Split System: Heat Pump with Remote Outdoor Unit-Air-Source) | Centrally-Ducted | YZV48B21 | XAMC48HE3N1+CC | TPLC120C20MP13 | 43500 | 19 | 12 | 9 | 44500 | 36200 | 81.35% | 2.14 | 41500 | R-410A
215389766 | 2.52 | Yes | No | ECOER | HRCU-A-C (Split System: Heat Pump with Remote Outdoor Unit with No Indoor Fan --Air Source) | Centrally-Ducted | EODA18H-2436B | M36E589+TD |  | 30200 | 15.2 | 10 | 8.45 | 32000 | 23200 | 72.5% | 1.9 | 24600 | R-410A
211712528 | 2.47 | No | No | COMFORTMAKER | HRCU-A-CB (Split System: Heat Pump with Remote Outdoor Unit-Air-Source) | Centrally-Ducted | DLCURAH30ABK | EA*4X42L21A* | *92ESN0801716A* | 29600 | 15.2 | 9 | 8.1 | 33800 | 27400 | 81.07% | 1.78 | 23200 | R-410A
212982653 | 2.5 | No | No | COMFORTMAKER | HRCU-A-CB (Split System: Heat Pump with Remote Outdoor Unit-Air-Source) | Centrally-Ducted | DLCURAH30ABK | EA*4X42L24A* | *80MSU0601716A* | 30000 | 15.5 | 9 | 8.1 | 34200 | 27600 | 80.7% | 1.8 | 23400 | R-410A
212969960 | 2.95 | Yes | No | COMFORTMAKER | HRCU-A-CB (Split System: Heat Pump with Remote Outdoor Unit-Air-Source) | Centrally-Ducted | DLCURAH36ABK | END4X42L17** | *80VSL0451412B* | 35400 | 16 | 10 | 8.1 | 38500 | 35000 | 90.91% | 1.94 | 29400 | R-410A
213372137 | 2.92 | Yes | No | DAY & NIGHT | HRCU-A-C (Split System: Heat Pump with Remote Outdoor Unit with No Indoor Fan --Air Source) | Centrally-Ducted | DLCURAH36ABK | DLFULAH36XCX + CI |  | 35000 | 15.2 | 10 | 10 | 39000 | 32000 | 82.05% | 2 | 33000 | R-410A
216892030 | 2.73 | Yes | Yes | SURE | HRCU-A-CB (Split System: Heat Pump with Remote Outdoor Unit-Air-Source) | Centrally-Ducted | RD18AY36AJVC | TCFY3624MTANM | S921V1155A24M4 | 32800 | 19 | 12 | 10 | 32800 | 27600 | 84.15% | 2.1 | 29200 | R-454B
216892044 | 2.7 | Yes | Yes | SURE | HRCU-A-CB (Split System: Heat Pump with Remote Outdoor Unit-Air-Source) | Centrally-Ducted | RD18AY36AJVC | TCFY3624MTANM | S962V1005A21M4 | 32400 | 18 | 12 | 10 | 32400 | 28000 | 86.42% | 2.1 | 29400 | R-454B
216892046 | 2.7 | Yes | Yes | SURE | HRCU-A-CB (Split System: Heat Pump with Remote Outdoor Unit-Air-Source) | Centrally-Ducted | RD18AY36AJVC | TCFY3624MTANM | S921V0855A21M4 | 32400 | 19 | 12 | 10 | 32400 | 28000 | 86.42% | 2.1 | 29600 | R-454B
216892061 | 2.72 | Yes | Yes | SURE | HRCU-A-CB (Split System: Heat Pump with Remote Outdoor Unit-Air-Source) | Centrally-Ducted | RD18AY36AJVC | TCFY3624MTANM | S97MV1155A24DH | 32600 | 19 | 12 | 10 | 32600 | 27800 | 85.28% | 2.1 | 29400 | R-454B
213088095 | 2.67 | No | No | KINGHOME | HRCU-A-C (Split System: Heat Pump with Remote Outdoor Unit with No Indoor Fan --Air Source) | Centrally-Ducted | KU36UHO | HE36936 |  | 32000 | 15.2 | 9.5 | 8.5 | 32400 | 23600 | 72.84% | 1.8 | 21000 | R-410A
216892005 | 2.6 | Yes | Yes | SURE | HRCU-A-CB (Split System: Heat Pump with Remote Outdoor Unit-Air-Source) | Centrally-Ducted | RD18AY36AJVC | TCFY3617STANM | S98MV0703A17UP | 31200 | 19 | 12 | 8.5 | 31200 | 27800 | 89.1% | 1.9 | 29200 | R-454B
216892035 | 2.72 | Yes | Yes | SURE | HRCU-A-CB (Split System: Heat Pump with Remote Outdoor Unit-Air-Source) | Centrally-Ducted | RD18AY36AJVC | TCFY3624MTANM | S951V1005A21UH | 32600 | 19 | 12 | 10 | 32600 | 28000 | 85.89% | 2.1 | 29400 | R-454B
211712576 | 2.48 | No | No | COMFORTMAKER | HRCU-A-CB (Split System: Heat Pump with Remote Outdoor Unit-Air-Source) | Centrally-Ducted | DLCURAH30ABK | EA*4X42L21A* | *80ESU0802120A | 29800 | 15.2 | 9 | 8.1 | 33800 | 27200 | 80.47% | 1.78 | 23200 | R-410A
212980216 | 2.47 | No | No | COMFORTMAKER | HRCU-A-CB (Split System: Heat Pump with Remote Outdoor Unit-Air-Source) | Centrally-Ducted | DLCURAH30ABK | EA*4X42L24A* | *80MS(N,L)0902116A* | 29600 | 15.2 | 9 | 8.1 | 33800 | 27600 | 81.66% | 1.78 | 23400 | R-410A
207455059 | 2.8 | Yes | Yes | LENNOX | HRCU-A-CB (Split System: Heat Pump with Remote Outdoor Unit-Air-Source) | Centrally-Ducted | SL25XPV-036-230A** | L*35/36U9 | EL296UH110XV48C* | 33600 | 22 | 13 | 8.7 | 32800 | 26400 | 80.49% | 1.82 | 29600 | R-410A
215284842 | 1.82 | No | No | BRYANT HEATING AND COOLING SYSTEMS | HRCU-A-CB (Split System: Heat Pump with Remote Outdoor Unit-Air-Source) | Centrally-Ducted | 38MURAQ24AB3* | H,PG21924 | 926TC48060V17*** | 21800 | 16 | 9 | 8.45 | 25200 | 26200 | 104% | 2.26 | 18400 | R-410A
216051240 | 2.85 | Yes | Yes | SURE | HRCU-A-CB (Split System: Heat Pump with Remote Outdoor Unit-Air-Source) | Centrally-Ducted | SP19AY36AJVC | TCFY3621MEAAM | S97MV0703A17DH | 34200 | 20 | 12 | 10 | 34200 | 29600 | 86.55% | 2 | 30000 | R-454B
211207034 | 3.63 | Yes | Yes | YORK | HRCU-A-CB (Split System: Heat Pump with Remote Outdoor Unit-Air-Source) | Centrally-Ducted | YZV48B21 | XAMC48HE3N1+CC | TM9V080C16MP12 | 43500 | 18 | 11 | 8.5 | 45500 | 36800 | 80.88% | 2.14 | 41500 | R-410A
210798397 | 1.38 | Yes | Yes | AMANA | HRCU-A-CB (Split System: Heat Pump with Remote Outdoor Unit-Air-Source) | Centrally-Ducted | ASZS601810A* | CA*EA1818*4A* | A*VM970603BNB* | 16600 | 17.5 | 10.9 | 8.5 | 17400 | 13000 | 74.71% | 2.1 | 10800 | R-410A
216891879 | 2.72 | Yes | Yes | SURE | HRCU-A-CB (Split System: Heat Pump with Remote Outdoor Unit-Air-Source) | Centrally-Ducted | RD18AY36AJVC | TCFY3621MTANM | S801V0755A21DZ | 32600 | 19 | 12 | 10 | 32600 | 27800 | 85.28% | 2.1 | 29400 | R-454B
216891880 | 2.7 | Yes | Yes | SURE | HRCU-A-CB (Split System: Heat Pump with Remote Outdoor Unit-Air-Source) | Centrally-Ducted | RD18AY36AJVC | TCFY3621MTANM | S801V0754A17DZ | 32400 | 19 | 12 | 10 | 32400 | 28000 | 86.42% | 2.1 | 29600 | R-454B
216891912 | 2.68 | Yes | Yes | SURE | HRCU-A-CB (Split System: Heat Pump with Remote Outdoor Unit-Air-Source) | Centrally-Ducted | RD18AY36AJVC | TCFY3621MTANM | S951V0403A17UH | 32200 | 18 | 12 | 10 | 32200 | 28200 | 87.58% | 2.1 | 29800 | R-454B
216891946 | 2.63 | Yes | Yes | SURE | HRCU-A-CB (Split System: Heat Pump with Remote Outdoor Unit-Air-Source) | Centrally-Ducted | RD18AY36AJVC | TCFY3617STANM | S801V0754A17UH | 31600 | 19 | 12 | 8.5 | 31600 | 27600 | 87.34% | 2 | 29000 | R-454B
216891993 | 2.63 | Yes | Yes | SURE | HRCU-A-CB (Split System: Heat Pump with Remote Outdoor Unit-Air-Source) | Centrally-Ducted | RD18AY36AJVC | TCFY3621STANM | S97MV1005A21DH | 31600 | 19 | 12 | 8.5 | 31600 | 27600 | 87.34% | 1.9 | 29000 | R-454B
216891995 | 2.6 | Yes | Yes | SURE | HRCU-A-CB (Split System: Heat Pump with Remote Outdoor Unit-Air-Source) | Centrally-Ducted | RD18AY36AJVC | TCFY3617STANM | S97MV0703A17DH | 31200 | 18 | 12 | 8.5 | 31200 | 27800 | 89.1% | 1.9 | 29200 | R-454B
216891997 | 2.62 | Yes | Yes | SURE | HRCU-A-CB (Split System: Heat Pump with Remote Outdoor Unit-Air-Source) | Centrally-Ducted | RD18AY36AJVC | TCFY3617STANM | S802V0503A14DZ | 31400 | 18 | 12 | 8.5 | 31400 | 27800 | 88.54% | 1.9 | 29000 | R-454B
216892010 | 2.62 | Yes | Yes | SURE | HRCU-A-CB (Split System: Heat Pump with Remote Outdoor Unit-Air-Source) | Centrally-Ducted | RD18AY36AJVC | TCFY3621STANM | S962V1005A21M4 | 31400 | 18 | 12 | 8.5 | 31400 | 27800 | 88.54% | 1.9 | 29200 | R-454B
216892045 | 2.7 | Yes | Yes | SURE | HRCU-A-CB (Split System: Heat Pump with Remote Outdoor Unit-Air-Source) | Centrally-Ducted | RD18AY36AJVC | TCFY3624MTANM | S98MV1005A21UP | 32400 | 19 | 12 | 10 | 32400 | 28000 | 86.42% | 2.1 | 29600 | R-454B
214240056 | 2.73 | Yes | Yes | AIRQUEST | HRCU-A-CB (Split System: Heat Pump with Remote Outdoor Unit-Air-Source) | Centrally-Ducted | HVH837GKA** | EN(A,D,W)4X60L24**+WALLCON | *80CTL1352422B* | 32800 | 17.5 | 12 | 8.1 | 32200 | 24600 | 76.4% | 1.96 | 31200 | R-410A
207028594 | 1.83 | Yes | Yes | PIONEER | HRCU-A-CB (Split System: Heat Pump with Remote Outdoor Unit-Air-Source) | Centrally-Ducted | YH1824GHFD18R2 | DR024GHFD18HT2 |  | 22000 | 16.5 | 10.1 | 9 | 23000 | 16900 | 73.48% | 2.05 | 16000 | R-410A
211262929 | 1.47 | Yes | Yes | TEMPSTAR | HRCU-A-CB (Split System: Heat Pump with Remote Outdoor Unit-Air-Source) | Centrally-Ducted | DLCURAH18ABK | EN(A,D)4X24L17** | *95ESU0401712A* | 17600 | 16 | 11 | 8.5 | 18500 | 18800 | 101.6% | 2.26 | 12400 | R-410A
211263563 | 1.51 | Yes | No | TEMPSTAR | HRCU-A-CB (Split System: Heat Pump with Remote Outdoor Unit-Air-Source) | Centrally-Ducted | DLCURAH18ABK | EN(A,D)4X24L17** | OLV098A12* | 18100 | 15.5 | 10.5 | 8.5 | 19100 | 18700 | 97.91% | 2.24 | 12700 | R-410A
211264483 | 1.52 | Yes | Yes | TEMPSTAR | HRCU-A-CB (Split System: Heat Pump with Remote Outdoor Unit-Air-Source) | Centrally-Ducted | DLCURAH18ABK | EN(A,D)4X30L17** | *80ES(N,L)0451412A* | 18200 | 16.5 | 11 | 8.5 | 18700 | 18300 | 97.86% | 2.22 | 12500 | R-410A
214239544 | 2.62 | Yes | Yes | BRYANT HEATING AND COOLING SYSTEMS | HRCU-A-CB (Split System: Heat Pump with Remote Outdoor Unit-Air-Source) | Centrally-Ducted | 288BNV037*0**A* | CNPV*3621AL*+UI | 88*TB60090C21*** | 31400 | 16.5 | 11 | 8.1 | 33000 | 24000 | 72.73% | 1.82 | 31000 | R-410A
216891875 | 2.68 | Yes | Yes | SURE | HRCU-A-CB (Split System: Heat Pump with Remote Outdoor Unit-Air-Source) | Centrally-Ducted | RD18AY36AJVC | TCFY3621MTANM | S801V0504A17UHN | 32200 | 18 | 12 | 10 | 32200 | 28000 | 86.96% | 2.1 | 29600 | R-454B
215487752 | 3.79 | Yes | Yes | AMANA | HRCU-A-CB (Split System: Heat Pump with Remote Outdoor Unit-Air-Source) | Centrally-Ducted | AZV7SA4810A* | CA*EA6030*3A* | A*VM971205DNB* | 45500 | 16.5 | 10 | 8.8 | 47000 | 33600 | 71.49% | 2 | 29000 | R-32
216051177 | 1.9 | Yes | Yes | SURE | HRCU-A-CB (Split System: Heat Pump with Remote Outdoor Unit-Air-Source) | Centrally-Ducted | SP19AY24AJVC | TCFY2421HEAAM | S951V0603A17M4 | 22800 | 21 | 13 | 8.5 | 22800 | 18600 | 81.58% | 1.8 | 21200 | R-454B
216051261 | 3.79 | Yes | Yes | SURE | HRCU-A-CB (Split System: Heat Pump with Remote Outdoor Unit-Air-Source) | Centrally-Ducted | SP19AY48AJVC | TCFY4821SEAAM | S802V0754A17UH | 45500 | 19 | 12 | 10 | 45500 | 42000 | 92.31% | 2.1 | 42000 | R-454B
216051270 | 3.79 | Yes | Yes | SURE | HRCU-A-CB (Split System: Heat Pump with Remote Outdoor Unit-Air-Source) | Centrally-Ducted | SP19AY48AJVC | TCFY4821SEAAM | S98MV0855A21UP | 45500 | 19 | 12 | 10 | 45500 | 42000 | 92.31% | 2.1 | 42000 | R-454B
216051238 | 2.85 | Yes | Yes | SURE | HRCU-A-CB (Split System: Heat Pump with Remote Outdoor Unit-Air-Source) | Centrally-Ducted | SP19AY36AJVC | TCFY3621MEAAM | S962V0603A17M4 | 34200 | 20 | 12 | 10 | 34200 | 29600 | 86.55% | 2 | 30000 | R-454B
216734455 | 1.87 | Yes | Yes | BRYANT HEATING AND COOLING SYSTEMS | HRCU-A-CB (Split System: Heat Pump with Remote Outdoor Unit-Air-Source) | Centrally-Ducted | 37MUHAQ24AA3 | CAA**3617AM* | 83*SB36040M17*** | 22400 | 16.5 | 11 | 8.5 | 20800 | 18700 | 89.9% | 1.96 | 17600 | R-454B
216734537 | 1.85 | Yes | No | BRYANT HEATING AND COOLING SYSTEMS | HRCU-A-CB (Split System: Heat Pump with Remote Outdoor Unit-Air-Source) | Centrally-Ducted | 37MUHAQ24AA3 | CAA**3617AM* | 82*TB48090V17*** | 22200 | 16.5 | 10.5 | 8.1 | 20800 | 18700 | 89.9% | 1.85 | 17600 | R-454B
216735139 | 1.9 | Yes | Yes | BRYANT HEATING AND COOLING SYSTEMS | HRCU-A-CB (Split System: Heat Pump with Remote Outdoor Unit-Air-Source) | Centrally-Ducted | 37MUHAQ24AA3 | CAA**3717AM* | 912SE42060M17*** | 22800 | 16 | 11 | 8.5 | 20600 | 18400 | 89.32% | 1.96 | 17500 | R-454B
216735241 | 1.9 | Yes | Yes | BRYANT HEATING AND COOLING SYSTEMS | HRCU-A-CB (Split System: Heat Pump with Remote Outdoor Unit-Air-Source) | Centrally-Ducted | 37MUHAQ24AA3 | CAA**3717AM* | 926SB48060V17*** | 22800 | 16 | 11 | 8.5 | 20600 | 18400 | 89.32% | 1.96 | 17500 | R-454B
216735308 | 1.88 | Yes | No | BRYANT HEATING AND COOLING SYSTEMS | HRCU-A-CB (Split System: Heat Pump with Remote Outdoor Unit-Air-Source) | Centrally-Ducted | 37MUHAQ24AA3 | CAA**3717AM* | 926TC30040V14*** | 22600 | 15.5 | 10.5 | 8.1 | 20800 | 18500 | 88.94% | 1.85 | 17600 | R-454B
216735894 | 1.95 | Yes | Yes | BRYANT HEATING AND COOLING SYSTEMS | HRCU-A-CB (Split System: Heat Pump with Remote Outdoor Unit-Air-Source) | Centrally-Ducted | 37MUHAQ24AA3 | CAA**3721AM* | 926SB60100V21*** | 23400 | 16.5 | 11 | 8.5 | 20800 | 18500 | 88.94% | 1.96 | 17600 | R-454B
211378537 | 2.78 | No | No | YORK | HRCU-A-CB (Split System: Heat Pump with Remote Outdoor Unit-Air-Source) | Centrally-Ducted | HMH72B341 | XAHC36DBCN1 | TMLE100B12MP11 | 33400 | 17.5 | 9.5 | 8.1 | 33000 | 23400 | 70.91% | 2.02 | 24800 | R-410A
216736076 | 1.9 | Yes | Yes | BRYANT HEATING AND COOLING SYSTEMS | HRCU-A-CB (Split System: Heat Pump with Remote Outdoor Unit-Air-Source) | Centrally-Ducted | 37MUHAQ24AA3 | CAA**3721AM* | 927TA60100V21*** | 22800 | 16.5 | 11 | 8.5 | 20400 | 18300 | 89.71% | 1.98 | 17400 | R-454B
216736677 | 1.87 | Yes | No | BRYANT HEATING AND COOLING SYSTEMS | HRCU-A-CB (Split System: Heat Pump with Remote Outdoor Unit-Air-Source) | Centrally-Ducted | 37MUHAQ24AA3 | CSAH*2412AM* | 926SB36060V14*** | 22400 | 15.2 | 10.5 | 8.1 | 21200 | 19100 | 90.09% | 1.9 | 17900 | R-454B
216734540 | 1.85 | Yes | No | BRYANT HEATING AND COOLING SYSTEMS | HRCU-A-CB (Split System: Heat Pump with Remote Outdoor Unit-Air-Source) | Centrally-Ducted | 37MUHAQ24AA3 | CAA**3617AM* | 935CB48060C17*** | 22200 | 16 | 10.5 | 8.1 | 20800 | 18700 | 89.9% | 1.85 | 17600 | R-454B
216735091 | 1.9 | Yes | Yes | BRYANT HEATING AND COOLING SYSTEMS | HRCU-A-CB (Split System: Heat Pump with Remote Outdoor Unit-Air-Source) | Centrally-Ducted | 37MUHAQ24AA3 | CAA**3717AM* | 987MC42060C17*** | 22800 | 16 | 11 | 8.5 | 20800 | 18400 | 88.46% | 1.96 | 17600 | R-454B
216735423 | 1.98 | Yes | Yes | BRYANT HEATING AND COOLING SYSTEMS | HRCU-A-CB (Split System: Heat Pump with Remote Outdoor Unit-Air-Source) | Centrally-Ducted | 37MUHAQ24AA3 | CAA**3721AM* | 83*CA48060C17*** | 23800 | 17 | 11 | 8.5 | 21000 | 18700 | 89.05% | 1.96 | 17800 | R-454B
216735441 | 1.98 | Yes | Yes | BRYANT HEATING AND COOLING SYSTEMS | HRCU-A-CB (Split System: Heat Pump with Remote Outdoor Unit-Air-Source) | Centrally-Ducted | 37MUHAQ24AA3 | CAA**3721AM* | 83*CA60100C21*** | 23800 | 16.5 | 11 | 8.5 | 21400 | 18900 | 88.32% | 1.96 | 18000 | R-454B
216735741 | 1.95 | Yes | Yes | BRYANT HEATING AND COOLING SYSTEMS | HRCU-A-CB (Split System: Heat Pump with Remote Outdoor Unit-Air-Source) | Centrally-Ducted | 37MUHAQ24AA3 | CAA**3721AM* | 987MC66100C21*** | 23400 | 16 | 11 | 8.5 | 20800 | 18500 | 88.94% | 1.98 | 17600 | R-454B
212498214 | 1.87 | Yes | No | American Standard | HRCU-A-CB (Split System: Heat Pump with Remote Outdoor Unit-Air-Source) | Centrally-Ducted | 4TXD2036A10NU** | CP3005C+TXV+TD |  | 22400 | 15.2 | 10.5 | 8.25 | 22400 | 21200 | 94.64% | 1.76 | 15800 | R-410A
212406529 | 1.9 | Yes | No | American Standard | HRCU-A-C (Split System: Heat Pump with Remote Outdoor Unit with No Indoor Fan --Air Source) | Centrally-Ducted | 4TXD2036A10NU** | H,TG34930+TD |  | 22800 | 15.2 | 11 | 8.5 | 22400 | 21200 | 94.64% | 1.8 | 15800 | R-410A
216891882 | 2.72 | Yes | Yes | SURE | HRCU-A-CB (Split System: Heat Pump with Remote Outdoor Unit-Air-Source) | Centrally-Ducted | RD18AY36AJVC | TCFY3621MTANM | S97MV1005A21DH | 32600 | 19 | 12 | 10 | 32600 | 27800 | 85.28% | 2.1 | 29400 | R-454B
216891889 | 2.68 | Yes | Yes | SURE | HRCU-A-CB (Split System: Heat Pump with Remote Outdoor Unit-Air-Source) | Centrally-Ducted | RD18AY36AJVC | TCFY3621MTANM | S98MV0603A17UP | 32200 | 19 | 12 | 10 | 32200 | 28000 | 86.96% | 2.1 | 29600 | R-454B
216891891 | 2.68 | Yes | Yes | SURE | HRCU-A-CB (Split System: Heat Pump with Remote Outdoor Unit-Air-Source) | Centrally-Ducted | RD18AY36AJVC | TCFY3621MTANM | S921V0603A17M4 | 32200 | 18 | 12 | 10 | 32200 | 28000 | 86.96% | 2.1 | 29600 | R-454B
216891991 | 2.63 | Yes | Yes | SURE | HRCU-A-CB (Split System: Heat Pump with Remote Outdoor Unit-Air-Source) | Centrally-Ducted | RD18AY36AJVC | TCFY3621STANM | S802V0754A17UH | 31600 | 19 | 12 | 8.5 | 31600 | 27600 | 87.34% | 1.9 | 29000 | R-454B
216892048 | 2.7 | Yes | Yes | SURE | HRCU-A-CB (Split System: Heat Pump with Remote Outdoor Unit-Air-Source) | Centrally-Ducted | RD18AY36AJVC | TCFY3624MTANM | S921V0705A21M4 | 32400 | 18 | 12 | 10 | 32400 | 28000 | 86.42% | 2.1 | 29600 | R-454B
216737080 | 1.88 | Yes | No | BRYANT HEATING AND COOLING SYSTEMS | HRCU-A-CB (Split System: Heat Pump with Remote Outdoor Unit-Air-Source) | Centrally-Ducted | 37MUHAQ24AA3 | CSAH*3012AM* | 8(0,1)*SB48090M21*** | 22600 | 15.2 | 10.5 | 8.1 | 21000 | 18900 | 90% | 1.85 | 17700 | R-454B
214569407 | 3.67 | Yes | Yes | BRYANT HEATING AND COOLING SYSTEMS | HRCU-A-CB (Split System: Heat Pump with Remote Outdoor Unit-Air-Source) | Centrally-Ducted | 284ANV048*0**B* | CAP**4821AL*+UI | 986TD60080C21*** | 44000 | 21 | 11.5 | 9.5 | 46500 | 36400 | 78.28% | 2.28 | 43500 | R-410A
214569455 | 3.79 | Yes | Yes | BRYANT HEATING AND COOLING SYSTEMS | HRCU-A-CB (Split System: Heat Pump with Remote Outdoor Unit-Air-Source) | Centrally-Ducted | 284ANV048*0**B* | CAP**6124AL*+UI | 986TD60080C21*** | 45500 | 21.5 | 12 | 10 | 46000 | 36200 | 78.7% | 2.38 | 43000 | R-410A
214569457 | 3.67 | Yes | Yes | BRYANT HEATING AND COOLING SYSTEMS | HRCU-A-CB (Split System: Heat Pump with Remote Outdoor Unit-Air-Source) | Centrally-Ducted | 284ANV048*0**B* | CSPH*4812AL*+UI | 88*TB60070C21*** | 44000 | 20 | 11 | 9.5 | 47000 | 36800 | 78.3% | 2.2 | 44000 | R-410A
214569505 | 3.71 | Yes | Yes | BRYANT HEATING AND COOLING SYSTEMS | HRCU-A-CB (Split System: Heat Pump with Remote Outdoor Unit-Air-Source) | Centrally-Ducted | 284ANV048*0**B* | CNPV*6024AL*+UI | 88*TB60070C21*** | 44500 | 21 | 12 | 9.5 | 46500 | 36400 | 78.28% | 2.24 | 43500 | R-410A
210470605 | 2.77 | Yes | Yes | CARRIER | HRCU-A-CB (Split System: Heat Pump with Remote Outdoor Unit-Air-Source) | Centrally-Ducted | 25VNA837A*031* | CAP**6124AL*+UI | 59MN7B120C24**22 | 33200 | 17.5 | 11.7 | 8.5 | 32000 | 25000 | 78.12% | 2 | 31200 | R-410A
216800721 | 2.78 | Yes | Yes | COLEMAN | HRCU-A-CB (Split System: Heat Pump with Remote Outdoor Unit-Air-Source) | Centrally-Ducted | HH836E2S11 | V,Y36H175P15*+TXV | Z8ES100B12SMPS1 | 33400 | 18 | 11.7 | 8.5 | 29200 | 24600 | 84.25% | 2 | 26200 | R-454B
212544104 | 1.9 | Yes | No | American Standard | HRCU-A-C (Split System: Heat Pump with Remote Outdoor Unit with No Indoor Fan --Air Source) | Centrally-Ducted | 4TXD2036A10NU** | H,TG34936 |  | 22800 | 15.2 | 11 | 8.5 | 22400 | 21200 | 94.64% | 1.8 | 15800 | R-410A
211230840 | 3.08 | Yes | No | AIRQUEST | HRCU-A-CB (Split System: Heat Pump with Remote Outdoor Unit-Air-Source) | Centrally-Ducted | DLCURAH36ABK | FEM4X42**BL |  | 37000 | 16 | 10 | 8.1 | 38500 | 34800 | 90.39% | 2 | 29200 | R-410A
210596081 | 2.02 | Yes | No | CARRIER | HRCU-A-CB (Split System: Heat Pump with Remote Outdoor Unit-Air-Source) | Centrally-Ducted | 25VNA825A*031* | CSPH*4812AL*+UI | 59CU5A060C17**16 | 24200 | 16 | 10.5 | 8.1 | 21400 | 16700 | 78.04% | 2 | 20600 | R-410A
210596165 | 2.65 | Yes | Yes | CARRIER | HRCU-A-CB (Split System: Heat Pump with Remote Outdoor Unit-Air-Source) | Centrally-Ducted | 25VNA837A*030* | CAP**4221AL*+UI | 58CU*A040C17**12 | 31800 | 17 | 11 | 8.1 | 33200 | 24400 | 73.49% | 1.88 | 31200 | R-410A
210596166 | 2.65 | Yes | Yes | CARRIER | HRCU-A-CB (Split System: Heat Pump with Remote Outdoor Unit-Air-Source) | Centrally-Ducted | 25VNA837A*030* | CAP**4221AL*+UI | 58CU*A100C21**20 | 31800 | 17 | 11 | 8.1 | 33200 | 24400 | 73.49% | 1.88 | 31200 | R-410A
210596183 | 2.77 | Yes | Yes | CARRIER | HRCU-A-CB (Split System: Heat Pump with Remote Outdoor Unit-Air-Source) | Centrally-Ducted | 25VNA837A*030* | CAP**6121AL*+UI | 58CU*A100C21**20 | 33200 | 17 | 11.5 | 8.1 | 32200 | 24800 | 77.02% | 1.98 | 31200 | R-410A
210596250 | 2.73 | Yes | Yes | CARRIER | HRCU-A-CB (Split System: Heat Pump with Remote Outdoor Unit-Air-Source) | Centrally-Ducted | 25VNA837A*030* | CSPH*6012AL*+UI | 59MN7B080C17**14 | 32800 | 16.5 | 11 | 8.1 | 32600 | 25200 | 77.3% | 1.98 | 31600 | R-410A
212977040 | 2.5 | No | No | AIRQUEST | HRCU-A-CB (Split System: Heat Pump with Remote Outdoor Unit-Air-Source) | Centrally-Ducted | DLCURAH30ABK | EA*4X42L24A* | *96VTN1002122B* | 30000 | 15.2 | 9 | 8.1 | 34200 | 27600 | 80.7% | 1.8 | 23400 | R-410A
211207042 | 3.63 | Yes | Yes | YORK | HRCU-A-CB (Split System: Heat Pump with Remote Outdoor Unit-Air-Source) | Centrally-Ducted | YZV48B21 | XAMC48HE3N1+CC | YPLC100C20MP13 | 43500 | 19 | 12 | 9 | 44500 | 36200 | 81.35% | 2.14 | 41500 | R-410A
214849223 | 4.42 | No | No | RHEEM | HRCU-A-CB (Split System: Heat Pump with Remote Outdoor Unit-Air-Source) | Centrally-Ducted | RD17AZ60AJ3N | H,RE49960 | R801V0755A21UHS | 53000 | 17 | 9.5 | 8.1 | 52000 | 49000 | 94.23% | 1.75 | 49500 | R-410A
214717443 | 1.85 | Yes | No | American Standard | HRCU-A-C (Split System: Heat Pump with Remote Outdoor Unit with No Indoor Fan --Air Source) | Centrally-Ducted | 4TXD2036A10NU** | H,TE7J936+TD |  | 22200 | 15.2 | 10.5 | 8.4 | 22400 | 21200 | 94.64% | 1.78 | 14000 | R-410A
207805585 | 4.5 | Yes | Yes | TRANE | HRCU-A-CB (Split System: Heat Pump with Remote Outdoor Unit-Air-Source) | Centrally-Ducted | 4TWV0X60A1 | 4PX*DU60BS3+P0V0D000M50SC+RP |  | 54000 | 19.5 | 12 | 8.2 | 51500 | 39000 | 75.73% | 1.75 | 49500 | R-410A
212555753 | 3.75 | Yes | Yes | DAY & NIGHT | HRCU-A-CB (Split System: Heat Pump with Remote Outdoor Unit-Air-Source) | Centrally-Ducted | CVH848GKA2* | FG36960 | *96CTN1202422A* | 45000 | 17 | 10 | 8.5 | 45000 | 32600 | 72.44% | 2.28 | 36200 | R-410A
214244038 | 1.93 | Yes | Yes | BRYANT HEATING AND COOLING SYSTEMS | HRCU-A-CB (Split System: Heat Pump with Remote Outdoor Unit-Air-Source) | Centrally-Ducted | 284ANV024*0**B* | CNPV*3621AL*+UI | 987MC66100C21*** | 23200 | 19.5 | 13 | 9.5 | 26600 | 19900 | 74.81% | 2.38 | 25000 | R-410A
214244040 | 1.93 | Yes | Yes | BRYANT HEATING AND COOLING SYSTEMS | HRCU-A-CB (Split System: Heat Pump with Remote Outdoor Unit-Air-Source) | Centrally-Ducted | 284ANV024*0**B* | CNPV*3621AL*+UI | 986TD42060C17*** | 23200 | 19.5 | 13 | 9.5 | 26800 | 20000 | 74.63% | 2.36 | 25200 | R-410A
214244054 | 1.97 | Yes | Yes | BRYANT HEATING AND COOLING SYSTEMS | HRCU-A-CB (Split System: Heat Pump with Remote Outdoor Unit-Air-Source) | Centrally-Ducted | 284ANV024*0**B* | CNPV*4217AL*+UI | 987MC42060C17*** | 23600 | 19.5 | 13 | 10 | 26600 | 19900 | 74.81% | 2.44 | 25000 | R-410A
214244056 | 1.97 | Yes | Yes | BRYANT HEATING AND COOLING SYSTEMS | HRCU-A-CB (Split System: Heat Pump with Remote Outdoor Unit-Air-Source) | Centrally-Ducted | 284ANV024*0**B* | CNPV*4217AL*+UI | 987MC42080C17*** | 23600 | 19.5 | 13 | 10 | 26600 | 19900 | 74.81% | 2.46 | 24800 | R-410A
212609326 | 1.9 | Yes | Yes | SURE | HRCU-A-CB (Split System: Heat Pump with Remote Outdoor Unit-Air-Source) | Centrally-Ducted | SP18AZ24AJVC | TCFZ2421HEAAM | S802V1005A21UHN | 22800 | 20 | 12.5 | 8.5 | 22800 | 26000 | 114% | 2.1 | 25400 | R-410A
216487834 | 2.83 | No | No | BRYANT HEATING AND COOLING SYSTEMS | HRCU-A-CB (Split System: Heat Pump with Remote Outdoor Unit-Air-Source) | Centrally-Ducted | 290VAN036**AA* | H,PG53*36+TXV | 986TD42060C17*** | 34000 | 18 | 9.5 | 9 | 33000 | 24600 | 74.55% | 1.9 | 29200 | R-454B
216487843 | 2.77 | No | No | BRYANT HEATING AND COOLING SYSTEMS | HRCU-A-CB (Split System: Heat Pump with Remote Outdoor Unit-Air-Source) | Centrally-Ducted | 290VAN036**AA* | CE(P,V)3614G34*+TXV | 986TD60080C21*** | 33200 | 18 | 9.5 | 9 | 33400 | 24600 | 73.65% | 1.88 | 29200 | R-454B
210636929 | 4.33 | Yes | Yes | TRANE | HRCU-A-CB (Split System: Heat Pump with Remote Outdoor Unit-Air-Source) | Centrally-Ducted | 4TWV8X60A1 | TEM8A0D48V41+TDR |  | 52000 | 18 | 11.7 | 8.5 | 50500 | 38000 | 75.25% | 1.86 | 48500 | R-410A
214569507 | 3.71 | Yes | Yes | BRYANT HEATING AND COOLING SYSTEMS | HRCU-A-CB (Split System: Heat Pump with Remote Outdoor Unit-Air-Source) | Centrally-Ducted | 284ANV048*0**B* | CNPV*6024AL*+UI | 935CB60080C21*** | 44500 | 21 | 12 | 9 | 46500 | 36400 | 78.28% | 2.26 | 43500 | R-410A
205751088 | 2.75 | Yes | Yes | TEMPSTAR | HRCU-A-CB (Split System: Heat Pump with Remote Outdoor Unit-Air-Source) | Centrally-Ducted | TVH837GKA** | EA*4X37L21A*+WALLCON | *96CTN1002122A* | 33000 | 17.5 | 11.7 | 8.5 | 33000 | 25200 | 76.36% | 2 | 31800 | R-410A
206135691 | 2.65 | Yes | Yes | TEMPSTAR | HRCU-A-CB (Split System: Heat Pump with Remote Outdoor Unit-Air-Source) | Centrally-Ducted | TVH837GKA** | EA*4X42L21A*+WALLCON | *80CSU0601716A* | 31800 | 17 | 11 | 8.1 | 33200 | 24400 | 73.49% | 1.86 | 31200 | R-410A
215487703 | 2.92 | Yes | No | AMANA | HRCU-A-CB (Split System: Heat Pump with Remote Outdoor Unit-Air-Source) | Centrally-Ducted | AZV7SA3610A* | CHPEA4830*3A* | A*VC961205DNB* | 35000 | 18.5 | 10.5 | 8.1 | 35000 | 28400 | 81.14% | 2 | 22000 | R-32
215487704 | 2.92 | Yes | No | AMANA | HRCU-A-CB (Split System: Heat Pump with Remote Outdoor Unit-Air-Source) | Centrally-Ducted | AZV7SA3610A* | CHPEA4830*3A* | A*VC961005CNB* | 35000 | 18.5 | 10.5 | 8.1 | 35000 | 28400 | 81.14% | 2 | 22000 | R-32
215487702 | 2.92 | Yes | Yes | AMANA | HRCU-A-CB (Split System: Heat Pump with Remote Outdoor Unit-Air-Source) | Centrally-Ducted | AZV7SA3610A* | CA*EA6030*3A* | A*VC800804C*A* | 35000 | 18.5 | 10.5 | 8.5 | 35000 | 28400 | 81.14% | 2 | 22000 | R-32
215487707 | 2.92 | Yes | No | AMANA | HRCU-A-CB (Split System: Heat Pump with Remote Outdoor Unit-Air-Source) | Centrally-Ducted | AZV7SA3610A* | CHPEA4830*3A* | A*VC800805D*A* | 35000 | 18.5 | 10.5 | 8.1 | 35000 | 28400 | 81.14% | 2 | 22000 | R-32
215487709 | 2.92 | Yes | No | AMANA | HRCU-A-CB (Split System: Heat Pump with Remote Outdoor Unit-Air-Source) | Centrally-Ducted | AZV7SA3610A* | CHPEA4830*3A* | A*VC800804C*A* | 35000 | 18.5 | 10.5 | 8.1 | 35000 | 28400 | 81.14% | 2 | 22000 | R-32
212396768 | 4.42 | No | No | American Standard | HRCU-A-C (Split System: Heat Pump with Remote Outdoor Unit with No Indoor Fan --Air Source) | Centrally-Ducted | 4TXD2060A10NU** | H,TG52960+TD |  | 53000 | 15.2 | 9.5 | 8.5 | 51000 | 37200 | 72.94% | 1.8 | 35200 | R-410A
216892071 | 3.46 | Yes | Yes | SURE | HRCU-A-CB (Split System: Heat Pump with Remote Outdoor Unit-Air-Source) | Centrally-Ducted | RD18AY48AJVC | SH2VY4824STACN |  | 41500 | 19 | 12 | 10 | 41500 | 37200 | 89.64% | 2.1 | 39500 | R-454B
203120331 | 3.96 | Yes | Yes | AMERICAN STANDARD | HRCU-A-CB (Split System: Heat Pump with Remote Outdoor Unit-Air-Source) | Centrally-Ducted | 4A6C7048A4 | 4TXFH064AZ3 | S8X2D120M5PTA | 47500 | 16.5 | 12 | 8.1 | 48000 | 48000 | 100% | 3.6 | 48500 | R-410A
214505364 | 1.92 | No | Yes | AMANA | HRCU-A-CB (Split System: Heat Pump with Remote Outdoor Unit-Air-Source) | Centrally-Ducted | ASZS60241EA* | CA*EA3026*4B* | A*VC960603BNB* | 23000 | 17 | 10 | 8.6 | 23000 | 16100 | 70% | 2 | 16000 | R-410A
210798392 | 1.38 | Yes | Yes | AMANA | HRCU-A-CB (Split System: Heat Pump with Remote Outdoor Unit-Air-Source) | Centrally-Ducted | ASZS601810A* | CA*EA1818*4A* | A*VC800803B*A* | 16600 | 17.5 | 10.9 | 8.5 | 17400 | 13000 | 74.71% | 2.1 | 10800 | R-410A
210798401 | 1.38 | Yes | Yes | AMANA | HRCU-A-CB (Split System: Heat Pump with Remote Outdoor Unit-Air-Source) | Centrally-Ducted | ASZS601810A* | CA*EA1818*4A* | A*VC800804C*A* | 16600 | 17.5 | 10.9 | 8.5 | 17400 | 13000 | 74.71% | 2.1 | 10800 | R-410A
210798410 | 1.38 | Yes | Yes | AMANA | HRCU-A-CB (Split System: Heat Pump with Remote Outdoor Unit-Air-Source) | Centrally-Ducted | ASZS601810A* | CA*EA2422*4A* | A*VC800803B*A* | 16600 | 17.5 | 10.9 | 8.5 | 17400 | 13000 | 74.71% | 2.1 | 10800 | R-410A
215487708 | 2.92 | Yes | No | AMANA | HRCU-A-CB (Split System: Heat Pump with Remote Outdoor Unit-Air-Source) | Centrally-Ducted | AZV7SA3610A* | CHPEA4830*3A* | A*VC800805C*A* | 35000 | 18.5 | 10.5 | 8.1 | 35000 | 28400 | 81.14% | 2 | 22000 | R-32
214640120 | 4.42 | No | No | RHEEM | HRCU-A-CB (Split System: Heat Pump with Remote Outdoor Unit-Air-Source) | Centrally-Ducted | RD17AZ60AJ3N | H,RE49960 | R962V1155A24M4S | 53000 | 17 | 9.5 | 8.1 | 52000 | 48500 | 93.27% | 1.75 | 49500 | R-410A
215487698 | 2.9 | Yes | Yes | AMANA | HRCU-A-CB (Split System: Heat Pump with Remote Outdoor Unit-Air-Source) | Centrally-Ducted | AZV7SA3610A* | CA*EA4830*3A* | A*VM970804CNB* | 34800 | 18.5 | 10.5 | 8.5 | 35000 | 28400 | 81.14% | 2 | 22000 | R-32
215487711 | 2.92 | Yes | No | AMANA | HRCU-A-CB (Split System: Heat Pump with Remote Outdoor Unit-Air-Source) | Centrally-Ducted | AZV7SA3610A* | CHPEA4830*3A* | A*VM971005CNB* | 35000 | 18.5 | 10.5 | 8.1 | 35000 | 28400 | 81.14% | 2 | 22000 | R-32
211242968 | 2.08 | Yes | Yes | COMFORTMAKER | HRCU-A-CB (Split System: Heat Pump with Remote Outdoor Unit-Air-Source) | Centrally-Ducted | DLCURAH24ABK | EA*4X37L17A* | *95ESN0601412A* | 25000 | 16 | 10 | 8.5 | 26000 | 21200 | 81.54% | 1.76 | 19200 | R-410A
215487710 | 2.92 | Yes | No | AMANA | HRCU-A-CB (Split System: Heat Pump with Remote Outdoor Unit-Air-Source) | Centrally-Ducted | AZV7SA3610A* | CHPEA4830*3A* | A*VM971205DNB* | 35000 | 18.5 | 10.5 | 8.1 | 35000 | 28400 | 81.14% | 2 | 22000 | R-32
216891908 | 2.72 | Yes | Yes | SURE | HRCU-A-CB (Split System: Heat Pump with Remote Outdoor Unit-Air-Source) | Centrally-Ducted | RD18AY36AJVC | TCFY3621MTANM | S801V0755A21UH | 32600 | 19 | 12 | 10 | 32600 | 27800 | 85.28% | 2.1 | 29400 | R-454B
216891990 | 2.63 | Yes | Yes | SURE | HRCU-A-CB (Split System: Heat Pump with Remote Outdoor Unit-Air-Source) | Centrally-Ducted | RD18AY36AJVC | TCFY3621STANM | S801V1005A21UHU | 31600 | 19 | 12 | 8.5 | 31600 | 27600 | 87.34% | 2 | 28800 | R-454B
216892001 | 2.6 | Yes | Yes | SURE | HRCU-A-CB (Split System: Heat Pump with Remote Outdoor Unit-Air-Source) | Centrally-Ducted | RD18AY36AJVC | TCFY3621STANM | S951V0603A17UH | 31200 | 18 | 11.7 | 8.5 | 31200 | 28000 | 89.74% | 1.9 | 29400 | R-454B
216892024 | 2.62 | Yes | Yes | SURE | HRCU-A-CB (Split System: Heat Pump with Remote Outdoor Unit-Air-Source) | Centrally-Ducted | RD18AY36AJVC | TCFY3621STANM | S921V1005A21M4 | 31400 | 18 | 12 | 8.5 | 31400 | 27800 | 88.54% | 1.9 | 29200 | R-454B
216892049 | 2.73 | Yes | Yes | SURE | HRCU-A-CB (Split System: Heat Pump with Remote Outdoor Unit-Air-Source) | Centrally-Ducted | RD18AY36AJVC | TCFY3624MTANM | S801V1255A24DZ | 32800 | 19 | 12 | 10 | 32800 | 27800 | 84.76% | 2.1 | 29400 | R-454B
215487654 | 1.93 | Yes | Yes | AMANA | HRCU-A-CB (Split System: Heat Pump with Remote Outdoor Unit-Air-Source) | Centrally-Ducted | AZV7SA2410A* | CA*EA3022*3A* | A*VC960403BNB* | 23200 | 19 | 11 | 8.6 | 23200 | 17000 | 73.28% | 2 | 15800 | R-32
215487670 | 1.93 | Yes | Yes | AMANA | HRCU-A-CB (Split System: Heat Pump with Remote Outdoor Unit-Air-Source) | Centrally-Ducted | AZV7SA2410A* | CA*EA3626*3A* | A*VC960603BNB* | 23200 | 19 | 11 | 8.6 | 23200 | 17000 | 73.28% | 2 | 15800 | R-32
212383014 | 2.95 | No | No | COMFORTMAKER | HRCU-A-CB (Split System: Heat Pump with Remote Outdoor Unit-Air-Source) | Centrally-Ducted | DLCURAH36ABK | EA*4X36L17A* | *92ESN0601412A* | 35400 | 15.2 | 9.5 | 8.1 | 39500 | 35400 | 89.62% | 1.82 | 29600 | R-410A
215439747 | 1.42 | Yes | Yes | GOODMAN | HRCU-A-CB (Split System: Heat Pump with Remote Outdoor Unit-Air-Source) | Centrally-Ducted | GZV6SA1810A* | CA*EA3022*3A* | G*VS800805CUA* | 17000 | 19 | 12 | 8.8 | 16800 | 13000 | 77.38% | 2.1 | 10800 | R-32
216892036 | 2.7 | Yes | Yes | SURE | HRCU-A-CB (Split System: Heat Pump with Remote Outdoor Unit-Air-Source) | Centrally-Ducted | RD18AY36AJVC | TCFY3624MTANM | S951V1005A21M4 | 32400 | 18 | 12 | 10 | 32400 | 28000 | 86.42% | 2.1 | 29400 | R-454B
216892052 | 2.72 | Yes | Yes | SURE | HRCU-A-CB (Split System: Heat Pump with Remote Outdoor Unit-Air-Source) | Centrally-Ducted | RD18AY36AJVC | TCFY3624MTANM | S802V0755A21UH | 32600 | 19 | 12 | 10 | 32600 | 27800 | 85.28% | 2.1 | 29400 | R-454B
214588206 | 1.38 | No | No | BRYANT HEATING AND COOLING SYSTEMS | HRCU-A-CB (Split System: Heat Pump with Remote Outdoor Unit-Air-Source) | Centrally-Ducted | 38MURAQ18AB3* | V,C36H***P039 | 926TC30040V14*** | 16600 | 16 | 9.5 | 8.5 | 16600 | 19000 | 114.5% | 2.34 | 11300 | R-410A
214588224 | 1.43 | Yes | Yes | BRYANT HEATING AND COOLING SYSTEMS | HRCU-A-CB (Split System: Heat Pump with Remote Outdoor Unit-Air-Source) | Centrally-Ducted | 38MURAQ18AB3* | V,C36H175P139 | 926TC36040V17*** | 17100 | 16 | 10.5 | 8.5 | 16600 | 19000 | 114.5% | 2.34 | 11300 | R-410A
214588225 | 1.42 | Yes | Yes | BRYANT HEATING AND COOLING SYSTEMS | HRCU-A-CB (Split System: Heat Pump with Remote Outdoor Unit-Air-Source) | Centrally-Ducted | 38MURAQ18AB3* | V,C36H***P039 | 926TC36060V14*** | 17000 | 16 | 10 | 8.5 | 16900 | 19400 | 114.8% | 2.38 | 11400 | R-410A
210607578 | 2.85 | Yes | Yes | AMANA | HRCU-A-CB (Split System: Heat Pump with Remote Outdoor Unit-Air-Source) | Centrally-Ducted | ASZV903610A* | CA*F3743*6D*+MBVC1601**-1A*+TX |  | 34200 | 19 | 12 | 8.2 | 34200 | 24400 | 71.35% | 1.85 | 21600 | R-410A
204299364 | 2.7 | Yes | Yes | TEMPSTAR | HRCU-A-CB (Split System: Heat Pump with Remote Outdoor Unit-Air-Source) | Centrally-Ducted | TVH837GKA** | EA*4X48L24A*+WALLCON | *80CTL0902120A* | 32400 | 17.5 | 11.7 | 8.5 | 32600 | 25000 | 76.69% | 1.98 | 31400 | R-410A
214640118 | 4.42 | No | No | RHEEM | HRCU-A-CB (Split System: Heat Pump with Remote Outdoor Unit-Air-Source) | Centrally-Ducted | RD17AZ60AJ3N | H,RE49960 | R951V1155A24M4S | 53000 | 17 | 9.5 | 8.1 | 52000 | 48500 | 93.27% | 1.75 | 49500 | R-410A
204300118 | 2.68 | Yes | Yes | TEMPSTAR | HRCU-A-CB (Split System: Heat Pump with Remote Outdoor Unit-Air-Source) | Centrally-Ducted | TVH837GKA** | EHD4X36AAL+WALLCON | *96CTN1202422A* | 32200 | 16.5 | 11 | 8.1 | 33200 | 24600 | 74.1% | 1.94 | 31600 | R-410A
216051231 | 2.85 | Yes | Yes | SURE | HRCU-A-CB (Split System: Heat Pump with Remote Outdoor Unit-Air-Source) | Centrally-Ducted | SP19AY36AJVC | TCFY3621MEAAM | S962V0703A17M4 | 34200 | 20 | 12 | 10 | 34200 | 29600 | 86.55% | 2 | 30000 | R-454B
216051249 | 2.85 | Yes | Yes | SURE | HRCU-A-CB (Split System: Heat Pump with Remote Outdoor Unit-Air-Source) | Centrally-Ducted | SP19AY36AJVC | TCFY3621MEAAM | S98MV0703A17UP | 34200 | 20 | 12 | 10 | 34200 | 29600 | 86.55% | 2 | 30000 | R-454B
215487671 | 1.93 | Yes | Yes | AMANA | HRCU-A-CB (Split System: Heat Pump with Remote Outdoor Unit-Air-Source) | Centrally-Ducted | AZV7SA2410A* | CA*EA3626*3A* | A*VC960803BNB* | 23200 | 19 | 11 | 8.6 | 23200 | 17000 | 73.28% | 2 | 15800 | R-32
215284837 | 1.37 | Yes | No | BRYANT HEATING AND COOLING SYSTEMS | HRCU-A-CB (Split System: Heat Pump with Remote Outdoor Unit-Air-Source) | Centrally-Ducted | 38MURAQ18AB3* | H,PG21918 | 916SA30040M14*** | 16400 | 15.2 | 10 | 8.5 | 16900 | 19400 | 114.8% | 2.38 | 11400 | R-410A
214588209 | 1.43 | Yes | Yes | BRYANT HEATING AND COOLING SYSTEMS | HRCU-A-CB (Split System: Heat Pump with Remote Outdoor Unit-Air-Source) | Centrally-Ducted | 38MURAQ18AB3* | C36A***L139 | 926TC30040V14*** | 17100 | 16 | 10 | 8.5 | 16600 | 19000 | 114.5% | 2.34 | 11300 | R-410A
214588218 | 1.43 | Yes | Yes | BRYANT HEATING AND COOLING SYSTEMS | HRCU-A-CB (Split System: Heat Pump with Remote Outdoor Unit-Air-Source) | Centrally-Ducted | 38MURAQ18AB3* | PL36H175P149 | 926TC36040V17*** | 17200 | 16 | 10.5 | 8.5 | 16600 | 19000 | 114.5% | 2.34 | 11300 | R-410A
214588229 | 1.46 | Yes | Yes | BRYANT HEATING AND COOLING SYSTEMS | HRCU-A-CB (Split System: Heat Pump with Remote Outdoor Unit-Air-Source) | Centrally-Ducted | 38MURAQ18AB3* | PL36H175P149 | 926TC36060V14*** | 17500 | 16 | 10.5 | 8.5 | 16900 | 18800 | 111.2% | 2.3 | 11400 | R-410A
216051286 | 4.46 | Yes | Yes | SURE | HRCU-A-CB (Split System: Heat Pump with Remote Outdoor Unit-Air-Source) | Centrally-Ducted | SP19AY60AJVC | TCFY6021SEAAM | S962V0855A21M4 | 53500 | 16 | 10 | 10 | 53500 | 49000 | 91.59% | 2 | 51000 | R-454B
216051295 | 4.46 | Yes | Yes | SURE | HRCU-A-CB (Split System: Heat Pump with Remote Outdoor Unit-Air-Source) | Centrally-Ducted | SP19AY60AJVC | TCFY6021SEAAM | S962V0705A21M4 | 53500 | 16 | 10 | 10 | 53500 | 49000 | 91.59% | 2 | 51000 | R-454B
216891872 | 1.77 | Yes | Yes | SURE | HRCU-A-CB (Split System: Heat Pump with Remote Outdoor Unit-Air-Source) | Centrally-Ducted | RD18AY24AJVC | TCFY2417MTANM | S801V1004A17UH | 21200 | 17 | 11.7 | 8.1 | 20800 | 16900 | 81.25% | 1.9 | 18100 | R-454B
213349022 | 1.38 | Yes | Yes | GOODMAN | HRCU-A-CB (Split System: Heat Pump with Remote Outdoor Unit-Air-Source) | Centrally-Ducted | GSZS601810A* | AHVE24BP1400A* |  | 16600 | 17.5 | 10.9 | 8.5 | 17400 | 13000 | 74.71% | 2.1 | 10800 | R-410A
213349047 | 1.38 | Yes | Yes | GOODMAN | HRCU-A-CB (Split System: Heat Pump with Remote Outdoor Unit-Air-Source) | Centrally-Ducted | GSZS601810A* | CA*EA1818*4A* | G*VC960804CNB* | 16600 | 17.5 | 10.9 | 8.5 | 17400 | 13000 | 74.71% | 2.1 | 10800 | R-410A
215735330 | 4.5 | Yes | Yes | SENVILLE | HRCU-A-CB (Split System: Heat Pump with Remote Outdoor Unit-Air-Source) | Centrally-Ducted | SENDC-60HF-OG | SENDC-60HF-IG |  | 54000 | 16 | 10 | 9 | 56000 | 52000 | 92.86% | 1.8 | 45000 | R-454B
207455298 | 1.87 | Yes | Yes | LENNOX | HRCU-A-CB (Split System: Heat Pump with Remote Outdoor Unit-Air-Source) | Centrally-Ducted | SL25XPV-024-230A** | L*35/36S9 | SL280UH060NV36A* | 22400 | 22 | 14.5 | 9.9 | 19800 | 20000 | 101% | 1.84 | 23000 | R-410A
213779456 | 2.68 | Yes | Yes | BRYANT HEATING AND COOLING SYSTEMS | HRCU-A-CB (Split System: Heat Pump with Remote Outdoor Unit-Air-Source) | Centrally-Ducted | 288BNV037*0**A* | CAP**4821AL*+UI | 986TD42060C17*** | 32200 | 17 | 11 | 8.1 | 32600 | 25200 | 77.3% | 1.94 | 31600 | R-410A
215487720 | 3.38 | Yes | Yes | AMANA | HRCU-A-CB (Split System: Heat Pump with Remote Outdoor Unit-Air-Source) | Centrally-Ducted | AZV7SA4210A* | CA*EA6030*3A* | A*VC960804CNB* | 40500 | 16.5 | 10 | 8.8 | 41000 | 31000 | 75.61% | 2 | 28000 | R-32
215487722 | 3.38 | Yes | Yes | AMANA | HRCU-A-CB (Split System: Heat Pump with Remote Outdoor Unit-Air-Source) | Centrally-Ducted | AZV7SA4210A* | CA*EA6030*3A* | A*VC961205DNB* | 40500 | 17 | 10 | 8.8 | 41000 | 31000 | 75.61% | 2 | 28000 | R-32
215487723 | 3.38 | Yes | Yes | AMANA | HRCU-A-CB (Split System: Heat Pump with Remote Outdoor Unit-Air-Source) | Centrally-Ducted | AZV7SA4210A* | CHPEA4830*3A* | A*VM970804CNB* | 40500 | 16.5 | 10 | 8.6 | 41000 | 31000 | 75.61% | 2 | 28000 | R-32
215487739 | 3.38 | Yes | Yes | AMANA | HRCU-A-CB (Split System: Heat Pump with Remote Outdoor Unit-Air-Source) | Centrally-Ducted | AZV7SA4210A* | CHPEA6030*3A* | A*VC801005C*A* | 40500 | 17 | 10 | 8.6 | 41000 | 31000 | 75.61% | 2 | 28000 | R-32
216051198 | 1.9 | Yes | Yes | SURE | HRCU-A-CB (Split System: Heat Pump with Remote Outdoor Unit-Air-Source) | Centrally-Ducted | SP19AY24AJVC | TCFY2421HEAAM | S97MV0603A17DH | 22800 | 21 | 13 | 8.5 | 22800 | 18500 | 81.14% | 1.8 | 21200 | R-454B
210798403 | 1.38 | Yes | Yes | AMANA | HRCU-A-CB (Split System: Heat Pump with Remote Outdoor Unit-Air-Source) | Centrally-Ducted | ASZS601810A* | CA*EA1818*4A* | A*VS960805CUA* | 16600 | 17.5 | 10.9 | 8.5 | 17400 | 13000 | 74.71% | 2.1 | 10800 | R-410A
206135983 | 2.7 | Yes | Yes | TEMPSTAR | HRCU-A-CB (Split System: Heat Pump with Remote Outdoor Unit-Air-Source) | Centrally-Ducted | TVH837GKA** | EHD4X42AAL+WALLCON | *80CSU0601716A* | 32400 | 16.5 | 11 | 8.1 | 33200 | 24800 | 74.7% | 1.94 | 31600 | R-410A
206136003 | 2.7 | Yes | Yes | TEMPSTAR | HRCU-A-CB (Split System: Heat Pump with Remote Outdoor Unit-Air-Source) | Centrally-Ducted | TVH837GKA** | EHD4X42AAL+WALLCON | *80CSU1002120A* | 32400 | 16 | 11 | 8.1 | 33200 | 24800 | 74.7% | 1.94 | 31600 | R-410A
214243954 | 3.67 | Yes | Yes | BRYANT HEATING AND COOLING SYSTEMS | HRCU-A-CB (Split System: Heat Pump with Remote Outdoor Unit-Air-Source) | Centrally-Ducted | 284ANV048*0**B* | CNPV*4821AL*+UI | 88*TB60110C21*** | 44000 | 21 | 12 | 8.5 | 46500 | 36400 | 78.28% | 2.16 | 43500 | R-410A
210596252 | 2.75 | Yes | Yes | CARRIER | HRCU-A-CB (Split System: Heat Pump with Remote Outdoor Unit-Air-Source) | Centrally-Ducted | 25VNA837A*030* | CSPH*6012AL*+UI | 59MN7B100C21**22 | 33000 | 17 | 11.5 | 8.1 | 32200 | 24800 | 77.02% | 2.02 | 31200 | R-410A
216936057 | 2.57 | Yes | Yes | HISENSE | HRCU-A-CB (Split System: Heat Pump with Remote Outdoor Unit-Air-Source) | Centrally-Ducted | AUWR-36U3TW5 | M36E34*+TXV+AMHE3D |  | 30800 | 18 | 11 | 10.15 | 32200 | 30600 | 95.03% | 2.1 | 31000 | R-454B
215318960 | 1.5 | Yes | Yes | DAY & NIGHT | HRCU-A-CB (Split System: Heat Pump with Remote Outdoor Unit-Air-Source) | Centrally-Ducted | D5CSHAH18AAK | D5FSAAH18XBK |  | 18000 | 18.2 | 12 | 10.1 | 19500 | 18000 | 92.31% | 2.2 | 14000 | R-454B
213349062 | 1.38 | Yes | Yes | GOODMAN | HRCU-A-CB (Split System: Heat Pump with Remote Outdoor Unit-Air-Source) | Centrally-Ducted | GSZS601810A* | CA*EA2422*4A* | G*VS960805CUA* | 16600 | 17.5 | 10.9 | 8.5 | 17400 | 13000 | 74.71% | 2.1 | 10800 | R-410A
213349160 | 1.38 | Yes | Yes | GOODMAN | HRCU-A-CB (Split System: Heat Pump with Remote Outdoor Unit-Air-Source) | Centrally-Ducted | GSZS601810A* | CA*EA2422*4A*+MBVC1600**-1A* |  | 16600 | 17.5 | 10.9 | 8.5 | 17400 | 13000 | 74.71% | 2.1 | 10800 | R-410A
210798405 | 1.38 | Yes | Yes | AMANA | HRCU-A-CB (Split System: Heat Pump with Remote Outdoor Unit-Air-Source) | Centrally-Ducted | ASZS601810A* | CA*EA1818*4A* | A*VM970804CNB* | 16600 | 17.5 | 10.9 | 8.5 | 17400 | 13000 | 74.71% | 2.1 | 10800 | R-410A
215487740 | 3.38 | Yes | Yes | AMANA | HRCU-A-CB (Split System: Heat Pump with Remote Outdoor Unit-Air-Source) | Centrally-Ducted | AZV7SA4210A* | CHPEA6030*3A* | A*VC960804CNB* | 40500 | 16.5 | 10 | 8.6 | 41000 | 31000 | 75.61% | 2 | 28000 | R-32
215439724 | 1.42 | Yes | Yes | GOODMAN | HRCU-A-CB (Split System: Heat Pump with Remote Outdoor Unit-Air-Source) | Centrally-Ducted | GZV6SA1810A* | CA*EA3022*3A* | G*VT960603BNA* | 17000 | 19 | 12 | 8.8 | 16800 | 13000 | 77.38% | 2.1 | 10800 | R-32
215439741 | 1.42 | Yes | Yes | GOODMAN | HRCU-A-CB (Split System: Heat Pump with Remote Outdoor Unit-Air-Source) | Centrally-Ducted | GZV6SA1810A* | CA*EA2418*3A* | G*VT800603B*A* | 17000 | 19 | 12 | 8.8 | 16800 | 13000 | 77.38% | 2.1 | 10800 | R-32
210692497 | 2.8 | Yes | Yes | AMANA | HRCU-A-CB (Split System: Heat Pump with Remote Outdoor Unit-Air-Source) | Centrally-Ducted | ASZV903610A* | CA*F3137*6A*+TXV | A*VS800604BUA* | 33600 | 18.5 | 12 | 8.2 | 34000 | 24400 | 71.76% | 1.8 | 21600 | R-410A
210692498 | 2.8 | Yes | Yes | AMANA | HRCU-A-CB (Split System: Heat Pump with Remote Outdoor Unit-Air-Source) | Centrally-Ducted | ASZV903610A* | CA*F3137*6A*+TXV | A*VC800604B*A* | 33600 | 18.5 | 12 | 8.2 | 34000 | 24400 | 71.76% | 1.8 | 21600 | R-410A
210798420 | 1.38 | Yes | Yes | AMANA | HRCU-A-CB (Split System: Heat Pump with Remote Outdoor Unit-Air-Source) | Centrally-Ducted | ASZS601810A* | CA*EA2422*4A* | A*VC800805C*A* | 16600 | 17.5 | 10.9 | 8.5 | 17400 | 13000 | 74.71% | 2.1 | 10800 | R-410A
202461047 | 3.96 | Yes | Yes | AMERICAN STANDARD | HRCU-A-CB (Split System: Heat Pump with Remote Outdoor Unit-Air-Source) | Centrally-Ducted | 4A6C7048A3 | 4TXCD010DS3 | S8X1D120M5PSA | 47500 | 16.5 | 12 | 8.1 | 48000 | 48000 | 100% | 3.6 | 48500 | R-410A
211263151 | 1.48 | Yes | No | TEMPSTAR | HRCU-A-CB (Split System: Heat Pump with Remote Outdoor Unit-Air-Source) | Centrally-Ducted | DLCURAH18ABK | EN(A,D)4X24L17** | *95ESN0401410A* | 17800 | 15.5 | 10.5 | 8.5 | 18700 | 18800 | 100.5% | 2.26 | 12500 | R-410A
215487771 | 3.79 | Yes | Yes | AMANA | HRCU-A-CB (Split System: Heat Pump with Remote Outdoor Unit-Air-Source) | Centrally-Ducted | AZV7SA4810A* | CHPEA6030*3A* | A*VC961205DNB* | 45500 | 16.5 | 10 | 8.5 | 46500 | 33600 | 72.26% | 2 | 29000 | R-32
214569557 | 2.87 | Yes | Yes | BRYANT HEATING AND COOLING SYSTEMS | HRCU-A-CB (Split System: Heat Pump with Remote Outdoor Unit-Air-Source) | Centrally-Ducted | 284ANV036*0**B* | CAP**4321AL*+UI | 987MC60080C21*** | 34400 | 19 | 12 | 9.5 | 36400 | 25600 | 70.33% | 2.04 | 30800 | R-410A
214569571 | 2.82 | Yes | Yes | BRYANT HEATING AND COOLING SYSTEMS | HRCU-A-CB (Split System: Heat Pump with Remote Outdoor Unit-Air-Source) | Centrally-Ducted | 284ANV036*0**B* | CAP**4821AL*+UI | 986TD60080C21*** | 33800 | 19.5 | 12 | 9.5 | 36400 | 25800 | 70.88% | 2.04 | 30800 | R-410A
216835312 | 4.33 | No | Yes | GOODMAN | HRCU-A-CB (Split System: Heat Pump with Remote Outdoor Unit-Air-Source) | Centrally-Ducted | GZV7SA6010A* | CHPEA6030*3A*+MBVK20DP1X00A* |  | 52000 | 16 | 9.8 | 8.5 | 52500 | 45000 | 85.71% | 1.8 | 33400 | R-32
216835362 | 4.33 | No | Yes | GOODMAN | HRCU-A-CB (Split System: Heat Pump with Remote Outdoor Unit-Air-Source) | Centrally-Ducted | GZV7SA6010A* | CHPEA6030*3A* | G*VM971205DNA* | 52000 | 16 | 9.8 | 8.5 | 52500 | 45000 | 85.71% | 1.8 | 33400 | R-32
216487642 | 3.58 | Yes | Yes | BRYANT HEATING AND COOLING SYSTEMS | HRCU-A-CB (Split System: Heat Pump with Remote Outdoor Unit-Air-Source) | Centrally-Ducted | 293VAN048**AA* | CE(P,V)4817G1K*+TXV | 88*TB36070C14*** | 43000 | 19 | 11 | 8.5 | 47000 | 35000 | 74.47% | 1.8 | 35200 | R-454B
216051281 | 4.5 | Yes | Yes | SURE | HRCU-A-CB (Split System: Heat Pump with Remote Outdoor Unit-Air-Source) | Centrally-Ducted | SP19AY60AJVC | TCFY6021SEAAM | S802V0755A21DZ | 54000 | 17 | 10 | 10 | 54000 | 48500 | 89.81% | 2 | 51000 | R-454B
214588222 | 1.43 | Yes | Yes | BRYANT HEATING AND COOLING SYSTEMS | HRCU-A-CB (Split System: Heat Pump with Remote Outdoor Unit-Air-Source) | Centrally-Ducted | 38MURAQ18AB3* | PL36H210P749 | 926TC36040V17*** | 17200 | 16 | 10.5 | 8.5 | 16600 | 19000 | 114.5% | 2.34 | 11300 | R-410A
215439755 | 1.42 | Yes | Yes | GOODMAN | HRCU-A-CB (Split System: Heat Pump with Remote Outdoor Unit-Air-Source) | Centrally-Ducted | GZV6SA1810A* | CA*EA3022*3A* | G*VM970803BNA* | 17000 | 19 | 12 | 8.8 | 16800 | 13000 | 77.38% | 2.1 | 10800 | R-32
215284839 | 1.35 | No | No | BRYANT HEATING AND COOLING SYSTEMS | HRCU-A-CB (Split System: Heat Pump with Remote Outdoor Unit-Air-Source) | Centrally-Ducted | 38MURAQ18AB3* | H,PG21918 | 926TC30040V14*** | 16200 | 16 | 9.5 | 8.5 | 16600 | 19000 | 114.5% | 2.34 | 11300 | R-410A
215564841 | 2.83 | Yes | Yes | GOODMAN | HRCU-A-CB (Split System: Heat Pump with Remote Outdoor Unit-Air-Source) | Centrally-Ducted | GSZV903610A* | AVPEC59D14A* |  | 34000 | 19 | 12 | 8.2 | 34000 | 24400 | 71.76% | 1.8 | 21600 | R-410A
211239653 | 2 | Yes | No | CARRIER | HRCU-A-CB (Split System: Heat Pump with Remote Outdoor Unit-Air-Source) | Centrally-Ducted | 38MURAQ24AB3* | CAP**2414AL* | 59SC5B060E14**12 | 24000 | 15.5 | 10 | 8.5 | 27200 | 23600 | 86.76% | 1.92 | 19600 | R-410A
211239723 | 1.98 | Yes | No | CARRIER | HRCU-A-CB (Split System: Heat Pump with Remote Outdoor Unit-Air-Source) | Centrally-Ducted | 38MURAQ24AB3* | CAP**2517AL* | 59TP6B040V17**12 | 23800 | 16 | 10 | 8.1 | 25200 | 21800 | 86.51% | 1.82 | 18600 | R-410A
215439772 | 1.42 | Yes | Yes | GOODMAN | HRCU-A-CB (Split System: Heat Pump with Remote Outdoor Unit-Air-Source) | Centrally-Ducted | GZV6SA1810A* | CHPEA2422*3A*+MBVK12BP1X00A* |  | 17000 | 19 | 12 | 8.8 | 16800 | 13000 | 77.38% | 2.1 | 10800 | R-32
211239738 | 2.08 | Yes | Yes | CARRIER | HRCU-A-CB (Split System: Heat Pump with Remote Outdoor Unit-Air-Source) | Centrally-Ducted | 38MURAQ24AB3* | CAP**2517AL* | 59SC2D060E17**14 | 25000 | 17 | 10.5 | 8.5 | 25600 | 21000 | 82.03% | 1.78 | 18800 | R-410A
211239739 | 2.08 | Yes | Yes | CARRIER | HRCU-A-CB (Split System: Heat Pump with Remote Outdoor Unit-Air-Source) | Centrally-Ducted | 38MURAQ24AB3* | CAP**2517AL* | 59SC2D080E17**16 | 25000 | 17.5 | 10.5 | 8.5 | 25600 | 21000 | 82.03% | 1.78 | 18800 | R-410A
211239756 | 1.97 | Yes | No | CARRIER | HRCU-A-CB (Split System: Heat Pump with Remote Outdoor Unit-Air-Source) | Centrally-Ducted | 38MURAQ24AB3* | CAP**3014AL* | 59TP6B040V14**10 | 23600 | 15.5 | 10 | 8.5 | 26200 | 23600 | 90.08% | 1.94 | 19100 | R-410A
211239790 | 1.98 | Yes | Yes | CARRIER | HRCU-A-CB (Split System: Heat Pump with Remote Outdoor Unit-Air-Source) | Centrally-Ducted | 38MURAQ24AB3* | CAP**3017AL* | 59TP6B060V17**14 | 23800 | 16.5 | 10 | 8.5 | 26200 | 23400 | 89.31% | 1.92 | 19100 | R-410A
211239820 | 2.03 | Yes | Yes | CARRIER | HRCU-A-CB (Split System: Heat Pump with Remote Outdoor Unit-Air-Source) | Centrally-Ducted | 38MURAQ24AB3* | CAP**3617AL* | 59SU5A060E17**16 | 24400 | 17 | 10 | 8.5 | 26200 | 22400 | 85.5% | 1.86 | 19100 | R-410A
216051298 | 4.46 | Yes | Yes | SURE | HRCU-A-CB (Split System: Heat Pump with Remote Outdoor Unit-Air-Source) | Centrally-Ducted | SP19AY60AJVC | TCFY6021SEAAM | S97MV1005A21DH | 53500 | 17 | 10 | 10 | 53500 | 48500 | 90.65% | 2 | 51000 | R-454B
211239822 | 2.02 | Yes | Yes | CARRIER | HRCU-A-CB (Split System: Heat Pump with Remote Outdoor Unit-Air-Source) | Centrally-Ducted | 38MURAQ24AB3* | CAP**3617AL* | 58TP*A045V14**12 | 24200 | 16.5 | 10 | 8.5 | 26200 | 22400 | 85.5% | 1.86 | 19100 | R-410A
211239838 | 2.05 | Yes | Yes | CARRIER | HRCU-A-CB (Split System: Heat Pump with Remote Outdoor Unit-Air-Source) | Centrally-Ducted | 38MURAQ24AB3* | CAP**3617AL* | 58S(B,C)*A090E17**14 | 24600 | 17 | 10 | 8.5 | 26400 | 22200 | 84.09% | 1.84 | 19200 | R-410A
211239871 | 2.02 | Yes | Yes | CARRIER | HRCU-A-CB (Split System: Heat Pump with Remote Outdoor Unit-Air-Source) | Centrally-Ducted | 38MURAQ24AB3* | CAP**3621AL* | 58SU*A040E17**12 | 24200 | 17.5 | 10 | 8.5 | 26000 | 22800 | 87.69% | 1.9 | 18900 | R-410A
211239874 | 1.95 | Yes | Yes | CARRIER | HRCU-A-CB (Split System: Heat Pump with Remote Outdoor Unit-Air-Source) | Centrally-Ducted | 38MURAQ24AB3* | CAP**3621AL* | 59TP6B040V17**12 | 23400 | 16 | 10 | 8.5 | 25800 | 23600 | 91.47% | 1.94 | 19000 | R-410A
211239887 | 2.07 | Yes | Yes | CARRIER | HRCU-A-CB (Split System: Heat Pump with Remote Outdoor Unit-Air-Source) | Centrally-Ducted | 38MURAQ24AB3* | CAP**3621AL* | 58S(B,C)*A090E21**20 | 24800 | 17 | 10 | 8.5 | 26600 | 22000 | 82.71% | 1.82 | 19200 | R-410A
211239888 | 2.1 | Yes | Yes | CARRIER | HRCU-A-CB (Split System: Heat Pump with Remote Outdoor Unit-Air-Source) | Centrally-Ducted | 38MURAQ24AB3* | CAP**3621AL* | 58S(B,C)*A110E21**20 | 25200 | 16.5 | 10 | 8.5 | 26800 | 21800 | 81.34% | 1.8 | 19400 | R-410A
211239890 | 2.03 | Yes | Yes | CARRIER | HRCU-A-CB (Split System: Heat Pump with Remote Outdoor Unit-Air-Source) | Centrally-Ducted | 38MURAQ24AB3* | CAP**3621AL* | 59SC2D080E17**16 | 24400 | 17 | 10 | 8.5 | 26200 | 22400 | 85.5% | 1.86 | 19100 | R-410A
207590062 | 4.42 | Yes | Yes | AMERICAN STANDARD | HRCU-A-CB (Split System: Heat Pump with Remote Outdoor Unit-Air-Source) | Centrally-Ducted | 4A6V0X60A1 | TEM8A0C60V51+TDR |  | 53000 | 19.5 | 11.7 | 8.5 | 51000 | 38000 | 74.51% | 1.8 | 49000 | R-410A
206136203 | 2.7 | Yes | Yes | TEMPSTAR | HRCU-A-CB (Split System: Heat Pump with Remote Outdoor Unit-Air-Source) | Centrally-Ducted | TVH837GKA** | EA*4X48L24A*+WALLCON | *95CSU1002122A* | 32400 | 17.5 | 11.5 | 8.5 | 32400 | 24800 | 76.54% | 2 | 31400 | R-410A
211239904 | 2.05 | Yes | Yes | CARRIER | HRCU-A-CB (Split System: Heat Pump with Remote Outdoor Unit-Air-Source) | Centrally-Ducted | 38MURAQ24AB3* | CAP**3717AL* | 59SP6A060V17**14 | 24600 | 16.5 | 10 | 8.5 | 25600 | 21600 | 84.38% | 1.8 | 19000 | R-410A
211239922 | 2.05 | Yes | Yes | CARRIER | HRCU-A-CB (Split System: Heat Pump with Remote Outdoor Unit-Air-Source) | Centrally-Ducted | 38MURAQ24AB3* | CAP**3717AL* | 58TP*A070V17**16 | 24600 | 17 | 10.5 | 8.5 | 25600 | 21600 | 84.38% | 1.8 | 18800 | R-410A
211239954 | 2.03 | Yes | Yes | CARRIER | HRCU-A-CB (Split System: Heat Pump with Remote Outdoor Unit-Air-Source) | Centrally-Ducted | 38MURAQ24AB3* | CAP**3721AL* | 59SU5A040E17**12 | 24400 | 17 | 10 | 8.5 | 25200 | 21200 | 84.13% | 1.78 | 18500 | R-410A
211239971 | 2.07 | Yes | Yes | CARRIER | HRCU-A-CB (Split System: Heat Pump with Remote Outdoor Unit-Air-Source) | Centrally-Ducted | 38MURAQ24AB3* | CAP**3721AL* | 59TP6B080V17**16 | 24800 | 17 | 10.5 | 8.5 | 25600 | 21000 | 82.03% | 1.76 | 18700 | R-410A
211239972 | 2.07 | Yes | Yes | CARRIER | HRCU-A-CB (Split System: Heat Pump with Remote Outdoor Unit-Air-Source) | Centrally-Ducted | 38MURAQ24AB3* | CAP**3721AL* | 58TP*A070V17**16 | 24800 | 17 | 10.5 | 8.5 | 25400 | 20800 | 81.89% | 1.76 | 18600 | R-410A
211239991 | 2.08 | Yes | Yes | CARRIER | HRCU-A-CB (Split System: Heat Pump with Remote Outdoor Unit-Air-Source) | Centrally-Ducted | 38MURAQ24AB3* | CAP**3721AL* | 58SU*A080E21**20 | 25000 | 17.5 | 10.5 | 8.5 | 25600 | 20800 | 81.25% | 1.76 | 18700 | R-410A
211240007 | 2.02 | Yes | No | CARRIER | HRCU-A-CB (Split System: Heat Pump with Remote Outdoor Unit-Air-Source) | Centrally-Ducted | 38MURAQ24AB3* | CNPV*2414AL* | 58S(B,C)*A045E14**12 | 24200 | 15.5 | 10 | 8.5 | 27200 | 22600 | 83.09% | 1.86 | 19600 | R-410A
211240039 | 2.02 | Yes | No | CARRIER | HRCU-A-CB (Split System: Heat Pump with Remote Outdoor Unit-Air-Source) | Centrally-Ducted | 38MURAQ24AB3* | CNPV*2417AL* | 58S(B,C)*A045E14**12 | 24200 | 15.5 | 10 | 8.5 | 27200 | 22600 | 83.09% | 1.86 | 19600 | R-410A
211240041 | 1.98 | Yes | Yes | CARRIER | HRCU-A-CB (Split System: Heat Pump with Remote Outdoor Unit-Air-Source) | Centrally-Ducted | 38MURAQ24AB3* | CNPV*2417AL* | 58S(B,C)*A070E17**12 | 23800 | 16 | 10 | 8.5 | 27000 | 23200 | 85.93% | 1.9 | 19500 | R-410A
211240054 | 1.98 | Yes | No | CARRIER | HRCU-A-CB (Split System: Heat Pump with Remote Outdoor Unit-Air-Source) | Centrally-Ducted | 38MURAQ24AB3* | CNPV*2417AL* | OVMAAB042112 | 23800 | 15.2 | 10 | 8.5 | 27000 | 23200 | 85.93% | 1.9 | 19700 | R-410A
211240055 | 2 | Yes | No | CARRIER | HRCU-A-CB (Split System: Heat Pump with Remote Outdoor Unit-Air-Source) | Centrally-Ducted | 38MURAQ24AB3* | CNPV*3014AL* | 58SP*A045V14**12 | 24000 | 16 | 10 | 8.1 | 26400 | 23000 | 87.12% | 1.88 | 19200 | R-410A
212973066 | 1.44 | Yes | No | COMFORTMAKER | HRCU-A-CB (Split System: Heat Pump with Remote Outdoor Unit-Air-Source) | Centrally-Ducted | DLCURAH18ABK | EN(A,D)4X30L17** | *96VSN0401712B* | 17300 | 16 | 10.5 | 8.1 | 17900 | 18600 | 103.9% | 2.22 | 12200 | R-410A
216835329 | 4.33 | No | Yes | GOODMAN | HRCU-A-CB (Split System: Heat Pump with Remote Outdoor Unit-Air-Source) | Centrally-Ducted | GZV7SA6010A* | CA*EA6030*3A* | G*VT961005DNA* | 52000 | 16 | 9.8 | 8.5 | 53500 | 46000 | 85.98% | 2 | 33400 | R-32
216835349 | 4.33 | No | Yes | GOODMAN | HRCU-A-CB (Split System: Heat Pump with Remote Outdoor Unit-Air-Source) | Centrally-Ducted | GZV7SA6010A* | CHPEA6030*3A* | G*VT800805C*A* | 52000 | 16 | 9.8 | 8.5 | 52500 | 45000 | 85.71% | 1.8 | 33400 | R-32
202461104 | 3.96 | Yes | Yes | AMERICAN STANDARD | HRCU-A-CB (Split System: Heat Pump with Remote Outdoor Unit-Air-Source) | Centrally-Ducted | 4A6C7048A4 | 4TXFH064AZ3 | S8X2D120M5PSA | 47500 | 16.5 | 12 | 8.1 | 48000 | 48000 | 100% | 3.6 | 48500 | R-410A
211240056 | 1.97 | Yes | No | CARRIER | HRCU-A-CB (Split System: Heat Pump with Remote Outdoor Unit-Air-Source) | Centrally-Ducted | 38MURAQ24AB3* | CNPV*3014AL* | 59SP6A040V14**10 | 23600 | 15.5 | 10 | 8.1 | 26200 | 23600 | 90.08% | 1.92 | 19100 | R-410A
214569641 | 2.83 | Yes | Yes | BRYANT HEATING AND COOLING SYSTEMS | HRCU-A-CB (Split System: Heat Pump with Remote Outdoor Unit-Air-Source) | Centrally-Ducted | 284ANV036*0**B* | CSPH*4212AL*+UI | 987MC60080C21*** | 34000 | 18.5 | 11.5 | 9 | 36600 | 26000 | 71.04% | 2.04 | 31200 | R-410A
216800652 | 3.71 | Yes | Yes | COLEMAN | HRCU-A-CB (Split System: Heat Pump with Remote Outdoor Unit-Air-Source) | Centrally-Ducted | HH860E2S11 | M48G66*+TXV+AMHE4D |  | 44500 | 19 | 11.7 | 8.7 | 42500 | 33000 | 77.65% | 1.94 | 32200 | R-454B
216800752 | 3.67 | Yes | Yes | COLEMAN | HRCU-A-CB (Split System: Heat Pump with Remote Outdoor Unit-Air-Source) | Centrally-Ducted | HH860E2S11 | H,YG84*60+TXV | Z8ES120C16SMPS1 | 44000 | 18 | 12 | 9 | 41500 | 32600 | 78.55% | 2 | 31000 | R-454B
216835340 | 4.33 | No | Yes | GOODMAN | HRCU-A-CB (Split System: Heat Pump with Remote Outdoor Unit-Air-Source) | Centrally-Ducted | GZV7SA6010A* | CHPEA6030*3A* | G*VT801005C*A* | 52000 | 16 | 9.8 | 8.5 | 52500 | 45000 | 85.71% | 1.8 | 33400 | R-32
212578223 | 1.93 | Yes | Yes | CARRIER | HRCU-A-CB (Split System: Heat Pump with Remote Outdoor Unit-Air-Source) | Centrally-Ducted | 25VNA424A*031* | H,PG9J936 | 59MN7B060C17**14 | 23200 | 19 | 13 | 10.5 | 25200 | 19600 | 77.78% | 2.42 | 24000 | R-410A
212578241 | 1.95 | Yes | Yes | CARRIER | HRCU-A-CB (Split System: Heat Pump with Remote Outdoor Unit-Air-Source) | Centrally-Ducted | 25VNA424A*031* | H,PG34936 | 59TN6B080C17**14 | 23400 | 20 | 13 | 10.5 | 25000 | 19500 | 78% | 2.44 | 23800 | R-410A
202461098 | 3.96 | Yes | Yes | AMERICAN STANDARD | HRCU-A-CB (Split System: Heat Pump with Remote Outdoor Unit-Air-Source) | Centrally-Ducted | 4A6C7048A4 | 4TXCD010DS3 | S8X1D120M5PSA | 47500 | 16.5 | 12 | 8.1 | 48000 | 48000 | 100% | 3.6 | 48500 | R-410A
216990357 | 4.42 | No | No | BRYANT HEATING AND COOLING SYSTEMS | HRCU-A-CB (Split System: Heat Pump with Remote Outdoor Unit-Air-Source) | Centrally-Ducted | 290VAN060**AA* | PL60H210P29*+TXV | 88*TB60070C21*** | 53000 | 18 | 8 | 9 | 58000 | 41500 | 71.55% | 2 | 50500 | R-454B
216990358 | 4.42 | No | No | BRYANT HEATING AND COOLING SYSTEMS | HRCU-A-CB (Split System: Heat Pump with Remote Outdoor Unit-Air-Source) | Centrally-Ducted | 290VAN060**AA* | V,C60H210P29*+TXV | 88*TB60070C21*** | 53000 | 18 | 8 | 9 | 58000 | 41500 | 71.55% | 2 | 50500 | R-454B
216990555 | 2.75 | Yes | Yes | BRYANT HEATING AND COOLING SYSTEMS | HRCU-A-CB (Split System: Heat Pump with Remote Outdoor Unit-Air-Source) | Centrally-Ducted | 293VAN036**AA* | PL36H175P15*+TXV | 88*TB36045C17*** | 33000 | 19 | 10.5 | 9 | 33800 | 26800 | 79.29% | 1.9 | 30000 | R-454B
216990572 | 2.72 | Yes | Yes | BRYANT HEATING AND COOLING SYSTEMS | HRCU-A-CB (Split System: Heat Pump with Remote Outdoor Unit-Air-Source) | Centrally-Ducted | 293VAN036**AA* | C36A***L13*+TXV | 88*TB48070C17*** | 32600 | 19 | 11 | 9.5 | 33600 | 26600 | 79.17% | 2 | 30000 | R-454B
216990622 | 3.67 | Yes | Yes | BRYANT HEATING AND COOLING SYSTEMS | HRCU-A-CB (Split System: Heat Pump with Remote Outdoor Unit-Air-Source) | Centrally-Ducted | 293VAN048**AA* | V,C48H175P38*+TXV | 88*TB48090C17*** | 44000 | 20 | 11.5 | 9 | 47000 | 35400 | 75.32% | 1.86 | 37400 | R-454B
216990624 | 3.67 | Yes | Yes | BRYANT HEATING AND COOLING SYSTEMS | HRCU-A-CB (Split System: Heat Pump with Remote Outdoor Unit-Air-Source) | Centrally-Ducted | 293VAN048**AA* | C48A***L18*+TXV | 88*TB48090C17*** | 44000 | 20 | 11.5 | 9 | 47000 | 35400 | 75.32% | 1.86 | 37400 | R-454B
216487666 | 3.63 | Yes | Yes | BRYANT HEATING AND COOLING SYSTEMS | HRCU-A-CB (Split System: Heat Pump with Remote Outdoor Unit-Air-Source) | Centrally-Ducted | 293VAN048**AA* | CE(P,V)4821G1K*+TXV | 88*TB60070C21*** | 43500 | 21 | 10.5 | 9.5 | 46500 | 36200 | 77.85% | 2 | 38500 | R-454B
216487668 | 3.71 | Yes | Yes | BRYANT HEATING AND COOLING SYSTEMS | HRCU-A-CB (Split System: Heat Pump with Remote Outdoor Unit-Air-Source) | Centrally-Ducted | 293VAN048**AA* | CE(P,V)6021G48*+TXV | 88*TB60090C21*** | 44500 | 21 | 11 | 9.5 | 46500 | 36200 | 77.85% | 2 | 38500 | R-454B
216990641 | 3.67 | Yes | Yes | BRYANT HEATING AND COOLING SYSTEMS | HRCU-A-CB (Split System: Heat Pump with Remote Outdoor Unit-Air-Source) | Centrally-Ducted | 293VAN048**AA* | V,C60H210P29*+TXV | 88*TB60090C21*** | 44000 | 21 | 11 | 9.5 | 46000 | 35800 | 77.83% | 1.92 | 38000 | R-454B
216990642 | 3.75 | Yes | Yes | BRYANT HEATING AND COOLING SYSTEMS | HRCU-A-CB (Split System: Heat Pump with Remote Outdoor Unit-Air-Source) | Centrally-Ducted | 293VAN048**AA* | A60VHA*+TXV | 88*TB60090C21*** | 45000 | 21 | 11 | 9.5 | 46500 | 36200 | 77.85% | 2 | 38500 | R-454B
216990257 | 2.82 | No | No | BRYANT HEATING AND COOLING SYSTEMS | HRCU-A-CB (Split System: Heat Pump with Remote Outdoor Unit-Air-Source) | Centrally-Ducted | 290VAN036**AA* | C36A***L53*+TXV | 88*TB36070C14*** | 33800 | 17 | 9.5 | 9 | 34200 | 25200 | 73.68% | 1.86 | 29800 | R-454B
216990271 | 2.87 | Yes | Yes | BRYANT HEATING AND COOLING SYSTEMS | HRCU-A-CB (Split System: Heat Pump with Remote Outdoor Unit-Air-Source) | Centrally-Ducted | 290VAN036**AA* | PL36H210P29*+TXV | 88*TB48090C17*** | 34400 | 18 | 10 | 9 | 33800 | 24800 | 73.37% | 1.88 | 29400 | R-454B
216990306 | 3.67 | No | No | BRYANT HEATING AND COOLING SYSTEMS | HRCU-A-CB (Split System: Heat Pump with Remote Outdoor Unit-Air-Source) | Centrally-Ducted | 290VAN048**AA* | V,C48H175P78*+TXV | 88*TB48090C17*** | 44000 | 17 | 9.5 | 9 | 46000 | 33400 | 72.61% | 2.06 | 41000 | R-454B
216990340 | 3.75 | Yes | Yes | BRYANT HEATING AND COOLING SYSTEMS | HRCU-A-CB (Split System: Heat Pump with Remote Outdoor Unit-Air-Source) | Centrally-Ducted | 290VAN048**AA* | C60A***L18*+TXV | 88*TB60090C21*** | 45000 | 18 | 10 | 9 | 45500 | 33000 | 72.53% | 2.08 | 40500 | R-454B
216487489 | 3.75 | Yes | Yes | BRYANT HEATING AND COOLING SYSTEMS | HRCU-A-CB (Split System: Heat Pump with Remote Outdoor Unit-Air-Source) | Centrally-Ducted | 290VAN048**AA* | CE(P,V)6024G48*+TXV | 88*TB60090C21*** | 45000 | 18 | 10 | 9 | 45500 | 33000 | 72.53% | 2.08 | 40500 | R-454B
216487539 | 3.63 | No | No | BRYANT HEATING AND COOLING SYSTEMS | HRCU-A-CB (Split System: Heat Pump with Remote Outdoor Unit-Air-Source) | Centrally-Ducted | 290VAN048**AA* | CE(P,V)4817G1K*+TXV | 987MC66100C21*** | 43500 | 18 | 9.5 | 9 | 45500 | 33200 | 72.97% | 2.06 | 41000 | R-454B
216487375 | 1.92 | Yes | Yes | BRYANT HEATING AND COOLING SYSTEMS | HRCU-A-CB (Split System: Heat Pump with Remote Outdoor Unit-Air-Source) | Centrally-Ducted | 290VAN024**AA* | CE(P,V)3617G34*+TXV | 987MC42080C17*** | 23000 | 17 | 10 | 9 | 22600 | 16300 | 72.12% | 1.98 | 19000 | R-454B
216487818 | 1.92 | No | No | BRYANT HEATING AND COOLING SYSTEMS | HRCU-A-CB (Split System: Heat Pump with Remote Outdoor Unit-Air-Source) | Centrally-Ducted | 290VAN024**AA* | CE(P,V)2417G31*+TXV | 986TD66120C24*** | 23000 | 16 | 9 | 8.5 | 22800 | 16200 | 71.05% | 1.98 | 19000 | R-454B
216991843 | 1.85 | Yes | No | BRYANT HEATING AND COOLING SYSTEMS | HRCU-A-CB (Split System: Heat Pump with Remote Outdoor Unit-Air-Source) | Centrally-Ducted | 37MUHAQ24AA3 | PL36H210P74*+TXV | 88*TB36045C17*** | 22200 | 16 | 10.5 | 8.1 | 19200 | 18400 | 95.83% | 1.85 | 16600 | R-454B
216990758 | 1.92 | Yes | Yes | BRYANT HEATING AND COOLING SYSTEMS | HRCU-A-CB (Split System: Heat Pump with Remote Outdoor Unit-Air-Source) | Centrally-Ducted | 290VAN024**AA* | V,C36H175P13*+TXV | 88*TB36045C17*** | 23000 | 16 | 10 | 9 | 22200 | 16300 | 73.42% | 1.98 | 19200 | R-454B
213774426 | 2.02 | Yes | No | BRYANT HEATING AND COOLING SYSTEMS | HRCU-A-CB (Split System: Heat Pump with Remote Outdoor Unit-Air-Source) | Centrally-Ducted | 288BNV025*0**C* | CSPH*4212AL*+UI | 88*TB60090C21*** | 24200 | 16 | 10.5 | 8.1 | 21400 | 16600 | 77.57% | 2 | 20600 | R-410A
206765635 | 1.97 | Yes | Yes | TEMPSTAR | HRCU-A-CB (Split System: Heat Pump with Remote Outdoor Unit-Air-Source) | Centrally-Ducted | TVH825GKA3* | EA*4X30L17A*+WALLCON | *80CTL0701412A* | 23600 | 17 | 11 | 8.1 | 21600 | 16600 | 76.85% | 1.92 | 20800 | R-410A
206765770 | 1.97 | Yes | Yes | TEMPSTAR | HRCU-A-CB (Split System: Heat Pump with Remote Outdoor Unit-Air-Source) | Centrally-Ducted | TVH825GKA3* | EA*4X36L21A*+WALLCON | *96CTN0801714A* | 23600 | 16.5 | 11 | 8.1 | 21400 | 16700 | 78.04% | 1.94 | 20800 | R-410A
216835333 | 4.33 | No | Yes | GOODMAN | HRCU-A-CB (Split System: Heat Pump with Remote Outdoor Unit-Air-Source) | Centrally-Ducted | GZV7SA6010A* | CA*EA6030*3A* | G*VT961005CNA* | 52000 | 16.5 | 9.8 | 8.5 | 53500 | 46000 | 85.98% | 2 | 33400 | R-32
212972976 | 1.92 | Yes | Yes | COMFORTMAKER | HRCU-A-CB (Split System: Heat Pump with Remote Outdoor Unit-Air-Source) | Centrally-Ducted | DLCURAH24ABK | EN(A,D)4X24L17** | *96VSN0401410B* | 23000 | 16 | 10 | 8.5 | 27000 | 25600 | 94.81% | 2.12 | 19500 | R-410A
206765923 | 2.02 | Yes | Yes | TEMPSTAR | HRCU-A-CB (Split System: Heat Pump with Remote Outdoor Unit-Air-Source) | Centrally-Ducted | TVH825GKA3* | EA*4X37L17A*+WALLCON | *80CTL0901716A* | 24200 | 17 | 11 | 8.1 | 21400 | 16600 | 77.57% | 2.02 | 20600 | R-410A
206765932 | 2.02 | Yes | Yes | TEMPSTAR | HRCU-A-CB (Split System: Heat Pump with Remote Outdoor Unit-Air-Source) | Centrally-Ducted | TVH825GKA3* | EA*4X37L21A*+WALLCON | *80CTL0451712A* | 24200 | 16.5 | 11 | 8.1 | 21200 | 16700 | 78.77% | 2 | 20800 | R-410A
206767086 | 1.93 | Yes | No | TEMPSTAR | HRCU-A-CB (Split System: Heat Pump with Remote Outdoor Unit-Air-Source) | Centrally-Ducted | TVH825GKA3* | EA*4X24L17A*+WALLCON | *80CSU0601716A* | 23200 | 16.5 | 10.5 | 8.1 | 22000 | 16800 | 76.36% | 1.88 | 21000 | R-410A
206767095 | 2.03 | Yes | Yes | TEMPSTAR | HRCU-A-CB (Split System: Heat Pump with Remote Outdoor Unit-Air-Source) | Centrally-Ducted | TVH825GKA3* | EA*4X25L17A*+WALLCON | *80CSU0401712A* | 24400 | 17 | 11 | 8.1 | 21200 | 16600 | 78.3% | 2.02 | 20600 | R-410A
206767104 | 2.03 | Yes | Yes | TEMPSTAR | HRCU-A-CB (Split System: Heat Pump with Remote Outdoor Unit-Air-Source) | Centrally-Ducted | TVH825GKA3* | EA*4X25L17A*+WALLCON | *80CSU0601716A* | 24400 | 16.5 | 11 | 8.1 | 21200 | 16600 | 78.3% | 2 | 20600 | R-410A
212578206 | 1.95 | Yes | Yes | CARRIER | HRCU-A-CB (Split System: Heat Pump with Remote Outdoor Unit-Air-Source) | Centrally-Ducted | 25VNA424A*031* | H,PG53936 | 58TN*A045C17**12 | 23400 | 20 | 13 | 9.5 | 25000 | 19600 | 78.4% | 2.42 | 24000 | R-410A
212578207 | 1.9 | Yes | Yes | CARRIER | HRCU-A-CB (Split System: Heat Pump with Remote Outdoor Unit-Air-Source) | Centrally-Ducted | 25VNA424A*031* | H,PG24936 | 58TN*A070C14**12 | 22800 | 21 | 13 | 9.5 | 25000 | 19400 | 77.6% | 2.42 | 23800 | R-410A
214331343 | 3.83 | Yes | Yes | NAPOLEON | HRCU-A-CB (Split System: Heat Pump with Remote Outdoor Unit-Air-Source) | Centrally-Ducted | WSEHV4860RA1-N | H,A,DG52960 | WPV070T4BA | 46000 | 17 | 10 | 8.5 | 48000 | 34600 | 72.08% | 1.8 | 32000 | R-410A
212603143 | 1.95 | Yes | Yes | DAY & NIGHT | HRCU-A-CB (Split System: Heat Pump with Remote Outdoor Unit-Air-Source) | Centrally-Ducted | DLCURAH24ABK | PL36H175P789 | *80VSL0451716A* | 23400 | 17 | 10 | 8.5 | 24000 | 23200 | 96.67% | 1.96 | 17800 | R-410A
212603158 | 2.02 | Yes | No | DAY & NIGHT | HRCU-A-CB (Split System: Heat Pump with Remote Outdoor Unit-Air-Source) | Centrally-Ducted | DLCURAH24ABK | PL36H175P069 | *80VTL0701716A* | 24200 | 17 | 10.5 | 8.1 | 24600 | 22600 | 91.87% | 1.9 | 18100 | R-410A
212603159 | 2.07 | Yes | Yes | DAY & NIGHT | HRCU-A-CB (Split System: Heat Pump with Remote Outdoor Unit-Air-Source) | Centrally-Ducted | DLCURAH24ABK | PL36H210P299 | *80VTL0701716A* | 24800 | 17 | 10.5 | 8.5 | 23800 | 20400 | 85.71% | 1.76 | 17600 | R-410A
215291931 | 1.98 | Yes | Yes | AIRQUEST | HRCU-A-CB (Split System: Heat Pump with Remote Outdoor Unit-Air-Source) | Centrally-Ducted | DLCURAH24ABK | H,GG35936 | *92MSN0601412A* | 23800 | 17 | 10.5 | 8.5 | 24800 | 23400 | 94.35% | 1.98 | 18200 | R-410A
215291947 | 1.97 | Yes | Yes | AIRQUEST | HRCU-A-CB (Split System: Heat Pump with Remote Outdoor Unit-Air-Source) | Centrally-Ducted | DLCURAH24ABK | HE8J936 | *92MSN0601412A* | 23600 | 17 | 10.5 | 8.5 | 24800 | 23400 | 94.35% | 1.98 | 18200 | R-410A
215291949 | 1.98 | Yes | Yes | AIRQUEST | HRCU-A-CB (Split System: Heat Pump with Remote Outdoor Unit-Air-Source) | Centrally-Ducted | DLCURAH24ABK | HG9J936 | *92MSN0601412A* | 23800 | 17 | 10.5 | 8.5 | 24800 | 23400 | 94.35% | 1.98 | 18200 | R-410A
215291963 | 1.92 | No | No | AIRQUEST | HRCU-A-CB (Split System: Heat Pump with Remote Outdoor Unit-Air-Source) | Centrally-Ducted | DLCURAH24ABK | HG31930 | *92MSN0601714A* | 23000 | 17 | 9.5 | 8.5 | 25200 | 26000 | 103.2% | 2.24 | 18400 | R-410A
215292088 | 1.95 | Yes | Yes | AIRQUEST | HRCU-A-CB (Split System: Heat Pump with Remote Outdoor Unit-Air-Source) | Centrally-Ducted | DLCURAH24ABK | HG35936 | *92MSN0802120A* | 23400 | 17 | 10.5 | 8.5 | 24600 | 24400 | 99.19% | 2.08 | 18000 | R-410A
215292090 | 1.95 | Yes | Yes | AIRQUEST | HRCU-A-CB (Split System: Heat Pump with Remote Outdoor Unit-Air-Source) | Centrally-Ducted | DLCURAH24ABK | HE35936 | *92MSN0802120A* | 23400 | 17 | 10.5 | 8.5 | 24600 | 24400 | 99.19% | 2.08 | 18000 | R-410A
215292113 | 1.83 | No | No | AIRQUEST | HRCU-A-CB (Split System: Heat Pump with Remote Outdoor Unit-Air-Source) | Centrally-Ducted | DLCURAH24ABK | H,GE22936 | *92MSN1002120A* | 22000 | 17 | 9.5 | 8.45 | 24800 | 23800 | 95.97% | 2.02 | 18100 | R-410A
206767140 | 1.97 | Yes | No | TEMPSTAR | HRCU-A-CB (Split System: Heat Pump with Remote Outdoor Unit-Air-Source) | Centrally-Ducted | TVH825GKA3* | EA*4X36L17A*+WALLCON | *80CSU0601716A* | 23600 | 16.5 | 10.5 | 8.1 | 21400 | 16700 | 78.04% | 1.92 | 20800 | R-410A
206767559 | 2.03 | Yes | Yes | TEMPSTAR | HRCU-A-CB (Split System: Heat Pump with Remote Outdoor Unit-Air-Source) | Centrally-Ducted | TVH825GKA3* | EA*4X37L21A*+WALLCON | *95CSU1002122A* | 24400 | 17 | 11 | 8.5 | 21200 | 16600 | 78.3% | 2.04 | 20600 | R-410A
216644406 | 1.5 | Yes | No | BRYANT HEATING AND COOLING SYSTEMS | HRCU-A-CB (Split System: Heat Pump with Remote Outdoor Unit-Air-Source) | Centrally-Ducted | 37MUHAQ18AA3 | CAA**1917AM* | 926TC36060V14*** | 18000 | 15.2 | 11 | 9 | 19800 | 17700 | 89.39% | 1.9 | 14800 | R-454B
216643445 | 1.53 | Yes | No | BRYANT HEATING AND COOLING SYSTEMS | HRCU-A-CB (Split System: Heat Pump with Remote Outdoor Unit-Air-Source) | Centrally-Ducted | 37MUHAQ18AA3 | CAA**1917AM* | 82*SB36070V14*** | 18400 | 15.2 | 11.5 | 9.5 | 19800 | 17700 | 89.39% | 2 | 14900 | R-454B
214389976 | 2.73 | Yes | Yes | CARRIER | HRCU-A-CB (Split System: Heat Pump with Remote Outdoor Unit-Air-Source) | Centrally-Ducted | 25VNA837A*031* | H,PG53936 | 58TN*B135C24**22 | 32800 | 18 | 11.7 | 8.5 | 30200 | 24400 | 80.79% | 2 | 30000 | R-410A
216800759 | 3.71 | Yes | Yes | COLEMAN | HRCU-A-CB (Split System: Heat Pump with Remote Outdoor Unit-Air-Source) | Centrally-Ducted | HH860E2S11 | A60VGA*+TXV | Z9ES080C20SMPS1 | 44500 | 18 | 12 | 9 | 43500 | 33000 | 75.86% | 2 | 31600 | R-454B
211306379 | 2 | Yes | Yes | Mitsutomo | HRCU-A-CB (Split System: Heat Pump with Remote Outdoor Unit-Air-Source) | Centrally-Ducted | UHO24-NB-Q | UHM24-BB-Q |  | 24000 | 17.4 | 11.7 | 10 | 24000 | 22600 | 94.17% | 1.91 | 19200 | R-410A
216990658 | 3.67 | Yes | Yes | BRYANT HEATING AND COOLING SYSTEMS | HRCU-A-CB (Split System: Heat Pump with Remote Outdoor Unit-Air-Source) | Centrally-Ducted | 293VAN048**AA* | PL48H210P75*+TXV | 88*TB60110C21*** | 44000 | 21 | 11 | 9.5 | 46000 | 36000 | 78.26% | 1.92 | 38000 | R-454B
210798390 | 1.38 | Yes | Yes | AMANA | HRCU-A-CB (Split System: Heat Pump with Remote Outdoor Unit-Air-Source) | Centrally-Ducted | ASZS601810A* | CA*EA1818*4A* | A*VC800603B*A* | 16600 | 17.5 | 10.9 | 8.5 | 17400 | 13000 | 74.71% | 2.1 | 10800 | R-410A
214628174 | 1.95 | Yes | Yes | CARRIER | HRCU-A-CB (Split System: Heat Pump with Remote Outdoor Unit-Air-Source) | Centrally-Ducted | 38MURAQ24AB3* | C36A***L139 | 58S(B,C)*B070M14**12 | 23400 | 17 | 10 | 9 | 25200 | 26000 | 103.2% | 2.24 | 18400 | R-410A
216891941 | 3.58 | Yes | Yes | SURE | HRCU-A-CB (Split System: Heat Pump with Remote Outdoor Unit-Air-Source) | Centrally-Ducted | RD18AY48AJVC | TCFY4824MTANM | S802V1255A24DZ | 43000 | 18 | 12 | 8.5 | 42500 | 33200 | 78.12% | 2.1 | 35800 | R-454B
213881434 | 2.95 | Yes | No | CARRIER | HRCU-A-CB (Split System: Heat Pump with Remote Outdoor Unit-Air-Source) | Centrally-Ducted | 38MURAQ36AB3* | PL36H175P159 | 58TP*B090V17**16 | 35400 | 16 | 10 | 8.1 | 36800 | 34600 | 94.02% | 1.94 | 28400 | R-410A
212498433 | 1.93 | Yes | Yes | CARRIER | HRCU-A-CB (Split System: Heat Pump with Remote Outdoor Unit-Air-Source) | Centrally-Ducted | 38MURAQ24AB3* | CP2505A+TXV+TD |  | 23200 | 16 | 10 | 8.55 | 24800 | 22600 | 91.13% | 1.84 | 18200 | R-410A
206765995 | 2.03 | Yes | Yes | TEMPSTAR | HRCU-A-CB (Split System: Heat Pump with Remote Outdoor Unit-Air-Source) | Centrally-Ducted | TVH825GKA3* | EA*4X37L21A*+WALLCON | *97CMN0801714A* | 24400 | 16.5 | 11 | 8.1 | 21200 | 16700 | 78.77% | 2.02 | 20600 | R-410A
206767550 | 2.03 | Yes | Yes | TEMPSTAR | HRCU-A-CB (Split System: Heat Pump with Remote Outdoor Unit-Air-Source) | Centrally-Ducted | TVH825GKA3* | EA*4X37L21A*+WALLCON | *95CSU0802120A* | 24400 | 17 | 11 | 8.5 | 21200 | 16600 | 78.3% | 2.04 | 20600 | R-410A
212383321 | 2.97 | Yes | No | HEIL | HRCU-A-CB (Split System: Heat Pump with Remote Outdoor Unit-Air-Source) | Centrally-Ducted | DLCURAH36ABK | EA*4X36L21A* | *80ES(N,L)0902120A* | 35600 | 16 | 10 | 8.1 | 39500 | 35200 | 89.11% | 1.84 | 29400 | R-410A
213078680 | 3.02 | Yes | Yes | COMFORTMAKER | HRCU-A-CB (Split System: Heat Pump with Remote Outdoor Unit-Air-Source) | Centrally-Ducted | DLCURAH36ABK | EA*4X48L24A* | *80MS(N,L)1102120A* | 36200 | 16.5 | 10 | 8.5 | 38000 | 34800 | 91.58% | 2.06 | 29000 | R-410A
213779676 | 2.75 | Yes | Yes | BRYANT HEATING AND COOLING SYSTEMS | HRCU-A-CB (Split System: Heat Pump with Remote Outdoor Unit-Air-Source) | Centrally-Ducted | 288BNV037*0**A* | CAP**6121AL*+UI | 935CB48060C17*** | 33000 | 17 | 11 | 8.1 | 32200 | 25000 | 77.64% | 1.96 | 31400 | R-410A
213779706 | 2.77 | Yes | Yes | BRYANT HEATING AND COOLING SYSTEMS | HRCU-A-CB (Split System: Heat Pump with Remote Outdoor Unit-Air-Source) | Centrally-Ducted | 288BNV037*0**A* | CAP**6121AL*+UI | 987MC66100C21*** | 33200 | 17.5 | 11.7 | 8.5 | 32000 | 24800 | 77.5% | 1.98 | 31200 | R-410A
213349043 | 1.38 | Yes | Yes | GOODMAN | HRCU-A-CB (Split System: Heat Pump with Remote Outdoor Unit-Air-Source) | Centrally-Ducted | GSZS601810A* | CA*EA1818*4A* | G*VS800805CUA* | 16600 | 17.5 | 10.9 | 8.5 | 17400 | 13000 | 74.71% | 2.1 | 10800 | R-410A
211253528 | 4.58 | No | No | PERFECTAIRE | HRCU-A-CB (Split System: Heat Pump with Remote Outdoor Unit-Air-Source) | Centrally-Ducted | 3PAHHSD60-SZO | 3PAHHSD60-AHU |  | 55000 | 15.3 | 8.8 | 9.4 | 59000 | 48500 | 82.2% | 1.91 | 42000 | R-410A
210798389 | 1.38 | Yes | Yes | AMANA | HRCU-A-CB (Split System: Heat Pump with Remote Outdoor Unit-Air-Source) | Centrally-Ducted | ASZS601810A* | CA*EA1818*4A* | A*VS800604BUA* | 16600 | 17.5 | 10.9 | 8.5 | 17400 | 13000 | 74.71% | 2.1 | 10800 | R-410A
212973276 | 1.93 | Yes | No | COMFORTMAKER | HRCU-A-CB (Split System: Heat Pump with Remote Outdoor Unit-Air-Source) | Centrally-Ducted | DLCURAH24ABK | EN(A,D,W)4X36L17** | *96VSN0401712B* | 23200 | 16 | 10 | 8.1 | 26200 | 24800 | 94.66% | 2.06 | 19200 | R-410A
212973576 | 1.97 | Yes | Yes | COMFORTMAKER | HRCU-A-CB (Split System: Heat Pump with Remote Outdoor Unit-Air-Source) | Centrally-Ducted | DLCURAH24ABK | EA*4X36L17A* | *96VSN0601412B* | 23600 | 17 | 10 | 8.5 | 26200 | 24000 | 91.6% | 2 | 19100 | R-410A
216992530 | 3.63 | Yes | Yes | BRYANT HEATING AND COOLING SYSTEMS | HRCU-A-CB (Split System: Heat Pump with Remote Outdoor Unit-Air-Source) | Centrally-Ducted | 293VAN048**AA* | H,PG35*48+TXV | 88*TB66135C24*** | 43500 | 21 | 11 | 9.5 | 46000 | 35800 | 77.83% | 2 | 38000 | R-454B
216990522 | 4.08 | Yes | Yes | BRYANT HEATING AND COOLING SYSTEMS | HRCU-A-CB (Split System: Heat Pump with Remote Outdoor Unit-Air-Source) | Centrally-Ducted | 291VAN054**AA* | PL60H210P17*+TXV | 88*TB60070C21*** | 49000 | 19 | 11 | 10.5 | 51000 | 53500 | 104.9% | 1.92 | 50000 | R-454B
216990689 | 4.63 | Yes | Yes | BRYANT HEATING AND COOLING SYSTEMS | HRCU-A-CB (Split System: Heat Pump with Remote Outdoor Unit-Air-Source) | Centrally-Ducted | 293VAN060**AA* | PL60H210P17*+TXV | 88*TB60110C21*** | 55500 | 19 | 11 | 8.5 | 58500 | 46000 | 78.63% | 2.02 | 46500 | R-454B
216990692 | 4.71 | Yes | Yes | BRYANT HEATING AND COOLING SYSTEMS | HRCU-A-CB (Split System: Heat Pump with Remote Outdoor Unit-Air-Source) | Centrally-Ducted | 293VAN060**AA* | C60A***L19*+TXV | 88*TB60110C21*** | 56500 | 19 | 11.5 | 8.5 | 58500 | 46000 | 78.63% | 2.02 | 46500 | R-454B
213349158 | 1.38 | Yes | Yes | GOODMAN | HRCU-A-CB (Split System: Heat Pump with Remote Outdoor Unit-Air-Source) | Centrally-Ducted | GSZS601810A* | CA*EA1818*4A*+MBVC1600**-1A* |  | 16600 | 17.5 | 10.9 | 8.5 | 17400 | 13000 | 74.71% | 2.1 | 10800 | R-410A
213739495 | 1.46 | Yes | Yes | DAY & NIGHT | HRCU-A-CB (Split System: Heat Pump with Remote Outdoor Unit-Air-Source) | Centrally-Ducted | DLCURAH18ABK | FG33936 | *80MS(N,L)0701412A* | 17500 | 16 | 11 | 8.5 | 16900 | 18700 | 110.7% | 2.3 | 11400 | R-410A
213739525 | 1.48 | Yes | Yes | DAY & NIGHT | HRCU-A-CB (Split System: Heat Pump with Remote Outdoor Unit-Air-Source) | Centrally-Ducted | DLCURAH18ABK | FG35936 | *80VSL0451412B* | 17700 | 16 | 11 | 8.5 | 17100 | 18700 | 109.4% | 2.3 | 11500 | R-410A
213771708 | 2.02 | Yes | Yes | AIRQUEST | HRCU-A-CB (Split System: Heat Pump with Remote Outdoor Unit-Air-Source) | Centrally-Ducted | HVH825GKA2* | EA*4X48L24A*+WALLCON | *97CMN1002122B* | 24200 | 16.5 | 11 | 8.1 | 21000 | 16500 | 78.57% | 2.02 | 20400 | R-410A
215487759 | 3.79 | Yes | Yes | AMANA | HRCU-A-CB (Split System: Heat Pump with Remote Outdoor Unit-Air-Source) | Centrally-Ducted | AZV7SA4810A* | CHPEA4830*3A* | A*VM971005CNB* | 45500 | 16.2 | 10 | 8.5 | 46000 | 33600 | 73.04% | 2 | 28400 | R-32
212978229 | 1.52 | Yes | Yes | HEIL | HRCU-A-CB (Split System: Heat Pump with Remote Outdoor Unit-Air-Source) | Centrally-Ducted | DLCURAH18ABK | EA*4X19L17A* | *80MS(N,L)0701412A* | 18200 | 17 | 11 | 8.5 | 18100 | 17700 | 97.79% | 2.16 | 12200 | R-410A
212978781 | 1.47 | Yes | Yes | HEIL | HRCU-A-CB (Split System: Heat Pump with Remote Outdoor Unit-Air-Source) | Centrally-Ducted | DLCURAH18ABK | EA*4X30L17A* | *80MS(N,L)0701712A* | 17600 | 16.5 | 10.5 | 8.5 | 18200 | 18800 | 103.3% | 2.26 | 12300 | R-410A
215292115 | 1.92 | Yes | Yes | AIRQUEST | HRCU-A-CB (Split System: Heat Pump with Remote Outdoor Unit-Air-Source) | Centrally-Ducted | DLCURAH24ABK | H,GG24936 | *92MSN1002120A* | 23000 | 17 | 10 | 8.5 | 24800 | 23800 | 95.97% | 2.02 | 18100 | R-410A
211244348 | 1.95 | Yes | No | COMFORTMAKER | HRCU-A-CB (Split System: Heat Pump with Remote Outdoor Unit-Air-Source) | Centrally-Ducted | DLCURAH24ABK | EN(A,D)4X30L14** | *96VTN0601412A* | 23400 | 16.5 | 10 | 8.1 | 25800 | 24000 | 93.02% | 1.98 | 19000 | R-410A
214505316 | 1.92 | No | Yes | AMANA | HRCU-A-CB (Split System: Heat Pump with Remote Outdoor Unit-Air-Source) | Centrally-Ducted | ASZS60241EA* | CA*EA2422*4B* | A*VS960805CUA* | 23000 | 17 | 10 | 8.6 | 23000 | 16100 | 70% | 2 | 16000 | R-410A
214628193 | 1.93 | Yes | Yes | CARRIER | HRCU-A-CB (Split System: Heat Pump with Remote Outdoor Unit-Air-Source) | Centrally-Ducted | 38MURAQ24AB3* | PL36H175P149 | 58S(B,C)*B070M17**12 | 23200 | 17 | 10.5 | 8.5 | 24600 | 24200 | 98.37% | 2.06 | 18000 | R-410A
214628324 | 1.95 | Yes | Yes | CARRIER | HRCU-A-CB (Split System: Heat Pump with Remote Outdoor Unit-Air-Source) | Centrally-Ducted | 38MURAQ24AB3* | PL36H175P159 | 59SC6A026M14**10 | 23400 | 16 | 10 | 8.5 | 25400 | 25800 | 101.6% | 2.2 | 18500 | R-410A
214628376 | 1.95 | No | No | CARRIER | HRCU-A-CB (Split System: Heat Pump with Remote Outdoor Unit-Air-Source) | Centrally-Ducted | 38MURAQ24AB3* | V,C36H175P159 | 59SC6A040M17**12 | 23400 | 16 | 9.5 | 8.5 | 24600 | 24000 | 97.56% | 2 | 18200 | R-410A
214628493 | 1.97 | Yes | Yes | CARRIER | HRCU-A-CB (Split System: Heat Pump with Remote Outdoor Unit-Air-Source) | Centrally-Ducted | 38MURAQ24AB3* | PL36H175P159 | 59SU5B060M17**16 | 23600 | 17 | 10.5 | 8.5 | 24800 | 24000 | 96.77% | 2.02 | 18100 | R-410A
214628976 | 2.9 | No | No | CARRIER | HRCU-A-CB (Split System: Heat Pump with Remote Outdoor Unit-Air-Source) | Centrally-Ducted | 38MURAQ36AB3* | V,C36H***P219 | 58S(B,C)*B045M14**12 | 34800 | 15.2 | 9.5 | 8.5 | 36800 | 34800 | 94.57% | 2 | 28400 | R-410A
214628995 | 2.92 | No | No | CARRIER | HRCU-A-CB (Split System: Heat Pump with Remote Outdoor Unit-Air-Source) | Centrally-Ducted | 38MURAQ36AB3* | C36A***L159 | 58S(B,C)*B070M14**12 | 35000 | 16 | 9.5 | 8.1 | 36800 | 34600 | 94.02% | 1.94 | 28400 | R-410A
214629060 | 2.92 | No | No | CARRIER | HRCU-A-CB (Split System: Heat Pump with Remote Outdoor Unit-Air-Source) | Centrally-Ducted | 38MURAQ36AB3* | PL36H210P749 | 58S(B,C)*B070M17**16 | 35000 | 16 | 9.5 | 8.1 | 36800 | 34600 | 94.02% | 1.88 | 28400 | R-410A
214629260 | 2.95 | Yes | Yes | CARRIER | HRCU-A-CB (Split System: Heat Pump with Remote Outdoor Unit-Air-Source) | Centrally-Ducted | 38MURAQ36AB3* | PL36H210P749 | 59SC6A100M21**22 | 35400 | 16 | 10 | 8.5 | 36800 | 34600 | 94.02% | 1.88 | 28400 | R-410A
214630347 | 1.98 | Yes | Yes | CARRIER | HRCU-A-CB (Split System: Heat Pump with Remote Outdoor Unit-Air-Source) | Centrally-Ducted | 25VNA825A*032* | V,C36H175P149 | 58CU*A040C17**12 | 23800 | 17 | 11 | 8.1 | 19800 | 16200 | 81.82% | 1.96 | 19600 | R-410A
214630396 | 1.97 | Yes | No | CARRIER | HRCU-A-CB (Split System: Heat Pump with Remote Outdoor Unit-Air-Source) | Centrally-Ducted | 25VNA825A*032* | PL36H175P149 | 59MN7B060C17**14 | 23600 | 16 | 10.5 | 8.1 | 20000 | 16400 | 82% | 1.94 | 19800 | R-410A
214630399 | 1.98 | Yes | Yes | CARRIER | HRCU-A-CB (Split System: Heat Pump with Remote Outdoor Unit-Air-Source) | Centrally-Ducted | 25VNA825A*032* | V,C36H175P159 | 59MN7B060C17**14 | 23800 | 16 | 11 | 8.1 | 19400 | 16300 | 84.02% | 2 | 19600 | R-410A
214630447 | 2.67 | Yes | Yes | CARRIER | HRCU-A-CB (Split System: Heat Pump with Remote Outdoor Unit-Air-Source) | Centrally-Ducted | 25VNA837A*030* | PL36H175P159 | 58CU*A040C17**12 | 32000 | 17 | 11.5 | 8.1 | 31400 | 24400 | 77.71% | 1.96 | 30600 | R-410A
214630479 | 2.63 | Yes | Yes | CARRIER | HRCU-A-CB (Split System: Heat Pump with Remote Outdoor Unit-Air-Source) | Centrally-Ducted | 25VNA837A*030* | C36A***L539 | 59MN7B080C17**14 | 31600 | 17 | 11 | 8.1 | 31800 | 24400 | 76.73% | 1.86 | 30600 | R-410A
212383406 | 3.05 | Yes | No | HEIL | HRCU-A-CB (Split System: Heat Pump with Remote Outdoor Unit-Air-Source) | Centrally-Ducted | DLCURAH36ABK | EA*4X37L21A* | *80ES(N,L)0701716A* | 36600 | 15.5 | 10 | 8.5 | 39000 | 34800 | 89.23% | 2.1 | 29200 | R-410A
212384693 | 3.02 | Yes | No | HEIL | HRCU-A-CB (Split System: Heat Pump with Remote Outdoor Unit-Air-Source) | Centrally-Ducted | DLCURAH36ABK | EN(A,D,W)4X42L21** | *92ESN1002120A* | 36200 | 15.5 | 10 | 8.1 | 39500 | 35200 | 89.11% | 1.9 | 29400 | R-410A
210798396 | 1.38 | Yes | Yes | AMANA | HRCU-A-CB (Split System: Heat Pump with Remote Outdoor Unit-Air-Source) | Centrally-Ducted | ASZS601810A* | CA*EA1818*4A* | A*VC960803BNB* | 16600 | 17.5 | 10.9 | 8.5 | 17400 | 13000 | 74.71% | 2.1 | 10800 | R-410A
207820953 | 4.5 | Yes | Yes | TRANE | HRCU-A-CB (Split System: Heat Pump with Remote Outdoor Unit-Air-Source) | Centrally-Ducted | 4TWV8060A1 | TEM8B0C60V51+TDR |  | 54000 | 18 | 12 | 8.5 | 52000 | 38000 | 73.08% | 1.8 | 48500 | R-410A
215292131 | 1.93 | Yes | Yes | AIRQUEST | HRCU-A-CB (Split System: Heat Pump with Remote Outdoor Unit-Air-Source) | Centrally-Ducted | DLCURAH24ABK | H,GG33936 | *92MSN1002120A* | 23200 | 17 | 10 | 8.5 | 24800 | 23800 | 95.97% | 2.02 | 18100 | R-410A
215292156 | 1.97 | Yes | Yes | AIRQUEST | HRCU-A-CB (Split System: Heat Pump with Remote Outdoor Unit-Air-Source) | Centrally-Ducted | DLCURAH24ABK | H,GG9J936 | *92MSN1002120A* | 23600 | 17 | 10.5 | 8.5 | 24800 | 23800 | 95.97% | 2.02 | 18100 | R-410A
215292183 | 1.95 | Yes | Yes | AIRQUEST | HRCU-A-CB (Split System: Heat Pump with Remote Outdoor Unit-Air-Source) | Centrally-Ducted | DLCURAH24ABK | H,GG33936 | *96MSN0261410A* | 23400 | 16 | 10 | 8.5 | 25400 | 25800 | 101.6% | 2.2 | 18500 | R-410A
215292190 | 1.95 | Yes | Yes | AIRQUEST | HRCU-A-CB (Split System: Heat Pump with Remote Outdoor Unit-Air-Source) | Centrally-Ducted | DLCURAH24ABK | HE34936 | *96MSN0261410A* | 23400 | 16 | 10 | 8.5 | 24800 | 24200 | 97.58% | 2.04 | 18200 | R-410A
215292192 | 1.95 | Yes | Yes | AIRQUEST | HRCU-A-CB (Split System: Heat Pump with Remote Outdoor Unit-Air-Source) | Centrally-Ducted | DLCURAH24ABK | HG35936 | *96MSN0261410A* | 23400 | 16 | 10 | 8.5 | 24600 | 24600 | 100% | 2.08 | 18100 | R-410A
215292197 | 1.88 | No | No | AIRQUEST | HRCU-A-CB (Split System: Heat Pump with Remote Outdoor Unit-Air-Source) | Centrally-Ducted | DLCURAH24ABK | H,GG30924 | *96MSN0261410A* | 22600 | 16 | 9.5 | 8.5 | 25400 | 25800 | 101.6% | 2.2 | 18500 | R-410A
215292206 | 1.95 | Yes | Yes | AIRQUEST | HRCU-A-CB (Split System: Heat Pump with Remote Outdoor Unit-Air-Source) | Centrally-Ducted | DLCURAH24ABK | H,GE8J936 | *96MSN0261410A* | 23400 | 16 | 10 | 8.5 | 25400 | 25800 | 101.6% | 2.2 | 18500 | R-410A
215292208 | 1.95 | Yes | Yes | AIRQUEST | HRCU-A-CB (Split System: Heat Pump with Remote Outdoor Unit-Air-Source) | Centrally-Ducted | DLCURAH24ABK | H,GG9J936 | *96MSN0261410A* | 23400 | 16 | 10 | 8.5 | 24600 | 24600 | 100% | 2.08 | 18100 | R-410A
212978277 | 1.48 | Yes | Yes | HEIL | HRCU-A-CB (Split System: Heat Pump with Remote Outdoor Unit-Air-Source) | Centrally-Ducted | DLCURAH18ABK | EA*4X30L14A* | *80MS(N,L)0701412A* | 17700 | 16.5 | 10.5 | 8.5 | 18200 | 18700 | 102.7% | 2.24 | 12300 | R-410A
212978327 | 1.47 | Yes | Yes | HEIL | HRCU-A-CB (Split System: Heat Pump with Remote Outdoor Unit-Air-Source) | Centrally-Ducted | DLCURAH18ABK | EN(A,D)4X24L17** | *80MS(N,L)0701412A* | 17600 | 16.5 | 11 | 8.5 | 18500 | 19100 | 103.2% | 2.3 | 12400 | R-410A
212979498 | 2 | Yes | Yes | HEIL | HRCU-A-CB (Split System: Heat Pump with Remote Outdoor Unit-Air-Source) | Centrally-Ducted | DLCURAH24ABK | EA*4X36L21A* | *80MS(N,L)0702116A* | 24000 | 17.5 | 10 | 8.5 | 26400 | 23400 | 88.64% | 1.94 | 19100 | R-410A
212979816 | 1.93 | Yes | Yes | HEIL | HRCU-A-CB (Split System: Heat Pump with Remote Outdoor Unit-Air-Source) | Centrally-Ducted | DLCURAH24ABK | EA*4X24L17A* | *80MS(N,L)0901714A* | 23200 | 17 | 10 | 8.5 | 26800 | 26600 | 99.25% | 2.26 | 19400 | R-410A
207436356 | 2.82 | Yes | Yes | LENNOX | HRCU-A-CB (Split System: Heat Pump with Remote Outdoor Unit-Air-Source) | Centrally-Ducted | SL25XPV-036-230A** | CH35-48B+TDR+TXV | EL296UH070XV36B* | 33800 | 21.8 | 13.3 | 8.8 | 34600 | 26200 | 75.72% | 1.82 | 31400 | R-410A
207436389 | 2.88 | Yes | Yes | LENNOX | HRCU-A-CB (Split System: Heat Pump with Remote Outdoor Unit-Air-Source) | Centrally-Ducted | SL25XPV-036-230A** | CHX35-42B-**-*+TDR | SLP99UH070XV36B* | 34600 | 21.4 | 13 | 8.8 | 34400 | 26400 | 76.74% | 1.82 | 30800 | R-410A
212979864 | 1.98 | Yes | Yes | HEIL | HRCU-A-CB (Split System: Heat Pump with Remote Outdoor Unit-Air-Source) | Centrally-Ducted | DLCURAH24ABK | EA*4X36L21A* | *80MS(N,L)0901714A* | 23800 | 17.5 | 10 | 8.5 | 26200 | 23600 | 90.08% | 1.98 | 19100 | R-410A
213349063 | 1.38 | Yes | Yes | GOODMAN | HRCU-A-CB (Split System: Heat Pump with Remote Outdoor Unit-Air-Source) | Centrally-Ducted | GSZS601810A* | CA*EA2422*4A* | G*VC960804CNB* | 16600 | 17.5 | 10.9 | 8.5 | 17400 | 13000 | 74.71% | 2.1 | 10800 | R-410A
212979922 | 1.97 | Yes | Yes | COMFORTMAKER | HRCU-A-CB (Split System: Heat Pump with Remote Outdoor Unit-Air-Source) | Centrally-Ducted | DLCURAH24ABK | EN(A,D,W)4X36L17** | *80MS(N,L)0901714A* | 23600 | 17 | 10.5 | 8.5 | 26400 | 24400 | 92.42% | 2.02 | 19100 | R-410A
211253527 | 3.92 | No | No | PERFECTAIRE | HRCU-A-CB (Split System: Heat Pump with Remote Outdoor Unit-Air-Source) | Centrally-Ducted | 3PAHHSD48-SZO | 3PAHHSD48-AHU |  | 47000 | 15.6 | 8.2 | 9.4 | 50000 | 46000 | 92% | 1.9 | 36000 | R-410A
206767149 | 1.97 | Yes | No | TEMPSTAR | HRCU-A-CB (Split System: Heat Pump with Remote Outdoor Unit-Air-Source) | Centrally-Ducted | TVH825GKA3* | EA*4X36L21A*+WALLCON | *80CSU0401712A* | 23600 | 17 | 10.5 | 8.1 | 21400 | 16600 | 77.57% | 1.94 | 20600 | R-410A
211253526 | 3 | Yes | Yes | PERFECTAIRE | HRCU-A-CB (Split System: Heat Pump with Remote Outdoor Unit-Air-Source) | Centrally-Ducted | 3PAHHSD36-SZO | 3PAHHSD36-AHU |  | 36000 | 16 | 10 | 9.5 | 40000 | 34400 | 86% | 1.97 | 30400 | R-410A
213080032 | 3.03 | Yes | No | COMFORTMAKER | HRCU-A-CB (Split System: Heat Pump with Remote Outdoor Unit-Air-Source) | Centrally-Ducted | DLCURAH36ABK | EA*4X37L21A* | *96MSN0801716A* | 36400 | 15.5 | 10 | 8.5 | 38000 | 35000 | 92.11% | 2.06 | 29200 | R-410A
212603209 | 2.02 | Yes | No | DAY & NIGHT | HRCU-A-CB (Split System: Heat Pump with Remote Outdoor Unit-Air-Source) | Centrally-Ducted | DLCURAH24ABK | PL36H175P069 | *96VSN0801716A* | 24200 | 16 | 10.5 | 8.1 | 24600 | 22600 | 91.87% | 1.9 | 18100 | R-410A
216892062 | 2.7 | Yes | Yes | SURE | HRCU-A-CB (Split System: Heat Pump with Remote Outdoor Unit-Air-Source) | Centrally-Ducted | RD18AY36AJVC | TCFY3624MTANM | S921V1005A21M4 | 32400 | 18 | 12 | 10 | 32400 | 28000 | 86.42% | 2.1 | 29400 | R-454B
212603257 | 3.08 | Yes | No | DAY & NIGHT | HRCU-A-CB (Split System: Heat Pump with Remote Outdoor Unit-Air-Source) | Centrally-Ducted | DLCURAH36ABK | PL36H210P179 | *80VTL1102122A* | 37000 | 16 | 10.5 | 8.1 | 37800 | 34600 | 91.53% | 2.06 | 28200 | R-410A
214630499 | 2.7 | Yes | Yes | CARRIER | HRCU-A-CB (Split System: Heat Pump with Remote Outdoor Unit-Air-Source) | Centrally-Ducted | 25VNA837A*031* | C36A***L539 | 58CU*A040C17**12 | 32400 | 18 | 11 | 8.5 | 30400 | 24600 | 80.92% | 2 | 30400 | R-410A
215292217 | 1.85 | No | No | AIRQUEST | HRCU-A-CB (Split System: Heat Pump with Remote Outdoor Unit-Air-Source) | Centrally-Ducted | DLCURAH24ABK | H,GE22936 | *96MSN0401410A* | 22200 | 15.2 | 9.5 | 8.5 | 25400 | 24800 | 97.64% | 2.1 | 18500 | R-410A
215292224 | 1.88 | No | No | AIRQUEST | HRCU-A-CB (Split System: Heat Pump with Remote Outdoor Unit-Air-Source) | Centrally-Ducted | DLCURAH24ABK | H,GE31924 | *96MSN0401410A* | 22600 | 16 | 9.5 | 8.5 | 25400 | 24800 | 97.64% | 2.1 | 18500 | R-410A
207436178 | 1.85 | Yes | Yes | LENNOX | HRCU-A-CB (Split System: Heat Pump with Remote Outdoor Unit-Air-Source) | Centrally-Ducted | SL25XPV-024-230A** | CH35-42C+TDR+TXV | EL296UH090XV48C* | 22200 | 21.4 | 14.5 | 9.4 | 21400 | 20000 | 93.46% | 1.9 | 23800 | R-410A
207436196 | 1.88 | Yes | Yes | LENNOX | HRCU-A-CB (Split System: Heat Pump with Remote Outdoor Unit-Air-Source) | Centrally-Ducted | SL25XPV-024-230A** | CHX35-42B-**-*+TDR | SL280UH080NV48B* | 22600 | 21.8 | 14.4 | 9.4 | 21400 | 20000 | 93.46% | 1.94 | 23400 | R-410A
207436235 | 1.87 | Yes | Yes | LENNOX | HRCU-A-CB (Split System: Heat Pump with Remote Outdoor Unit-Air-Source) | Centrally-Ducted | SL25XPV-024-230A** | CX35-36B+TDR | SL280UH090V48B* | 22400 | 22 | 14.5 | 9.3 | 21600 | 20400 | 94.44% | 1.84 | 24200 | R-410A
207436237 | 1.85 | Yes | Yes | LENNOX | HRCU-A-CB (Split System: Heat Pump with Remote Outdoor Unit-Air-Source) | Centrally-Ducted | SL25XPV-024-230A** | CX35-36B+TDR | SL297UH040NV36B* | 22200 | 22.6 | 14.3 | 9.2 | 21400 | 20400 | 95.33% | 1.84 | 24200 | R-410A
210798413 | 1.38 | Yes | Yes | AMANA | HRCU-A-CB (Split System: Heat Pump with Remote Outdoor Unit-Air-Source) | Centrally-Ducted | ASZS601810A* | CA*EA2422*4A* | A*VC960603BNB* | 16600 | 17.5 | 10.9 | 8.5 | 17400 | 13000 | 74.71% | 2.1 | 10800 | R-410A
213739561 | 1.46 | Yes | Yes | DAY & NIGHT | HRCU-A-CB (Split System: Heat Pump with Remote Outdoor Unit-Air-Source) | Centrally-Ducted | DLCURAH18ABK | PL36H175P789 | *95MSU0401712A* | 17500 | 16 | 11 | 8.1 | 16400 | 18300 | 111.6% | 2.24 | 11200 | R-410A
213739575 | 1.43 | Yes | Yes | DAY & NIGHT | HRCU-A-CB (Split System: Heat Pump with Remote Outdoor Unit-Air-Source) | Centrally-Ducted | DLCURAH18ABK | FG32936 | *96MSN0401410A* | 17100 | 16 | 10 | 8.5 | 16900 | 19100 | 113% | 2.34 | 11400 | R-410A
213739593 | 1.45 | Yes | Yes | DAY & NIGHT | HRCU-A-CB (Split System: Heat Pump with Remote Outdoor Unit-Air-Source) | Centrally-Ducted | DLCURAH18ABK | FG32936 | *96MSN0601412A* | 17400 | 16 | 10.5 | 8.5 | 17000 | 19400 | 114.1% | 2.38 | 11500 | R-410A
213739650 | 1.46 | Yes | Yes | DAY & NIGHT | HRCU-A-CB (Split System: Heat Pump with Remote Outdoor Unit-Air-Source) | Centrally-Ducted | DLCURAH18ABK | PL36H175P789 | *96VTN0601412B* | 17500 | 16 | 11 | 8.1 | 16400 | 18300 | 111.6% | 2.24 | 11200 | R-410A
213739652 | 1.46 | Yes | Yes | DAY & NIGHT | HRCU-A-CB (Split System: Heat Pump with Remote Outdoor Unit-Air-Source) | Centrally-Ducted | DLCURAH18ABK | V,G36H***P449 | *96VTN0601412B* | 17500 | 16 | 10.5 | 8.5 | 16900 | 18800 | 111.2% | 2.3 | 11400 | R-410A
215439720 | 1.42 | Yes | Yes | GOODMAN | HRCU-A-CB (Split System: Heat Pump with Remote Outdoor Unit-Air-Source) | Centrally-Ducted | GZV6SA1810A* | CHPEA2422*3A* | G*VT960803BNA* | 17000 | 19 | 12 | 8.8 | 16800 | 13000 | 77.38% | 2.1 | 10800 | R-32
213349045 | 1.38 | Yes | Yes | GOODMAN | HRCU-A-CB (Split System: Heat Pump with Remote Outdoor Unit-Air-Source) | Centrally-Ducted | GSZS601810A* | CA*EA1818*4A* | G*VC800805C*A* | 16600 | 17.5 | 10.9 | 8.5 | 17400 | 13000 | 74.71% | 2.1 | 10800 | R-410A
213349059 | 1.38 | Yes | Yes | GOODMAN | HRCU-A-CB (Split System: Heat Pump with Remote Outdoor Unit-Air-Source) | Centrally-Ducted | GSZS601810A* | CA*EA2422*4A* | G*VS800805CUA* | 16600 | 17.5 | 10.9 | 8.5 | 17400 | 13000 | 74.71% | 2.1 | 10800 | R-410A
215942551 | 3 | Yes | Yes | BRYANT HEATING AND COOLING SYSTEMS | HRCU-A-CB (Split System: Heat Pump with Remote Outdoor Unit-Air-Source) | Centrally-Ducted | 293VAN036**AA* | CVAVA6124XMA*+UI | 83*CA60100C21*** | 36000 | 22 | 12.5 | 8.5 | 37400 | 28400 | 75.94% | 2.04 | 32400 | R-454B
213608974 | 2 | Yes | Yes | GE | HRCU-A-CB (Split System: Heat Pump with Remote Outdoor Unit-Air-Source) | Centrally-Ducted | NS22H24MA4-**A | H,TG80936 | NF80L045S3A | 24000 | 21 | 13.5 | 8.1 | 21800 | 15500 | 71.1% | 2.04 | 13300 | R-410A
207436335 | 2.88 | Yes | Yes | LENNOX | HRCU-A-CB (Split System: Heat Pump with Remote Outdoor Unit-Air-Source) | Centrally-Ducted | SL25XPV-036-230A** | CH35-42B+TDR+TXV | SL297UH040NV36B* | 34600 | 21.4 | 13 | 8.8 | 34400 | 26400 | 76.74% | 1.82 | 30600 | R-410A
214630532 | 2.68 | Yes | Yes | CARRIER | HRCU-A-CB (Split System: Heat Pump with Remote Outdoor Unit-Air-Source) | Centrally-Ducted | 25VNA837A*031* | C36A***L539 | 59MN7B060C21**20 | 32200 | 17 | 11.5 | 8.5 | 30800 | 24800 | 80.52% | 1.98 | 30400 | R-410A
214627207 | 3.67 | Yes | Yes | CARRIER | HRCU-A-CB (Split System: Heat Pump with Remote Outdoor Unit-Air-Source) | Centrally-Ducted | 25VNA448A*031* | PL60H210P299 | 59CU5A100C21**22 | 44000 | 21 | 12 | 9.5 | 44500 | 35800 | 80.45% | 2.28 | 42500 | R-410A
207820946 | 4.5 | Yes | Yes | TRANE | HRCU-A-CB (Split System: Heat Pump with Remote Outdoor Unit-Air-Source) | Centrally-Ducted | 4TWV0X60A1 | TEM6B0C60H51+TDR+RP |  | 54000 | 19 | 12 | 8.5 | 52500 | 38000 | 72.38% | 1.8 | 48500 | R-410A
213739500 | 1.47 | Yes | Yes | DAY & NIGHT | HRCU-A-CB (Split System: Heat Pump with Remote Outdoor Unit-Air-Source) | Centrally-Ducted | DLCURAH18ABK | FG80936 | *80MS(N,L)0701412A* | 17600 | 16 | 11 | 8.5 | 16900 | 18700 | 110.7% | 2.3 | 11400 | R-410A
213739511 | 1.52 | Yes | Yes | DAY & NIGHT | HRCU-A-CB (Split System: Heat Pump with Remote Outdoor Unit-Air-Source) | Centrally-Ducted | DLCURAH18ABK | PL36H210P299 | *80MSU0401712A* | 18200 | 16 | 11 | 8.5 | 16400 | 17200 | 104.9% | 2.14 | 11200 | R-410A
213739527 | 1.48 | Yes | Yes | DAY & NIGHT | HRCU-A-CB (Split System: Heat Pump with Remote Outdoor Unit-Air-Source) | Centrally-Ducted | DLCURAH18ABK | FG80936 | *80VSL0451412B* | 17700 | 16 | 11 | 8.5 | 17100 | 18700 | 109.4% | 2.3 | 11500 | R-410A
216640226 | 2 | Yes | No | BRYANT HEATING AND COOLING SYSTEMS | HRCU-A-CB (Split System: Heat Pump with Remote Outdoor Unit-Air-Source) | Centrally-Ducted | 37MURAQ24AA3 | PF5TNXB24L* |  | 24000 | 15.5 | 10 | 9 | 24200 | 19500 | 80.58% | 1.98 | 19000 | R-454B
216891916 | 2.72 | Yes | Yes | SURE | HRCU-A-CB (Split System: Heat Pump with Remote Outdoor Unit-Air-Source) | Centrally-Ducted | RD18AY36AJVC | TCFY3621MTANM | S98MV0855A21UP | 32600 | 19 | 12 | 10 | 32600 | 27800 | 85.28% | 2.1 | 29400 | R-454B
213780176 | 2.72 | Yes | Yes | BRYANT HEATING AND COOLING SYSTEMS | HRCU-A-CB (Split System: Heat Pump with Remote Outdoor Unit-Air-Source) | Centrally-Ducted | 288BNV037*0**A* | CSPH*4812AL*+UI | 88*TB60090C21*** | 32600 | 16.5 | 11 | 8.1 | 33000 | 24800 | 75.15% | 1.96 | 31400 | R-410A
213780276 | 2.72 | Yes | Yes | BRYANT HEATING AND COOLING SYSTEMS | HRCU-A-CB (Split System: Heat Pump with Remote Outdoor Unit-Air-Source) | Centrally-Ducted | 288BNV037*0**A* | CSPH*4812AL*+UI | 986TD66100C21*** | 32600 | 16.5 | 11 | 8.1 | 33000 | 24800 | 75.15% | 1.96 | 31400 | R-410A
213780326 | 2.75 | Yes | Yes | BRYANT HEATING AND COOLING SYSTEMS | HRCU-A-CB (Split System: Heat Pump with Remote Outdoor Unit-Air-Source) | Centrally-Ducted | 288BNV037*0**A* | CSPH*6012AL*+UI | 88*TB48090C17*** | 33000 | 16.5 | 11 | 8.1 | 32200 | 24800 | 77.02% | 1.98 | 31200 | R-410A
213780376 | 2.73 | Yes | Yes | BRYANT HEATING AND COOLING SYSTEMS | HRCU-A-CB (Split System: Heat Pump with Remote Outdoor Unit-Air-Source) | Centrally-Ducted | 288BNV037*0**A* | CSPH*6012AL*+UI | 987MC42060C17*** | 32800 | 16 | 11 | 8.1 | 32400 | 25200 | 77.78% | 1.96 | 31600 | R-410A
213781196 | 2.75 | Yes | Yes | BRYANT HEATING AND COOLING SYSTEMS | HRCU-A-CB (Split System: Heat Pump with Remote Outdoor Unit-Air-Source) | Centrally-Ducted | 288BNV037*0**B* | CAP**4321AL*+UI | 88*TB60110C21*** | 33000 | 17 | 11.5 | 8.5 | 32600 | 25000 | 76.69% | 1.98 | 31600 | R-410A
213739854 | 1.95 | Yes | Yes | DAY & NIGHT | HRCU-A-CB (Split System: Heat Pump with Remote Outdoor Unit-Air-Source) | Centrally-Ducted | DLCURAH24ABK | PL36H175P159 | *80MS(N,L)0701712A* | 23400 | 17 | 10.5 | 8.5 | 24600 | 24200 | 98.37% | 2.06 | 18000 | R-410A
213739861 | 2.02 | Yes | Yes | DAY & NIGHT | HRCU-A-CB (Split System: Heat Pump with Remote Outdoor Unit-Air-Source) | Centrally-Ducted | DLCURAH24ABK | PL36H210P299 | *80MSU0401712A* | 24200 | 17 | 10.5 | 8.5 | 23600 | 21200 | 89.83% | 1.82 | 17700 | R-410A
213739879 | 1.88 | No | No | DAY & NIGHT | HRCU-A-CB (Split System: Heat Pump with Remote Outdoor Unit-Air-Source) | Centrally-Ducted | DLCURAH24ABK | PL36H***P039 | *80VTL0451412B* | 22600 | 16 | 9.5 | 8.5 | 25400 | 24600 | 96.85% | 2.08 | 18500 | R-410A
212603223 | 2.02 | Yes | No | DAY & NIGHT | HRCU-A-CB (Split System: Heat Pump with Remote Outdoor Unit-Air-Source) | Centrally-Ducted | DLCURAH24ABK | PL36H175P069 | *96VTN0801716A* | 24200 | 16 | 10.5 | 8.1 | 24600 | 22600 | 91.87% | 1.9 | 18100 | R-410A
211240325 | 2.02 | Yes | Yes | HEIL | HRCU-A-CB (Split System: Heat Pump with Remote Outdoor Unit-Air-Source) | Centrally-Ducted | DLCURAH24ABK | EA*4X24L14A* | *80ES(N,L)0451412A* | 24200 | 16 | 10 | 8.5 | 27200 | 23400 | 86.03% | 1.9 | 19600 | R-410A
214499797 | 1.38 | Yes | Yes | GOODMAN | HRCU-A-CB (Split System: Heat Pump with Remote Outdoor Unit-Air-Source) | Centrally-Ducted | GSZS601810A* | CA*EA1818*4B* | G*VC960804CNB* | 16600 | 17.5 | 10.9 | 8.5 | 17400 | 13000 | 74.71% | 2.1 | 10800 | R-410A
212978561 | 2.55 | No | No | HEIL | HRCU-A-CB (Split System: Heat Pump with Remote Outdoor Unit-Air-Source) | Centrally-Ducted | DLCURAH30ABK | EA*4X43L21A* | *80MS(N,L)0701712A* | 30600 | 15.2 | 9 | 8.1 | 33400 | 26400 | 79.04% | 1.86 | 23200 | R-410A
212979732 | 2.5 | No | No | HEIL | HRCU-A-CB (Split System: Heat Pump with Remote Outdoor Unit-Air-Source) | Centrally-Ducted | DLCURAH30ABK | EA*4X42L21A* | *80MS(N,L)0901714A* | 30000 | 15.2 | 9 | 8.1 | 34200 | 27600 | 80.7% | 1.8 | 23400 | R-410A
214640117 | 4.38 | No | No | RHEEM | HRCU-A-CB (Split System: Heat Pump with Remote Outdoor Unit-Air-Source) | Centrally-Ducted | RD17AZ60AJ3N | H,RE49960 | R951V1005A21UHU | 52500 | 17 | 9.5 | 8.1 | 52000 | 49000 | 94.23% | 1.75 | 49500 | R-410A
213349033 | 1.38 | Yes | Yes | GOODMAN | HRCU-A-CB (Split System: Heat Pump with Remote Outdoor Unit-Air-Source) | Centrally-Ducted | GSZS601810A* | CA*EA1818*4A* | G*VS800604BUA* | 16600 | 17.5 | 10.9 | 8.5 | 17400 | 13000 | 74.71% | 2.1 | 10800 | R-410A
213349056 | 1.38 | Yes | Yes | GOODMAN | HRCU-A-CB (Split System: Heat Pump with Remote Outdoor Unit-Air-Source) | Centrally-Ducted | GSZS601810A* | CA*EA2422*4A* | G*VC960803BNB* | 16600 | 17.5 | 10.9 | 8.5 | 17400 | 13000 | 74.71% | 2.1 | 10800 | R-410A
214810410 | 4.42 | No | No | RHEEM | HRCU-A-CB (Split System: Heat Pump with Remote Outdoor Unit-Air-Source) | Centrally-Ducted | RD17AZ60AJ3N | H,RE84960 | R951V1005A21UHU | 53000 | 17 | 9.5 | 8.1 | 52000 | 49000 | 94.23% | 1.75 | 49500 | R-410A
214810419 | 4.42 | No | No | RHEEM | HRCU-A-CB (Split System: Heat Pump with Remote Outdoor Unit-Air-Source) | Centrally-Ducted | RD17AZ60AJ3N | H,RE84960 | R98MV0855A21UPS | 53000 | 17 | 9.5 | 8.1 | 52000 | 49000 | 94.23% | 1.75 | 49500 | R-410A
214588227 | 1.43 | Yes | Yes | BRYANT HEATING AND COOLING SYSTEMS | HRCU-A-CB (Split System: Heat Pump with Remote Outdoor Unit-Air-Source) | Centrally-Ducted | 38MURAQ18AB3* | C36A***L129 | 926TC36060V14*** | 17200 | 16 | 10.5 | 8.5 | 16900 | 19400 | 114.8% | 2.38 | 11400 | R-410A
210692139 | 4.5 | Yes | Yes | AMERICAN STANDARD | HRCU-A-CB (Split System: Heat Pump with Remote Outdoor Unit-Air-Source) | Centrally-Ducted | 4A6V8X60A1 | 4PX*DU60BS3 | S8V2D120M5PCA | 54000 | 18 | 11.7 | 8.2 | 52000 | 39500 | 75.96% | 1.83 | 49500 | R-410A
213369607 | 4.21 | No | No | KINGHOME | HRCU-A-C (Split System: Heat Pump with Remote Outdoor Unit with No Indoor Fan --Air Source) | Centrally-Ducted | KU60UHO | *E50960+TD |  | 50500 | 15.2 | 9.5 | 8.4 | 51000 | 36800 | 72.16% | 1.78 | 34200 | R-410A
212681006 | 4.5 | Yes | Yes | AURIAL | HRCU-A-CB (Split System: Heat Pump with Remote Outdoor Unit-Air-Source) | Centrally-Ducted | ARU60-48WADU | ARUD60-24AH2ADU |  | 54000 | 16 | 10 | 9 | 54000 | 41000 | 75.93% | 1.8 | 44000 | R-410A
215294442 | 2.45 | No | No | AIRQUEST | HRCU-A-CB (Split System: Heat Pump with Remote Outdoor Unit-Air-Source) | Centrally-Ducted | DLCURAH30ABK | H,GG32930 | *96VTN1002122B* | 29400 | 15.2 | 8.5 | 8.1 | 32600 | 27600 | 84.66% | 1.78 | 22600 | R-410A
216991877 | 1.85 | Yes | No | BRYANT HEATING AND COOLING SYSTEMS | HRCU-A-CB (Split System: Heat Pump with Remote Outdoor Unit-Air-Source) | Centrally-Ducted | 37MUHAQ24AA3 | A24VBA*+TXV | 912SE36060M14*** | 22200 | 15.2 | 10.5 | 8.5 | 19600 | 18800 | 95.92% | 1.98 | 17100 | R-454B
215487706 | 2.92 | Yes | No | AMANA | HRCU-A-CB (Split System: Heat Pump with Remote Outdoor Unit-Air-Source) | Centrally-Ducted | AZV7SA3610A* | CHPEA4830*3A* | A*VC801005C*A* | 35000 | 18.5 | 10.5 | 8.1 | 35000 | 28400 | 81.14% | 2 | 22000 | R-32
214849237 | 4.42 | No | No | RHEEM | HRCU-A-CB (Split System: Heat Pump with Remote Outdoor Unit-Air-Source) | Centrally-Ducted | RD17AZ60AJ3N | H,RE49(1,2)60+TXV | R802V1005A21DZ | 53000 | 17 | 9.5 | 8.1 | 51500 | 48500 | 94.17% | 1.75 | 49500 | R-410A
211306378 | 1.5 | Yes | Yes | Mitsutomo | HRCU-A-CB (Split System: Heat Pump with Remote Outdoor Unit-Air-Source) | Centrally-Ducted | UHO18-NB-Q | UHM18-BB-Q |  | 18000 | 18 | 12.4 | 9.3 | 19000 | 16500 | 86.84% | 2.04 | 13500 | R-410A
213739909 | 1.95 | Yes | Yes | DAY & NIGHT | HRCU-A-CB (Split System: Heat Pump with Remote Outdoor Unit-Air-Source) | Centrally-Ducted | DLCURAH24ABK | FG32936 | *95MSU0401712A* | 23400 | 16 | 10 | 8.5 | 25400 | 25800 | 101.6% | 2.2 | 18500 | R-410A
213739920 | 1.95 | Yes | Yes | DAY & NIGHT | HRCU-A-CB (Split System: Heat Pump with Remote Outdoor Unit-Air-Source) | Centrally-Ducted | DLCURAH24ABK | FG33936 | *96MSN0261410A* | 23400 | 16 | 10 | 8.5 | 25400 | 25800 | 101.6% | 2.2 | 18500 | R-410A
213739934 | 1.97 | Yes | Yes | DAY & NIGHT | HRCU-A-CB (Split System: Heat Pump with Remote Outdoor Unit-Air-Source) | Centrally-Ducted | DLCURAH24ABK | FG80936 | *96MSN0401410A* | 23600 | 16 | 10 | 8.5 | 24600 | 23600 | 95.93% | 1.98 | 18200 | R-410A
213739954 | 1.85 | No | No | DAY & NIGHT | HRCU-A-CB (Split System: Heat Pump with Remote Outdoor Unit-Air-Source) | Centrally-Ducted | DLCURAH24ABK | PL36H***P039 | *96VSN0401410B* | 22200 | 15.2 | 9.5 | 8.5 | 24600 | 23600 | 95.93% | 1.98 | 18200 | R-410A
211242306 | 1.95 | Yes | Yes | HEIL | HRCU-A-CB (Split System: Heat Pump with Remote Outdoor Unit-Air-Source) | Centrally-Ducted | DLCURAH24ABK | EA*4X36L21A* | *96VSN0401712A* | 23400 | 16 | 10 | 8.5 | 25800 | 23600 | 91.47% | 1.94 | 19000 | R-410A
211242483 | 2.03 | Yes | Yes | HEIL | HRCU-A-CB (Split System: Heat Pump with Remote Outdoor Unit-Air-Source) | Centrally-Ducted | DLCURAH24ABK | EA*4X36L21A* | *96VTN0801716A* | 24400 | 16.5 | 10 | 8.5 | 26200 | 22400 | 85.5% | 1.86 | 19100 | R-410A
211242626 | 2.05 | Yes | Yes | HEIL | HRCU-A-CB (Split System: Heat Pump with Remote Outdoor Unit-Air-Source) | Centrally-Ducted | DLCURAH24ABK | EA*4X36L21A* | *92ESN0601714A* | 24600 | 17 | 10 | 8.5 | 26200 | 22200 | 84.73% | 1.86 | 19100 | R-410A
211242733 | 1.95 | Yes | Yes | HEIL | HRCU-A-CB (Split System: Heat Pump with Remote Outdoor Unit-Air-Source) | Centrally-Ducted | DLCURAH24ABK | EA*4X36L21A* | OLV098A12* | 23400 | 16.5 | 10 | 8.5 | 25600 | 23800 | 92.97% | 1.98 | 18900 | R-410A
216772286 | 4.5 | No | No | RHEEM | HRCU-A-CB (Split System: Heat Pump with Remote Outdoor Unit-Air-Source) | Centrally-Ducted | RD17AZ60AJ3N | H,RE88960 | R802V1505A24UHS | 54000 | 18 | 9.5 | 8.1 | 51500 | 48500 | 94.17% | 1.75 | 49500 | R-410A
213369412 | 1.93 | Yes | Yes | CARRIER | HRCU-A-CB (Split System: Heat Pump with Remote Outdoor Unit-Air-Source) | Centrally-Ducted | 38MURAQ24AB3* | H,PG7J936 | 59TP6C060V17**16 | 23200 | 16 | 10 | 8.5 | 25200 | 26200 | 104% | 2.26 | 18400 | R-410A
211306383 | 4.58 | No | No | Mitsutomo | HRCU-A-CB (Split System: Heat Pump with Remote Outdoor Unit-Air-Source) | Centrally-Ducted | UHO60-NB-Q | UHM60-DB-Q |  | 55000 | 15.3 | 8.8 | 9.4 | 59000 | 48500 | 82.2% | 1.91 | 42000 | R-410A
216772277 | 4.46 | No | No | RHEEM | HRCU-A-CB (Split System: Heat Pump with Remote Outdoor Unit-Air-Source) | Centrally-Ducted | RD17AZ60AJ3N | H,RE84960 | R802V1505A24UHS | 53500 | 17 | 9.5 | 8.1 | 51500 | 48500 | 94.17% | 1.75 | 49500 | R-410A
214640119 | 4.38 | No | No | RHEEM | HRCU-A-CB (Split System: Heat Pump with Remote Outdoor Unit-Air-Source) | Centrally-Ducted | RD17AZ60AJ3N | H,RE49960 | R962V1005A21M4S | 52500 | 17 | 9.5 | 8.1 | 52000 | 49000 | 94.23% | 1.75 | 50000 | R-410A
211243103 | 2.1 | Yes | Yes | HEIL | HRCU-A-CB (Split System: Heat Pump with Remote Outdoor Unit-Air-Source) | Centrally-Ducted | DLCURAH24ABK | EA*4X37L17A* | *95ESN0601714A* | 25200 | 16 | 10 | 8.5 | 26200 | 21200 | 80.92% | 1.76 | 19200 | R-410A
213739959 | 1.97 | Yes | Yes | DAY & NIGHT | HRCU-A-CB (Split System: Heat Pump with Remote Outdoor Unit-Air-Source) | Centrally-Ducted | DLCURAH24ABK | PL36H175P789 | *96VSN0401410B* | 23600 | 16 | 10 | 8.5 | 24600 | 23600 | 95.93% | 1.98 | 18200 | R-410A
211243169 | 2.02 | Yes | Yes | HEIL | HRCU-A-CB (Split System: Heat Pump with Remote Outdoor Unit-Air-Source) | Centrally-Ducted | DLCURAH24ABK | EA*4X37L17A* | OMV098J12* | 24200 | 16.5 | 10 | 8.5 | 25400 | 21800 | 85.83% | 1.82 | 18800 | R-410A
214628840 | 2.47 | No | No | CARRIER | HRCU-A-CB (Split System: Heat Pump with Remote Outdoor Unit-Air-Source) | Centrally-Ducted | 38MURAQ30AB3* | PL36H210P749 | 59SC6A080M21**20 | 29600 | 15.2 | 9 | 8.1 | 32600 | 27200 | 83.44% | 1.8 | 22400 | R-410A
211306382 | 3.92 | No | No | Mitsutomo | HRCU-A-CB (Split System: Heat Pump with Remote Outdoor Unit-Air-Source) | Centrally-Ducted | UHO48-NB-Q | UHM48-CB-Q |  | 47000 | 15.6 | 8.2 | 9.4 | 50000 | 46000 | 92% | 1.9 | 36000 | R-410A
214810413 | 4.42 | No | No | RHEEM | HRCU-A-CB (Split System: Heat Pump with Remote Outdoor Unit-Air-Source) | Centrally-Ducted | RD17AZ60AJ3N | H,RE84960 | R962V0855A21M4S | 53000 | 16 | 9.5 | 8.1 | 52000 | 49000 | 94.23% | 1.75 | 50000 | R-410A
215433954 | 3.79 | Yes | Yes | AMANA | HRCU-A-CB (Split System: Heat Pump with Remote Outdoor Unit-Air-Source) | Centrally-Ducted | AZV7SA4810A* | CA*EA6030*3A*+MBVK20DP1X00A* |  | 45500 | 17.5 | 10 | 8.8 | 47000 | 33600 | 71.49% | 2 | 29000 | R-32
215434038 | 1.93 | Yes | Yes | AMANA | HRCU-A-CB (Split System: Heat Pump with Remote Outdoor Unit-Air-Source) | Centrally-Ducted | AZV7SA2410A* | CA*EA3022*3A* | A*VT960803BNA* | 23200 | 19 | 11 | 8.6 | 23200 | 17000 | 73.28% | 2 | 15800 | R-32
211241701 | 2.03 | Yes | Yes | HEIL | HRCU-A-CB (Split System: Heat Pump with Remote Outdoor Unit-Air-Source) | Centrally-Ducted | DLCURAH24ABK | EA*4X30L17A* | *92ESN0601714A* | 24400 | 17 | 10 | 8.5 | 26400 | 22800 | 86.36% | 1.88 | 19200 | R-410A
211241919 | 2.02 | Yes | Yes | HEIL | HRCU-A-CB (Split System: Heat Pump with Remote Outdoor Unit-Air-Source) | Centrally-Ducted | DLCURAH24ABK | EA*4X36L17A* | *80VSL0451716A* | 24200 | 16.5 | 10 | 8.5 | 26200 | 22600 | 86.26% | 1.86 | 19100 | R-410A
211241938 | 2.03 | Yes | Yes | HEIL | HRCU-A-CB (Split System: Heat Pump with Remote Outdoor Unit-Air-Source) | Centrally-Ducted | DLCURAH24ABK | EA*4X36L17A* | *95ESU0601716A* | 24400 | 17 | 10 | 8.5 | 26200 | 22400 | 85.5% | 1.86 | 19100 | R-410A
211242439 | 2.02 | Yes | Yes | HEIL | HRCU-A-CB (Split System: Heat Pump with Remote Outdoor Unit-Air-Source) | Centrally-Ducted | DLCURAH24ABK | EA*4X36L21A* | *80ESU0401712A* | 24200 | 17.5 | 10 | 8.5 | 26000 | 22800 | 87.69% | 1.9 | 18900 | R-410A
213369389 | 1.44 | Yes | Yes | CARRIER | HRCU-A-CB (Split System: Heat Pump with Remote Outdoor Unit-Air-Source) | Centrally-Ducted | 38MURAQ18AB3* | H,PG7J936 | 59TP6C060V14**12 | 17300 | 16 | 10.5 | 8.5 | 16900 | 19400 | 114.8% | 2.38 | 11400 | R-410A
212498426 | 1.43 | Yes | No | CARRIER | HRCU-A-CB (Split System: Heat Pump with Remote Outdoor Unit-Air-Source) | Centrally-Ducted | 38MURAQ18AB3* | CP1801A+TXV+TD |  | 17100 | 15.2 | 10.5 | 8.6 | 17000 | 19300 | 113.5% | 2.3 | 11500 | R-410A
215434027 | 1.93 | Yes | Yes | AMANA | HRCU-A-CB (Split System: Heat Pump with Remote Outdoor Unit-Air-Source) | Centrally-Ducted | AZV7SA2410A* | CA*EA3022*3A* | A*VS800604BUA* | 23200 | 19 | 11 | 8.6 | 23200 | 17000 | 73.28% | 2 | 15800 | R-32
215434036 | 1.93 | Yes | Yes | AMANA | HRCU-A-CB (Split System: Heat Pump with Remote Outdoor Unit-Air-Source) | Centrally-Ducted | AZV7SA2410A* | CA*EA3022*3A* | A*VT960403BNA* | 23200 | 19 | 11 | 8.6 | 23200 | 17000 | 73.28% | 2 | 15800 | R-32
207436142 | 1.87 | Yes | Yes | LENNOX | HRCU-A-CB (Split System: Heat Pump with Remote Outdoor Unit-Air-Source) | Centrally-Ducted | SL25XPV-024-230A** | CBA38MV-042-230*+TDR |  | 22400 | 22.2 | 14 | 9.1 | 22200 | 19900 | 89.64% | 1.94 | 25200 | R-410A
207436176 | 1.9 | Yes | Yes | LENNOX | HRCU-A-CB (Split System: Heat Pump with Remote Outdoor Unit-Air-Source) | Centrally-Ducted | SL25XPV-024-230A** | CH35-42B+TDR+TXV | SLP99UH070XV36B* | 22800 | 23.2 | 14.5 | 9.5 | 21200 | 20000 | 94.34% | 1.96 | 23600 | R-410A
207436226 | 1.88 | Yes | Yes | LENNOX | HRCU-A-CB (Split System: Heat Pump with Remote Outdoor Unit-Air-Source) | Centrally-Ducted | SL25XPV-024-230A** | CR33-50/60+TDR+TXV | SLP99DF090XV48C* | 22600 | 19.6 | 12.5 | 9.2 | 21600 | 18800 | 87.04% | 1.76 | 24800 | R-410A
213739577 | 1.47 | Yes | Yes | DAY & NIGHT | HRCU-A-CB (Split System: Heat Pump with Remote Outdoor Unit-Air-Source) | Centrally-Ducted | DLCURAH18ABK | PL36H175P159 | *96MSN0401410A* | 17600 | 16 | 11 | 8.1 | 16600 | 18300 | 110.2% | 2.24 | 11300 | R-410A
213739584 | 1.43 | Yes | No | DAY & NIGHT | HRCU-A-CB (Split System: Heat Pump with Remote Outdoor Unit-Air-Source) | Centrally-Ducted | DLCURAH18ABK | FG32936 | *96MSN0401712A* | 17200 | 15.2 | 10 | 8.5 | 17100 | 18800 | 109.9% | 2.3 | 11500 | R-410A
213739586 | 1.46 | Yes | No | DAY & NIGHT | HRCU-A-CB (Split System: Heat Pump with Remote Outdoor Unit-Air-Source) | Centrally-Ducted | DLCURAH18ABK | PL36H175P159 | *96MSN0401712A* | 17500 | 15.2 | 10.5 | 8.5 | 17100 | 18800 | 109.9% | 2.3 | 11500 | R-410A
213739609 | 1.45 | Yes | Yes | DAY & NIGHT | HRCU-A-CB (Split System: Heat Pump with Remote Outdoor Unit-Air-Source) | Centrally-Ducted | DLCURAH18ABK | PL36H175P069 | *96VSN0401712B* | 17400 | 16 | 10.5 | 8.5 | 16400 | 18400 | 112.2% | 2.24 | 11200 | R-410A
213739836 | 1.97 | Yes | Yes | DAY & NIGHT | HRCU-A-CB (Split System: Heat Pump with Remote Outdoor Unit-Air-Source) | Centrally-Ducted | DLCURAH24ABK | PL36H175P159 | *80MS(N,L)0451412A* | 23600 | 17 | 10.5 | 8.5 | 24800 | 23800 | 95.97% | 2 | 18100 | R-410A
207455305 | 1.85 | Yes | Yes | LENNOX | HRCU-A-CB (Split System: Heat Pump with Remote Outdoor Unit-Air-Source) | Centrally-Ducted | SL25XPV-024-230A** | L*35/36U9 | SL280UH080NV48B* | 22200 | 21 | 14 | 9.1 | 19800 | 20200 | 102% | 1.84 | 23200 | R-410A
214849246 | 4.42 | No | No | RHEEM | HRCU-A-CB (Split System: Heat Pump with Remote Outdoor Unit-Air-Source) | Centrally-Ducted | RD17AZ60AJ3N | H,RE49(1,2)60+TXV | R802V1505A24UHS | 53000 | 17 | 9.5 | 8.1 | 51500 | 48500 | 94.17% | 1.75 | 49500 | R-410A
214243956 | 3.67 | Yes | Yes | BRYANT HEATING AND COOLING SYSTEMS | HRCU-A-CB (Split System: Heat Pump with Remote Outdoor Unit-Air-Source) | Centrally-Ducted | 284ANV048*0**B* | CNPV*4821AL*+UI | 987MC66100C21*** | 44000 | 21 | 12 | 8.5 | 46500 | 36400 | 78.28% | 2.16 | 43500 | R-410A
212681003 | 2 | Yes | Yes | AURIAL | HRCU-A-CB (Split System: Heat Pump with Remote Outdoor Unit-Air-Source) | Centrally-Ducted | ARU36-24WADU | ARUD24-24AH2ADU |  | 24000 | 17 | 12 | 9 | 24000 | 22000 | 91.67% | 1.8 | 20000 | R-410A
211240824 | 2.07 | Yes | Yes | HEIL | HRCU-A-CB (Split System: Heat Pump with Remote Outdoor Unit-Air-Source) | Centrally-Ducted | DLCURAH24ABK | EA*4X25L17A* | *96VSN0601714A* | 24800 | 16.5 | 10 | 8.5 | 25600 | 21200 | 82.81% | 1.78 | 18900 | R-410A
211240842 | 1.98 | Yes | No | HEIL | HRCU-A-CB (Split System: Heat Pump with Remote Outdoor Unit-Air-Source) | Centrally-Ducted | DLCURAH24ABK | EA*4X25L17A* | *96VSN0401712A* | 23800 | 16 | 10 | 8.1 | 25200 | 21800 | 86.51% | 1.82 | 18600 | R-410A
211240909 | 2.07 | Yes | Yes | HEIL | HRCU-A-CB (Split System: Heat Pump with Remote Outdoor Unit-Air-Source) | Centrally-Ducted | DLCURAH24ABK | EA*4X25L17A* | *80VSL0451716A* | 24800 | 16.5 | 10 | 8.5 | 25600 | 21200 | 82.81% | 1.78 | 18900 | R-410A
211241193 | 2.08 | Yes | Yes | HEIL | HRCU-A-CB (Split System: Heat Pump with Remote Outdoor Unit-Air-Source) | Centrally-Ducted | DLCURAH24ABK | EA*4X25L17A* | *80ES(N,L)0701412A* | 25000 | 17 | 10.5 | 8.5 | 25600 | 21000 | 82.03% | 1.78 | 18900 | R-410A
211241260 | 1.95 | Yes | Yes | HEIL | HRCU-A-CB (Split System: Heat Pump with Remote Outdoor Unit-Air-Source) | Centrally-Ducted | DLCURAH24ABK | EA*4X30L14A* | *96VSN0601412A* | 23400 | 16.5 | 10 | 8.5 | 25800 | 24200 | 93.8% | 2 | 19000 | R-410A
214810402 | 1.8 | No | No | RHEEM | HRCU-A-CB (Split System: Heat Pump with Remote Outdoor Unit-Air-Source) | Centrally-Ducted | RD17AZ24AJ3N | H,RE7J924 | R962V0703A17M4S | 21600 | 17 | 9.5 | 8.1 | 21000 | 16500 | 78.57% | 2 | 18000 | R-410A
212555861 | 3.92 | Yes | No | American Standard | HRCU-A-C (Split System: Heat Pump with Remote Outdoor Unit with No Indoor Fan --Air Source) | Centrally-Ducted | 4TXD2060A10NU** | H,TE88960 |  | 47000 | 15.2 | 10 | 8.5 | 46000 | 33200 | 72.17% | 1.8 | 30200 | R-410A
211242637 | 2.03 | Yes | Yes | HEIL | HRCU-A-CB (Split System: Heat Pump with Remote Outdoor Unit-Air-Source) | Centrally-Ducted | DLCURAH24ABK | EA*4X36L21A* | *92ESN0801716A* | 24400 | 17 | 10 | 8.5 | 26200 | 22400 | 85.5% | 1.86 | 19100 | R-410A
211242805 | 2 | Yes | Yes | HEIL | HRCU-A-CB (Split System: Heat Pump with Remote Outdoor Unit-Air-Source) | Centrally-Ducted | DLCURAH24ABK | EA*4X37L17A* | *96VSN0601412A* | 24000 | 16.5 | 10 | 8.5 | 25200 | 22000 | 87.3% | 1.84 | 18700 | R-410A
211242872 | 2.02 | Yes | Yes | HEIL | HRCU-A-CB (Split System: Heat Pump with Remote Outdoor Unit-Air-Source) | Centrally-Ducted | DLCURAH24ABK | EA*4X37L17A* | *80VSL0701716A* | 24200 | 16.5 | 10 | 8.5 | 25400 | 21800 | 85.83% | 1.82 | 18800 | R-410A
211242904 | 2.07 | Yes | Yes | HEIL | HRCU-A-CB (Split System: Heat Pump with Remote Outdoor Unit-Air-Source) | Centrally-Ducted | DLCURAH24ABK | EA*4X37L17A* | *80VTL0451412A* | 24800 | 16.5 | 10 | 8.5 | 25600 | 21400 | 83.59% | 1.8 | 18900 | R-410A
211243223 | 2.07 | Yes | Yes | HEIL | HRCU-A-CB (Split System: Heat Pump with Remote Outdoor Unit-Air-Source) | Centrally-Ducted | DLCURAH24ABK | EA*4X37L21A* | *96VSN0601714A* | 24800 | 16.5 | 10 | 8.5 | 25600 | 21000 | 82.03% | 1.76 | 18800 | R-410A
211244094 | 1.95 | Yes | Yes | HEIL | HRCU-A-CB (Split System: Heat Pump with Remote Outdoor Unit-Air-Source) | Centrally-Ducted | DLCURAH24ABK | EN(A,D)4X24L17** | *96VTN0601714A* | 23400 | 16 | 10 | 8.5 | 26600 | 23800 | 89.47% | 1.96 | 19400 | R-410A
211243809 | 2.02 | Yes | No | HEIL | HRCU-A-CB (Split System: Heat Pump with Remote Outdoor Unit-Air-Source) | Centrally-Ducted | DLCURAH24ABK | EN(A,D)4X24L14** | *92ESN0601412A* | 24200 | 15.5 | 10 | 8.5 | 27200 | 22600 | 83.09% | 1.86 | 19600 | R-410A
214628592 | 2.43 | No | No | CARRIER | HRCU-A-CB (Split System: Heat Pump with Remote Outdoor Unit-Air-Source) | Centrally-Ducted | 38MURAQ30AB3* | C36A***L139 | 58S(B,C)*B070M17**12 | 29200 | 15.2 | 8.5 | 8.1 | 32600 | 27200 | 83.44% | 1.8 | 22400 | R-410A
214628594 | 2.47 | No | No | CARRIER | HRCU-A-CB (Split System: Heat Pump with Remote Outdoor Unit-Air-Source) | Centrally-Ducted | 38MURAQ30AB3* | PL36H175P149 | 58S(B,C)*B070M17**12 | 29600 | 15.2 | 9 | 8.1 | 32600 | 27200 | 83.44% | 1.8 | 22400 | R-410A
216772285 | 4.5 | No | No | RHEEM | HRCU-A-CB (Split System: Heat Pump with Remote Outdoor Unit-Air-Source) | Centrally-Ducted | RD17AZ60AJ3N | H,RE88960 | R802V1255A24UHS | 54000 | 18 | 9.5 | 8.1 | 51500 | 48500 | 94.17% | 1.75 | 49500 | R-410A
214810407 | 4.42 | No | No | RHEEM | HRCU-A-CB (Split System: Heat Pump with Remote Outdoor Unit-Air-Source) | Centrally-Ducted | RD17AZ60AJ3N | H,RE84960 | R951V0705A21M4S | 53000 | 17 | 9.5 | 8.1 | 52000 | 49000 | 94.23% | 1.75 | 50000 | R-410A
214810409 | 4.42 | No | No | RHEEM | HRCU-A-CB (Split System: Heat Pump with Remote Outdoor Unit-Air-Source) | Centrally-Ducted | RD17AZ60AJ3N | H,RE84960 | R951V1005A21M4S | 53000 | 17 | 9.5 | 8.1 | 52000 | 49000 | 94.23% | 1.75 | 50000 | R-410A
215434052 | 1.93 | Yes | Yes | AMANA | HRCU-A-CB (Split System: Heat Pump with Remote Outdoor Unit-Air-Source) | Centrally-Ducted | AZV7SA2410A* | CA*EA3626*3A* | A*VT800804C*A* | 23200 | 19 | 11 | 8.6 | 23200 | 17000 | 73.28% | 2 | 15800 | R-32
215434063 | 1.93 | Yes | Yes | AMANA | HRCU-A-CB (Split System: Heat Pump with Remote Outdoor Unit-Air-Source) | Centrally-Ducted | AZV7SA2410A* | CHPEA3026*3A* | A*VM971005CNA* | 23200 | 19 | 11 | 8.6 | 23200 | 17000 | 73.28% | 2 | 15800 | R-32
215434077 | 1.93 | Yes | Yes | AMANA | HRCU-A-CB (Split System: Heat Pump with Remote Outdoor Unit-Air-Source) | Centrally-Ducted | AZV7SA2410A* | CHPEA3026*3A* | A*VT960804CNA* | 23200 | 19 | 11 | 8.6 | 23200 | 17000 | 73.28% | 2 | 15800 | R-32
213369437 | 3.71 | Yes | Yes | CARRIER | HRCU-A-CB (Split System: Heat Pump with Remote Outdoor Unit-Air-Source) | Centrally-Ducted | 25VNA448A*031* | H,PG49960 | 59MN7B100C21**22 | 44500 | 21 | 12 | 9.5 | 44000 | 35800 | 81.36% | 2.34 | 42000 | R-410A
211306380 | 2.5 | Yes | Yes | Mitsutomo | HRCU-A-CB (Split System: Heat Pump with Remote Outdoor Unit-Air-Source) | Centrally-Ducted | UHO30-NB-Q | UHM30-CB-Q |  | 30000 | 16.2 | 10 | 8.9 | 33000 | 24000 | 72.73% | 1.8 | 21000 | R-410A
216992544 | 3.67 | Yes | Yes | BRYANT HEATING AND COOLING SYSTEMS | HRCU-A-CB (Split System: Heat Pump with Remote Outdoor Unit-Air-Source) | Centrally-Ducted | 293VAN048**AA* | H,PG35*48+TXV | 987MC66120C24*** | 44000 | 20 | 10.5 | 9 | 46500 | 36200 | 77.85% | 1.82 | 38500 | R-454B
214499783 | 1.38 | Yes | Yes | GOODMAN | HRCU-A-CB (Split System: Heat Pump with Remote Outdoor Unit-Air-Source) | Centrally-Ducted | GSZS601810A* | CA*EA1818*4B* | G*VS800604BUA* | 16600 | 17.5 | 10.9 | 8.5 | 17400 | 13000 | 74.71% | 2.1 | 10800 | R-410A
214499794 | 1.38 | Yes | Yes | GOODMAN | HRCU-A-CB (Split System: Heat Pump with Remote Outdoor Unit-Air-Source) | Centrally-Ducted | GSZS601810A* | CA*EA1818*4B* | G*VC800804C*A* | 16600 | 17.5 | 10.9 | 8.5 | 17400 | 13000 | 74.71% | 2.1 | 10800 | R-410A
213372136 | 2.92 | Yes | No | DAY & NIGHT | HRCU-A-C (Split System: Heat Pump with Remote Outdoor Unit with No Indoor Fan --Air Source) | Centrally-Ducted | DLCURAH36ABK | DLFULAH36XBX + CI |  | 35000 | 15.5 | 10 | 8.6 | 38000 | 31600 | 83.16% | 1.85 | 27400 | R-410A
215439738 | 1.42 | Yes | Yes | GOODMAN | HRCU-A-CB (Split System: Heat Pump with Remote Outdoor Unit-Air-Source) | Centrally-Ducted | GZV6SA1810A* | CA*EA2418*3A* | G*VT800604B*A* | 17000 | 19 | 12 | 8.8 | 16800 | 13000 | 77.38% | 2.1 | 10800 | R-32
215439770 | 1.42 | Yes | Yes | GOODMAN | HRCU-A-CB (Split System: Heat Pump with Remote Outdoor Unit-Air-Source) | Centrally-Ducted | GZV6SA1810A* | CA*EA3022*3A*+MBVK16CP1X00A* |  | 17000 | 19 | 12 | 8.8 | 16800 | 13000 | 77.38% | 2.1 | 10800 | R-32
215439688 | 1.42 | Yes | Yes | AMANA | HRCU-A-CB (Split System: Heat Pump with Remote Outdoor Unit-Air-Source) | Centrally-Ducted | AZV6SA1810A* | CA*EA2418*3A* | A*VT800805C*A* | 17000 | 19 | 12 | 8.8 | 16800 | 13000 | 77.38% | 2.1 | 10800 | R-32
215439689 | 1.42 | Yes | Yes | AMANA | HRCU-A-CB (Split System: Heat Pump with Remote Outdoor Unit-Air-Source) | Centrally-Ducted | AZV6SA1810A* | CA*EA3022*3A* | A*VT800804C*A* | 17000 | 19 | 12 | 8.8 | 16800 | 13000 | 77.38% | 2.1 | 10800 | R-32
215439690 | 1.42 | Yes | Yes | AMANA | HRCU-A-CB (Split System: Heat Pump with Remote Outdoor Unit-Air-Source) | Centrally-Ducted | AZV6SA1810A* | CA*EA2418*3A* | A*VT800804C*A* | 17000 | 19 | 12 | 8.8 | 16800 | 13000 | 77.38% | 2.1 | 10800 | R-32
213349060 | 1.38 | Yes | Yes | GOODMAN | HRCU-A-CB (Split System: Heat Pump with Remote Outdoor Unit-Air-Source) | Centrally-Ducted | GSZS601810A* | CA*EA2422*4A* | G*VC800804C*A* | 16600 | 17.5 | 10.9 | 8.5 | 17400 | 13000 | 74.71% | 2.1 | 10800 | R-410A
213349046 | 1.38 | Yes | Yes | GOODMAN | HRCU-A-CB (Split System: Heat Pump with Remote Outdoor Unit-Air-Source) | Centrally-Ducted | GSZS601810A* | CA*EA1818*4A* | G*VS960805CUA* | 16600 | 17.5 | 10.9 | 8.5 | 17400 | 13000 | 74.71% | 2.1 | 10800 | R-410A
216835172 | 4.33 | No | Yes | AMANA | HRCU-A-CB (Split System: Heat Pump with Remote Outdoor Unit-Air-Source) | Centrally-Ducted | AZV7SA6010A* | CA*EA6030*3A* | A*VM971205DNA* | 52000 | 16 | 9.8 | 8.5 | 53500 | 46000 | 85.98% | 2 | 33400 | R-32
207436150 | 1.85 | Yes | Yes | LENNOX | HRCU-A-CB (Split System: Heat Pump with Remote Outdoor Unit-Air-Source) | Centrally-Ducted | SL25XPV-024-230A** | C35-36B+TDR+TXV | SL280UH080NV48B* | 22200 | 21.6 | 14 | 9.1 | 21400 | 20600 | 96.26% | 1.84 | 24200 | R-410A
207436281 | 2.83 | Yes | Yes | LENNOX | HRCU-A-CB (Split System: Heat Pump with Remote Outdoor Unit-Air-Source) | Centrally-Ducted | SL25XPV-036-230A** | C35-48C+TDR+TXV | SL297UH080NV48C* | 34000 | 22 | 13.4 | 8.8 | 35400 | 27400 | 77.4% | 1.82 | 33000 | R-410A
207436297 | 2.82 | Yes | Yes | LENNOX | HRCU-A-CB (Split System: Heat Pump with Remote Outdoor Unit-Air-Source) | Centrally-Ducted | SL25XPV-036-230A** | C35-50/60C+TDR+TXV | SL280UH110V60C* | 33800 | 21.2 | 13.5 | 8.6 | 34200 | 26600 | 77.78% | 1.82 | 30600 | R-410A
206767532 | 2.02 | Yes | No | TEMPSTAR | HRCU-A-CB (Split System: Heat Pump with Remote Outdoor Unit-Air-Source) | Centrally-Ducted | TVH825GKA3* | EA*4X37L17A*+WALLCON | *95CSU0601716A* | 24200 | 16.5 | 10.5 | 8.1 | 21400 | 16800 | 78.5% | 1.98 | 20800 | R-410A
214499791 | 1.38 | Yes | Yes | GOODMAN | HRCU-A-CB (Split System: Heat Pump with Remote Outdoor Unit-Air-Source) | Centrally-Ducted | GSZS601810A* | CA*EA1818*4B* | G*VM970603BNB* | 16600 | 17.5 | 10.9 | 8.5 | 17400 | 13000 | 74.71% | 2.1 | 10800 | R-410A
214588211 | 1.44 | Yes | Yes | BRYANT HEATING AND COOLING SYSTEMS | HRCU-A-CB (Split System: Heat Pump with Remote Outdoor Unit-Air-Source) | Centrally-Ducted | 38MURAQ18AB3* | PL36H175P159 | 926TC30040V14*** | 17300 | 16 | 10.5 | 8.5 | 16500 | 18500 | 112.1% | 2.26 | 11200 | R-410A
214440907 | 2.82 | Yes | Yes | BRYANT HEATING AND COOLING SYSTEMS | HRCU-A-CB (Split System: Heat Pump with Remote Outdoor Unit-Air-Source) | Centrally-Ducted | 284ANV036*0**B* | V,C36H175P459 | 935CB48060C17*** | 33800 | 19 | 12 | 9 | 35000 | 27200 | 77.71% | 2.04 | 31600 | R-410A
216835167 | 4.33 | No | Yes | AMANA | HRCU-A-CB (Split System: Heat Pump with Remote Outdoor Unit-Air-Source) | Centrally-Ducted | AZV7SA6010A* | CA*EA6030*3A* | A*VS800805CUA* | 52000 | 17 | 9.8 | 8.8 | 53500 | 46000 | 85.98% | 2 | 33400 | R-32
216681504 | 2 | Yes | Yes | BRYANT HEATING AND COOLING SYSTEMS | HRCU-A-CB (Split System: Heat Pump with Remote Outdoor Unit-Air-Source) | Centrally-Ducted | 38MURAQ24AB3* | CAP**3621AL* | 927TA60080V21*** | 24000 | 17 | 10 | 9 | 26000 | 22800 | 87.69% | 1.78 | 19000 | R-410A
215434045 | 1.93 | Yes | Yes | AMANA | HRCU-A-CB (Split System: Heat Pump with Remote Outdoor Unit-Air-Source) | Centrally-Ducted | AZV7SA2410A* | CA*EA3626*3A* | A*VS800604BUA* | 23200 | 19 | 11 | 8.6 | 23200 | 17000 | 73.28% | 2 | 15800 | R-32
215434054 | 1.93 | Yes | Yes | AMANA | HRCU-A-CB (Split System: Heat Pump with Remote Outdoor Unit-Air-Source) | Centrally-Ducted | AZV7SA2410A* | CA*EA3626*3A* | A*VT801005C*A* | 23200 | 19 | 11 | 8.6 | 23200 | 17000 | 73.28% | 2 | 15800 | R-32
213739625 | 1.46 | Yes | Yes | DAY & NIGHT | HRCU-A-CB (Split System: Heat Pump with Remote Outdoor Unit-Air-Source) | Centrally-Ducted | DLCURAH18ABK | V,G36H***P449 | *96VSN0601412B* | 17500 | 16 | 10.5 | 8.5 | 16900 | 18800 | 111.2% | 2.3 | 11400 | R-410A
212603235 | 2.6 | No | No | DAY & NIGHT | HRCU-A-CB (Split System: Heat Pump with Remote Outdoor Unit-Air-Source) | Centrally-Ducted | DLCURAH30ABK | PL36H210P299 | *92ESN1002120A* | 31200 | 15.2 | 9 | 8.5 | 32000 | 25600 | 80% | 1.86 | 22200 | R-410A
211712542 | 2.55 | No | No | HEIL | HRCU-A-CB (Split System: Heat Pump with Remote Outdoor Unit-Air-Source) | Centrally-Ducted | DLCURAH30ABK | EA*4X42L21A* | *92ESN0802120A* | 30600 | 15.2 | 9 | 8.1 | 34200 | 27000 | 78.95% | 1.82 | 23400 | R-410A
216772274 | 4.46 | No | No | RHEEM | HRCU-A-CB (Split System: Heat Pump with Remote Outdoor Unit-Air-Source) | Centrally-Ducted | RD17AZ60AJ3N | H,RE84960 | R802V0755A21UHS | 53500 | 17 | 9.5 | 8.1 | 52000 | 49000 | 94.23% | 1.75 | 49500 | R-410A
216772275 | 4.46 | No | No | RHEEM | HRCU-A-CB (Split System: Heat Pump with Remote Outdoor Unit-Air-Source) | Centrally-Ducted | RD17AZ60AJ3N | H,RE84960 | R802V1005A21UHS | 53500 | 17 | 9.5 | 8.1 | 51500 | 48500 | 94.17% | 1.75 | 49500 | R-410A
207436268 | 2.82 | Yes | Yes | LENNOX | HRCU-A-CB (Split System: Heat Pump with Remote Outdoor Unit-Air-Source) | Centrally-Ducted | SL25XPV-036-230A** | C35-48B+TDR+TXV | SL297UH060NV36B* | 33800 | 21.4 | 13 | 8.8 | 35800 | 27800 | 77.65% | 1.8 | 33400 | R-410A
207436286 | 2.83 | Yes | Yes | LENNOX | HRCU-A-CB (Split System: Heat Pump with Remote Outdoor Unit-Air-Source) | Centrally-Ducted | SL25XPV-036-230A** | C35-48C+TDR+TXV | SLP99UH110XV60C* | 34000 | 21.2 | 13.5 | 8.8 | 35600 | 27400 | 76.97% | 1.82 | 33200 | R-410A
207436288 | 2.8 | Yes | Yes | LENNOX | HRCU-A-CB (Split System: Heat Pump with Remote Outdoor Unit-Air-Source) | Centrally-Ducted | SL25XPV-036-230A** | C35-50/60C+TDR+TXV | EL296UH090XV48C* | 33600 | 22.2 | 13.3 | 8.7 | 34400 | 26800 | 77.91% | 1.82 | 30600 | R-410A
215434061 | 1.93 | Yes | Yes | AMANA | HRCU-A-CB (Split System: Heat Pump with Remote Outdoor Unit-Air-Source) | Centrally-Ducted | AZV7SA2410A* | CHPEA3026*3A* | A*VM970803BNA* | 23200 | 19 | 11 | 8.6 | 23200 | 17000 | 73.28% | 2 | 15800 | R-32
215434070 | 1.93 | Yes | Yes | AMANA | HRCU-A-CB (Split System: Heat Pump with Remote Outdoor Unit-Air-Source) | Centrally-Ducted | AZV7SA2410A* | CHPEA3026*3A* | A*VT800803B*A* | 23200 | 19 | 11 | 8.6 | 23200 | 17000 | 73.28% | 2 | 15800 | R-32
213349058 | 1.38 | Yes | Yes | GOODMAN | HRCU-A-CB (Split System: Heat Pump with Remote Outdoor Unit-Air-Source) | Centrally-Ducted | GSZS601810A* | CA*EA2422*4A* | G*VM970803BNB* | 16600 | 17.5 | 10.9 | 8.5 | 17400 | 13000 | 74.71% | 2.1 | 10800 | R-410A
207436278 | 2.83 | Yes | Yes | LENNOX | HRCU-A-CB (Split System: Heat Pump with Remote Outdoor Unit-Air-Source) | Centrally-Ducted | SL25XPV-036-230A** | C35-48C+TDR+TXV | SL280UH100NV60C* | 34000 | 21 | 13.5 | 8.8 | 35200 | 27400 | 77.84% | 1.82 | 32800 | R-410A
207436385 | 2.9 | Yes | Yes | LENNOX | HRCU-A-CB (Split System: Heat Pump with Remote Outdoor Unit-Air-Source) | Centrally-Ducted | SL25XPV-036-230A** | CHX35-42B-**-*+TDR | SL280UH090V48B* | 34800 | 21.4 | 13.5 | 8.8 | 34200 | 26200 | 76.61% | 1.84 | 30600 | R-410A
207436387 | 2.88 | Yes | Yes | LENNOX | HRCU-A-CB (Split System: Heat Pump with Remote Outdoor Unit-Air-Source) | Centrally-Ducted | SL25XPV-036-230A** | CHX35-42B-**-*+TDR | SL297UH040NV36B* | 34600 | 21.4 | 13 | 8.8 | 34400 | 26400 | 76.74% | 1.82 | 30600 | R-410A
214810418 | 4.42 | No | No | RHEEM | HRCU-A-CB (Split System: Heat Pump with Remote Outdoor Unit-Air-Source) | Centrally-Ducted | RD17AZ60AJ3N | H,RE84960 | R97MV1155A24DHS | 53000 | 17 | 9.5 | 8.1 | 52000 | 49000 | 94.23% | 1.75 | 49500 | R-410A
214810420 | 4.42 | No | No | RHEEM | HRCU-A-CB (Split System: Heat Pump with Remote Outdoor Unit-Air-Source) | Centrally-Ducted | RD17AZ60AJ3N | H,RE84960 | R98MV1005A21UPS | 53000 | 16 | 9.5 | 8.1 | 52500 | 49000 | 93.33% | 1.75 | 50000 | R-410A
214627539 | 1.46 | Yes | Yes | CARRIER | HRCU-A-CB (Split System: Heat Pump with Remote Outdoor Unit-Air-Source) | Centrally-Ducted | 38MURAQ18AB3* | V,C36H***P219 | 58S(B,C)*B045M14**12 | 17500 | 16 | 11 | 8.5 | 16800 | 18800 | 111.9% | 2.3 | 11400 | R-410A
214627540 | 1.46 | Yes | Yes | CARRIER | HRCU-A-CB (Split System: Heat Pump with Remote Outdoor Unit-Air-Source) | Centrally-Ducted | 38MURAQ18AB3* | PL36H***P449 | 58S(B,C)*B045M14**12 | 17500 | 16 | 11 | 8.5 | 16800 | 18800 | 111.9% | 2.3 | 11400 | R-410A
207436144 | 3.71 | Yes | Yes | LENNOX | HRCU-A-CB (Split System: Heat Pump with Remote Outdoor Unit-Air-Source) | Centrally-Ducted | SL25XPV-048-230A** | CBA38MV-060-230*+TDR |  | 44500 | 20 | 12 | 9.3 | 44500 | 36800 | 82.7% | 1.96 | 43000 | R-410A
207436512 | 3.79 | Yes | Yes | LENNOX | HRCU-A-CB (Split System: Heat Pump with Remote Outdoor Unit-Air-Source) | Centrally-Ducted | SL25XPV-048-230A** | C35-49C+TDR+TXV | EL296UH090XV60C* | 45500 | 20 | 12 | 8.9 | 44000 | 36000 | 81.82% | 1.78 | 43500 | R-410A
207436528 | 3.79 | Yes | Yes | LENNOX | HRCU-A-CB (Split System: Heat Pump with Remote Outdoor Unit-Air-Source) | Centrally-Ducted | SL25XPV-048-230A** | C35-60C+TDR+TXV | EL296UH110XV48C* | 45500 | 20 | 12.2 | 9.5 | 44000 | 36400 | 82.73% | 1.9 | 42500 | R-410A
207436535 | 3.83 | Yes | Yes | LENNOX | HRCU-A-CB (Split System: Heat Pump with Remote Outdoor Unit-Air-Source) | Centrally-Ducted | SL25XPV-048-230A** | C35-60C+TDR+TXV | SL280UH110XV60C* | 46000 | 20 | 12.5 | 9.5 | 44000 | 36200 | 82.27% | 1.92 | 42000 | R-410A
207436569 | 3.75 | Yes | Yes | LENNOX | HRCU-A-CB (Split System: Heat Pump with Remote Outdoor Unit-Air-Source) | Centrally-Ducted | SL25XPV-048-230A** | CHX35-51/61C-**-*+TDR | SL280UH110XV60C* | 45000 | 20 | 12.5 | 9.2 | 45500 | 37400 | 82.2% | 1.82 | 45500 | R-410A
216772284 | 4.5 | No | No | RHEEM | HRCU-A-CB (Split System: Heat Pump with Remote Outdoor Unit-Air-Source) | Centrally-Ducted | RD17AZ60AJ3N | H,RE88960 | R802V1005A21UHS | 54000 | 18 | 9.5 | 8.1 | 51500 | 48500 | 94.17% | 1.75 | 49500 | R-410A
212498554 | 1.43 | Yes | No | BRYANT HEATING AND COOLING SYSTEMS | HRCU-A-CB (Split System: Heat Pump with Remote Outdoor Unit-Air-Source) | Centrally-Ducted | 38MURAQ18AB3* | CP1801A+TXV+TD |  | 17100 | 15.2 | 10.5 | 8.6 | 17000 | 19300 | 113.5% | 2.3 | 11500 | R-410A
212498556 | 1.45 | Yes | No | BRYANT HEATING AND COOLING SYSTEMS | HRCU-A-CB (Split System: Heat Pump with Remote Outdoor Unit-Air-Source) | Centrally-Ducted | 38MURAQ18AB3* | CP1903A+TXV+TD |  | 17400 | 15.2 | 10.5 | 8.7 | 17000 | 19400 | 114.1% | 2.32 | 11500 | R-410A
213372135 | 2.5 | Yes | No | DAY & NIGHT | HRCU-A-C (Split System: Heat Pump with Remote Outdoor Unit with No Indoor Fan --Air Source) | Centrally-Ducted | DLCURAH30ABK | DLFULAH36XCX + CI |  | 30000 | 15.5 | 10.5 | 9.7 | 33000 | 27000 | 81.82% | 1.85 | 22600 | R-410A
215434446 | 3.79 | Yes | Yes | GOODMAN | HRCU-A-CB (Split System: Heat Pump with Remote Outdoor Unit-Air-Source) | Centrally-Ducted | GZV7SA4810A* | CHPEA4830*3A* | G*VM970804CNA* | 45500 | 16.2 | 10 | 8.5 | 46000 | 33600 | 73.04% | 2 | 28400 | R-32
216835156 | 4.33 | No | Yes | AMANA | HRCU-A-CB (Split System: Heat Pump with Remote Outdoor Unit-Air-Source) | Centrally-Ducted | AZV7SA6010A* | CA*EA6030*3A* | A*VT800805C*A* | 52000 | 17 | 9.8 | 8.8 | 53500 | 46000 | 85.98% | 2 | 33400 | R-32
215439692 | 1.42 | Yes | Yes | AMANA | HRCU-A-CB (Split System: Heat Pump with Remote Outdoor Unit-Air-Source) | Centrally-Ducted | AZV6SA1810A* | CA*EA3022*3A* | A*VT800803B*A* | 17000 | 19 | 12 | 8.8 | 16800 | 13000 | 77.38% | 2.1 | 10800 | R-32
215439706 | 1.42 | Yes | Yes | AMANA | HRCU-A-CB (Split System: Heat Pump with Remote Outdoor Unit-Air-Source) | Centrally-Ducted | AZV6SA1810A* | CA*EA2418*3A* | A*VS800805CUA* | 17000 | 19 | 12 | 8.8 | 16800 | 13000 | 77.38% | 2.1 | 10800 | R-32
215434453 | 3.79 | Yes | Yes | GOODMAN | HRCU-A-CB (Split System: Heat Pump with Remote Outdoor Unit-Air-Source) | Centrally-Ducted | GZV7SA4810A* | CHPEA6030*3A* | G*VT800804C*A* | 45500 | 16.5 | 10 | 8.5 | 46500 | 33600 | 72.26% | 2 | 29000 | R-32
215433960 | 3.79 | Yes | Yes | GOODMAN | HRCU-A-CB (Split System: Heat Pump with Remote Outdoor Unit-Air-Source) | Centrally-Ducted | GZV7SA4810A* | CA*EA6030*3A*+MBVK20DP1X00A* |  | 45500 | 17.5 | 10 | 8.8 | 47000 | 33600 | 71.49% | 2 | 29000 | R-32
207455028 | 2.82 | Yes | Yes | LENNOX | HRCU-A-CB (Split System: Heat Pump with Remote Outdoor Unit-Air-Source) | Centrally-Ducted | SL25XPV-036-230A** | L*35/36S9 | EL296UH070XV36B* | 33800 | 21 | 13 | 8.8 | 33000 | 25800 | 78.18% | 1.82 | 30200 | R-410A
207455062 | 2.8 | Yes | Yes | LENNOX | HRCU-A-CB (Split System: Heat Pump with Remote Outdoor Unit-Air-Source) | Centrally-Ducted | SL25XPV-036-230A** | LH23/37W9 | EL296UH110XV48C* | 33600 | 22 | 13 | 8.7 | 32800 | 26400 | 80.49% | 1.82 | 29600 | R-410A
207455146 | 2.83 | Yes | Yes | LENNOX | HRCU-A-CB (Split System: Heat Pump with Remote Outdoor Unit-Air-Source) | Centrally-Ducted | SL25XPV-036-230A** | L*35/36U9 | SL280UH090V60C* | 34000 | 21 | 13.5 | 8.8 | 33800 | 27000 | 79.88% | 1.84 | 31800 | R-410A
211243178 | 1.98 | Yes | No | HEIL | HRCU-A-CB (Split System: Heat Pump with Remote Outdoor Unit-Air-Source) | Centrally-Ducted | DLCURAH24ABK | EA*4X37L17A* | OLV098A12* | 23800 | 16.5 | 10 | 8.1 | 25200 | 22200 | 88.1% | 1.84 | 18700 | R-410A
211244128 | 1.98 | Yes | Yes | HEIL | HRCU-A-CB (Split System: Heat Pump with Remote Outdoor Unit-Air-Source) | Centrally-Ducted | DLCURAH24ABK | EN(A,D)4X24L17** | *80ES(N,L)0701712A* | 23800 | 16 | 10 | 8.5 | 27000 | 23200 | 85.93% | 1.9 | 19500 | R-410A
216835147 | 4.33 | No | Yes | AMANA | HRCU-A-CB (Split System: Heat Pump with Remote Outdoor Unit-Air-Source) | Centrally-Ducted | AZV7SA6010A* | CA*EA6030*3A* | A*VT801005C*A* | 52000 | 17 | 9.8 | 8.8 | 53500 | 46000 | 85.98% | 2 | 33400 | R-32
212427853 | 1.83 | No | Yes | NAPOLEON | HRCU-A-CB (Split System: Heat Pump with Remote Outdoor Unit-Air-Source) | Centrally-Ducted | WSEHV2436RA1-N | H,DE33(6,9)36 | WPV070T3AA | 22000 | 17 | 10 | 8.5 | 25000 | 17500 | 70% | 1.8 | 15000 | R-410A
212427854 | 1.83 | No | Yes | NAPOLEON | HRCU-A-CB (Split System: Heat Pump with Remote Outdoor Unit-Air-Source) | Centrally-Ducted | WSEHV2436RA1-N | H,DE33(6,9)36 | WUV070T3AA | 22000 | 17 | 10 | 8.5 | 25000 | 17500 | 70% | 1.8 | 15000 | R-410A
216992460 | 3.67 | No | No | BRYANT HEATING AND COOLING SYSTEMS | HRCU-A-CB (Split System: Heat Pump with Remote Outdoor Unit-Air-Source) | Centrally-Ducted | 290VAN048**AA* | H,PG35*48+TXV | 987TA66100C21*** | 44000 | 18 | 9.5 | 9 | 46500 | 33600 | 72.26% | 2.04 | 41500 | R-454B
210692579 | 2.82 | Yes | Yes | AMANA | HRCU-A-CB (Split System: Heat Pump with Remote Outdoor Unit-Air-Source) | Centrally-Ducted | ASZV903610A* | CSCF3642N6D*+TXV | A*VM970603BNB* | 33800 | 18.5 | 11.5 | 8.2 | 34000 | 24400 | 71.76% | 1.8 | 21600 | R-410A
214499810 | 1.38 | Yes | Yes | GOODMAN | HRCU-A-CB (Split System: Heat Pump with Remote Outdoor Unit-Air-Source) | Centrally-Ducted | GSZS601810A* | CA*EA2422*4B* | G*VC800804C*A* | 16600 | 17.5 | 10.9 | 8.5 | 17400 | 13000 | 74.71% | 2.1 | 10800 | R-410A
207436336 | 2.88 | Yes | Yes | LENNOX | HRCU-A-CB (Split System: Heat Pump with Remote Outdoor Unit-Air-Source) | Centrally-Ducted | SL25XPV-036-230A** | CH35-42B+TDR+TXV | SL297UH060NV36B* | 34600 | 21 | 13 | 8.8 | 34400 | 26400 | 76.74% | 1.82 | 30600 | R-410A
215439700 | 1.42 | Yes | Yes | AMANA | HRCU-A-CB (Split System: Heat Pump with Remote Outdoor Unit-Air-Source) | Centrally-Ducted | AZV6SA1810A* | CA*EA3022*3A* | A*VS960805CUA* | 17000 | 19 | 12 | 8.8 | 16800 | 13000 | 77.38% | 2.1 | 10800 | R-32
214499803 | 1.38 | Yes | Yes | GOODMAN | HRCU-A-CB (Split System: Heat Pump with Remote Outdoor Unit-Air-Source) | Centrally-Ducted | GSZS601810A* | CA*EA2422*4B* | G*VS960603BUA* | 16600 | 17.5 | 10.9 | 8.5 | 17400 | 13000 | 74.71% | 2.1 | 10800 | R-410A
214499910 | 1.38 | Yes | Yes | GOODMAN | HRCU-A-CB (Split System: Heat Pump with Remote Outdoor Unit-Air-Source) | Centrally-Ducted | GSZS601810A* | CA*EA2422*4B*+MBVC1600**-1A* |  | 16600 | 17.5 | 10.9 | 8.5 | 17400 | 13000 | 74.71% | 2.1 | 10800 | R-410A
215433936 | 3.42 | Yes | Yes | AMANA | HRCU-A-CB (Split System: Heat Pump with Remote Outdoor Unit-Air-Source) | Centrally-Ducted | AZV7SA4210A* | CA*EA6030*3A*+MBVK20DP1X00A* |  | 41000 | 17.5 | 10 | 8.8 | 41000 | 31000 | 75.61% | 2 | 28000 | R-32
215433938 | 3.42 | Yes | Yes | AMANA | HRCU-A-CB (Split System: Heat Pump with Remote Outdoor Unit-Air-Source) | Centrally-Ducted | AZV7SA4210A* | CHPEA4830*3A*+MBVK20DP1X00A* |  | 41000 | 17.5 | 10 | 8.8 | 41000 | 31000 | 75.61% | 2 | 28000 | R-32
216699888 | 2.85 | Yes | Yes | AMANA | HRCU-A-CB (Split System: Heat Pump with Remote Outdoor Unit-Air-Source) | Centrally-Ducted | AZV9SA361CA* | CA*EA6030*3A* | A*VM970804CNA* | 34200 | 19 | 11.7 | 9.2 | 32600 | 32600 | 100% | 2 | 31000 | R-32
207455173 | 2.83 | Yes | Yes | LENNOX | HRCU-A-CB (Split System: Heat Pump with Remote Outdoor Unit-Air-Source) | Centrally-Ducted | SL25XPV-036-230A** | LH23/37W9 | SL280UH100NV60C* | 34000 | 21 | 13.5 | 8.8 | 33600 | 27000 | 80.36% | 1.82 | 31800 | R-410A
207455187 | 2.83 | Yes | Yes | LENNOX | HRCU-A-CB (Split System: Heat Pump with Remote Outdoor Unit-Air-Source) | Centrally-Ducted | SL25XPV-036-230A** | L*35/36S9 | SL280UH110XV60C* | 34000 | 21 | 13.5 | 8.8 | 33800 | 27000 | 79.88% | 1.84 | 31800 | R-410A
213349040 | 1.38 | Yes | Yes | GOODMAN | HRCU-A-CB (Split System: Heat Pump with Remote Outdoor Unit-Air-Source) | Centrally-Ducted | GSZS601810A* | CA*EA1818*4A* | G*VC960803BNB* | 16600 | 17.5 | 10.9 | 8.5 | 17400 | 13000 | 74.71% | 2.1 | 10800 | R-410A
213349049 | 1.38 | Yes | Yes | GOODMAN | HRCU-A-CB (Split System: Heat Pump with Remote Outdoor Unit-Air-Source) | Centrally-Ducted | GSZS601810A* | CA*EA2422*4A* | G*VS800604BUA* | 16600 | 17.5 | 10.9 | 8.5 | 17400 | 13000 | 74.71% | 2.1 | 10800 | R-410A
210470420 | 2.77 | Yes | Yes | HEIL | HRCU-A-CB (Split System: Heat Pump with Remote Outdoor Unit-Air-Source) | Centrally-Ducted | HVH837GKA2* | EA*4X61L21A*+WALLCON | *80CSU1002120A* | 33200 | 17 | 11.5 | 8.1 | 32200 | 24800 | 77.02% | 1.98 | 31200 | R-410A
213349157 | 1.38 | Yes | Yes | GOODMAN | HRCU-A-CB (Split System: Heat Pump with Remote Outdoor Unit-Air-Source) | Centrally-Ducted | GSZS601810A* | CA*EA1818*4A*+MBVC1200**-1A* |  | 16600 | 17.5 | 10.9 | 8.5 | 17400 | 13000 | 74.71% | 2.1 | 10800 | R-410A
216835161 | 4.33 | No | Yes | AMANA | HRCU-A-CB (Split System: Heat Pump with Remote Outdoor Unit-Air-Source) | Centrally-Ducted | AZV7SA6010A* | CA*EA6030*3A* | A*VT800804C*A* | 52000 | 17 | 9.8 | 8.8 | 53500 | 46000 | 85.98% | 2 | 33400 | R-32
207436388 | 2.88 | Yes | Yes | LENNOX | HRCU-A-CB (Split System: Heat Pump with Remote Outdoor Unit-Air-Source) | Centrally-Ducted | SL25XPV-036-230A** | CHX35-42B-**-*+TDR | SL297UH060NV36B* | 34600 | 21 | 13 | 8.8 | 34400 | 26400 | 76.74% | 1.82 | 30600 | R-410A
207436411 | 2.83 | Yes | Yes | LENNOX | HRCU-A-CB (Split System: Heat Pump with Remote Outdoor Unit-Air-Source) | Centrally-Ducted | SL25XPV-036-230A** | CHX35-48B-**-*+TDR | SL280UH090V48B* | 34000 | 22 | 13.5 | 8.8 | 34400 | 25800 | 75% | 1.84 | 31200 | R-410A
213367332 | 1.38 | No | No | CARRIER | HRCU-A-CB (Split System: Heat Pump with Remote Outdoor Unit-Air-Source) | Centrally-Ducted | 38MURAQ18AB3* | H,PG31930 | 59TP6C040V14**10 | 16600 | 16 | 9.5 | 8.5 | 16600 | 19000 | 114.5% | 2.34 | 11300 | R-410A
212603131 | 2.08 | Yes | Yes | DAY & NIGHT | HRCU-A-CB (Split System: Heat Pump with Remote Outdoor Unit-Air-Source) | Centrally-Ducted | DLCURAH24ABK | V,G36H175P159 | *80ESU0601716A | 25000 | 17 | 10.5 | 8.5 | 25000 | 21400 | 85.6% | 1.82 | 18300 | R-410A
212603147 | 2 | Yes | Yes | DAY & NIGHT | HRCU-A-CB (Split System: Heat Pump with Remote Outdoor Unit-Air-Source) | Centrally-Ducted | DLCURAH24ABK | PL36H175P069 | *80VSL0701716A* | 24000 | 17 | 10 | 8.5 | 24400 | 22400 | 91.8% | 1.9 | 18000 | R-410A
212603152 | 2 | Yes | Yes | DAY & NIGHT | HRCU-A-CB (Split System: Heat Pump with Remote Outdoor Unit-Air-Source) | Centrally-Ducted | DLCURAH24ABK | V,G36H175P159 | *80VSL0701716A* | 24000 | 17 | 10 | 8.5 | 24400 | 22400 | 91.8% | 1.9 | 18000 | R-410A
215439716 | 1.42 | Yes | Yes | AMANA | HRCU-A-CB (Split System: Heat Pump with Remote Outdoor Unit-Air-Source) | Centrally-Ducted | AZV6SA1810A* | CA*EA3022*3A* | A*VM970603BNA* | 17000 | 19 | 12 | 8.8 | 16800 | 13000 | 77.38% | 2.1 | 10800 | R-32
215439717 | 1.42 | Yes | Yes | AMANA | HRCU-A-CB (Split System: Heat Pump with Remote Outdoor Unit-Air-Source) | Centrally-Ducted | AZV6SA1810A* | CA*EA2418*3A* | A*VM970603BNA* | 17000 | 19 | 12 | 8.8 | 16800 | 13000 | 77.38% | 2.1 | 10800 | R-32
215434217 | 2.92 | Yes | Yes | GOODMAN | HRCU-A-CB (Split System: Heat Pump with Remote Outdoor Unit-Air-Source) | Centrally-Ducted | GZV7SA3610A* | CA*EA6030*3A* | G*VS800805CUA* | 35000 | 18.5 | 10.5 | 8.5 | 35000 | 28400 | 81.14% | 2 | 22000 | R-32
212980185 | 2.45 | No | No | HEIL | HRCU-A-CB (Split System: Heat Pump with Remote Outdoor Unit-Air-Source) | Centrally-Ducted | DLCURAH30ABK | EA*4X36L21A* | *80MS(N,L)0902116A* | 29400 | 15.2 | 9 | 8.1 | 34000 | 28000 | 82.35% | 1.76 | 23400 | R-410A
211222231 | 2.47 | No | No | HEIL | HRCU-A-CB (Split System: Heat Pump with Remote Outdoor Unit-Air-Source) | Centrally-Ducted | DLCURAH30ABK | EA*4X36L21A* | *96VTN1002122A* | 29600 | 15.2 | 9 | 8.1 | 33800 | 27800 | 82.25% | 1.76 | 23400 | R-410A
207436511 | 3.75 | Yes | Yes | LENNOX | HRCU-A-CB (Split System: Heat Pump with Remote Outdoor Unit-Air-Source) | Centrally-Ducted | SL25XPV-048-230A** | C35-49C+TDR+TXV | EL296UH090XV48C* | 45000 | 20 | 11.7 | 8.9 | 44000 | 36000 | 81.82% | 1.76 | 43500 | R-410A
207436538 | 3.79 | Yes | Yes | LENNOX | HRCU-A-CB (Split System: Heat Pump with Remote Outdoor Unit-Air-Source) | Centrally-Ducted | SL25XPV-048-230A** | C35-60C+TDR+TXV | SLP99UH090XV48C* | 45500 | 20 | 12 | 9.5 | 44000 | 36400 | 82.73% | 1.9 | 42500 | R-410A
207436547 | 3.75 | Yes | Yes | LENNOX | HRCU-A-CB (Split System: Heat Pump with Remote Outdoor Unit-Air-Source) | Centrally-Ducted | SL25XPV-048-230A** | CH35-51C+TDR+TXV | SL280UH090V60C* | 45000 | 21 | 12.5 | 9.2 | 45500 | 37200 | 81.76% | 1.84 | 45500 | R-410A
207436552 | 3.71 | Yes | Yes | LENNOX | HRCU-A-CB (Split System: Heat Pump with Remote Outdoor Unit-Air-Source) | Centrally-Ducted | SL25XPV-048-230A** | CH35-51C+TDR+TXV | SL297UH080NV48C* | 44500 | 20 | 12.2 | 9.2 | 45500 | 37600 | 82.64% | 1.82 | 46000 | R-410A
207436572 | 3.71 | Yes | Yes | LENNOX | HRCU-A-CB (Split System: Heat Pump with Remote Outdoor Unit-Air-Source) | Centrally-Ducted | SL25XPV-048-230A** | CHX35-51/61C-**-*+TDR | SLP99UH090XV48C* | 44500 | 20.6 | 12 | 9.2 | 45500 | 37600 | 82.64% | 1.8 | 46000 | R-410A
216835151 | 4.33 | No | Yes | AMANA | HRCU-A-CB (Split System: Heat Pump with Remote Outdoor Unit-Air-Source) | Centrally-Ducted | AZV7SA6010A* | CA*EA6030*3A* | A*VT800805D*A* | 52000 | 17 | 9.8 | 8.8 | 53500 | 46000 | 85.98% | 2 | 33400 | R-32
216835169 | 4.33 | No | Yes | AMANA | HRCU-A-CB (Split System: Heat Pump with Remote Outdoor Unit-Air-Source) | Centrally-Ducted | AZV7SA6010A* | CHPEA6030*3A* | A*VM971205DNA* | 52000 | 16 | 9.8 | 8.5 | 52500 | 45000 | 85.71% | 1.8 | 33400 | R-32
212982259 | 2.03 | Yes | Yes | HEIL | HRCU-A-CB (Split System: Heat Pump with Remote Outdoor Unit-Air-Source) | Centrally-Ducted | DLCURAH24ABK | EA*4X25L17A* | *80MSU0401712A* | 24400 | 17 | 10 | 8.5 | 25200 | 21600 | 85.71% | 1.82 | 18500 | R-410A
212982343 | 1.98 | Yes | Yes | HEIL | HRCU-A-CB (Split System: Heat Pump with Remote Outdoor Unit-Air-Source) | Centrally-Ducted | DLCURAH24ABK | EN(A,D)4X30L17** | *80MSU0401712A* | 23800 | 16.5 | 10.5 | 8.5 | 25800 | 23800 | 92.25% | 1.98 | 18900 | R-410A
214627591 | 1.47 | Yes | Yes | CARRIER | HRCU-A-CB (Split System: Heat Pump with Remote Outdoor Unit-Air-Source) | Centrally-Ducted | 38MURAQ18AB3* | PL36H***P449 | 58TP*B070V14**12 | 17600 | 16 | 11 | 8.5 | 16900 | 18700 | 110.7% | 2.3 | 11400 | R-410A
214627673 | 1.45 | Yes | Yes | CARRIER | HRCU-A-CB (Split System: Heat Pump with Remote Outdoor Unit-Air-Source) | Centrally-Ducted | 38MURAQ18AB3* | PL36H175P149 | 59SC6A040M14**10 | 17400 | 16 | 10.5 | 8.5 | 16900 | 19100 | 113% | 2.34 | 11400 | R-410A
214627675 | 1.47 | Yes | Yes | CARRIER | HRCU-A-CB (Split System: Heat Pump with Remote Outdoor Unit-Air-Source) | Centrally-Ducted | 38MURAQ18AB3* | PL36H175P159 | 59SC6A040M14**10 | 17600 | 16 | 11 | 8.1 | 16600 | 18300 | 110.2% | 2.24 | 11300 | R-410A
214627707 | 1.46 | Yes | No | CARRIER | HRCU-A-CB (Split System: Heat Pump with Remote Outdoor Unit-Air-Source) | Centrally-Ducted | 38MURAQ18AB3* | V,C36H175P159 | 59SC6A040M17**12 | 17500 | 15.2 | 10.5 | 8.5 | 17100 | 18800 | 109.9% | 2.3 | 11500 | R-410A
214627755 | 1.43 | Yes | Yes | CARRIER | HRCU-A-CB (Split System: Heat Pump with Remote Outdoor Unit-Air-Source) | Centrally-Ducted | 38MURAQ18AB3* | C36A***L139 | 59SC6A060M17**16 | 17100 | 16 | 10.5 | 8.5 | 16500 | 19000 | 115.2% | 2.32 | 11300 | R-410A
214627775 | 1.43 | Yes | Yes | CARRIER | HRCU-A-CB (Split System: Heat Pump with Remote Outdoor Unit-Air-Source) | Centrally-Ducted | 38MURAQ18AB3* | V,C36H175P139 | 59SC6A060M17**16 | 17100 | 16 | 10.5 | 8.5 | 16500 | 19000 | 115.2% | 2.32 | 11300 | R-410A
214627790 | 1.47 | Yes | Yes | CARRIER | HRCU-A-CB (Split System: Heat Pump with Remote Outdoor Unit-Air-Source) | Centrally-Ducted | 38MURAQ18AB3* | PL36H175P149 | 59SU5B040M17**12 | 17600 | 16 | 10.5 | 8.5 | 17100 | 18700 | 109.4% | 2.3 | 11500 | R-410A
214627805 | 1.47 | Yes | Yes | CARRIER | HRCU-A-CB (Split System: Heat Pump with Remote Outdoor Unit-Air-Source) | Centrally-Ducted | 38MURAQ18AB3* | C36A***L159 | 59SU5B040M17**12 | 17600 | 16 | 10.5 | 8.5 | 17100 | 18700 | 109.4% | 2.3 | 11500 | R-410A
212603204 | 2.05 | Yes | Yes | DAY & NIGHT | HRCU-A-CB (Split System: Heat Pump with Remote Outdoor Unit-Air-Source) | Centrally-Ducted | DLCURAH24ABK | FG81936 | *95ESU0601716A* | 24600 | 17 | 10.5 | 8.5 | 24000 | 21000 | 87.5% | 1.8 | 17900 | R-410A
212603211 | 1.98 | Yes | Yes | DAY & NIGHT | HRCU-A-CB (Split System: Heat Pump with Remote Outdoor Unit-Air-Source) | Centrally-Ducted | DLCURAH24ABK | FG32936 | *96VSN0801716A* | 23800 | 16 | 10 | 8.5 | 25200 | 23000 | 91.27% | 1.92 | 18500 | R-410A
210692545 | 2.78 | Yes | Yes | AMANA | HRCU-A-CB (Split System: Heat Pump with Remote Outdoor Unit-Air-Source) | Centrally-Ducted | ASZV903610A* | CHPF3743C6B*+MBVC1601**-1A*+TXV |  | 33400 | 18 | 11 | 8.2 | 34000 | 24400 | 71.76% | 1.8 | 21600 | R-410A
210692511 | 2.8 | Yes | Yes | AMANA | HRCU-A-CB (Split System: Heat Pump with Remote Outdoor Unit-Air-Source) | Centrally-Ducted | ASZV903610A* | CA*F3743*6D*+TXV | A*VC801005C*A* | 33600 | 19 | 12 | 8.2 | 34000 | 24400 | 71.76% | 1.8 | 21600 | R-410A
215434214 | 2.92 | Yes | Yes | GOODMAN | HRCU-A-CB (Split System: Heat Pump with Remote Outdoor Unit-Air-Source) | Centrally-Ducted | GZV7SA3610A* | CA*EA6030*3A* | G*VT800805C*A* | 35000 | 18.5 | 10.5 | 8.5 | 35000 | 28400 | 81.14% | 2 | 22000 | R-32
215434219 | 2.92 | Yes | No | GOODMAN | HRCU-A-CB (Split System: Heat Pump with Remote Outdoor Unit-Air-Source) | Centrally-Ducted | GZV7SA3610A* | CHPEA4830*3A* | G*VT961005DNA* | 35000 | 18.5 | 10.5 | 8.1 | 35000 | 28400 | 81.14% | 2 | 22000 | R-32
215439691 | 1.42 | Yes | Yes | AMANA | HRCU-A-CB (Split System: Heat Pump with Remote Outdoor Unit-Air-Source) | Centrally-Ducted | AZV6SA1810A* | CHPEA2422*3A* | A*VT800803B*A* | 17000 | 19 | 12 | 8.8 | 16800 | 13000 | 77.38% | 2.1 | 10800 | R-32
215439707 | 1.42 | Yes | Yes | AMANA | HRCU-A-CB (Split System: Heat Pump with Remote Outdoor Unit-Air-Source) | Centrally-Ducted | AZV6SA1810A* | CHPEA2422*3A* | A*VS800604BUA* | 17000 | 19 | 12 | 8.8 | 16800 | 13000 | 77.38% | 2.1 | 10800 | R-32
216835164 | 4.33 | No | Yes | AMANA | HRCU-A-CB (Split System: Heat Pump with Remote Outdoor Unit-Air-Source) | Centrally-Ducted | AZV7SA6010A* | CHPEA6030*3A* | A*VS800805CUA* | 52000 | 16 | 9.8 | 8.5 | 52500 | 45000 | 85.71% | 1.8 | 33400 | R-32
215439744 | 1.42 | Yes | Yes | GOODMAN | HRCU-A-CB (Split System: Heat Pump with Remote Outdoor Unit-Air-Source) | Centrally-Ducted | GZV6SA1810A* | CHPEA2422*3A* | G*VS960603BUA* | 17000 | 19 | 12 | 8.8 | 16800 | 13000 | 77.38% | 2.1 | 10800 | R-32
216681053 | 3.05 | Yes | Yes | BRYANT HEATING AND COOLING SYSTEMS | HRCU-A-CB (Split System: Heat Pump with Remote Outdoor Unit-Air-Source) | Centrally-Ducted | 38MURAQ36AB3* | CAP**4321AL* | 927TA60080V21*** | 36600 | 16 | 10 | 9 | 38500 | 34400 | 89.35% | 1.96 | 29000 | R-410A
216453197 | 3.79 | Yes | Yes | TRANE | HRCU-A-CB (Split System: Heat Pump with Remote Outdoor Unit-Air-Source) | Centrally-Ducted | 5TWV0X48A1 | 5TXCC009AS3 | S8V2C100M5PCB | 45500 | 20 | 12 | 9.7 | 47000 | 33800 | 71.91% | 2.1 | 42500 | R-454B
207436445 | 2.78 | Yes | Yes | LENNOX | HRCU-A-CB (Split System: Heat Pump with Remote Outdoor Unit-Air-Source) | Centrally-Ducted | SL25XPV-036-230A** | CR33-48C*+TDR+TXV | SLP99DF090XV60C* | 33400 | 20.2 | 13 | 8.7 | 36000 | 29800 | 82.78% | 1.76 | 34000 | R-410A
214627808 | 1.47 | Yes | Yes | CARRIER | HRCU-A-CB (Split System: Heat Pump with Remote Outdoor Unit-Air-Source) | Centrally-Ducted | 38MURAQ18AB3* | V,C36H175P139 | 59SU5B040M17**12 | 17600 | 16 | 10.5 | 8.5 | 17100 | 18700 | 109.4% | 2.3 | 11500 | R-410A
211241027 | 2.03 | Yes | Yes | HEIL | HRCU-A-CB (Split System: Heat Pump with Remote Outdoor Unit-Air-Source) | Centrally-Ducted | DLCURAH24ABK | EA*4X25L17A* | *96VTN0401410A* | 24400 | 16 | 10 | 8.5 | 25600 | 21600 | 84.38% | 1.78 | 18800 | R-410A
211241678 | 2.05 | Yes | Yes | HEIL | HRCU-A-CB (Split System: Heat Pump with Remote Outdoor Unit-Air-Source) | Centrally-Ducted | DLCURAH24ABK | EA*4X30L17A* | *80ES(N,L)0901714A* | 24600 | 16.5 | 10 | 8.5 | 26600 | 22600 | 84.96% | 1.86 | 19200 | R-410A
211241861 | 1.97 | Yes | Yes | HEIL | HRCU-A-CB (Split System: Heat Pump with Remote Outdoor Unit-Air-Source) | Centrally-Ducted | DLCURAH24ABK | EA*4X36L17A* | *96VSN0601412A* | 23600 | 16.5 | 10 | 8.5 | 25800 | 23400 | 90.7% | 1.94 | 18900 | R-410A
211242297 | 2 | Yes | Yes | HEIL | HRCU-A-CB (Split System: Heat Pump with Remote Outdoor Unit-Air-Source) | Centrally-Ducted | DLCURAH24ABK | EA*4X36L21A* | *96VSN1002120A* | 24000 | 17 | 10 | 8.5 | 26000 | 22800 | 87.69% | 1.9 | 18900 | R-410A
211242714 | 2.08 | Yes | Yes | HEIL | HRCU-A-CB (Split System: Heat Pump with Remote Outdoor Unit-Air-Source) | Centrally-Ducted | DLCURAH24ABK | EA*4X36L21A* | *80ESU0601716A | 25000 | 17 | 10.5 | 8.5 | 26600 | 21800 | 81.95% | 1.82 | 19300 | R-410A
212603231 | 2.02 | Yes | No | DAY & NIGHT | HRCU-A-CB (Split System: Heat Pump with Remote Outdoor Unit-Air-Source) | Centrally-Ducted | DLCURAH24ABK | FG80936 | *96VTN0801716A* | 24200 | 16 | 10.5 | 8.1 | 24600 | 22600 | 91.87% | 1.9 | 18100 | R-410A
212978205 | 1.97 | Yes | No | HEIL | HRCU-A-CB (Split System: Heat Pump with Remote Outdoor Unit-Air-Source) | Centrally-Ducted | DLCURAH24ABK | EN(A,D)4X30L17** | *80MS(N,L)0701412A* | 23600 | 17 | 10.5 | 8.1 | 26000 | 24000 | 92.31% | 2 | 19000 | R-410A
215434449 | 3.79 | Yes | Yes | GOODMAN | HRCU-A-CB (Split System: Heat Pump with Remote Outdoor Unit-Air-Source) | Centrally-Ducted | GZV7SA4810A* | CHPEA4830*3A* | G*VT961005DNA* | 45500 | 16.5 | 10 | 8.5 | 46000 | 33600 | 73.04% | 2 | 28400 | R-32
213815103 | 2.85 | Yes | Yes | GOODMAN | HRCU-A-CB (Split System: Heat Pump with Remote Outdoor Unit-Air-Source) | Centrally-Ducted | GSZV903610A* | CA*F3743*6D*+MBVB16CP1X00A*+TX |  | 34200 | 19 | 12 | 8.2 | 34200 | 24400 | 71.35% | 1.85 | 21600 | R-410A
216835180 | 4.33 | No | Yes | AMANA | HRCU-A-CB (Split System: Heat Pump with Remote Outdoor Unit-Air-Source) | Centrally-Ducted | AZV7SA6010A* | CAHEA3630C3A*+MBVK16CH*X00A* |  | 52000 | 17 | 9.8 | 8.8 | 54000 | 46000 | 85.19% | 2 | 33400 | R-32
207436172 | 1.9 | Yes | Yes | LENNOX | HRCU-A-CB (Split System: Heat Pump with Remote Outdoor Unit-Air-Source) | Centrally-Ducted | SL25XPV-024-230A** | CH35-42B+TDR+TXV | SL280UH090V48B* | 22800 | 22.4 | 15 | 9.6 | 21400 | 19900 | 92.99% | 1.98 | 23600 | R-410A
207436188 | 1.85 | Yes | Yes | LENNOX | HRCU-A-CB (Split System: Heat Pump with Remote Outdoor Unit-Air-Source) | Centrally-Ducted | SL25XPV-024-230A** | CH35-42C+TDR+TXV | SL297UH080NV48C* | 22200 | 21.4 | 14.4 | 9.3 | 21400 | 20200 | 94.39% | 1.9 | 23800 | R-410A
207436191 | 1.85 | Yes | Yes | LENNOX | HRCU-A-CB (Split System: Heat Pump with Remote Outdoor Unit-Air-Source) | Centrally-Ducted | SL25XPV-024-230A** | CH35-42C+TDR+TXV | SLP99UH090XV48C* | 22200 | 21.4 | 14.5 | 9.4 | 21400 | 20000 | 93.46% | 1.9 | 23800 | R-410A
207436272 | 2.83 | Yes | Yes | LENNOX | HRCU-A-CB (Split System: Heat Pump with Remote Outdoor Unit-Air-Source) | Centrally-Ducted | SL25XPV-036-230A** | C35-48C+TDR+TXV | EL296UH090XV60C* | 34000 | 20.8 | 13.5 | 8.8 | 35600 | 27400 | 76.97% | 1.82 | 33200 | R-410A
207436225 | 1.88 | Yes | Yes | LENNOX | HRCU-A-CB (Split System: Heat Pump with Remote Outdoor Unit-Air-Source) | Centrally-Ducted | SL25XPV-024-230A** | CR33-50/60+TDR+TXV | SLP99DF090XV36C* | 22600 | 20.8 | 12.5 | 9.3 | 21600 | 18600 | 86.11% | 1.76 | 24800 | R-410A
207436240 | 1.83 | Yes | Yes | LENNOX | HRCU-A-CB (Split System: Heat Pump with Remote Outdoor Unit-Air-Source) | Centrally-Ducted | SL25XPV-024-230A** | CX35-48B+TDR | EL296UH045XV36B* | 22000 | 21.2 | 13.5 | 9.3 | 21600 | 20600 | 95.37% | 1.86 | 24200 | R-410A
211242796 | 2.05 | Yes | No | HEIL | HRCU-A-CB (Split System: Heat Pump with Remote Outdoor Unit-Air-Source) | Centrally-Ducted | DLCURAH24ABK | EA*4X37L17A* | *96VSN0401712A* | 24600 | 15.5 | 10 | 8.5 | 25800 | 21600 | 83.72% | 1.78 | 19100 | R-410A
211242814 | 2.05 | Yes | Yes | HEIL | HRCU-A-CB (Split System: Heat Pump with Remote Outdoor Unit-Air-Source) | Centrally-Ducted | DLCURAH24ABK | EA*4X37L17A* | *96VSN0801716A* | 24600 | 16.5 | 10 | 8.5 | 25600 | 21400 | 83.59% | 1.8 | 18900 | R-410A
211243147 | 2.07 | Yes | Yes | HEIL | HRCU-A-CB (Split System: Heat Pump with Remote Outdoor Unit-Air-Source) | Centrally-Ducted | DLCURAH24ABK | EA*4X37L17A* | *80ES(N,L)0701412A* | 24800 | 17 | 10.5 | 8.5 | 25800 | 21400 | 82.95% | 1.8 | 18900 | R-410A
210692504 | 2.8 | Yes | Yes | AMANA | HRCU-A-CB (Split System: Heat Pump with Remote Outdoor Unit-Air-Source) | Centrally-Ducted | ASZV903610A* | CA*F3137*6A*+TXV | A*VM970803BNB* | 33600 | 18.5 | 11.5 | 8.2 | 34000 | 24400 | 71.76% | 1.8 | 21600 | R-410A
210692521 | 2.8 | Yes | Yes | AMANA | HRCU-A-CB (Split System: Heat Pump with Remote Outdoor Unit-Air-Source) | Centrally-Ducted | ASZV903610A* | CA*F3743*6D*+TXV | A*VM970803BNB* | 33600 | 18.5 | 12 | 8.2 | 34000 | 24400 | 71.76% | 1.8 | 21600 | R-410A
210692524 | 2.77 | Yes | Yes | AMANA | HRCU-A-CB (Split System: Heat Pump with Remote Outdoor Unit-Air-Source) | Centrally-Ducted | ASZV903610A* | CA*F3743*6D*+TXV | A*VM971205DNB* | 33200 | 19 | 12 | 8.2 | 33600 | 24400 | 72.62% | 1.8 | 21400 | R-410A
210692555 | 2.78 | Yes | Yes | AMANA | HRCU-A-CB (Split System: Heat Pump with Remote Outdoor Unit-Air-Source) | Centrally-Ducted | ASZV903610A* | CHPF3743C6B*+TXV | A*VC960803BNB* | 33400 | 18 | 11 | 8.2 | 34000 | 24400 | 71.76% | 1.8 | 21600 | R-410A
211243250 | 2 | Yes | No | HEIL | HRCU-A-CB (Split System: Heat Pump with Remote Outdoor Unit-Air-Source) | Centrally-Ducted | DLCURAH24ABK | EA*4X37L21A* | *96VSN0401712A* | 24000 | 16 | 10 | 8.1 | 25000 | 21600 | 86.4% | 1.8 | 18500 | R-410A
211222751 | 2.53 | No | No | HEIL | HRCU-A-CB (Split System: Heat Pump with Remote Outdoor Unit-Air-Source) | Centrally-Ducted | DLCURAH30ABK | FM(C,U)4Z36**AL* |  | 30400 | 15.5 | 9 | 8.5 | 35000 | 27400 | 78.29% | 1.82 | 23600 | R-410A
207436612 | 3.79 | Yes | Yes | LENNOX | HRCU-A-CB (Split System: Heat Pump with Remote Outdoor Unit-Air-Source) | Centrally-Ducted | SL25XPV-048-230A** | CX35-60C+TDR | SL297UH080NV60C* | 45500 | 20 | 12.2 | 9.5 | 44000 | 36400 | 82.73% | 1.9 | 42000 | R-410A
213780886 | 2.75 | Yes | Yes | BRYANT HEATING AND COOLING SYSTEMS | HRCU-A-CB (Split System: Heat Pump with Remote Outdoor Unit-Air-Source) | Centrally-Ducted | 288BNV037*0**B* | CAP**3721AL*+UI | 88*TB60110C21*** | 33000 | 17 | 11.5 | 8.5 | 32800 | 25000 | 76.22% | 1.98 | 31600 | R-410A
207436407 | 2.8 | Yes | Yes | LENNOX | HRCU-A-CB (Split System: Heat Pump with Remote Outdoor Unit-Air-Source) | Centrally-Ducted | SL25XPV-036-230A** | CHX35-48B-**-*+TDR | EL296UH045XV36B* | 33600 | 21.6 | 13 | 8.8 | 34800 | 26200 | 75.29% | 1.82 | 31400 | R-410A
216835175 | 4.33 | No | No | AMANA | HRCU-A-CB (Split System: Heat Pump with Remote Outdoor Unit-Air-Source) | Centrally-Ducted | AZV7SA6010A* | CHPEA6030*3A* | A*VM971005CNA* | 52000 | 15.5 | 9.8 | 8.5 | 52500 | 45000 | 85.71% | 1.8 | 33400 | R-32
215439769 | 1.42 | Yes | Yes | AMANA | HRCU-A-CB (Split System: Heat Pump with Remote Outdoor Unit-Air-Source) | Centrally-Ducted | AZV6SA1810A* | CA*EA2418*3A*+MBVK12BP1X00A* |  | 17000 | 19 | 12 | 8.8 | 16800 | 13000 | 77.38% | 2.1 | 10800 | R-32
213739634 | 1.43 | Yes | Yes | DAY & NIGHT | HRCU-A-CB (Split System: Heat Pump with Remote Outdoor Unit-Air-Source) | Centrally-Ducted | DLCURAH18ABK | V,G36H***P449 | *96VTN0401410B* | 17200 | 16 | 10 | 8.5 | 16600 | 19000 | 114.5% | 2.34 | 11300 | R-410A
213739636 | 1.45 | Yes | Yes | DAY & NIGHT | HRCU-A-CB (Split System: Heat Pump with Remote Outdoor Unit-Air-Source) | Centrally-Ducted | DLCURAH18ABK | PL36H175P069 | *96VTN0401712B* | 17400 | 16 | 10.5 | 8.5 | 16400 | 18400 | 112.2% | 2.24 | 11200 | R-410A
215433962 | 3.79 | Yes | Yes | GOODMAN | HRCU-A-CB (Split System: Heat Pump with Remote Outdoor Unit-Air-Source) | Centrally-Ducted | GZV7SA4810A* | CHPEA4830*3A*+MBVK20DP1X00A* |  | 45500 | 17.5 | 10 | 8.5 | 46000 | 33600 | 73.04% | 2 | 28400 | R-32
213739859 | 1.95 | Yes | Yes | DAY & NIGHT | HRCU-A-CB (Split System: Heat Pump with Remote Outdoor Unit-Air-Source) | Centrally-Ducted | DLCURAH24ABK | FG81936 | *80MS(N,L)0701712A* | 23400 | 17 | 10.5 | 8.5 | 24600 | 24200 | 98.37% | 2.06 | 18000 | R-410A
211243917 | 2.03 | Yes | No | HEIL | HRCU-A-CB (Split System: Heat Pump with Remote Outdoor Unit-Air-Source) | Centrally-Ducted | DLCURAH24ABK | EN(A,D)4X24L17** | *80ES(N,L)0701716A* | 24400 | 15.5 | 10 | 8.5 | 27400 | 22400 | 81.75% | 1.84 | 19700 | R-410A
211244218 | 1.93 | Yes | No | HEIL | HRCU-A-CB (Split System: Heat Pump with Remote Outdoor Unit-Air-Source) | Centrally-Ducted | DLCURAH24ABK | EN(A,D)4X24L17** | *92ESN0401712A* | 23200 | 15.5 | 10 | 8.5 | 26600 | 24200 | 90.98% | 1.98 | 19500 | R-410A
211244269 | 1.98 | Yes | No | HEIL | HRCU-A-CB (Split System: Heat Pump with Remote Outdoor Unit-Air-Source) | Centrally-Ducted | DLCURAH24ABK | EN(A,D)4X24L17** | OMV112K14A | 23800 | 15.2 | 10 | 8.5 | 27000 | 23200 | 85.93% | 1.9 | 19700 | R-410A
210692574 | 2.82 | Yes | Yes | AMANA | HRCU-A-CB (Split System: Heat Pump with Remote Outdoor Unit-Air-Source) | Centrally-Ducted | ASZV903610A* | CSCF3642N6D*+TXV | A*VC960803BNB* | 33800 | 18.5 | 11.5 | 8.2 | 34000 | 24400 | 71.76% | 1.8 | 21600 | R-410A
215564842 | 2.83 | Yes | Yes | AMANA | HRCU-A-CB (Split System: Heat Pump with Remote Outdoor Unit-Air-Source) | Centrally-Ducted | ASZV903610A* | AVPEC59D14A* |  | 34000 | 19 | 12 | 8.2 | 34000 | 24400 | 71.76% | 1.8 | 21600 | R-410A
214630546 | 2.68 | Yes | Yes | CARRIER | HRCU-A-CB (Split System: Heat Pump with Remote Outdoor Unit-Air-Source) | Centrally-Ducted | 25VNA837A*031* | C36A***L539 | 59TN6B080C17**14 | 32200 | 17 | 11 | 8.1 | 31200 | 24800 | 79.49% | 1.96 | 30800 | R-410A
216453225 | 4.42 | Yes | Yes | TRANE | HRCU-A-CB (Split System: Heat Pump with Remote Outdoor Unit-Air-Source) | Centrally-Ducted | 5TWV0X60A1 | 5PX*CD09AS3 | S8V2C100M5PDB | 53000 | 18.4 | 10 | 9 | 54000 | 38000 | 70.37% | 2 | 47500 | R-454B
216453215 | 3.83 | Yes | Yes | TRANE | HRCU-A-CB (Split System: Heat Pump with Remote Outdoor Unit-Air-Source) | Centrally-Ducted | 5TWV0X48A1 | 5TXCD010AS3 | S8V2D120M5PCB | 46000 | 20.4 | 12 | 10 | 47000 | 33600 | 71.49% | 2.1 | 42500 | R-454B
212603136 | 2.02 | Yes | Yes | DAY & NIGHT | HRCU-A-CB (Split System: Heat Pump with Remote Outdoor Unit-Air-Source) | Centrally-Ducted | DLCURAH24ABK | FG80936 | *80VSL0451412A* | 24200 | 16 | 10 | 8.5 | 24800 | 22600 | 91.13% | 1.9 | 18200 | R-410A
212603138 | 1.95 | Yes | Yes | DAY & NIGHT | HRCU-A-CB (Split System: Heat Pump with Remote Outdoor Unit-Air-Source) | Centrally-Ducted | DLCURAH24ABK | PL36H210P299 | *80VSL0451716A* | 23400 | 17 | 10 | 8.5 | 24000 | 23200 | 96.67% | 1.96 | 17800 | R-410A
212603145 | 1.95 | Yes | Yes | DAY & NIGHT | HRCU-A-CB (Split System: Heat Pump with Remote Outdoor Unit-Air-Source) | Centrally-Ducted | DLCURAH24ABK | FG80936 | *80VSL0451716A* | 23400 | 17 | 10 | 8.5 | 24000 | 23200 | 96.67% | 1.96 | 17800 | R-410A
212603195 | 2.03 | Yes | Yes | DAY & NIGHT | HRCU-A-CB (Split System: Heat Pump with Remote Outdoor Unit-Air-Source) | Centrally-Ducted | DLCURAH24ABK | PL36H175P069 | *95ESU0601716A* | 24400 | 17 | 10 | 8.5 | 24600 | 22000 | 89.43% | 1.86 | 18100 | R-410A
213781366 | 2.68 | Yes | Yes | BRYANT HEATING AND COOLING SYSTEMS | HRCU-A-CB (Split System: Heat Pump with Remote Outdoor Unit-Air-Source) | Centrally-Ducted | 288BNV037*0**B* | CAP**4821AL*+UI | 986TD42060C17*** | 32200 | 17 | 11 | 8.1 | 32600 | 25200 | 77.3% | 1.94 | 31600 | R-410A
207436408 | 2.82 | Yes | Yes | LENNOX | HRCU-A-CB (Split System: Heat Pump with Remote Outdoor Unit-Air-Source) | Centrally-Ducted | SL25XPV-036-230A** | CHX35-48B-**-*+TDR | EL296UH070XV36B* | 33800 | 21.8 | 13.3 | 8.8 | 34600 | 26200 | 75.72% | 1.82 | 31400 | R-410A
216487656 | 3.63 | Yes | Yes | BRYANT HEATING AND COOLING SYSTEMS | HRCU-A-CB (Split System: Heat Pump with Remote Outdoor Unit-Air-Source) | Centrally-Ducted | 293VAN048**AA* | CE(P,V)4817G1K*+TXV | 88*TB48090C17*** | 43500 | 20 | 11 | 9 | 46500 | 35400 | 76.13% | 1.86 | 37000 | R-454B
216487808 | 1.82 | No | No | BRYANT HEATING AND COOLING SYSTEMS | HRCU-A-CB (Split System: Heat Pump with Remote Outdoor Unit-Air-Source) | Centrally-Ducted | 290VAN024**AA* | CE(P,V)2414G31*+TXV | 986TD66100C21*** | 21800 | 16 | 9.5 | 8.7 | 22000 | 15900 | 72.27% | 1.96 | 18600 | R-454B
212978792 | 1.45 | Yes | Yes | HEIL | HRCU-A-CB (Split System: Heat Pump with Remote Outdoor Unit-Air-Source) | Centrally-Ducted | DLCURAH18ABK | EN(A,D)4X24L17** | *80MS(N,L)0701712A* | 17400 | 16.5 | 11 | 8.5 | 18400 | 19200 | 104.3% | 2.32 | 12300 | R-410A
215433922 | 2.92 | Yes | No | AMANA | HRCU-A-CB (Split System: Heat Pump with Remote Outdoor Unit-Air-Source) | Centrally-Ducted | AZV7SA3610A* | CHPEA4830*3A*+MBVK16CP1X00A* |  | 35000 | 19 | 10.5 | 8.1 | 35000 | 28400 | 81.14% | 2 | 22000 | R-32
215434177 | 2.9 | Yes | Yes | AMANA | HRCU-A-CB (Split System: Heat Pump with Remote Outdoor Unit-Air-Source) | Centrally-Ducted | AZV7SA3610A* | CA*EA4830*3A* | A*VM971205DNA* | 34800 | 18.5 | 10.5 | 8.5 | 35000 | 28400 | 81.14% | 2 | 22000 | R-32
215434179 | 2.9 | Yes | Yes | AMANA | HRCU-A-CB (Split System: Heat Pump with Remote Outdoor Unit-Air-Source) | Centrally-Ducted | AZV7SA3610A* | CA*EA4830*3A* | A*VM970804CNA* | 34800 | 18.5 | 10.5 | 8.5 | 35000 | 28400 | 81.14% | 2 | 22000 | R-32
215434186 | 2.92 | Yes | No | AMANA | HRCU-A-CB (Split System: Heat Pump with Remote Outdoor Unit-Air-Source) | Centrally-Ducted | AZV7SA3610A* | CHPEA4830*3A* | A*VT961205DNA* | 35000 | 18.5 | 10.5 | 8.1 | 35000 | 28400 | 81.14% | 2 | 22000 | R-32
207436504 | 2.82 | Yes | Yes | LENNOX | HRCU-A-CB (Split System: Heat Pump with Remote Outdoor Unit-Air-Source) | Centrally-Ducted | SL25XPV-036-230A** | CX35-50/60C+TDR | SL280UH110XV60C* | 33800 | 21.2 | 13.5 | 8.6 | 34200 | 26600 | 77.78% | 1.82 | 30600 | R-410A
216453189 | 3.63 | Yes | Yes | TRANE | HRCU-A-CB (Split System: Heat Pump with Remote Outdoor Unit-Air-Source) | Centrally-Ducted | 5TWV0X48A1 | 5TXCB006AS3 | S8V2B060M4PDB | 43500 | 19.2 | 11.7 | 9.7 | 47000 | 33600 | 71.49% | 2.1 | 42500 | R-454B
216453203 | 3.75 | Yes | Yes | TRANE | HRCU-A-CB (Split System: Heat Pump with Remote Outdoor Unit-Air-Source) | Centrally-Ducted | 5TWV0X48A1 | 5TXCD008AS3 | S8V2C100M5PCB | 45000 | 20 | 11.7 | 9.7 | 47500 | 34000 | 71.58% | 2.1 | 43000 | R-454B
212404693 | 1.83 | No | Yes | NAPOLEON | HRCU-A-CB (Split System: Heat Pump with Remote Outdoor Unit-Air-Source) | Centrally-Ducted | WSEHV2436RA1-N | H,DE33(6,9)36 | WPV050T3AA | 22000 | 17 | 10 | 8.5 | 25000 | 17500 | 70% | 1.8 | 15000 | R-410A
216453205 | 3.75 | Yes | Yes | TRANE | HRCU-A-CB (Split System: Heat Pump with Remote Outdoor Unit-Air-Source) | Centrally-Ducted | 5TWV0X48A1 | 5TXCD008AS3 | S8V2C100M5PDB | 45000 | 20 | 11.7 | 9.7 | 47500 | 34000 | 71.58% | 2.1 | 43000 | R-454B
206771531 | 2.65 | Yes | Yes | TEMPSTAR | HRCU-A-CB (Split System: Heat Pump with Remote Outdoor Unit-Air-Source) | Centrally-Ducted | TVH837GKA2* | EA*4X42L24A*+WALLCON | *80CTL0902120A* | 31800 | 17.5 | 11.5 | 8.1 | 33200 | 24400 | 73.49% | 1.9 | 31400 | R-410A
213815734 | 1.92 | No | Yes | AMANA | HRCU-A-CB (Split System: Heat Pump with Remote Outdoor Unit-Air-Source) | Centrally-Ducted | ASZS60241EA* | CA*EA2422*4A*+MBVK12BP1X00A* |  | 23000 | 17 | 10 | 8.6 | 23000 | 16100 | 70% | 2 | 16000 | R-410A
214440909 | 2.7 | Yes | Yes | BRYANT HEATING AND COOLING SYSTEMS | HRCU-A-CB (Split System: Heat Pump with Remote Outdoor Unit-Air-Source) | Centrally-Ducted | 284ANV036*0**B* | V,C36H175P149 | 986TD42060C17*** | 32400 | 19 | 11.7 | 9 | 36400 | 28200 | 77.47% | 1.98 | 33000 | R-410A
215434448 | 3.79 | Yes | Yes | GOODMAN | HRCU-A-CB (Split System: Heat Pump with Remote Outdoor Unit-Air-Source) | Centrally-Ducted | GZV7SA4810A* | CHPEA4830*3A* | G*VT800805D*A* | 45500 | 17 | 10 | 8.5 | 46000 | 33600 | 73.04% | 2 | 28400 | R-32
213360223 | 1.85 | Yes | Yes | LENNOX | HRCU-A-CB (Split System: Heat Pump with Remote Outdoor Unit-Air-Source) | Centrally-Ducted | SL25XPV-024-230A** | L*35/36S9 | EL297UH070XV36B* | 22200 | 23 | 14 | 9.2 | 20000 | 20000 | 100% | 1.84 | 23200 | R-410A
213360257 | 2.88 | Yes | Yes | LENNOX | HRCU-A-CB (Split System: Heat Pump with Remote Outdoor Unit-Air-Source) | Centrally-Ducted | SL25XPV-036-230A** | L*23/37Z9 | EL297UH070XV36B* | 34600 | 21 | 13 | 8.8 | 32800 | 26000 | 79.27% | 1.82 | 29600 | R-410A
213360240 | 1.85 | Yes | Yes | LENNOX | HRCU-A-CB (Split System: Heat Pump with Remote Outdoor Unit-Air-Source) | Centrally-Ducted | SL25XPV-024-230A** | L*35/36U9 | EL297UH110XV48C* | 22200 | 21 | 14.5 | 9.3 | 19800 | 19800 | 100% | 1.9 | 22800 | R-410A
213360243 | 1.85 | Yes | Yes | LENNOX | HRCU-A-CB (Split System: Heat Pump with Remote Outdoor Unit-Air-Source) | Centrally-Ducted | SL25XPV-024-230A** | LH35/38F9 | EL297UH110XV48C* | 22200 | 21 | 14.5 | 9.3 | 19800 | 19800 | 100% | 1.9 | 22800 | R-410A
210692580 | 2.82 | Yes | Yes | AMANA | HRCU-A-CB (Split System: Heat Pump with Remote Outdoor Unit-Air-Source) | Centrally-Ducted | ASZV903610A* | CSCF3642N6D*+TXV | A*VM970803BNB* | 33800 | 18.5 | 11.5 | 8.2 | 34000 | 24400 | 71.76% | 1.8 | 21600 | R-410A
213782116 | 2.7 | Yes | Yes | BRYANT HEATING AND COOLING SYSTEMS | HRCU-A-CB (Split System: Heat Pump with Remote Outdoor Unit-Air-Source) | Centrally-Ducted | 288BNV037*0**B* | CSPH*4812AL*+UI | 935CB48060C17*** | 32400 | 16 | 11 | 8.1 | 33000 | 25000 | 75.76% | 1.94 | 31800 | R-410A
212479852 | 2.02 | Yes | Yes | CARRIER | HRCU-A-CB (Split System: Heat Pump with Remote Outdoor Unit-Air-Source) | Centrally-Ducted | 38MURAQ24AB3* | A36VCA+TXV | 58S(B,C)*A045E17**12 | 24200 | 17 | 10 | 8.5 | 24600 | 22200 | 90.24% | 1.86 | 18100 | R-410A
212479902 | 1.93 | Yes | Yes | CARRIER | HRCU-A-CB (Split System: Heat Pump with Remote Outdoor Unit-Air-Source) | Centrally-Ducted | 38MURAQ24AB3* | PL36H175P149 | 58SP*A045V17**16 | 23200 | 17 | 10 | 8.5 | 24000 | 23200 | 96.67% | 1.96 | 17800 | R-410A
212479970 | 2.02 | Yes | No | CARRIER | HRCU-A-CB (Split System: Heat Pump with Remote Outdoor Unit-Air-Source) | Centrally-Ducted | 38MURAQ24AB3* | A36VCA+TXV | 58TP*A070V17**16 | 24200 | 17 | 10.5 | 8.1 | 24600 | 22600 | 91.87% | 1.9 | 18100 | R-410A
212480003 | 1.98 | Yes | No | CARRIER | HRCU-A-CB (Split System: Heat Pump with Remote Outdoor Unit-Air-Source) | Centrally-Ducted | 38MURAQ24AB3* | PL36H175P159 | 58TP*A090V17**16 | 23800 | 17 | 10.5 | 8.1 | 24400 | 23000 | 94.26% | 1.94 | 18000 | R-410A
212480106 | 2.02 | Yes | No | CARRIER | HRCU-A-CB (Split System: Heat Pump with Remote Outdoor Unit-Air-Source) | Centrally-Ducted | 38MURAQ24AB3* | V,C36H175P159 | 59SP6A080V17**16 | 24200 | 16 | 10.5 | 8.1 | 24600 | 22600 | 91.87% | 1.9 | 18100 | R-410A
211240492 | 2 | Yes | Yes | HEIL | HRCU-A-CB (Split System: Heat Pump with Remote Outdoor Unit-Air-Source) | Centrally-Ducted | DLCURAH24ABK | EA*4X24L17A* | *95ESU0601716A* | 24000 | 16.5 | 10 | 8.5 | 26800 | 24000 | 89.55% | 1.98 | 19400 | R-410A
211240591 | 1.95 | Yes | No | HEIL | HRCU-A-CB (Split System: Heat Pump with Remote Outdoor Unit-Air-Source) | Centrally-Ducted | DLCURAH24ABK | EA*4X24L17A* | *96VTN0401410A* | 23400 | 15.5 | 10 | 8.5 | 26800 | 24800 | 92.54% | 2.04 | 19400 | R-410A
211241558 | 2.02 | Yes | Yes | HEIL | HRCU-A-CB (Split System: Heat Pump with Remote Outdoor Unit-Air-Source) | Centrally-Ducted | DLCURAH24ABK | EA*4X30L17A* | *80VTL0701716A* | 24200 | 17 | 10 | 8.5 | 26200 | 23000 | 87.79% | 1.92 | 19100 | R-410A
211241611 | 1.95 | Yes | Yes | HEIL | HRCU-A-CB (Split System: Heat Pump with Remote Outdoor Unit-Air-Source) | Centrally-Ducted | DLCURAH24ABK | EA*4X30L17A* | *96VTN0601412A* | 23400 | 16.5 | 10 | 8.5 | 26000 | 24000 | 92.31% | 1.98 | 19000 | R-410A
211241928 | 2 | Yes | Yes | HEIL | HRCU-A-CB (Split System: Heat Pump with Remote Outdoor Unit-Air-Source) | Centrally-Ducted | DLCURAH24ABK | EA*4X36L17A* | *80VSL0701716A* | 24000 | 16.5 | 10 | 8.5 | 26000 | 22800 | 87.69% | 1.9 | 19000 | R-410A
211241960 | 2.02 | Yes | Yes | HEIL | HRCU-A-CB (Split System: Heat Pump with Remote Outdoor Unit-Air-Source) | Centrally-Ducted | DLCURAH24ABK | EA*4X36L17A* | *80VTL0451412A* | 24200 | 16.5 | 10 | 8.5 | 26200 | 22400 | 85.5% | 1.86 | 19100 | R-410A
211242026 | 2.03 | Yes | No | HEIL | HRCU-A-CB (Split System: Heat Pump with Remote Outdoor Unit-Air-Source) | Centrally-Ducted | DLCURAH24ABK | EA*4X36L17A* | *95ESN0601412A* | 24400 | 15.5 | 10 | 8.5 | 26600 | 22400 | 84.21% | 1.84 | 19300 | R-410A
211242346 | 1.98 | Yes | Yes | HEIL | HRCU-A-CB (Split System: Heat Pump with Remote Outdoor Unit-Air-Source) | Centrally-Ducted | DLCURAH24ABK | EA*4X36L21A* | *96VTN1002122A* | 23800 | 17 | 10 | 8.5 | 25800 | 23200 | 89.92% | 1.92 | 18900 | R-410A
211242462 | 1.95 | Yes | Yes | HEIL | HRCU-A-CB (Split System: Heat Pump with Remote Outdoor Unit-Air-Source) | Centrally-Ducted | DLCURAH24ABK | EA*4X36L21A* | *96VTN0401712A* | 23400 | 16 | 10 | 8.5 | 25800 | 23600 | 91.47% | 1.94 | 19000 | R-410A
211222743 | 2.53 | No | No | HEIL | HRCU-A-CB (Split System: Heat Pump with Remote Outdoor Unit-Air-Source) | Centrally-Ducted | DLCURAH30ABK | FM(C,U)4Z30**AL* |  | 30400 | 15.5 | 9 | 8.5 | 35000 | 27400 | 78.29% | 1.82 | 23600 | R-410A
211222791 | 2.58 | No | No | HEIL | HRCU-A-CB (Split System: Heat Pump with Remote Outdoor Unit-Air-Source) | Centrally-Ducted | DLCURAH30ABK | FXM4X36**AL |  | 31000 | 15.2 | 9 | 8.1 | 33600 | 26400 | 78.57% | 1.82 | 23200 | R-410A
207436289 | 2.8 | Yes | Yes | LENNOX | HRCU-A-CB (Split System: Heat Pump with Remote Outdoor Unit-Air-Source) | Centrally-Ducted | SL25XPV-036-230A** | C35-50/60C+TDR+TXV | EL296UH090XV60C* | 33600 | 21 | 13.3 | 8.6 | 34400 | 26600 | 77.33% | 1.8 | 30600 | R-410A
207436442 | 2.8 | Yes | Yes | LENNOX | HRCU-A-CB (Split System: Heat Pump with Remote Outdoor Unit-Air-Source) | Centrally-Ducted | SL25XPV-036-230A** | CR33-48C*+TDR+TXV | SL280DF110V60C* | 33600 | 20.6 | 13.4 | 8.7 | 36000 | 29200 | 81.11% | 1.76 | 33800 | R-410A
207436475 | 2.82 | Yes | Yes | LENNOX | HRCU-A-CB (Split System: Heat Pump with Remote Outdoor Unit-Air-Source) | Centrally-Ducted | SL25XPV-036-230A** | CX35-48B+TDR | SL297UH060NV36B* | 33800 | 21.4 | 13 | 8.8 | 35800 | 27800 | 77.65% | 1.8 | 33400 | R-410A
213781246 | 2.73 | Yes | Yes | BRYANT HEATING AND COOLING SYSTEMS | HRCU-A-CB (Split System: Heat Pump with Remote Outdoor Unit-Air-Source) | Centrally-Ducted | 288BNV037*0**B* | CAP**4321AL*+UI | 986TD42060C17*** | 32800 | 17 | 11 | 8.1 | 33000 | 25400 | 76.97% | 1.96 | 32000 | R-410A
213781496 | 2.73 | Yes | Yes | BRYANT HEATING AND COOLING SYSTEMS | HRCU-A-CB (Split System: Heat Pump with Remote Outdoor Unit-Air-Source) | Centrally-Ducted | 288BNV037*0**B* | CAP**6024AL*+UI | 987MC66100C21*** | 32800 | 17.5 | 11.5 | 8.1 | 31800 | 24600 | 77.36% | 1.98 | 30800 | R-410A
213781596 | 2.75 | Yes | Yes | BRYANT HEATING AND COOLING SYSTEMS | HRCU-A-CB (Split System: Heat Pump with Remote Outdoor Unit-Air-Source) | Centrally-Ducted | 288BNV037*0**B* | CAP**6121AL*+UI | 987MC42060C17*** | 33000 | 17 | 11 | 8.1 | 32200 | 25200 | 78.26% | 1.94 | 31400 | R-410A
211240622 | 1.97 | Yes | Yes | HEIL | HRCU-A-CB (Split System: Heat Pump with Remote Outdoor Unit-Air-Source) | Centrally-Ducted | DLCURAH24ABK | EA*4X24L17A* | *96VTN0601714A* | 23600 | 16 | 10 | 8.5 | 26800 | 24400 | 91.04% | 2.02 | 19400 | R-410A
211241304 | 1.97 | Yes | No | HEIL | HRCU-A-CB (Split System: Heat Pump with Remote Outdoor Unit-Air-Source) | Centrally-Ducted | DLCURAH24ABK | EA*4X30L14A* | *96VTN0401410A* | 23600 | 15.5 | 10 | 8.5 | 26200 | 23600 | 90.08% | 1.94 | 19100 | R-410A
211241538 | 1.93 | Yes | Yes | HEIL | HRCU-A-CB (Split System: Heat Pump with Remote Outdoor Unit-Air-Source) | Centrally-Ducted | DLCURAH24ABK | EA*4X30L17A* | *96VTN0401712A* | 23200 | 16 | 10 | 8.5 | 25800 | 24200 | 93.8% | 2 | 19000 | R-410A
213739918 | 1.95 | Yes | Yes | DAY & NIGHT | HRCU-A-CB (Split System: Heat Pump with Remote Outdoor Unit-Air-Source) | Centrally-Ducted | DLCURAH24ABK | PL36H175P069 | *96MSN0261410A* | 23400 | 16 | 10 | 8.5 | 25400 | 25800 | 101.6% | 2.2 | 18500 | R-410A
213739929 | 1.93 | Yes | Yes | DAY & NIGHT | HRCU-A-CB (Split System: Heat Pump with Remote Outdoor Unit-Air-Source) | Centrally-Ducted | DLCURAH24ABK | FG33936 | *96MSN0401410A* | 23200 | 16 | 10 | 8.5 | 25400 | 24800 | 97.64% | 2.1 | 18500 | R-410A
213739945 | 1.88 | No | No | DAY & NIGHT | HRCU-A-CB (Split System: Heat Pump with Remote Outdoor Unit-Air-Source) | Centrally-Ducted | DLCURAH24ABK | PL36H***P039 | *96MSN0601412A* | 22600 | 16 | 9.5 | 8.5 | 25400 | 26000 | 102.4% | 2.22 | 18400 | R-410A
207820993 | 4.5 | Yes | Yes | AMERICAN STANDARD | HRCU-A-CB (Split System: Heat Pump with Remote Outdoor Unit-Air-Source) | Centrally-Ducted | 4A6V0X60A1 | TEM8B0C60V51+TDR |  | 54000 | 19.5 | 12 | 8.5 | 51000 | 37000 | 72.55% | 1.84 | 48500 | R-410A
213360659 | 1.98 | No | Yes | LENNOX | HRCU-A-CB (Split System: Heat Pump with Remote Outdoor Unit-Air-Source) | Centrally-Ducted | EL22XPV-024-230A** | L*18/36T9 | EL297UH070XV36B* | 23800 | 21 | 13.5 | 8.5 | 22000 | 15400 | 70% | 1.92 | 13700 | R-410A
216453207 | 3.75 | Yes | Yes | TRANE | HRCU-A-CB (Split System: Heat Pump with Remote Outdoor Unit-Air-Source) | Centrally-Ducted | 5TWV0X48A1 | 5TXCD008AS3 | S8V2D120M5PDB | 45000 | 20.2 | 12 | 10 | 47500 | 34000 | 71.58% | 2.1 | 43000 | R-454B
207436202 | 1.9 | Yes | Yes | LENNOX | HRCU-A-CB (Split System: Heat Pump with Remote Outdoor Unit-Air-Source) | Centrally-Ducted | SL25XPV-024-230A** | CHX35-42B-**-*+TDR | SLP99UH070XV36B* | 22800 | 23.2 | 14.5 | 9.5 | 21200 | 20000 | 94.34% | 1.96 | 23600 | R-410A
211242648 | 2.08 | Yes | Yes | HEIL | HRCU-A-CB (Split System: Heat Pump with Remote Outdoor Unit-Air-Source) | Centrally-Ducted | DLCURAH24ABK | EA*4X36L21A* | *92ESN0802120A* | 25000 | 17 | 10.5 | 8.5 | 26600 | 21800 | 81.95% | 1.82 | 19300 | R-410A
211242882 | 2.07 | Yes | Yes | HEIL | HRCU-A-CB (Split System: Heat Pump with Remote Outdoor Unit-Air-Source) | Centrally-Ducted | DLCURAH24ABK | EA*4X37L17A* | *95ESU0601716A* | 24800 | 17 | 10.5 | 8.5 | 25600 | 21400 | 83.59% | 1.8 | 18900 | R-410A
211243581 | 2.08 | Yes | Yes | HEIL | HRCU-A-CB (Split System: Heat Pump with Remote Outdoor Unit-Air-Source) | Centrally-Ducted | DLCURAH24ABK | EA*4X37L21A* | *92ESN0801716A* | 25000 | 17.5 | 10.5 | 8.5 | 25600 | 20800 | 81.25% | 1.76 | 18700 | R-410A
211243831 | 1.98 | Yes | Yes | HEIL | HRCU-A-CB (Split System: Heat Pump with Remote Outdoor Unit-Air-Source) | Centrally-Ducted | DLCURAH24ABK | EN(A,D)4X24L14** | *80ES(N,L)0701412A* | 23800 | 16 | 10 | 8.5 | 26800 | 23200 | 86.57% | 1.92 | 19500 | R-410A
214628641 | 2.48 | No | No | CARRIER | HRCU-A-CB (Split System: Heat Pump with Remote Outdoor Unit-Air-Source) | Centrally-Ducted | 38MURAQ30AB3* | A36VCA+TXV | 58S(B,C)*B090M17**14 | 29800 | 15.2 | 9 | 8.1 | 32600 | 27200 | 83.44% | 1.8 | 22400 | R-410A
211222607 | 2.6 | No | No | HEIL | HRCU-A-CB (Split System: Heat Pump with Remote Outdoor Unit-Air-Source) | Centrally-Ducted | DLCURAH30ABK | EA*4X37L21A* | *92ESN0802120A* | 31200 | 15.2 | 9 | 8.5 | 33400 | 26000 | 77.84% | 1.88 | 23200 | R-410A
211244350 | 1.95 | Yes | No | HEIL | HRCU-A-CB (Split System: Heat Pump with Remote Outdoor Unit-Air-Source) | Centrally-Ducted | DLCURAH24ABK | EN(A,D)4X30L14** | *96VTN0601412A* | 23400 | 16.5 | 10 | 8.1 | 25800 | 24000 | 93.02% | 1.98 | 19000 | R-410A
211244416 | 1.95 | Yes | No | HEIL | HRCU-A-CB (Split System: Heat Pump with Remote Outdoor Unit-Air-Source) | Centrally-Ducted | DLCURAH24ABK | EN(A,D)4X30L17** | *80VSL0451412A* | 23400 | 16.5 | 10 | 8.1 | 25800 | 24200 | 93.8% | 2 | 18900 | R-410A
216453227 | 4.42 | Yes | Yes | TRANE | HRCU-A-CB (Split System: Heat Pump with Remote Outdoor Unit-Air-Source) | Centrally-Ducted | 5TWV0X60A1 | 5PX*CD09AS3 | S8V2C100M5PCB | 53000 | 18.4 | 10 | 9 | 54000 | 38000 | 70.37% | 2 | 47500 | R-454B
216453241 | 4.38 | Yes | Yes | TRANE | HRCU-A-CB (Split System: Heat Pump with Remote Outdoor Unit-Air-Source) | Centrally-Ducted | 5TWV0X60A1 | 5PX*D010AS3 | S8V2C100M5PCB | 52500 | 18.4 | 10.5 | 9 | 54000 | 38000 | 70.37% | 2 | 47500 | R-454B
213781946 | 2.72 | Yes | Yes | BRYANT HEATING AND COOLING SYSTEMS | HRCU-A-CB (Split System: Heat Pump with Remote Outdoor Unit-Air-Source) | Centrally-Ducted | 288BNV037*0**B* | CSPH*4212AL*+UI | 88*TB66135C24*** | 32600 | 16.5 | 11 | 8.1 | 33000 | 24600 | 74.55% | 1.96 | 31400 | R-410A
213780846 | 2.72 | Yes | No | BRYANT HEATING AND COOLING SYSTEMS | HRCU-A-CB (Split System: Heat Pump with Remote Outdoor Unit-Air-Source) | Centrally-Ducted | 288BNV037*0**B* | CAP**3721AL*+UI | 88*TB36045C17*** | 32600 | 16.5 | 10.5 | 8.1 | 33200 | 25400 | 76.51% | 1.94 | 32000 | R-410A
213781096 | 2.65 | Yes | Yes | BRYANT HEATING AND COOLING SYSTEMS | HRCU-A-CB (Split System: Heat Pump with Remote Outdoor Unit-Air-Source) | Centrally-Ducted | 288BNV037*0**B* | CAP**4224AL*+UI | 88*TB60110C21*** | 31800 | 17 | 11 | 8.1 | 32800 | 24200 | 73.78% | 1.88 | 31000 | R-410A
207436422 | 2.85 | Yes | Yes | LENNOX | HRCU-A-CB (Split System: Heat Pump with Remote Outdoor Unit-Air-Source) | Centrally-Ducted | SL25XPV-036-230A** | CHX35-48C-**-*+TDR | SL280UH090V60C* | 34200 | 21.4 | 13.5 | 8.5 | 33800 | 26000 | 76.92% | 1.76 | 30200 | R-410A
207436423 | 2.85 | Yes | Yes | LENNOX | HRCU-A-CB (Split System: Heat Pump with Remote Outdoor Unit-Air-Source) | Centrally-Ducted | SL25XPV-036-230A** | CHX35-48C-**-*+TDR | SL280UH090XV60C* | 34200 | 21.4 | 13.5 | 8.5 | 33800 | 26000 | 76.92% | 1.76 | 30200 | R-410A
207436490 | 2.83 | Yes | Yes | LENNOX | HRCU-A-CB (Split System: Heat Pump with Remote Outdoor Unit-Air-Source) | Centrally-Ducted | SL25XPV-036-230A** | CX35-48C+TDR | SLP99UH090XV36C* | 34000 | 22 | 13.4 | 8.8 | 35600 | 27600 | 77.53% | 1.82 | 33200 | R-410A
207436492 | 2.83 | Yes | Yes | LENNOX | HRCU-A-CB (Split System: Heat Pump with Remote Outdoor Unit-Air-Source) | Centrally-Ducted | SL25XPV-036-230A** | CX35-48C+TDR | SLP99UH090XV60C* | 34000 | 20.8 | 13.5 | 8.8 | 35600 | 27400 | 76.97% | 1.82 | 33200 | R-410A
207436508 | 2.8 | Yes | Yes | LENNOX | HRCU-A-CB (Split System: Heat Pump with Remote Outdoor Unit-Air-Source) | Centrally-Ducted | SL25XPV-036-230A** | CX35-50/60C+TDR | SLP99UH090XV48C* | 33600 | 22.2 | 13.3 | 8.7 | 34400 | 26800 | 77.91% | 1.82 | 30600 | R-410A
215434205 | 2.9 | Yes | Yes | GOODMAN | HRCU-A-CB (Split System: Heat Pump with Remote Outdoor Unit-Air-Source) | Centrally-Ducted | GZV7SA3610A* | CA*EA4830*3A* | G*VT800805C*A* | 34800 | 18.5 | 10.5 | 8.5 | 35000 | 28400 | 81.14% | 2 | 22000 | R-32
215434230 | 2.92 | Yes | No | GOODMAN | HRCU-A-CB (Split System: Heat Pump with Remote Outdoor Unit-Air-Source) | Centrally-Ducted | GZV7SA3610A* | CHPEA4830*3A* | G*VM970804CNA* | 35000 | 18.5 | 10.5 | 8.1 | 35000 | 28400 | 81.14% | 2 | 22000 | R-32
215434428 | 3.79 | Yes | Yes | GOODMAN | HRCU-A-CB (Split System: Heat Pump with Remote Outdoor Unit-Air-Source) | Centrally-Ducted | GZV7SA4810A* | CA*EA6030*3A* | G*VT800805C*A* | 45500 | 16.5 | 10 | 8.8 | 47000 | 33600 | 71.49% | 2 | 29000 | R-32
215434430 | 3.79 | Yes | Yes | GOODMAN | HRCU-A-CB (Split System: Heat Pump with Remote Outdoor Unit-Air-Source) | Centrally-Ducted | GZV7SA4810A* | CA*EA6030*3A* | G*VS960805CUA* | 45500 | 16.2 | 10 | 8.8 | 47000 | 33600 | 71.49% | 2 | 29000 | R-32
207436487 | 2.83 | Yes | Yes | LENNOX | HRCU-A-CB (Split System: Heat Pump with Remote Outdoor Unit-Air-Source) | Centrally-Ducted | SL25XPV-036-230A** | CX35-48C+TDR | SL280UH110XV60C* | 34000 | 21 | 13.5 | 8.8 | 35400 | 27400 | 77.4% | 1.84 | 33000 | R-410A
211240058 | 2 | Yes | No | CARRIER | HRCU-A-CB (Split System: Heat Pump with Remote Outdoor Unit-Air-Source) | Centrally-Ducted | 38MURAQ24AB3* | CNPV*3014AL* | 58TP*A045V14**12 | 24000 | 16.5 | 10.5 | 8.1 | 26200 | 23000 | 87.79% | 1.9 | 19100 | R-410A
211240071 | 1.95 | Yes | No | CARRIER | HRCU-A-CB (Split System: Heat Pump with Remote Outdoor Unit-Air-Source) | Centrally-Ducted | 38MURAQ24AB3* | CNPV*3017AL* | 59SP6A060V17**14 | 23400 | 16.5 | 10 | 8.1 | 25800 | 24000 | 93.02% | 2 | 18900 | R-410A
211240105 | 2.05 | Yes | No | CARRIER | HRCU-A-CB (Split System: Heat Pump with Remote Outdoor Unit-Air-Source) | Centrally-Ducted | 38MURAQ24AB3* | CNPV*3017AL* | 59SC5B080E17**16 | 24600 | 15.5 | 10 | 8.1 | 26800 | 22200 | 82.84% | 1.82 | 19500 | R-410A
211240106 | 2 | Yes | No | CARRIER | HRCU-A-CB (Split System: Heat Pump with Remote Outdoor Unit-Air-Source) | Centrally-Ducted | 38MURAQ24AB3* | CNPV*3017AL* | 59SC2D040E14**10 | 24000 | 15.2 | 10 | 8.1 | 26600 | 22800 | 85.71% | 1.86 | 19400 | R-410A
211240107 | 1.97 | Yes | No | CARRIER | HRCU-A-CB (Split System: Heat Pump with Remote Outdoor Unit-Air-Source) | Centrally-Ducted | 38MURAQ24AB3* | CNPV*3017AL* | 59SC2D040E17**12 | 23600 | 15.5 | 10 | 8.1 | 26200 | 23400 | 89.31% | 1.92 | 19100 | R-410A
211240205 | 1.95 | Yes | No | CARRIER | HRCU-A-CB (Split System: Heat Pump with Remote Outdoor Unit-Air-Source) | Centrally-Ducted | 38MURAQ24AB3* | CNPV*3621AL* | OVLAAB036098 | 23400 | 16.5 | 10 | 8.1 | 25800 | 24200 | 93.8% | 2 | 18900 | R-410A
213781996 | 2.7 | Yes | Yes | BRYANT HEATING AND COOLING SYSTEMS | HRCU-A-CB (Split System: Heat Pump with Remote Outdoor Unit-Air-Source) | Centrally-Ducted | 288BNV037*0**B* | CSPH*4212AL*+UI | 987MC66120C24*** | 32400 | 16.5 | 11 | 8.1 | 32800 | 24800 | 75.61% | 1.94 | 31400 | R-410A
207455271 | 2.83 | Yes | Yes | LENNOX | HRCU-A-CB (Split System: Heat Pump with Remote Outdoor Unit-Air-Source) | Centrally-Ducted | SL25XPV-036-230A** | LH35/38X9 | SLP99UH110XV60C* | 34000 | 21 | 13.5 | 8.8 | 34000 | 27000 | 79.41% | 1.82 | 31800 | R-410A
207436412 | 2.83 | Yes | Yes | LENNOX | HRCU-A-CB (Split System: Heat Pump with Remote Outdoor Unit-Air-Source) | Centrally-Ducted | SL25XPV-036-230A** | CHX35-48B-**-*+TDR | SL280UH090XV48B* | 34000 | 22 | 13.5 | 8.8 | 34400 | 25800 | 75% | 1.84 | 31200 | R-410A
207436446 | 2.78 | Yes | Yes | LENNOX | HRCU-A-CB (Split System: Heat Pump with Remote Outdoor Unit-Air-Source) | Centrally-Ducted | SL25XPV-036-230A** | CR33-48C*+TDR+TXV | SLP99DF110XV60C* | 33400 | 20.2 | 13 | 8.7 | 36000 | 29800 | 82.78% | 1.76 | 34000 | R-410A
213782266 | 2.75 | Yes | Yes | BRYANT HEATING AND COOLING SYSTEMS | HRCU-A-CB (Split System: Heat Pump with Remote Outdoor Unit-Air-Source) | Centrally-Ducted | 288BNV037*0**B* | CSPH*6012AL*+UI | 88*TB66135C24*** | 33000 | 16.5 | 11.5 | 8.1 | 32200 | 24800 | 77.02% | 2 | 31200 | R-410A
212976989 | 2.05 | Yes | Yes | BRYANT HEATING AND COOLING SYSTEMS | HRCU-A-CB (Split System: Heat Pump with Remote Outdoor Unit-Air-Source) | Centrally-Ducted | 38MURAQ24AB3* | CAP**3721AL* | 926TC66100V21*** | 24600 | 17.5 | 10.5 | 8.5 | 25200 | 21200 | 84.13% | 1.78 | 18600 | R-410A
212976690 | 1.97 | Yes | Yes | BRYANT HEATING AND COOLING SYSTEMS | HRCU-A-CB (Split System: Heat Pump with Remote Outdoor Unit-Air-Source) | Centrally-Ducted | 38MURAQ24AB3* | CNPV*3621AL* | 926TC60100V21*** | 23600 | 17 | 10.5 | 8.5 | 26200 | 24600 | 93.89% | 2.04 | 19100 | R-410A
207436241 | 1.83 | Yes | Yes | LENNOX | HRCU-A-CB (Split System: Heat Pump with Remote Outdoor Unit-Air-Source) | Centrally-Ducted | SL25XPV-024-230A** | CX35-48B+TDR | EL296UH070XV36B* | 22000 | 21.6 | 13.5 | 9.3 | 21600 | 20600 | 95.37% | 1.86 | 24200 | R-410A
216835159 | 4.33 | No | Yes | AMANA | HRCU-A-CB (Split System: Heat Pump with Remote Outdoor Unit-Air-Source) | Centrally-Ducted | AZV7SA6010A* | CHPEA6030*3A* | A*VT800804C*A* | 52000 | 16 | 9.8 | 8.5 | 52500 | 45000 | 85.71% | 1.8 | 33400 | R-32
207455289 | 1.85 | Yes | Yes | LENNOX | HRCU-A-CB (Split System: Heat Pump with Remote Outdoor Unit-Air-Source) | Centrally-Ducted | SL25XPV-024-230A** | L*35/36U9 | EL296UH070XV36B* | 22200 | 22 | 14 | 10 | 20000 | 20000 | 100% | 1.84 | 23200 | R-410A
211253524 | 2 | Yes | Yes | PERFECTAIRE | HRCU-A-CB (Split System: Heat Pump with Remote Outdoor Unit-Air-Source) | Centrally-Ducted | 3PAHHSD24-SZO | 3PAHHSD24-AHU |  | 24000 | 17.4 | 11.7 | 10 | 24000 | 22600 | 94.17% | 1.91 | 19200 | R-410A
216487882 | 3.75 | Yes | Yes | BRYANT HEATING AND COOLING SYSTEMS | HRCU-A-CB (Split System: Heat Pump with Remote Outdoor Unit-Air-Source) | Centrally-Ducted | 290VAN048**AA* | CE(P,V)6021G48*+TXV | 986TD66120C24*** | 45000 | 18 | 10 | 9 | 45500 | 33200 | 72.97% | 2.06 | 40500 | R-454B
215292238 | 1.93 | Yes | Yes | AIRQUEST | HRCU-A-CB (Split System: Heat Pump with Remote Outdoor Unit-Air-Source) | Centrally-Ducted | DLCURAH24ABK | HE33936 | *96MSN0401410A* | 23200 | 16 | 10 | 8.5 | 24800 | 24200 | 97.58% | 2.04 | 18200 | R-410A
215292242 | 1.97 | Yes | Yes | AIRQUEST | HRCU-A-CB (Split System: Heat Pump with Remote Outdoor Unit-Air-Source) | Centrally-Ducted | DLCURAH24ABK | HE34936 | *96MSN0401410A* | 23600 | 16 | 10 | 8.5 | 24600 | 23600 | 95.93% | 1.98 | 18200 | R-410A
212920610 | 3.17 | Yes | Yes | NAPOLEON | HRCU-A-CB (Split System: Heat Pump with Remote Outdoor Unit-Air-Source) | Centrally-Ducted | WSEHV2436RA1-N | H,DE37936 | WUV070T3AA | 38000 | 17 | 10 | 8.5 | 36600 | 32800 | 89.62% | 1.8 | 25600 | R-410A
212920611 | 3.17 | Yes | Yes | NAPOLEON | HRCU-A-CB (Split System: Heat Pump with Remote Outdoor Unit-Air-Source) | Centrally-Ducted | WSEHV2436RA1-N | H,DE37936 | WUV080T3AA | 38000 | 17 | 10 | 8.5 | 36600 | 32800 | 89.62% | 1.8 | 25600 | R-410A
212404696 | 1.83 | No | Yes | NAPOLEON | HRCU-A-CB (Split System: Heat Pump with Remote Outdoor Unit-Air-Source) | Centrally-Ducted | WSEHV2436RA1-N | H,DE33(6,9)36 | WUV060T3AA | 22000 | 17 | 10 | 8.5 | 25000 | 17500 | 70% | 1.8 | 15000 | R-410A
214626970 | 2.75 | Yes | Yes | CARRIER | HRCU-A-CB (Split System: Heat Pump with Remote Outdoor Unit-Air-Source) | Centrally-Ducted | 25VNA436A*031* | A36VCA+TXV | 58CU*A060C17**16 | 33000 | 19 | 12 | 9 | 33800 | 26200 | 77.51% | 1.98 | 31200 | R-410A
214626988 | 2.75 | Yes | Yes | CARRIER | HRCU-A-CB (Split System: Heat Pump with Remote Outdoor Unit-Air-Source) | Centrally-Ducted | 25VNA436A*031* | PL36H210P749 | 58CU*A060C17**16 | 33000 | 19 | 12 | 9 | 33800 | 26200 | 77.51% | 1.98 | 31200 | R-410A
214629262 | 2.95 | Yes | Yes | CARRIER | HRCU-A-CB (Split System: Heat Pump with Remote Outdoor Unit-Air-Source) | Centrally-Ducted | 38MURAQ36AB3* | C36A***L159 | 59SC6A100M21**22 | 35400 | 16 | 10 | 8.5 | 36800 | 34600 | 94.02% | 1.88 | 28400 | R-410A
215292247 | 1.97 | Yes | Yes | AIRQUEST | HRCU-A-CB (Split System: Heat Pump with Remote Outdoor Unit-Air-Source) | Centrally-Ducted | DLCURAH24ABK | H,GG36936 | *96MSN0401410A* | 23600 | 16 | 10 | 8.5 | 24600 | 23600 | 95.93% | 1.98 | 18200 | R-410A
215292256 | 1.93 | Yes | Yes | AIRQUEST | HRCU-A-CB (Split System: Heat Pump with Remote Outdoor Unit-Air-Source) | Centrally-Ducted | DLCURAH24ABK | HE7J936 | *96MSN0401410A* | 23200 | 16 | 10 | 8.5 | 25400 | 24800 | 97.64% | 2.1 | 18500 | R-410A
215292299 | 1.95 | No | No | AIRQUEST | HRCU-A-CB (Split System: Heat Pump with Remote Outdoor Unit-Air-Source) | Centrally-Ducted | DLCURAH24ABK | H,GG36936 | *96MSN0401712A* | 23400 | 16 | 9.5 | 8.5 | 24600 | 23800 | 96.75% | 2 | 18200 | R-410A
215292308 | 1.9 | No | No | AIRQUEST | HRCU-A-CB (Split System: Heat Pump with Remote Outdoor Unit-Air-Source) | Centrally-Ducted | DLCURAH24ABK | HE7J936 | *96MSN0401712A* | 22800 | 16 | 9 | 8.5 | 24600 | 23800 | 96.75% | 2 | 18200 | R-410A
215292315 | 1.95 | No | No | AIRQUEST | HRCU-A-CB (Split System: Heat Pump with Remote Outdoor Unit-Air-Source) | Centrally-Ducted | DLCURAH24ABK | H,GG1K936 | *96MSN0401712A* | 23400 | 16 | 9.5 | 8.5 | 24600 | 23800 | 96.75% | 2 | 18200 | R-410A
215292331 | 1.92 | No | No | AIRQUEST | HRCU-A-CB (Split System: Heat Pump with Remote Outdoor Unit-Air-Source) | Centrally-Ducted | DLCURAH24ABK | HE31930 | *96MSN0601412A* | 23000 | 16 | 9.5 | 8.5 | 25400 | 26000 | 102.4% | 2.22 | 18400 | R-410A
215292358 | 1.95 | Yes | Yes | AIRQUEST | HRCU-A-CB (Split System: Heat Pump with Remote Outdoor Unit-Air-Source) | Centrally-Ducted | DLCURAH24ABK | H,GE7J924 | *96MSN0601412A* | 23400 | 16 | 10 | 8.5 | 25400 | 26000 | 102.4% | 2.22 | 18400 | R-410A
215292372 | 1.97 | Yes | Yes | AIRQUEST | HRCU-A-CB (Split System: Heat Pump with Remote Outdoor Unit-Air-Source) | Centrally-Ducted | DLCURAH24ABK | HG81936 | *96MSN0601412A* | 23600 | 16 | 10 | 8.5 | 24600 | 23400 | 95.12% | 1.98 | 18100 | R-410A
211244434 | 1.95 | Yes | No | HEIL | HRCU-A-CB (Split System: Heat Pump with Remote Outdoor Unit-Air-Source) | Centrally-Ducted | DLCURAH24ABK | EN(A,D)4X30L17** | *96VSN0601714A* | 23400 | 16.5 | 10 | 8.1 | 25800 | 24000 | 93.02% | 2 | 18900 | R-410A
213739970 | 1.95 | Yes | Yes | DAY & NIGHT | HRCU-A-CB (Split System: Heat Pump with Remote Outdoor Unit-Air-Source) | Centrally-Ducted | DLCURAH24ABK | FG35936 | *96VSN0401712B* | 23400 | 16 | 10 | 8.5 | 24600 | 24000 | 97.56% | 2.02 | 18100 | R-410A
215434221 | 2.92 | Yes | No | GOODMAN | HRCU-A-CB (Split System: Heat Pump with Remote Outdoor Unit-Air-Source) | Centrally-Ducted | GZV7SA3610A* | CHPEA4830*3A* | G*VT960804CNA* | 35000 | 18.5 | 10.5 | 8.1 | 35000 | 28400 | 81.14% | 2 | 22000 | R-32
215434228 | 2.92 | Yes | No | GOODMAN | HRCU-A-CB (Split System: Heat Pump with Remote Outdoor Unit-Air-Source) | Centrally-Ducted | GZV7SA3610A* | CHPEA4830*3A* | G*VM971205DNA* | 35000 | 18.5 | 10.5 | 8.1 | 35000 | 28400 | 81.14% | 2 | 22000 | R-32
207455412 | 3.83 | Yes | Yes | LENNOX | HRCU-A-CB (Split System: Heat Pump with Remote Outdoor Unit-Air-Source) | Centrally-Ducted | SL25XPV-048-230A** | LH42/62W9 | SL280UH110XV60C* | 46000 | 20 | 12.5 | 9.4 | 42000 | 35800 | 85.24% | 1.9 | 41000 | R-410A
212603104 | 2.07 | Yes | No | DAY & NIGHT | HRCU-A-CB (Split System: Heat Pump with Remote Outdoor Unit-Air-Source) | Centrally-Ducted | DLCURAH24ABK | PL36H175P069 | *80ES(N,L)0701716A* | 24800 | 16 | 10.5 | 8.1 | 25200 | 21800 | 86.51% | 1.82 | 18400 | R-410A
212603120 | 2.07 | Yes | Yes | DAY & NIGHT | HRCU-A-CB (Split System: Heat Pump with Remote Outdoor Unit-Air-Source) | Centrally-Ducted | DLCURAH24ABK | V,G36H175P159 | *80ES(N,L)0901714A* | 24800 | 17 | 10 | 8.5 | 24800 | 21600 | 87.1% | 1.84 | 18200 | R-410A
215292374 | 1.93 | No | No | AIRQUEST | HRCU-A-CB (Split System: Heat Pump with Remote Outdoor Unit-Air-Source) | Centrally-Ducted | DLCURAH24ABK | H,GE23936 | *96MSN0601716A* | 23200 | 16 | 9.5 | 9.5 | 25000 | 24400 | 97.6% | 2.04 | 18400 | R-410A
215292383 | 1.93 | No | No | AIRQUEST | HRCU-A-CB (Split System: Heat Pump with Remote Outdoor Unit-Air-Source) | Centrally-Ducted | DLCURAH24ABK | HE31930 | *96MSN0601716A* | 23200 | 16 | 9.5 | 9.5 | 25000 | 24400 | 97.6% | 2.04 | 18400 | R-410A
215292417 | 1.97 | Yes | Yes | AIRQUEST | HRCU-A-CB (Split System: Heat Pump with Remote Outdoor Unit-Air-Source) | Centrally-Ducted | DLCURAH24ABK | HG9J936 | *96MSN0601716A* | 23600 | 17 | 10 | 9 | 24200 | 23200 | 95.87% | 1.96 | 17900 | R-410A
215292422 | 1.97 | Yes | Yes | AIRQUEST | HRCU-A-CB (Split System: Heat Pump with Remote Outdoor Unit-Air-Source) | Centrally-Ducted | DLCURAH24ABK | HG80936 | *96MSN0601716A* | 23600 | 17 | 10 | 9 | 24200 | 23200 | 95.87% | 1.96 | 17900 | R-410A
215292431 | 1.82 | No | No | AIRQUEST | HRCU-A-CB (Split System: Heat Pump with Remote Outdoor Unit-Air-Source) | Centrally-Ducted | DLCURAH24ABK | HG31930 | *96MSN0801716A* | 21800 | 17 | 9 | 8.85 | 27600 | 24800 | 89.86% | 2.08 | 18800 | R-410A
215292442 | 1.93 | Yes | Yes | AIRQUEST | HRCU-A-CB (Split System: Heat Pump with Remote Outdoor Unit-Air-Source) | Centrally-Ducted | DLCURAH24ABK | HE32936 | *96MSN0801716A* | 23200 | 17 | 10 | 8.5 | 24800 | 23600 | 95.16% | 2 | 18200 | R-410A
215292447 | 1.98 | Yes | Yes | AIRQUEST | HRCU-A-CB (Split System: Heat Pump with Remote Outdoor Unit-Air-Source) | Centrally-Ducted | DLCURAH24ABK | H,GG34936 | *96MSN0801716A* | 23800 | 17 | 10.5 | 8.5 | 24800 | 23600 | 95.16% | 1.98 | 18200 | R-410A
215292451 | 1.98 | Yes | Yes | AIRQUEST | HRCU-A-CB (Split System: Heat Pump with Remote Outdoor Unit-Air-Source) | Centrally-Ducted | DLCURAH24ABK | H,GG35936 | *96MSN0801716A* | 23800 | 17 | 10.5 | 8.5 | 24800 | 23600 | 95.16% | 1.98 | 18200 | R-410A
213787628 | 2.63 | No | No | BRYANT HEATING AND COOLING SYSTEMS | HRCU-A-CB (Split System: Heat Pump with Remote Outdoor Unit-Air-Source) | Centrally-Ducted | 38MURAQ30AB3* | FT4BN(B,X)C48L* |  | 31600 | 15.75 | 9.5 | 9 | 32400 | 25800 | 79.63% | 1.88 | 23000 | R-410A
215292458 | 1.8 | No | No | AIRQUEST | HRCU-A-CB (Split System: Heat Pump with Remote Outdoor Unit-Air-Source) | Centrally-Ducted | DLCURAH24ABK | H,GE30924 | *96MSN0801716A* | 21600 | 17 | 9 | 8.75 | 27600 | 24800 | 89.86% | 2.04 | 18800 | R-410A
215292533 | 1.92 | No | No | AIRQUEST | HRCU-A-CB (Split System: Heat Pump with Remote Outdoor Unit-Air-Source) | Centrally-Ducted | DLCURAH24ABK | H,GG31924 | *96VTN0401410A* | 23000 | 15.2 | 9.5 | 8.5 | 25000 | 23600 | 94.4% | 1.96 | 18500 | R-410A
215292565 | 1.9 | No | No | AIRQUEST | HRCU-A-CB (Split System: Heat Pump with Remote Outdoor Unit-Air-Source) | Centrally-Ducted | DLCURAH24ABK | HE7J936 | *96VTN0401410A* | 22800 | 16 | 9.5 | 8.5 | 24000 | 23400 | 97.5% | 1.96 | 17900 | R-410A
215292592 | 1.92 | No | No | AIRQUEST | HRCU-A-CB (Split System: Heat Pump with Remote Outdoor Unit-Air-Source) | Centrally-Ducted | DLCURAH24ABK | H,GE32936 | *96VTN0401410B* | 23000 | 16 | 9.5 | 8.5 | 25400 | 26600 | 104.7% | 2.28 | 18500 | R-410A
215292617 | 1.93 | Yes | Yes | AIRQUEST | HRCU-A-CB (Split System: Heat Pump with Remote Outdoor Unit-Air-Source) | Centrally-Ducted | DLCURAH24ABK | H,GE8J936 | *96VTN0401410B* | 23200 | 16 | 10 | 8.5 | 24800 | 24400 | 98.39% | 2.06 | 18200 | R-410A
215292640 | 1.88 | No | No | AIRQUEST | HRCU-A-CB (Split System: Heat Pump with Remote Outdoor Unit-Air-Source) | Centrally-Ducted | DLCURAH24ABK | HG32924 | *96VTN0401712A* | 22600 | 16 | 9.5 | 8.5 | 24200 | 23200 | 95.87% | 1.94 | 18000 | R-410A
216772276 | 4.46 | No | No | RHEEM | HRCU-A-CB (Split System: Heat Pump with Remote Outdoor Unit-Air-Source) | Centrally-Ducted | RD17AZ60AJ3N | H,RE84960 | R802V1255A24UHS | 53500 | 17 | 9.5 | 8.1 | 51500 | 48500 | 94.17% | 1.75 | 49500 | R-410A
207436540 | 3.83 | Yes | Yes | LENNOX | HRCU-A-CB (Split System: Heat Pump with Remote Outdoor Unit-Air-Source) | Centrally-Ducted | SL25XPV-048-230A** | C35-60C+TDR+TXV | SLP99UH110XV60C* | 46000 | 20 | 12.5 | 9.5 | 44000 | 36200 | 82.27% | 1.92 | 42500 | R-410A
207436557 | 3.79 | Yes | Yes | LENNOX | HRCU-A-CB (Split System: Heat Pump with Remote Outdoor Unit-Air-Source) | Centrally-Ducted | SL25XPV-048-230A** | CH35-60D+TDR+TXV | EL296UH135XV60D* | 45500 | 21 | 12.4 | 9.1 | 43500 | 35800 | 82.3% | 1.86 | 42000 | R-410A
212603129 | 2.08 | Yes | Yes | DAY & NIGHT | HRCU-A-CB (Split System: Heat Pump with Remote Outdoor Unit-Air-Source) | Centrally-Ducted | DLCURAH24ABK | FG33936 | *80ESU0601716A | 25000 | 17 | 10.5 | 8.5 | 25000 | 21400 | 85.6% | 1.82 | 18300 | R-410A
213781016 | 2.63 | Yes | No | BRYANT HEATING AND COOLING SYSTEMS | HRCU-A-CB (Split System: Heat Pump with Remote Outdoor Unit-Air-Source) | Centrally-Ducted | 288BNV037*0**B* | CAP**4221AL*+UI | 935CB48060C17*** | 31600 | 16.5 | 10.5 | 8.1 | 33000 | 24600 | 74.55% | 1.86 | 31400 | R-410A
213780816 | 2.62 | Yes | No | BRYANT HEATING AND COOLING SYSTEMS | HRCU-A-CB (Split System: Heat Pump with Remote Outdoor Unit-Air-Source) | Centrally-Ducted | 288BNV037*0**B* | CAP**3621AL*+UI | 986TD42060C17*** | 31400 | 16.5 | 10.5 | 8.1 | 33200 | 24400 | 73.49% | 1.82 | 31400 | R-410A
216683447 | 1.45 | Yes | No | BRYANT HEATING AND COOLING SYSTEMS | HRCU-A-CB (Split System: Heat Pump with Remote Outdoor Unit-Air-Source) | Centrally-Ducted | 38MURAQ18AB3* | CSPH*2412AL* | 927TA66120V24*** | 17400 | 15.2 | 10 | 8.1 | 18100 | 18400 | 101.7% | 2.05 | 12300 | R-410A
214056583 | 1.92 | Yes | Yes | Mitsutomo | HRCU-A-CB (Split System: Heat Pump with Remote Outdoor Unit-Air-Source) | Centrally-Ducted | HO-SZ24-AB-Q | HV-UZ24-AB-Q |  | 23000 | 18.4 | 11.7 | 9.3 | 26000 | 21200 | 81.54% | 1.9 | 16900 | R-410A
210692532 | 2.78 | Yes | Yes | AMANA | HRCU-A-CB (Split System: Heat Pump with Remote Outdoor Unit-Air-Source) | Centrally-Ducted | ASZV903610A* | CHPF3642C6C*+TXV | A*VC801005C*A* | 33400 | 18 | 11 | 8.2 | 34000 | 24400 | 71.76% | 1.8 | 21600 | R-410A
210692499 | 2.8 | Yes | Yes | AMANA | HRCU-A-CB (Split System: Heat Pump with Remote Outdoor Unit-Air-Source) | Centrally-Ducted | ASZV903610A* | CA*F3137*6A*+TXV | A*VC960403BNB* | 33600 | 18 | 11.5 | 8.2 | 34000 | 24400 | 71.76% | 1.8 | 21600 | R-410A
207436558 | 3.79 | Yes | Yes | LENNOX | HRCU-A-CB (Split System: Heat Pump with Remote Outdoor Unit-Air-Source) | Centrally-Ducted | SL25XPV-048-230A** | CH35-60D+TDR+TXV | SL280UH135V60D* | 45500 | 21 | 12.5 | 9.1 | 43500 | 35600 | 81.84% | 1.86 | 42000 | R-410A
207436559 | 3.79 | Yes | Yes | LENNOX | HRCU-A-CB (Split System: Heat Pump with Remote Outdoor Unit-Air-Source) | Centrally-Ducted | SL25XPV-048-230A** | CH35-60D+TDR+TXV | SLP99UH135XV60D* | 45500 | 21 | 12.4 | 9.1 | 43500 | 35800 | 82.3% | 1.86 | 42000 | R-410A
207436574 | 3.75 | Yes | Yes | LENNOX | HRCU-A-CB (Split System: Heat Pump with Remote Outdoor Unit-Air-Source) | Centrally-Ducted | SL25XPV-048-230A** | CHX35-51/61C-**-*+TDR | SLP99UH110XV60C* | 45000 | 20 | 12 | 9.2 | 45500 | 37400 | 82.2% | 1.82 | 46000 | R-410A
207436593 | 3.79 | Yes | Yes | LENNOX | HRCU-A-CB (Split System: Heat Pump with Remote Outdoor Unit-Air-Source) | Centrally-Ducted | SL25XPV-048-230A** | CX35-49C+TDR | SL280UH100NV60C* | 45500 | 20.4 | 12.3 | 8.9 | 44000 | 35800 | 81.36% | 1.78 | 43000 | R-410A
213780976 | 2.62 | Yes | No | BRYANT HEATING AND COOLING SYSTEMS | HRCU-A-CB (Split System: Heat Pump with Remote Outdoor Unit-Air-Source) | Centrally-Ducted | 288BNV037*0**B* | CAP**4221AL*+UI | 88*TB48070C17*** | 31400 | 17 | 10.5 | 8.1 | 33200 | 24400 | 73.49% | 1.86 | 31400 | R-410A
213780996 | 2.65 | Yes | Yes | BRYANT HEATING AND COOLING SYSTEMS | HRCU-A-CB (Split System: Heat Pump with Remote Outdoor Unit-Air-Source) | Centrally-Ducted | 288BNV037*0**B* | CAP**4221AL*+UI | 88*TB60090C21*** | 31800 | 17 | 11 | 8.1 | 32800 | 24200 | 73.78% | 1.88 | 31200 | R-410A
213781076 | 2.65 | Yes | Yes | BRYANT HEATING AND COOLING SYSTEMS | HRCU-A-CB (Split System: Heat Pump with Remote Outdoor Unit-Air-Source) | Centrally-Ducted | 288BNV037*0**B* | CAP**4221AL*+UI | 986TD66100C21*** | 31800 | 17 | 11 | 8.1 | 33000 | 24400 | 73.94% | 1.88 | 31200 | R-410A
213779406 | 2.7 | Yes | Yes | BRYANT HEATING AND COOLING SYSTEMS | HRCU-A-CB (Split System: Heat Pump with Remote Outdoor Unit-Air-Source) | Centrally-Ducted | 288BNV037*0**A* | CAP**4821AL*+UI | 88*TB60110C21*** | 32400 | 17 | 11 | 8.1 | 32400 | 24800 | 76.54% | 1.98 | 31200 | R-410A
213780126 | 2.72 | Yes | Yes | BRYANT HEATING AND COOLING SYSTEMS | HRCU-A-CB (Split System: Heat Pump with Remote Outdoor Unit-Air-Source) | Centrally-Ducted | 288BNV037*0**A* | CSPH*4212AL*+UI | 986TD66120C24*** | 32600 | 16.5 | 11 | 8.1 | 33000 | 24600 | 74.55% | 1.94 | 31400 | R-410A
213782196 | 2.72 | Yes | Yes | BRYANT HEATING AND COOLING SYSTEMS | HRCU-A-CB (Split System: Heat Pump with Remote Outdoor Unit-Air-Source) | Centrally-Ducted | 288BNV037*0**B* | CSPH*4812AL*+UI | 986TD66120C24*** | 32600 | 16.5 | 11 | 8.1 | 33000 | 24800 | 75.15% | 1.96 | 31400 | R-410A
213782296 | 2.73 | Yes | Yes | BRYANT HEATING AND COOLING SYSTEMS | HRCU-A-CB (Split System: Heat Pump with Remote Outdoor Unit-Air-Source) | Centrally-Ducted | 288BNV037*0**B* | CSPH*6012AL*+UI | 987MC42080C17*** | 32800 | 16.5 | 11 | 8.1 | 32600 | 25000 | 76.69% | 1.96 | 31400 | R-410A
213779776 | 2.77 | Yes | Yes | BRYANT HEATING AND COOLING SYSTEMS | HRCU-A-CB (Split System: Heat Pump with Remote Outdoor Unit-Air-Source) | Centrally-Ducted | 288BNV037*0**A* | CAP**6124AL*+UI | 987MC66100C21*** | 33200 | 17.5 | 11.7 | 8.5 | 32000 | 24800 | 77.5% | 2 | 31000 | R-410A
215433923 | 2.92 | Yes | Yes | GOODMAN | HRCU-A-CB (Split System: Heat Pump with Remote Outdoor Unit-Air-Source) | Centrally-Ducted | GZV7SA3610A* | CA*EA4830*3A*+MBVK20DP1X00A* |  | 35000 | 19 | 10.5 | 8.5 | 35000 | 28400 | 81.14% | 2 | 22000 | R-32
215433905 | 1.93 | Yes | Yes | GOODMAN | HRCU-A-CB (Split System: Heat Pump with Remote Outdoor Unit-Air-Source) | Centrally-Ducted | GZV7SA2410A* | CA*EA3022*3A*+MBVK12BP1X00A* |  | 23200 | 19 | 11 | 8.6 | 23200 | 17000 | 73.28% | 2 | 15800 | R-32
215434080 | 1.93 | Yes | Yes | GOODMAN | HRCU-A-CB (Split System: Heat Pump with Remote Outdoor Unit-Air-Source) | Centrally-Ducted | GZV7SA2410A* | CA*EA3022*3A* | G*VM970803BNA* | 23200 | 19 | 11 | 8.6 | 23200 | 17000 | 73.28% | 2 | 15800 | R-32
215434096 | 1.93 | Yes | Yes | GOODMAN | HRCU-A-CB (Split System: Heat Pump with Remote Outdoor Unit-Air-Source) | Centrally-Ducted | GZV7SA2410A* | CA*EA3022*3A* | G*VT961005CNA* | 23200 | 19 | 11 | 8.6 | 23200 | 17000 | 73.28% | 2 | 15800 | R-32
207455314 | 1.87 | Yes | Yes | LENNOX | HRCU-A-CB (Split System: Heat Pump with Remote Outdoor Unit-Air-Source) | Centrally-Ducted | SL25XPV-024-230A** | L*35/36S9 | SL280UH090V36B* | 22400 | 23 | 14.5 | 9.3 | 19800 | 20000 | 101% | 1.84 | 23000 | R-410A
207436471 | 2.83 | Yes | Yes | LENNOX | HRCU-A-CB (Split System: Heat Pump with Remote Outdoor Unit-Air-Source) | Centrally-Ducted | SL25XPV-036-230A** | CX35-48B+TDR | SL280UH090V36B* | 34000 | 22.2 | 13.4 | 8.8 | 35600 | 27600 | 77.53% | 1.82 | 33200 | R-410A
207436494 | 2.8 | Yes | Yes | LENNOX | HRCU-A-CB (Split System: Heat Pump with Remote Outdoor Unit-Air-Source) | Centrally-Ducted | SL25XPV-036-230A** | CX35-50/60C+TDR | EL296UH090XV36C* | 33600 | 22.2 | 13.3 | 8.7 | 34400 | 26800 | 77.91% | 1.8 | 30800 | R-410A
207436496 | 2.8 | Yes | Yes | LENNOX | HRCU-A-CB (Split System: Heat Pump with Remote Outdoor Unit-Air-Source) | Centrally-Ducted | SL25XPV-036-230A** | CX35-50/60C+TDR | EL296UH090XV60C* | 33600 | 21 | 13.3 | 8.6 | 34400 | 26600 | 77.33% | 1.8 | 30600 | R-410A
207436505 | 2.8 | Yes | Yes | LENNOX | HRCU-A-CB (Split System: Heat Pump with Remote Outdoor Unit-Air-Source) | Centrally-Ducted | SL25XPV-036-230A** | CX35-50/60C+TDR | SL297UH080NV48C* | 33600 | 22.2 | 13.3 | 8.7 | 34200 | 26600 | 77.78% | 1.8 | 30600 | R-410A
215433910 | 1.93 | Yes | Yes | GOODMAN | HRCU-A-CB (Split System: Heat Pump with Remote Outdoor Unit-Air-Source) | Centrally-Ducted | GZV7SA2410A* | CHPEA3026*3A*+MBVK16CP1X00A* |  | 23200 | 19 | 11 | 8.6 | 23200 | 17000 | 73.28% | 2 | 15800 | R-32
215434084 | 1.93 | Yes | Yes | GOODMAN | HRCU-A-CB (Split System: Heat Pump with Remote Outdoor Unit-Air-Source) | Centrally-Ducted | GZV7SA2410A* | CA*EA3022*3A* | G*VS800805CUA* | 23200 | 19 | 11 | 8.6 | 23200 | 17000 | 73.28% | 2 | 15800 | R-32
215434098 | 1.93 | Yes | Yes | GOODMAN | HRCU-A-CB (Split System: Heat Pump with Remote Outdoor Unit-Air-Source) | Centrally-Ducted | GZV7SA2410A* | CA*EA3626*3A* | G*VM970803BNA* | 23200 | 19 | 11 | 8.6 | 23200 | 17000 | 73.28% | 2 | 15800 | R-32
215434082 | 1.93 | Yes | Yes | GOODMAN | HRCU-A-CB (Split System: Heat Pump with Remote Outdoor Unit-Air-Source) | Centrally-Ducted | GZV7SA2410A* | CA*EA3022*3A* | G*VM971005CNA* | 23200 | 19 | 11 | 8.6 | 23200 | 17000 | 73.28% | 2 | 15800 | R-32
214239286 | 2.7 | Yes | Yes | AIRQUEST | HRCU-A-CB (Split System: Heat Pump with Remote Outdoor Unit-Air-Source) | Centrally-Ducted | HVH837GKA2* | EN(A,D)4X48L24**+WALLCON | *80CTL0902120B* | 32400 | 17 | 11.7 | 8.1 | 32600 | 24600 | 75.46% | 1.96 | 31400 | R-410A
212975049 | 1.95 | Yes | No | HEIL | HRCU-A-CB (Split System: Heat Pump with Remote Outdoor Unit-Air-Source) | Centrally-Ducted | DLCURAH24ABK | EN(A,D)4X30L17** | *96VTN0401410B* | 23400 | 16 | 10 | 8.1 | 26400 | 24600 | 93.18% | 2.04 | 19200 | R-410A
210473382 | 2 | Yes | Yes | HEIL | HRCU-A-CB (Split System: Heat Pump with Remote Outdoor Unit-Air-Source) | Centrally-Ducted | HVH825GKA3* | EA*4X48L21A*+WALLCON | *97CMN0801714A* | 24000 | 16.5 | 11 | 8.1 | 21000 | 16600 | 79.05% | 2 | 20600 | R-410A
210473393 | 2 | Yes | Yes | HEIL | HRCU-A-CB (Split System: Heat Pump with Remote Outdoor Unit-Air-Source) | Centrally-Ducted | HVH825GKA3* | EA*4X48L21A*+WALLCON | *97CMN1002122A* | 24000 | 16.5 | 11 | 8.1 | 21000 | 16500 | 78.57% | 2.02 | 20400 | R-410A
210474329 | 2 | Yes | No | HEIL | HRCU-A-CB (Split System: Heat Pump with Remote Outdoor Unit-Air-Source) | Centrally-Ducted | HVH825GKA3* | EHD4X42AAL+WALLCON | *96CTN0801714A* | 24000 | 16 | 10.5 | 8.1 | 21400 | 16700 | 78.04% | 2 | 20800 | R-410A
210474027 | 2.02 | Yes | Yes | HEIL | HRCU-A-CB (Split System: Heat Pump with Remote Outdoor Unit-Air-Source) | Centrally-Ducted | HVH825GKA3* | EN(A,D,W)4X48L21**+WALLCON | *96CTN1002122A* | 24200 | 17 | 11.5 | 8.1 | 21400 | 16600 | 77.57% | 2.02 | 20600 | R-410A
215487784 | 1.42 | Yes | Yes | AMANA | HRCU-A-CB (Split System: Heat Pump with Remote Outdoor Unit-Air-Source) | Centrally-Ducted | AZV6SA1810A* | CA*EA3022*3A* | A*VC800805C*A* | 17000 | 19 | 12 | 8.8 | 16800 | 13000 | 77.38% | 2.1 | 10800 | R-32
212982643 | 2.48 | No | No | HEIL | HRCU-A-CB (Split System: Heat Pump with Remote Outdoor Unit-Air-Source) | Centrally-Ducted | DLCURAH30ABK | EA*4X42L21A* | *80MSU0601716A* | 29800 | 15.2 | 9 | 8.1 | 33800 | 27400 | 81.07% | 1.8 | 23400 | R-410A
212980548 | 2.57 | No | No | HEIL | HRCU-A-CB (Split System: Heat Pump with Remote Outdoor Unit-Air-Source) | Centrally-Ducted | DLCURAH30ABK | EA*4X43L21A* | *80MS(N,L)0902120A* | 30800 | 15.2 | 9 | 8.5 | 33600 | 26400 | 78.57% | 1.86 | 23200 | R-410A
215439703 | 1.42 | Yes | Yes | AMANA | HRCU-A-CB (Split System: Heat Pump with Remote Outdoor Unit-Air-Source) | Centrally-Ducted | AZV6SA1810A* | CA*EA3022*3A* | A*VS960603BUA* | 17000 | 19 | 12 | 8.8 | 16800 | 13000 | 77.38% | 2.1 | 10800 | R-32
215434119 | 1.93 | Yes | Yes | GOODMAN | HRCU-A-CB (Split System: Heat Pump with Remote Outdoor Unit-Air-Source) | Centrally-Ducted | GZV7SA2410A* | CHPEA3026*3A* | G*VM971005CNA* | 23200 | 19 | 11 | 8.6 | 23200 | 17000 | 73.28% | 2 | 15800 | R-32
206765488 | 1.95 | Yes | Yes | TEMPSTAR | HRCU-A-CB (Split System: Heat Pump with Remote Outdoor Unit-Air-Source) | Centrally-Ducted | TVH825GKA3* | EA*4X24L17A*+WALLCON | *80CTL0901716A* | 23400 | 17 | 11 | 8.1 | 21800 | 16700 | 76.61% | 1.9 | 21000 | R-410A
206765572 | 1.95 | Yes | Yes | TEMPSTAR | HRCU-A-CB (Split System: Heat Pump with Remote Outdoor Unit-Air-Source) | Centrally-Ducted | TVH825GKA3* | EA*4X30L14A*+WALLCON | *80CTL0701412A* | 23400 | 17 | 11 | 8.1 | 21600 | 16700 | 77.31% | 1.92 | 20800 | R-410A
206765590 | 1.95 | Yes | Yes | TEMPSTAR | HRCU-A-CB (Split System: Heat Pump with Remote Outdoor Unit-Air-Source) | Centrally-Ducted | TVH825GKA3* | EA*4X30L17A*+WALLCON | *80CTL0701716A* | 23400 | 16.5 | 11 | 8.1 | 21600 | 16700 | 77.31% | 1.92 | 20800 | R-410A
215439679 | 1.42 | Yes | Yes | AMANA | HRCU-A-CB (Split System: Heat Pump with Remote Outdoor Unit-Air-Source) | Centrally-Ducted | AZV6SA1810A* | CA*EA3022*3A* | A*VT960803BNA* | 17000 | 19 | 12 | 8.8 | 16800 | 13000 | 77.38% | 2.1 | 10800 | R-32
215439686 | 1.42 | Yes | Yes | AMANA | HRCU-A-CB (Split System: Heat Pump with Remote Outdoor Unit-Air-Source) | Centrally-Ducted | AZV6SA1810A* | CA*EA2418*3A* | A*VT960403BNA* | 17000 | 19 | 12 | 8.8 | 16800 | 13000 | 77.38% | 2.1 | 10800 | R-32
215439693 | 1.42 | Yes | Yes | AMANA | HRCU-A-CB (Split System: Heat Pump with Remote Outdoor Unit-Air-Source) | Centrally-Ducted | AZV6SA1810A* | CA*EA2418*3A* | A*VT800803B*A* | 17000 | 19 | 12 | 8.8 | 16800 | 13000 | 77.38% | 2.1 | 10800 | R-32
215434102 | 1.93 | Yes | Yes | GOODMAN | HRCU-A-CB (Split System: Heat Pump with Remote Outdoor Unit-Air-Source) | Centrally-Ducted | GZV7SA2410A* | CA*EA3626*3A* | G*VS800805CUA* | 23200 | 19 | 11 | 8.6 | 23200 | 17000 | 73.28% | 2 | 15800 | R-32
215434104 | 1.93 | Yes | Yes | GOODMAN | HRCU-A-CB (Split System: Heat Pump with Remote Outdoor Unit-Air-Source) | Centrally-Ducted | GZV7SA2410A* | CA*EA3626*3A* | G*VS960805CUA* | 23200 | 19 | 11 | 8.6 | 23200 | 17000 | 73.28% | 2 | 15800 | R-32
215434121 | 1.93 | Yes | Yes | GOODMAN | HRCU-A-CB (Split System: Heat Pump with Remote Outdoor Unit-Air-Source) | Centrally-Ducted | GZV7SA2410A* | CHPEA3026*3A* | G*VS800805CUA* | 23200 | 19 | 11 | 8.6 | 23200 | 17000 | 73.28% | 2 | 15800 | R-32
215434128 | 1.93 | Yes | Yes | GOODMAN | HRCU-A-CB (Split System: Heat Pump with Remote Outdoor Unit-Air-Source) | Centrally-Ducted | GZV7SA2410A* | CHPEA3026*3A* | G*VT800805C*A* | 23200 | 19 | 11 | 8.6 | 23200 | 17000 | 73.28% | 2 | 15800 | R-32
216487857 | 2.72 | Yes | Yes | BRYANT HEATING AND COOLING SYSTEMS | HRCU-A-CB (Split System: Heat Pump with Remote Outdoor Unit-Air-Source) | Centrally-Ducted | 290VAN036**AA* | CE(P,V)3617G34*+TXV | 986TD66120C24*** | 32600 | 18 | 10 | 9 | 32600 | 24400 | 74.85% | 1.9 | 28800 | R-454B
216487984 | 4.67 | Yes | Yes | BRYANT HEATING AND COOLING SYSTEMS | HRCU-A-CB (Split System: Heat Pump with Remote Outdoor Unit-Air-Source) | Centrally-Ducted | 293VAN060**AA* | CE(P,V)6021G48*+TXV | 986TD66120C24*** | 56000 | 18 | 11 | 8.5 | 58500 | 45500 | 77.78% | 2.06 | 46500 | R-454B
215292656 | 1.95 | Yes | Yes | AIRQUEST | HRCU-A-CB (Split System: Heat Pump with Remote Outdoor Unit-Air-Source) | Centrally-Ducted | DLCURAH24ABK | H,GG36936 | *96VTN0401712A* | 23400 | 16 | 10 | 8.5 | 24200 | 23200 | 95.87% | 1.96 | 17900 | R-410A
215292665 | 1.93 | Yes | Yes | AIRQUEST | HRCU-A-CB (Split System: Heat Pump with Remote Outdoor Unit-Air-Source) | Centrally-Ducted | DLCURAH24ABK | HG8J936 | *96VTN0401712A* | 23200 | 16 | 10 | 8.5 | 24200 | 23200 | 95.87% | 1.96 | 17900 | R-410A
215439697 | 1.42 | Yes | Yes | AMANA | HRCU-A-CB (Split System: Heat Pump with Remote Outdoor Unit-Air-Source) | Centrally-Ducted | AZV6SA1810A* | CHPEA2422*3A* | A*VT800603B*A* | 17000 | 19 | 12 | 8.8 | 16800 | 13000 | 77.38% | 2.1 | 10800 | R-32
215439714 | 1.42 | Yes | Yes | AMANA | HRCU-A-CB (Split System: Heat Pump with Remote Outdoor Unit-Air-Source) | Centrally-Ducted | AZV6SA1810A* | CA*EA2418*3A* | A*VM970803BNA* | 17000 | 19 | 12 | 8.8 | 16800 | 13000 | 77.38% | 2.1 | 10800 | R-32
215439766 | 1.42 | Yes | Yes | AMANA | HRCU-A-CB (Split System: Heat Pump with Remote Outdoor Unit-Air-Source) | Centrally-Ducted | AZV6SA1810A* | CA*EA2418*3A*+MBVK16CP1X00A* |  | 17000 | 19 | 12 | 8.8 | 16800 | 13000 | 77.38% | 2.1 | 10800 | R-32
215439751 | 1.42 | Yes | Yes | GOODMAN | HRCU-A-CB (Split System: Heat Pump with Remote Outdoor Unit-Air-Source) | Centrally-Ducted | GZV6SA1810A* | CA*EA2418*3A* | G*VS800604BUA* | 17000 | 19 | 12 | 8.8 | 16800 | 13000 | 77.38% | 2.1 | 10800 | R-32
215292681 | 1.85 | No | No | AIRQUEST | HRCU-A-CB (Split System: Heat Pump with Remote Outdoor Unit-Air-Source) | Centrally-Ducted | DLCURAH24ABK | HG31930 | *96VTN0401712B* | 22200 | 16 | 9.5 | 8.5 | 24600 | 23800 | 96.75% | 2 | 18100 | R-410A
215292699 | 1.93 | Yes | Yes | AIRQUEST | HRCU-A-CB (Split System: Heat Pump with Remote Outdoor Unit-Air-Source) | Centrally-Ducted | DLCURAH24ABK | H,GE34936 | *96VTN0401712B* | 23200 | 16 | 10 | 8.5 | 24600 | 23800 | 96.75% | 2 | 18100 | R-410A
215292724 | 1.95 | Yes | Yes | AIRQUEST | HRCU-A-CB (Split System: Heat Pump with Remote Outdoor Unit-Air-Source) | Centrally-Ducted | DLCURAH24ABK | HG80936 | *96VTN0401712B* | 23400 | 16 | 10 | 8.5 | 24600 | 23800 | 96.75% | 2 | 18100 | R-410A
215292767 | 1.97 | Yes | Yes | AIRQUEST | HRCU-A-CB (Split System: Heat Pump with Remote Outdoor Unit-Air-Source) | Centrally-Ducted | DLCURAH24ABK | H,GG9J936 | *96VTN0601412A* | 23600 | 16 | 10 | 8.5 | 24200 | 23000 | 95.04% | 1.94 | 17900 | R-410A
215292790 | 1.93 | Yes | Yes | AIRQUEST | HRCU-A-CB (Split System: Heat Pump with Remote Outdoor Unit-Air-Source) | Centrally-Ducted | DLCURAH24ABK | H,GE32936 | *96VTN0601412B* | 23200 | 16 | 10 | 8.5 | 25200 | 26400 | 104.8% | 2.28 | 18400 | R-410A
215292808 | 1.87 | No | No | AIRQUEST | HRCU-A-CB (Split System: Heat Pump with Remote Outdoor Unit-Air-Source) | Centrally-Ducted | DLCURAH24ABK | HE30924 | *96VTN0601412B* | 22400 | 16 | 9.5 | 8.5 | 25200 | 26400 | 104.8% | 2.28 | 18400 | R-410A
215292835 | 1.95 | Yes | Yes | AIRQUEST | HRCU-A-CB (Split System: Heat Pump with Remote Outdoor Unit-Air-Source) | Centrally-Ducted | DLCURAH24ABK | HE31930 | *96VTN0601714A* | 23400 | 16 | 10 | 8.5 | 25200 | 24000 | 95.24% | 2.02 | 18400 | R-410A
215292858 | 1.92 | No | No | AIRQUEST | HRCU-A-CB (Split System: Heat Pump with Remote Outdoor Unit-Air-Source) | Centrally-Ducted | DLCURAH24ABK | HE30924 | *96VTN0601714A* | 23000 | 16 | 9.5 | 8.5 | 25200 | 24000 | 95.24% | 2.02 | 18400 | R-410A
215292865 | 2 | Yes | Yes | AIRQUEST | HRCU-A-CB (Split System: Heat Pump with Remote Outdoor Unit-Air-Source) | Centrally-Ducted | DLCURAH24ABK | HE8J936 | *96VTN0601714A* | 24000 | 16 | 10 | 8.5 | 24400 | 22400 | 91.8% | 1.88 | 18100 | R-410A
215292874 | 1.92 | Yes | Yes | AIRQUEST | HRCU-A-CB (Split System: Heat Pump with Remote Outdoor Unit-Air-Source) | Centrally-Ducted | DLCURAH24ABK | H,GE23936 | *96VTN0601716B* | 23000 | 16 | 10 | 9 | 24400 | 22800 | 93.44% | 1.92 | 18100 | R-410A
215292919 | 2 | Yes | Yes | AIRQUEST | HRCU-A-CB (Split System: Heat Pump with Remote Outdoor Unit-Air-Source) | Centrally-Ducted | DLCURAH24ABK | H,GG1K936 | *96VTN0601716B* | 24000 | 16 | 10.5 | 9 | 24400 | 22800 | 93.44% | 1.92 | 18100 | R-410A
215292942 | 2 | Yes | No | AIRQUEST | HRCU-A-CB (Split System: Heat Pump with Remote Outdoor Unit-Air-Source) | Centrally-Ducted | DLCURAH24ABK | H,GG33936 | *96VTN0801716A* | 24000 | 16 | 10.5 | 8.1 | 24600 | 22600 | 91.87% | 1.9 | 18100 | R-410A
215292949 | 2.02 | Yes | No | AIRQUEST | HRCU-A-CB (Split System: Heat Pump with Remote Outdoor Unit-Air-Source) | Centrally-Ducted | DLCURAH24ABK | HE34936 | *96VTN0801716A* | 24200 | 16 | 10.5 | 8.1 | 24600 | 22600 | 91.87% | 1.9 | 18100 | R-410A
215292951 | 2.02 | Yes | No | AIRQUEST | HRCU-A-CB (Split System: Heat Pump with Remote Outdoor Unit-Air-Source) | Centrally-Ducted | DLCURAH24ABK | H,GE35936 | *96VTN0801716A* | 24200 | 16 | 10.5 | 8.1 | 24600 | 22600 | 91.87% | 1.9 | 18100 | R-410A
215433944 | 3.42 | Yes | Yes | GOODMAN | HRCU-A-CB (Split System: Heat Pump with Remote Outdoor Unit-Air-Source) | Centrally-Ducted | GZV7SA4210A* | CHPEA4830*3A*+MBVK20DP1X00A* |  | 41000 | 17.5 | 10 | 8.8 | 41000 | 31000 | 75.61% | 2 | 28000 | R-32
215434321 | 3.38 | Yes | Yes | GOODMAN | HRCU-A-CB (Split System: Heat Pump with Remote Outdoor Unit-Air-Source) | Centrally-Ducted | GZV7SA4210A* | CA*EA6030*3A* | G*VT961205DNA* | 40500 | 17 | 10 | 8.8 | 41000 | 31000 | 75.61% | 2 | 28000 | R-32
212603263 | 3.07 | Yes | No | DAY & NIGHT | HRCU-A-CB (Split System: Heat Pump with Remote Outdoor Unit-Air-Source) | Centrally-Ducted | DLCURAH36ABK | PL36H210P179 | *95ESN1002120A* | 36800 | 16 | 10.5 | 8.1 | 37800 | 34600 | 91.53% | 2.06 | 28200 | R-410A
214229392 | 1.95 | Yes | Yes | COMFORTMAKER | HRCU-A-CB (Split System: Heat Pump with Remote Outdoor Unit-Air-Source) | Centrally-Ducted | DLCURAH24ABK | EN(A,D)4X36L21** | *80MSU0802120A* | 23400 | 17 | 10.5 | 8.5 | 25800 | 23800 | 92.25% | 2 | 18900 | R-410A
214776249 | 2.85 | Yes | Yes | ECOER | HRCU-A-CB (Split System: Heat Pump with Remote Outdoor Unit-Air-Source) | Centrally-Ducted | EODA18H-2436B | HG82936+AEFE4B* |  | 34200 | 18 | 11.2 | 9 | 34400 | 24800 | 72.09% | 2 | 26600 | R-410A
216699872 | 2.85 | Yes | Yes | AMANA | HRCU-A-CB (Split System: Heat Pump with Remote Outdoor Unit-Air-Source) | Centrally-Ducted | AZV9SA361CA* | CA*EA6030*3A*+MBVK16CP1X00A* |  | 34200 | 19 | 11.7 | 9.2 | 32600 | 32600 | 100% | 2 | 31000 | R-32
214303004 | 2.85 | Yes | No | RUUD | HRCU-A-CB (Split System: Heat Pump with Remote Outdoor Unit-Air-Source) | Centrally-Ducted | RD17AZ36AJ3N | H,RG47936 | R921V0603A17M4S | 34200 | 18 | 10 | 8.1 | 32600 | 29400 | 90.18% | 1.9 | 30600 | R-410A
216699847 | 1.92 | Yes | Yes | AMANA | HRCU-A-CB (Split System: Heat Pump with Remote Outdoor Unit-Air-Source) | Centrally-Ducted | AZV9SA241CA* | CHPEA4830*3A* | A*VT961005CNA* | 23000 | 18.2 | 11.7 | 8.5 | 21000 | 21000 | 100% | 2 | 21000 | R-32
216699864 | 1.95 | Yes | Yes | AMANA | HRCU-A-CB (Split System: Heat Pump with Remote Outdoor Unit-Air-Source) | Centrally-Ducted | AZV9SA241CA* | CA*EA4830*3A* | A*VM970804CNA* | 23400 | 19.2 | 11.7 | 9.2 | 22000 | 22000 | 100% | 2 | 22000 | R-32
213613122 | 1.98 | Yes | Yes | GE | HRCU-A-CB (Split System: Heat Pump with Remote Outdoor Unit-Air-Source) | Centrally-Ducted | NS22H24MA4-**A | V36H175P789 | NF95X060S3B | 23800 | 19 | 13 | 8.2 | 21200 | 15000 | 70.75% | 1.96 | 13500 | R-410A
213353861 | 3.1 | Yes | Yes | HEIL | HRCU-A-CB (Split System: Heat Pump with Remote Outdoor Unit-Air-Source) | Centrally-Ducted | DLCURAH36ABK | F5MA4*42L*C* |  | 37200 | 16 | 10 | 9 | 38500 | 35000 | 90.91% | 2.04 | 29200 | R-410A
212404711 | 3.83 | No | Yes | NAPOLEON | HRCU-A-CB (Split System: Heat Pump with Remote Outdoor Unit-Air-Source) | Centrally-Ducted | NS18HV48A60 | H,DE37960+TXV | WUV080T4BA | 46000 | 17 | 10 | 8.5 | 50000 | 35000 | 70% | 1.8 | 33000 | R-410A
215434105 | 1.93 | Yes | Yes | GOODMAN | HRCU-A-CB (Split System: Heat Pump with Remote Outdoor Unit-Air-Source) | Centrally-Ducted | GZV7SA2410A* | CA*EA3626*3A* | G*VT800603B*A* | 23200 | 19 | 11 | 8.6 | 23200 | 17000 | 73.28% | 2 | 15800 | R-32
215434112 | 1.93 | Yes | Yes | GOODMAN | HRCU-A-CB (Split System: Heat Pump with Remote Outdoor Unit-Air-Source) | Centrally-Ducted | GZV7SA2410A* | CA*EA3626*3A* | G*VT960603BNA* | 23200 | 19 | 11 | 8.6 | 23200 | 17000 | 73.28% | 2 | 15800 | R-32
213781696 | 2.77 | Yes | Yes | BRYANT HEATING AND COOLING SYSTEMS | HRCU-A-CB (Split System: Heat Pump with Remote Outdoor Unit-Air-Source) | Centrally-Ducted | 288BNV037*0**B* | CAP**6124AL*+UI | 987MC66120C24*** | 33200 | 17.5 | 11.7 | 8.5 | 32000 | 24800 | 77.5% | 1.98 | 31200 | R-410A
214810411 | 4.46 | No | No | RHEEM | HRCU-A-CB (Split System: Heat Pump with Remote Outdoor Unit-Air-Source) | Centrally-Ducted | RD17AZ60AJ3N | H,RE84960 | R951V1155A24M4S | 53500 | 17 | 9.5 | 8.1 | 52000 | 48500 | 93.27% | 1.75 | 49500 | R-410A
213881439 | 3.07 | Yes | Yes | CARRIER | HRCU-A-CB (Split System: Heat Pump with Remote Outdoor Unit-Air-Source) | Centrally-Ducted | 38MURAQ36AB3* | PL36H210P299 | 58TP*B090V21**20 | 36800 | 16 | 10 | 8.5 | 36800 | 34600 | 94.02% | 2.08 | 28200 | R-410A
213613098 | 1.97 | Yes | Yes | GE | HRCU-A-CB (Split System: Heat Pump with Remote Outdoor Unit-Air-Source) | Centrally-Ducted | NS22H24MA4-**A | V36H175P789 | NF80L070S3B | 23600 | 20 | 13.5 | 8.2 | 20800 | 14700 | 70.67% | 2 | 13200 | R-410A
214499809 | 1.38 | Yes | Yes | GOODMAN | HRCU-A-CB (Split System: Heat Pump with Remote Outdoor Unit-Air-Source) | Centrally-Ducted | GSZS601810A* | CA*EA2422*4B* | G*VS800805CUA* | 16600 | 17.5 | 10.9 | 8.5 | 17400 | 13000 | 74.71% | 2.1 | 10800 | R-410A
214499811 | 1.38 | Yes | Yes | GOODMAN | HRCU-A-CB (Split System: Heat Pump with Remote Outdoor Unit-Air-Source) | Centrally-Ducted | GSZS601810A* | CA*EA2422*4B* | G*VC800805C*A* | 16600 | 17.5 | 10.9 | 8.5 | 17400 | 13000 | 74.71% | 2.1 | 10800 | R-410A
215292965 | 2.02 | Yes | No | AIRQUEST | HRCU-A-CB (Split System: Heat Pump with Remote Outdoor Unit-Air-Source) | Centrally-Ducted | DLCURAH24ABK | H,GG9J936 | *96VTN0801716A* | 24200 | 16 | 10.5 | 8.1 | 24600 | 22600 | 91.87% | 1.9 | 18100 | R-410A
215292967 | 2.02 | Yes | No | AIRQUEST | HRCU-A-CB (Split System: Heat Pump with Remote Outdoor Unit-Air-Source) | Centrally-Ducted | DLCURAH24ABK | H,GG1K936 | *96VTN0801716A* | 24200 | 16 | 10.5 | 8.1 | 24600 | 22600 | 91.87% | 1.9 | 18100 | R-410A
215292969 | 2.02 | Yes | No | AIRQUEST | HRCU-A-CB (Split System: Heat Pump with Remote Outdoor Unit-Air-Source) | Centrally-Ducted | DLCURAH24ABK | H,GG80936 | *96VTN0801716A* | 24200 | 16 | 10.5 | 8.1 | 24600 | 22600 | 91.87% | 1.9 | 18100 | R-410A
215292994 | 1.95 | Yes | Yes | AIRQUEST | HRCU-A-CB (Split System: Heat Pump with Remote Outdoor Unit-Air-Source) | Centrally-Ducted | DLCURAH24ABK | H,GG34936 | *96VTN0801716B* | 23400 | 17 | 10 | 8.5 | 24400 | 23800 | 97.54% | 2.02 | 18000 | R-410A
215293026 | 1.92 | Yes | No | AIRQUEST | HRCU-A-CB (Split System: Heat Pump with Remote Outdoor Unit-Air-Source) | Centrally-Ducted | DLCURAH24ABK | H,GG24936 | *96VTN0802120A* | 23000 | 17 | 10 | 8.1 | 24200 | 23400 | 96.69% | 1.98 | 17900 | R-410A
215293042 | 1.93 | Yes | No | AIRQUEST | HRCU-A-CB (Split System: Heat Pump with Remote Outdoor Unit-Air-Source) | Centrally-Ducted | DLCURAH24ABK | HG33936 | *96VTN0802120A* | 23200 | 17 | 10 | 8.1 | 24200 | 23400 | 96.69% | 1.98 | 17900 | R-410A
215293044 | 1.93 | Yes | No | AIRQUEST | HRCU-A-CB (Split System: Heat Pump with Remote Outdoor Unit-Air-Source) | Centrally-Ducted | DLCURAH24ABK | HE33936 | *96VTN0802120A* | 23200 | 17 | 10 | 8.1 | 24200 | 23400 | 96.69% | 1.98 | 17900 | R-410A
215293101 | 1.98 | Yes | Yes | AIRQUEST | HRCU-A-CB (Split System: Heat Pump with Remote Outdoor Unit-Air-Source) | Centrally-Ducted | DLCURAH24ABK | H,GG36936 | *96VTN0802120B* | 23800 | 17 | 10.5 | 8.5 | 24800 | 23600 | 95.16% | 1.98 | 18200 | R-410A
213613092 | 2 | Yes | Yes | GE | HRCU-A-CB (Split System: Heat Pump with Remote Outdoor Unit-Air-Source) | Centrally-Ducted | NS22H24MA4-**A | PL36H175P789 | NF80L045S3A | 24000 | 21 | 13.5 | 8.1 | 21800 | 15500 | 71.1% | 2.04 | 13300 | R-410A
211306381 | 3 | Yes | Yes | Mitsutomo | HRCU-A-CB (Split System: Heat Pump with Remote Outdoor Unit-Air-Source) | Centrally-Ducted | UHO36-NB-Q | UHM36-CB-Q |  | 36000 | 16 | 10 | 9.5 | 40000 | 34400 | 86% | 1.97 | 30400 | R-410A
215293110 | 1.95 | Yes | Yes | AIRQUEST | HRCU-A-CB (Split System: Heat Pump with Remote Outdoor Unit-Air-Source) | Centrally-Ducted | DLCURAH24ABK | HE7J936 | *96VTN0802120B* | 23400 | 17 | 10 | 8.5 | 24800 | 23600 | 95.16% | 1.98 | 18200 | R-410A
215293117 | 1.98 | Yes | Yes | AIRQUEST | HRCU-A-CB (Split System: Heat Pump with Remote Outdoor Unit-Air-Source) | Centrally-Ducted | DLCURAH24ABK | H,GG1K936 | *96VTN0802120B* | 23800 | 17 | 10.5 | 8.5 | 24800 | 23600 | 95.16% | 1.98 | 18200 | R-410A
215293124 | 1.9 | Yes | No | AIRQUEST | HRCU-A-CB (Split System: Heat Pump with Remote Outdoor Unit-Air-Source) | Centrally-Ducted | DLCURAH24ABK | H,GE23936 | *96VTN1002120A* | 22800 | 16 | 10 | 8.1 | 24400 | 23000 | 94.26% | 1.94 | 18000 | R-410A
215293133 | 1.95 | No | No | AIRQUEST | HRCU-A-CB (Split System: Heat Pump with Remote Outdoor Unit-Air-Source) | Centrally-Ducted | DLCURAH24ABK | H,GG32930 | *96VTN1002120A* | 23400 | 17 | 9.5 | 8.5 | 24400 | 22400 | 91.8% | 1.9 | 18000 | R-410A
215293174 | 1.88 | No | No | AIRQUEST | HRCU-A-CB (Split System: Heat Pump with Remote Outdoor Unit-Air-Source) | Centrally-Ducted | DLCURAH24ABK | H,GG31924 | *96VTN1002120B* | 22600 | 17 | 9.5 | 8.5 | 24600 | 23400 | 95.12% | 1.98 | 18000 | R-410A
215293183 | 1.9 | No | No | AIRQUEST | HRCU-A-CB (Split System: Heat Pump with Remote Outdoor Unit-Air-Source) | Centrally-Ducted | DLCURAH24ABK | HG32924 | *96VTN1002120B* | 22800 | 17 | 9.5 | 8.5 | 24600 | 23400 | 95.12% | 1.98 | 18000 | R-410A
215293210 | 1.95 | Yes | Yes | AIRQUEST | HRCU-A-CB (Split System: Heat Pump with Remote Outdoor Unit-Air-Source) | Centrally-Ducted | DLCURAH24ABK | HG8J936 | *96VTN1002120B* | 23400 | 17 | 10.5 | 8.5 | 24600 | 24200 | 98.37% | 2.04 | 18100 | R-410A
215293228 | 1.88 | Yes | No | AIRQUEST | HRCU-A-CB (Split System: Heat Pump with Remote Outdoor Unit-Air-Source) | Centrally-Ducted | DLCURAH24ABK | H,GE31924 | *96VTN1002122A* | 22600 | 16 | 10 | 8.1 | 24200 | 23400 | 96.69% | 1.98 | 17900 | R-410A
206765608 | 1.95 | Yes | No | TEMPSTAR | HRCU-A-CB (Split System: Heat Pump with Remote Outdoor Unit-Air-Source) | Centrally-Ducted | TVH825GKA3* | EA*4X30L17A*+WALLCON | *96CTN0801714A* | 23400 | 16.5 | 10.5 | 8.1 | 21600 | 16800 | 77.78% | 1.9 | 20800 | R-410A
212404701 | 3.83 | No | Yes | NAPOLEON | HRCU-A-CB (Split System: Heat Pump with Remote Outdoor Unit-Air-Source) | Centrally-Ducted | WSEHV4860RA1-N | H,DE37960+TXV | WPV070T4BA | 46000 | 17 | 10 | 8.5 | 50000 | 35000 | 70% | 1.8 | 33000 | R-410A
215433943 | 3.42 | Yes | Yes | GOODMAN | HRCU-A-CB (Split System: Heat Pump with Remote Outdoor Unit-Air-Source) | Centrally-Ducted | GZV7SA4210A* | CHPEA4830*3A*+MBVK16CP1X00A* |  | 41000 | 17.5 | 10 | 8.8 | 41000 | 31000 | 75.61% | 2 | 28000 | R-32
215434322 | 3.38 | Yes | Yes | GOODMAN | HRCU-A-CB (Split System: Heat Pump with Remote Outdoor Unit-Air-Source) | Centrally-Ducted | GZV7SA4210A* | CHPEA4830*3A* | G*VM970804CNA* | 40500 | 16.5 | 10 | 8.6 | 41000 | 31000 | 75.61% | 2 | 28000 | R-32
215434336 | 3.38 | Yes | Yes | GOODMAN | HRCU-A-CB (Split System: Heat Pump with Remote Outdoor Unit-Air-Source) | Centrally-Ducted | GZV7SA4210A* | CHPEA6030*3A* | G*VM971005CNA* | 40500 | 16.5 | 10 | 8.6 | 41000 | 31000 | 75.61% | 2 | 28000 | R-32
215434323 | 3.38 | Yes | Yes | GOODMAN | HRCU-A-CB (Split System: Heat Pump with Remote Outdoor Unit-Air-Source) | Centrally-Ducted | GZV7SA4210A* | CHPEA4830*3A* | G*VM971005CNA* | 40500 | 16.5 | 10 | 8.6 | 41000 | 31000 | 75.61% | 2 | 28000 | R-32
215434337 | 3.38 | Yes | Yes | GOODMAN | HRCU-A-CB (Split System: Heat Pump with Remote Outdoor Unit-Air-Source) | Centrally-Ducted | GZV7SA4210A* | CHPEA6030*3A* | G*VM971205DNA* | 40500 | 17 | 10 | 8.6 | 41000 | 31000 | 75.61% | 2 | 28000 | R-32
215434339 | 3.38 | Yes | Yes | GOODMAN | HRCU-A-CB (Split System: Heat Pump with Remote Outdoor Unit-Air-Source) | Centrally-Ducted | GZV7SA4210A* | CHPEA6030*3A* | G*VS960805CUA* | 40500 | 16.5 | 10 | 8.6 | 41000 | 31000 | 75.61% | 2 | 28000 | R-32
207436230 | 1.85 | Yes | Yes | LENNOX | HRCU-A-CB (Split System: Heat Pump with Remote Outdoor Unit-Air-Source) | Centrally-Ducted | SL25XPV-024-230A** | CX35-36A+TDR | SL280UH070XV36A* | 22200 | 21.8 | 14.3 | 9.2 | 21600 | 20400 | 94.44% | 1.84 | 24200 | R-410A
207436233 | 1.85 | Yes | Yes | LENNOX | HRCU-A-CB (Split System: Heat Pump with Remote Outdoor Unit-Air-Source) | Centrally-Ducted | SL25XPV-024-230A** | CX35-36B+TDR | SL280UH080NV48B* | 22200 | 21.6 | 14 | 9.1 | 21400 | 20600 | 96.26% | 1.84 | 24200 | R-410A
215289670 | 1.46 | Yes | Yes | AIRQUEST | HRCU-A-CB (Split System: Heat Pump with Remote Outdoor Unit-Air-Source) | Centrally-Ducted | DLCURAH18ABK | HG34936 | *92MSN0601714A* | 17500 | 16 | 10.5 | 8.5 | 16900 | 19000 | 112.4% | 2.34 | 11400 | R-410A
215289686 | 1.46 | Yes | Yes | AIRQUEST | HRCU-A-CB (Split System: Heat Pump with Remote Outdoor Unit-Air-Source) | Centrally-Ducted | DLCURAH18ABK | HE8J936 | *92MSN0601714A* | 17500 | 16 | 10.5 | 8.5 | 16900 | 19000 | 112.4% | 2.34 | 11400 | R-410A
215289706 | 1.45 | Yes | Yes | AIRQUEST | HRCU-A-CB (Split System: Heat Pump with Remote Outdoor Unit-Air-Source) | Centrally-Ducted | DLCURAH18ABK | HG32936 | *92MSN0801716A* | 17400 | 16 | 10.5 | 8.5 | 17100 | 18700 | 109.4% | 2.3 | 11500 | R-410A
215289722 | 1.4 | Yes | Yes | AIRQUEST | HRCU-A-CB (Split System: Heat Pump with Remote Outdoor Unit-Air-Source) | Centrally-Ducted | DLCURAH18ABK | H,GE30924 | *92MSN0801716A* | 16800 | 16 | 10.5 | 8.5 | 17100 | 18700 | 109.4% | 2.3 | 11500 | R-410A
215434312 | 3.38 | Yes | Yes | GOODMAN | HRCU-A-CB (Split System: Heat Pump with Remote Outdoor Unit-Air-Source) | Centrally-Ducted | GZV7SA4210A* | CA*EA6030*3A* | G*VS800805CUA* | 40500 | 17 | 10 | 8.8 | 41000 | 31000 | 75.61% | 2 | 28000 | R-32
215434335 | 3.38 | Yes | Yes | GOODMAN | HRCU-A-CB (Split System: Heat Pump with Remote Outdoor Unit-Air-Source) | Centrally-Ducted | GZV7SA4210A* | CHPEA6030*3A* | G*VM970804CNA* | 40500 | 16.5 | 10 | 8.6 | 41000 | 31000 | 75.61% | 2 | 28000 | R-32
215434338 | 3.38 | Yes | Yes | GOODMAN | HRCU-A-CB (Split System: Heat Pump with Remote Outdoor Unit-Air-Source) | Centrally-Ducted | GZV7SA4210A* | CHPEA6030*3A* | G*VS800805CUA* | 40500 | 17 | 10 | 8.6 | 41000 | 31000 | 75.61% | 2 | 28000 | R-32
215439681 | 1.42 | Yes | Yes | AMANA | HRCU-A-CB (Split System: Heat Pump with Remote Outdoor Unit-Air-Source) | Centrally-Ducted | AZV6SA1810A* | CHPEA2422*3A* | A*VT960603BNA* | 17000 | 19 | 12 | 8.8 | 16800 | 13000 | 77.38% | 2.1 | 10800 | R-32
215439699 | 1.42 | Yes | Yes | AMANA | HRCU-A-CB (Split System: Heat Pump with Remote Outdoor Unit-Air-Source) | Centrally-Ducted | AZV6SA1810A* | CA*EA2418*3A* | A*VT800603B*A* | 17000 | 19 | 12 | 8.8 | 16800 | 13000 | 77.38% | 2.1 | 10800 | R-32
215289769 | 1.41 | Yes | No | AIRQUEST | HRCU-A-CB (Split System: Heat Pump with Remote Outdoor Unit-Air-Source) | Centrally-Ducted | DLCURAH18ABK | HG7J924 | *96MSN0261410A* | 16900 | 20 | 10 | 8.1 | 16700 | 18800 | 112.6% | 2.3 | 11300 | R-410A
215289772 | 1.41 | Yes | No | AIRQUEST | HRCU-A-CB (Split System: Heat Pump with Remote Outdoor Unit-Air-Source) | Centrally-Ducted | DLCURAH18ABK | H,GE7J936 | *96MSN0261410A* | 16900 | 20 | 10 | 8.1 | 16700 | 18800 | 112.6% | 2.3 | 11300 | R-410A
215289805 | 1.45 | Yes | Yes | AIRQUEST | HRCU-A-CB (Split System: Heat Pump with Remote Outdoor Unit-Air-Source) | Centrally-Ducted | DLCURAH18ABK | HG34936 | *96MSN0401410A* | 17400 | 16 | 10.5 | 8.5 | 16900 | 19100 | 113% | 2.34 | 11400 | R-410A
215289839 | 1.43 | Yes | No | AIRQUEST | HRCU-A-CB (Split System: Heat Pump with Remote Outdoor Unit-Air-Source) | Centrally-Ducted | DLCURAH18ABK | H,GG32936 | *96MSN0401712A* | 17200 | 15.2 | 10 | 8.5 | 17100 | 18800 | 109.9% | 2.3 | 11500 | R-410A
215289854 | 1.46 | Yes | No | AIRQUEST | HRCU-A-CB (Split System: Heat Pump with Remote Outdoor Unit-Air-Source) | Centrally-Ducted | DLCURAH18ABK | HG35936 | *96MSN0401712A* | 17500 | 15.2 | 10.5 | 8.5 | 17100 | 18800 | 109.9% | 2.3 | 11500 | R-410A
215289869 | 1.46 | Yes | No | AIRQUEST | HRCU-A-CB (Split System: Heat Pump with Remote Outdoor Unit-Air-Source) | Centrally-Ducted | DLCURAH18ABK | H,GE9J936 | *96MSN0401712A* | 17500 | 15.2 | 10.5 | 8.5 | 17100 | 18800 | 109.9% | 2.3 | 11500 | R-410A
215289905 | 1.45 | Yes | Yes | AIRQUEST | HRCU-A-CB (Split System: Heat Pump with Remote Outdoor Unit-Air-Source) | Centrally-Ducted | DLCURAH18ABK | HG7J936 | *96MSN0601412A* | 17400 | 16 | 10.5 | 8.5 | 17000 | 19400 | 114.1% | 2.38 | 11500 | R-410A
211253525 | 2.5 | Yes | Yes | PERFECTAIRE | HRCU-A-CB (Split System: Heat Pump with Remote Outdoor Unit-Air-Source) | Centrally-Ducted | 3PAHHSD30-SZO | 3PAHHSD30-AHU |  | 30000 | 16.2 | 10 | 8.9 | 33000 | 24000 | 72.73% | 1.8 | 21000 | R-410A
213613097 | 1.97 | Yes | Yes | GE | HRCU-A-CB (Split System: Heat Pump with Remote Outdoor Unit-Air-Source) | Centrally-Ducted | NS22H24MA4-**A | PL36H175P789 | NF80L070S3B | 23600 | 20 | 13.5 | 8.2 | 20800 | 14700 | 70.67% | 2 | 13200 | R-410A
213613120 | 1.97 | Yes | Yes | GE | HRCU-A-CB (Split System: Heat Pump with Remote Outdoor Unit-Air-Source) | Centrally-Ducted | NS22H24MA4-**A | V36H175P149 | NF95X060S3B | 23600 | 19 | 12.5 | 8.1 | 21200 | 15000 | 70.75% | 1.94 | 13500 | R-410A
207455380 | 3.83 | Yes | Yes | LENNOX | HRCU-A-CB (Split System: Heat Pump with Remote Outdoor Unit-Air-Source) | Centrally-Ducted | SL25XPV-048-230A** | L*42/60Z9 | SL280UH080NV60C* | 46000 | 20 | 12.5 | 9.3 | 41500 | 35800 | 86.27% | 1.88 | 41000 | R-410A
216699855 | 1.92 | Yes | Yes | AMANA | HRCU-A-CB (Split System: Heat Pump with Remote Outdoor Unit-Air-Source) | Centrally-Ducted | AZV9SA241CA* | CHPEA4830*3A* | A*VT800804C*A* | 23000 | 18.2 | 11.7 | 9 | 21000 | 21000 | 100% | 2 | 21000 | R-32
212603095 | 1.5 | Yes | Yes | DAY & NIGHT | HRCU-A-CB (Split System: Heat Pump with Remote Outdoor Unit-Air-Source) | Centrally-Ducted | DLCURAH18ABK | FG80936 | *96VSN0601412A* | 18000 | 16 | 11 | 8.5 | 17000 | 18000 | 105.9% | 2.22 | 11400 | R-410A
210692550 | 2.78 | Yes | Yes | AMANA | HRCU-A-CB (Split System: Heat Pump with Remote Outdoor Unit-Air-Source) | Centrally-Ducted | ASZV903610A* | CHPF3743C6B*+TXV | A*VC800805C*A* | 33400 | 18 | 11 | 8.2 | 34000 | 24400 | 71.76% | 1.8 | 21600 | R-410A
212603102 | 2.03 | Yes | Yes | DAY & NIGHT | HRCU-A-CB (Split System: Heat Pump with Remote Outdoor Unit-Air-Source) | Centrally-Ducted | DLCURAH24ABK | FG80936 | *80ES(N,L)0701412A* | 24400 | 17 | 10 | 8.5 | 24200 | 21000 | 86.78% | 1.8 | 17900 | R-410A
213360274 | 2.8 | Yes | Yes | LENNOX | HRCU-A-CB (Split System: Heat Pump with Remote Outdoor Unit-Air-Source) | Centrally-Ducted | SL25XPV-036-230A** | LH23/37W9 | EL297UH090XV60C* | 33600 | 21 | 13 | 8.6 | 32800 | 26200 | 79.88% | 1.8 | 29400 | R-410A
215289906 | 1.45 | Yes | Yes | AIRQUEST | HRCU-A-CB (Split System: Heat Pump with Remote Outdoor Unit-Air-Source) | Centrally-Ducted | DLCURAH18ABK | H,GE7J924 | *96MSN0601412A* | 17400 | 16 | 10.5 | 8.5 | 17000 | 19400 | 114.1% | 2.38 | 11500 | R-410A
215289921 | 1.41 | Yes | No | AIRQUEST | HRCU-A-CB (Split System: Heat Pump with Remote Outdoor Unit-Air-Source) | Centrally-Ducted | DLCURAH18ABK | H,GG31924 | *96MSN0601716A* | 16900 | 15.2 | 10 | 8.5 | 16900 | 18600 | 110.1% | 2.28 | 11400 | R-410A
207436314 | 2.8 | Yes | Yes | LENNOX | HRCU-A-CB (Split System: Heat Pump with Remote Outdoor Unit-Air-Source) | Centrally-Ducted | SL25XPV-036-230A** | C35-50/60C+TDR+TXV | SLP99UH090XV48C* | 33600 | 22.2 | 13.3 | 8.7 | 34400 | 26800 | 77.91% | 1.82 | 30600 | R-410A
215289922 | 1.41 | Yes | No | AIRQUEST | HRCU-A-CB (Split System: Heat Pump with Remote Outdoor Unit-Air-Source) | Centrally-Ducted | DLCURAH18ABK | H,GG31930 | *96MSN0601716A* | 16900 | 15.2 | 10 | 8.5 | 16900 | 18600 | 110.1% | 2.28 | 11400 | R-410A
215289953 | 1.41 | Yes | Yes | AIRQUEST | HRCU-A-CB (Split System: Heat Pump with Remote Outdoor Unit-Air-Source) | Centrally-Ducted | DLCURAH18ABK | HE7J936 | *96MSN0601716A* | 16900 | 16 | 10 | 8.5 | 16500 | 19000 | 115.2% | 2.32 | 11300 | R-410A
212603122 | 2.07 | Yes | Yes | DAY & NIGHT | HRCU-A-CB (Split System: Heat Pump with Remote Outdoor Unit-Air-Source) | Centrally-Ducted | DLCURAH24ABK | FG35936 | *80ES(N,L)0901714A* | 24800 | 17 | 10 | 8.5 | 24800 | 21600 | 87.1% | 1.84 | 18200 | R-410A
212603161 | 2 | Yes | No | DAY & NIGHT | HRCU-A-CB (Split System: Heat Pump with Remote Outdoor Unit-Air-Source) | Centrally-Ducted | DLCURAH24ABK | FG33936 | *80VTL0701716A* | 24000 | 17 | 10.5 | 8.1 | 24600 | 22600 | 91.87% | 1.9 | 18100 | R-410A
212603163 | 2.02 | Yes | No | DAY & NIGHT | HRCU-A-CB (Split System: Heat Pump with Remote Outdoor Unit-Air-Source) | Centrally-Ducted | DLCURAH24ABK | V,G36H175P159 | *80VTL0701716A* | 24200 | 17 | 10.5 | 8.1 | 24600 | 22600 | 91.87% | 1.9 | 18100 | R-410A
212603170 | 2.05 | Yes | Yes | DAY & NIGHT | HRCU-A-CB (Split System: Heat Pump with Remote Outdoor Unit-Air-Source) | Centrally-Ducted | DLCURAH24ABK | FG80936 | *92ESN0601714A* | 24600 | 17 | 10 | 8.5 | 24600 | 21800 | 88.62% | 1.86 | 18100 | R-410A
215289585 | 1.43 | Yes | No | AIRQUEST | HRCU-A-CB (Split System: Heat Pump with Remote Outdoor Unit-Air-Source) | Centrally-Ducted | DLCURAH18ABK | H,GG36936 | *92MSN0401712A* | 17200 | 16 | 10 | 8.1 | 16300 | 17600 | 108% | 2.16 | 11200 | R-410A
215289589 | 1.38 | Yes | No | AIRQUEST | HRCU-A-CB (Split System: Heat Pump with Remote Outdoor Unit-Air-Source) | Centrally-Ducted | DLCURAH18ABK | HG7J924 | *92MSN0401712A* | 16600 | 15.2 | 10 | 8.5 | 16500 | 18400 | 111.5% | 2.24 | 11200 | R-410A
215289619 | 1.43 | Yes | Yes | AIRQUEST | HRCU-A-CB (Split System: Heat Pump with Remote Outdoor Unit-Air-Source) | Centrally-Ducted | DLCURAH18ABK | HE32936 | *92MSN0601412A* | 17200 | 16 | 10.5 | 8.5 | 16900 | 19400 | 114.8% | 2.38 | 11400 | R-410A
215289636 | 1.44 | Yes | Yes | AIRQUEST | HRCU-A-CB (Split System: Heat Pump with Remote Outdoor Unit-Air-Source) | Centrally-Ducted | DLCURAH18ABK | H,GE7J924 | *92MSN0601412A* | 17300 | 16 | 10.5 | 8.5 | 16900 | 19400 | 114.8% | 2.38 | 11400 | R-410A
215290022 | 1.43 | Yes | Yes | AIRQUEST | HRCU-A-CB (Split System: Heat Pump with Remote Outdoor Unit-Air-Source) | Centrally-Ducted | DLCURAH18ABK | H,GE32936 | *96VTN0401410A* | 17100 | 16 | 10 | 8.5 | 16700 | 18800 | 112.6% | 2.3 | 11300 | R-410A
215290040 | 1.43 | Yes | Yes | AIRQUEST | HRCU-A-CB (Split System: Heat Pump with Remote Outdoor Unit-Air-Source) | Centrally-Ducted | DLCURAH18ABK | HE7J936 | *96VTN0401410A* | 17200 | 16 | 10 | 8.5 | 16700 | 18800 | 112.6% | 2.3 | 11300 | R-410A
215290070 | 1.43 | Yes | Yes | AIRQUEST | HRCU-A-CB (Split System: Heat Pump with Remote Outdoor Unit-Air-Source) | Centrally-Ducted | DLCURAH18ABK | H,GG34936 | *96VTN0401410B* | 17200 | 16 | 10 | 8.5 | 16600 | 19000 | 114.5% | 2.34 | 11300 | R-410A
215290072 | 1.43 | Yes | Yes | AIRQUEST | HRCU-A-CB (Split System: Heat Pump with Remote Outdoor Unit-Air-Source) | Centrally-Ducted | DLCURAH18ABK | H,GE34936 | *96VTN0401410B* | 17200 | 16 | 10 | 8.5 | 16600 | 19000 | 114.5% | 2.34 | 11300 | R-410A
212404685 | 4.5 | Yes | Yes | NAPOLEON | HRCU-A-CB (Split System: Heat Pump with Remote Outdoor Unit-Air-Source) | Centrally-Ducted | NS18HV48A60 | H,DE50960 | WPV090T5BA | 54000 | 16 | 10 | 8.5 | 58000 | 41000 | 70.69% | 1.8 | 38000 | R-410A
212404687 | 4.5 | Yes | Yes | NAPOLEON | HRCU-A-CB (Split System: Heat Pump with Remote Outdoor Unit-Air-Source) | Centrally-Ducted | NS18HV48A60 | H,DE50960 | WUV100T5BA | 54000 | 16 | 10 | 8.5 | 58000 | 41000 | 70.69% | 1.8 | 38000 | R-410A
215293310 | 1.97 | Yes | Yes | AIRQUEST | HRCU-A-CB (Split System: Heat Pump with Remote Outdoor Unit-Air-Source) | Centrally-Ducted | DLCURAH24ABK | H,GE8J936 | *96VTN1002122B* | 23600 | 17 | 10.5 | 8.5 | 24800 | 23400 | 94.35% | 1.98 | 18200 | R-410A
215293258 | 1.92 | Yes | No | AIRQUEST | HRCU-A-CB (Split System: Heat Pump with Remote Outdoor Unit-Air-Source) | Centrally-Ducted | DLCURAH24ABK | HE7J936 | *96VTN1002122A* | 23000 | 17 | 10 | 8.1 | 24200 | 23400 | 96.69% | 1.98 | 17900 | R-410A
215439684 | 1.42 | Yes | Yes | AMANA | HRCU-A-CB (Split System: Heat Pump with Remote Outdoor Unit-Air-Source) | Centrally-Ducted | AZV6SA1810A* | CHPEA2422*3A* | A*VT960403BNA* | 17000 | 19 | 12 | 8.8 | 16800 | 13000 | 77.38% | 2.1 | 10800 | R-32
215439711 | 1.42 | Yes | Yes | AMANA | HRCU-A-CB (Split System: Heat Pump with Remote Outdoor Unit-Air-Source) | Centrally-Ducted | AZV6SA1810A* | CA*EA2418*3A* | A*VM970804CNA* | 17000 | 19 | 12 | 8.8 | 16800 | 13000 | 77.38% | 2.1 | 10800 | R-32
212603179 | 2.02 | Yes | No | DAY & NIGHT | HRCU-A-CB (Split System: Heat Pump with Remote Outdoor Unit-Air-Source) | Centrally-Ducted | DLCURAH24ABK | FG80936 | *92ESN0801716A* | 24200 | 17 | 10.5 | 8.1 | 24600 | 22400 | 91.06% | 1.88 | 18100 | R-410A
212603186 | 2.05 | Yes | No | DAY & NIGHT | HRCU-A-CB (Split System: Heat Pump with Remote Outdoor Unit-Air-Source) | Centrally-Ducted | DLCURAH24ABK | FG32936 | *95ESN0801716A* | 24600 | 15.2 | 10 | 8.5 | 25200 | 21600 | 85.71% | 1.8 | 18400 | R-410A
212603206 | 1.95 | Yes | Yes | DAY & NIGHT | HRCU-A-CB (Split System: Heat Pump with Remote Outdoor Unit-Air-Source) | Centrally-Ducted | DLCURAH24ABK | FG80936 | *96VSN0401712A* | 23400 | 16 | 10 | 8.5 | 24200 | 23200 | 95.87% | 1.94 | 18000 | R-410A
215294598 | 2.95 | No | No | AIRQUEST | HRCU-A-CB (Split System: Heat Pump with Remote Outdoor Unit-Air-Source) | Centrally-Ducted | DLCURAH36ABK | HG35936 | *92MSN0601412A* | 35400 | 15.2 | 9.5 | 8.5 | 36800 | 34800 | 94.57% | 2 | 28400 | R-410A
215294603 | 2.97 | Yes | No | AIRQUEST | HRCU-A-CB (Split System: Heat Pump with Remote Outdoor Unit-Air-Source) | Centrally-Ducted | DLCURAH36ABK | HE36936 | *92MSN0601412A* | 35600 | 15.2 | 10 | 8.1 | 36800 | 34800 | 94.57% | 1.94 | 28400 | R-410A
215294623 | 3.02 | Yes | No | AIRQUEST | HRCU-A-CB (Split System: Heat Pump with Remote Outdoor Unit-Air-Source) | Centrally-Ducted | DLCURAH36ABK | HG82936 | *92MSN0601412A* | 36200 | 15.2 | 10 | 8.5 | 36800 | 34800 | 94.57% | 2 | 28400 | R-410A
215294630 | 2.9 | No | No | AIRQUEST | HRCU-A-CB (Split System: Heat Pump with Remote Outdoor Unit-Air-Source) | Centrally-Ducted | DLCURAH36ABK | H,GE32936 | *92MSN0601714A* | 34800 | 16 | 9.5 | 8.1 | 36800 | 34800 | 94.57% | 1.82 | 28400 | R-410A
212603222 | 2 | Yes | Yes | DAY & NIGHT | HRCU-A-CB (Split System: Heat Pump with Remote Outdoor Unit-Air-Source) | Centrally-Ducted | DLCURAH24ABK | FG80936 | *96VTN0601714A* | 24000 | 16 | 10 | 8.5 | 24400 | 22400 | 91.8% | 1.88 | 18100 | R-410A
212603229 | 2.02 | Yes | Yes | DAY & NIGHT | HRCU-A-CB (Split System: Heat Pump with Remote Outdoor Unit-Air-Source) | Centrally-Ducted | DLCURAH24ABK | PL36H175P789 | *96VTN0801716A* | 24200 | 17 | 10 | 8.5 | 24000 | 20800 | 86.67% | 1.78 | 17800 | R-410A
207436553 | 3.71 | Yes | Yes | LENNOX | HRCU-A-CB (Split System: Heat Pump with Remote Outdoor Unit-Air-Source) | Centrally-Ducted | SL25XPV-048-230A** | CH35-51C+TDR+TXV | SL297UH080NV60C* | 44500 | 20 | 12.2 | 9.2 | 45500 | 37600 | 82.64% | 1.82 | 46000 | R-410A
207455323 | 1.85 | Yes | Yes | LENNOX | HRCU-A-CB (Split System: Heat Pump with Remote Outdoor Unit-Air-Source) | Centrally-Ducted | SL25XPV-024-230A** | L*35/36U9 | SLP99UH070XV36B* | 22200 | 22 | 14 | 10 | 20000 | 20000 | 100% | 1.84 | 23200 | R-410A
215439678 | 1.42 | Yes | Yes | AMANA | HRCU-A-CB (Split System: Heat Pump with Remote Outdoor Unit-Air-Source) | Centrally-Ducted | AZV6SA1810A* | CHPEA2422*3A* | A*VT960803BNA* | 17000 | 19 | 12 | 8.8 | 16800 | 13000 | 77.38% | 2.1 | 10800 | R-32
207436580 | 3.79 | Yes | Yes | LENNOX | HRCU-A-CB (Split System: Heat Pump with Remote Outdoor Unit-Air-Source) | Centrally-Ducted | SL25XPV-048-230A** | CR33-50/60+TDR+TXV | SL280DF080NV60C* | 45500 | 20 | 12.2 | 9 | 43500 | 35400 | 81.38% | 1.86 | 41000 | R-410A
207436585 | 3.79 | Yes | Yes | LENNOX | HRCU-A-CB (Split System: Heat Pump with Remote Outdoor Unit-Air-Source) | Centrally-Ducted | SL25XPV-048-230A** | CR33-50/60+TDR+TXV | SLP99DF110XV60C* | 45500 | 20.6 | 12 | 9 | 44000 | 35400 | 80.45% | 1.84 | 41000 | R-410A
207436603 | 3.79 | Yes | Yes | LENNOX | HRCU-A-CB (Split System: Heat Pump with Remote Outdoor Unit-Air-Source) | Centrally-Ducted | SL25XPV-048-230A** | CX35-60C+TDR | EL296UH110XV48C* | 45500 | 20 | 12.2 | 9.5 | 44000 | 36400 | 82.73% | 1.9 | 42500 | R-410A
207436610 | 3.83 | Yes | Yes | LENNOX | HRCU-A-CB (Split System: Heat Pump with Remote Outdoor Unit-Air-Source) | Centrally-Ducted | SL25XPV-048-230A** | CX35-60C+TDR | SL280UH110XV60C* | 46000 | 20 | 12.5 | 9.5 | 44000 | 36200 | 82.27% | 1.92 | 42000 | R-410A
215434427 | 3.79 | Yes | Yes | GOODMAN | HRCU-A-CB (Split System: Heat Pump with Remote Outdoor Unit-Air-Source) | Centrally-Ducted | GZV7SA4810A* | CA*EA6030*3A* | G*VT800804C*A* | 45500 | 16.5 | 10 | 8.8 | 47000 | 33600 | 71.49% | 2 | 29000 | R-32
216835154 | 4.33 | No | Yes | AMANA | HRCU-A-CB (Split System: Heat Pump with Remote Outdoor Unit-Air-Source) | Centrally-Ducted | AZV7SA6010A* | CHPEA6030*3A* | A*VT800805C*A* | 52000 | 16 | 9.8 | 8.5 | 52500 | 45000 | 85.71% | 1.8 | 33400 | R-32
214630481 | 2.7 | Yes | Yes | CARRIER | HRCU-A-CB (Split System: Heat Pump with Remote Outdoor Unit-Air-Source) | Centrally-Ducted | 25VNA837A*030* | PL36H210P299 | 59MN7B100C21**22 | 32400 | 18 | 11.7 | 8.5 | 30400 | 24400 | 80.26% | 2 | 30200 | R-410A
214302983 | 2.8 | No | No | RUUD | HRCU-A-CB (Split System: Heat Pump with Remote Outdoor Unit-Air-Source) | Centrally-Ducted | RD17AZ36AJ3N | H,RG82936 | R801V0704A17UHU | 33600 | 18 | 9.5 | 8.1 | 32600 | 29200 | 89.57% | 1.9 | 30400 | R-410A
215290089 | 1.43 | Yes | Yes | AIRQUEST | HRCU-A-CB (Split System: Heat Pump with Remote Outdoor Unit-Air-Source) | Centrally-Ducted | DLCURAH18ABK | HG9J936 | *96VTN0401410B* | 17200 | 16 | 10 | 8.5 | 16600 | 19000 | 114.5% | 2.34 | 11300 | R-410A
215290103 | 1.46 | Yes | No | AIRQUEST | HRCU-A-CB (Split System: Heat Pump with Remote Outdoor Unit-Air-Source) | Centrally-Ducted | DLCURAH18ABK | H,GG32930 | *96VTN0401712A* | 17500 | 15.2 | 10 | 8.5 | 17100 | 18700 | 109.4% | 2.28 | 11500 | R-410A
215290104 | 1.46 | Yes | No | AIRQUEST | HRCU-A-CB (Split System: Heat Pump with Remote Outdoor Unit-Air-Source) | Centrally-Ducted | DLCURAH18ABK | H,GG32936 | *96VTN0401712A* | 17500 | 15.2 | 10 | 8.5 | 17100 | 18700 | 109.4% | 2.28 | 11500 | R-410A
215290107 | 1.46 | Yes | No | AIRQUEST | HRCU-A-CB (Split System: Heat Pump with Remote Outdoor Unit-Air-Source) | Centrally-Ducted | DLCURAH18ABK | H,GE32930 | *96VTN0401712A* | 17500 | 15.2 | 10 | 8.5 | 17100 | 18700 | 109.4% | 2.28 | 11500 | R-410A
214302992 | 2.85 | Yes | No | RUUD | HRCU-A-CB (Split System: Heat Pump with Remote Outdoor Unit-Air-Source) | Centrally-Ducted | RD17AZ36AJ3N | H,RG47936 | R802V0504A17UHS | 34200 | 18 | 10 | 8.1 | 32600 | 29400 | 90.18% | 1.9 | 30400 | R-410A
216699882 | 2.85 | Yes | Yes | AMANA | HRCU-A-CB (Split System: Heat Pump with Remote Outdoor Unit-Air-Source) | Centrally-Ducted | AZV9SA361CA* | CA*EA6030*3A* | A*VT800804C*A* | 34200 | 19 | 11.7 | 9.2 | 32600 | 32600 | 100% | 2 | 31000 | R-32
215294712 | 2.98 | Yes | Yes | AIRQUEST | HRCU-A-CB (Split System: Heat Pump with Remote Outdoor Unit-Air-Source) | Centrally-Ducted | DLCURAH36ABK | H,GE80936 | *92MSN0801716A* | 35800 | 16 | 10 | 8.5 | 36200 | 34200 | 94.48% | 2.02 | 28000 | R-410A
215294714 | 2.98 | Yes | Yes | AIRQUEST | HRCU-A-CB (Split System: Heat Pump with Remote Outdoor Unit-Air-Source) | Centrally-Ducted | DLCURAH36ABK | H,GG81936 | *92MSN0801716A* | 35800 | 16 | 10 | 8.5 | 36200 | 34200 | 94.48% | 2.02 | 28000 | R-410A
215294723 | 2.82 | No | No | AIRQUEST | HRCU-A-CB (Split System: Heat Pump with Remote Outdoor Unit-Air-Source) | Centrally-Ducted | DLCURAH36ABK | H,GG24936 | *92MSN0802120A* | 33800 | 16 | 9.5 | 8.1 | 36800 | 34600 | 94.02% | 1.88 | 28400 | R-410A
215294730 | 2.82 | No | No | AIRQUEST | HRCU-A-CB (Split System: Heat Pump with Remote Outdoor Unit-Air-Source) | Centrally-Ducted | DLCURAH36ABK | H,GE32936 | *92MSN0802120A* | 33800 | 16 | 9.5 | 8.5 | 36200 | 34200 | 94.48% | 2.02 | 27800 | R-410A
215439685 | 1.42 | Yes | Yes | AMANA | HRCU-A-CB (Split System: Heat Pump with Remote Outdoor Unit-Air-Source) | Centrally-Ducted | AZV6SA1810A* | CA*EA3022*3A* | A*VT960403BNA* | 17000 | 19 | 12 | 8.8 | 16800 | 13000 | 77.38% | 2.1 | 10800 | R-32
215439687 | 1.42 | Yes | Yes | AMANA | HRCU-A-CB (Split System: Heat Pump with Remote Outdoor Unit-Air-Source) | Centrally-Ducted | AZV6SA1810A* | CA*EA3022*3A* | A*VT800805C*A* | 17000 | 19 | 12 | 8.8 | 16800 | 13000 | 77.38% | 2.1 | 10800 | R-32
215439696 | 1.42 | Yes | Yes | AMANA | HRCU-A-CB (Split System: Heat Pump with Remote Outdoor Unit-Air-Source) | Centrally-Ducted | AZV6SA1810A* | CA*EA2418*3A* | A*VT800604B*A* | 17000 | 19 | 12 | 8.8 | 16800 | 13000 | 77.38% | 2.1 | 10800 | R-32
215439682 | 1.42 | Yes | Yes | AMANA | HRCU-A-CB (Split System: Heat Pump with Remote Outdoor Unit-Air-Source) | Centrally-Ducted | AZV6SA1810A* | CA*EA3022*3A* | A*VT960603BNA* | 17000 | 19 | 12 | 8.8 | 16800 | 13000 | 77.38% | 2.1 | 10800 | R-32
216699870 | 2.85 | Yes | Yes | AMANA | HRCU-A-CB (Split System: Heat Pump with Remote Outdoor Unit-Air-Source) | Centrally-Ducted | AZV9SA361CA* | AHVE48CP0300A* |  | 34200 | 19 | 11.7 | 9.2 | 33400 | 33000 | 98.8% | 2.1 | 32000 | R-32
215434445 | 3.79 | Yes | Yes | GOODMAN | HRCU-A-CB (Split System: Heat Pump with Remote Outdoor Unit-Air-Source) | Centrally-Ducted | GZV7SA4810A* | CHPEA4830*3A* | G*VT961005CNA* | 45500 | 16.2 | 10 | 8.5 | 46000 | 33600 | 73.04% | 2 | 28400 | R-32
216453221 | 4.38 | Yes | Yes | TRANE | HRCU-A-CB (Split System: Heat Pump with Remote Outdoor Unit-Air-Source) | Centrally-Ducted | 5TWV0X60A1 | 5PX*C009AS3 | S8V2C100M5PCB | 52500 | 18.4 | 10 | 9 | 54000 | 38000 | 70.37% | 2 | 47500 | R-454B
216453257 | 4.38 | Yes | Yes | TRANE | HRCU-A-CB (Split System: Heat Pump with Remote Outdoor Unit-Air-Source) | Centrally-Ducted | 5TWV0X60A1 | 5TXCC009AS3 | S8V2C100M5PCB | 52500 | 18.4 | 10 | 9 | 54000 | 38000 | 70.37% | 2 | 47500 | R-454B
213781626 | 2.75 | Yes | Yes | BRYANT HEATING AND COOLING SYSTEMS | HRCU-A-CB (Split System: Heat Pump with Remote Outdoor Unit-Air-Source) | Centrally-Ducted | 288BNV037*0**B* | CAP**6121AL*+UI | 986TD42060C17*** | 33000 | 17 | 11 | 8.1 | 32200 | 25000 | 77.64% | 1.96 | 31400 | R-410A
213782026 | 2.72 | Yes | Yes | BRYANT HEATING AND COOLING SYSTEMS | HRCU-A-CB (Split System: Heat Pump with Remote Outdoor Unit-Air-Source) | Centrally-Ducted | 288BNV037*0**B* | CSPH*4212AL*+UI | 986TD66100C21*** | 32600 | 16.5 | 11 | 8.1 | 33000 | 24600 | 74.55% | 1.94 | 31400 | R-410A
215439701 | 1.42 | Yes | Yes | AMANA | HRCU-A-CB (Split System: Heat Pump with Remote Outdoor Unit-Air-Source) | Centrally-Ducted | AZV6SA1810A* | CA*EA2418*3A* | A*VS960805CUA* | 17000 | 19 | 12 | 8.8 | 16800 | 13000 | 77.38% | 2.1 | 10800 | R-32
215294773 | 2.93 | Yes | No | AIRQUEST | HRCU-A-CB (Split System: Heat Pump with Remote Outdoor Unit-Air-Source) | Centrally-Ducted | DLCURAH36ABK | HE8J936 | *92MSN0802120A* | 35200 | 16 | 10 | 8.1 | 36800 | 34600 | 94.02% | 1.88 | 28400 | R-410A
215294814 | 2.95 | Yes | No | AIRQUEST | HRCU-A-CB (Split System: Heat Pump with Remote Outdoor Unit-Air-Source) | Centrally-Ducted | DLCURAH36ABK | HG8J936 | *92MSN1002120A* | 35400 | 16 | 10 | 8.1 | 36800 | 34600 | 94.02% | 1.88 | 28400 | R-410A
212404709 | 3.83 | No | Yes | NAPOLEON | HRCU-A-CB (Split System: Heat Pump with Remote Outdoor Unit-Air-Source) | Centrally-Ducted | NS18HV48A60 | H,DE37960+TXV | WPV070T4BA | 46000 | 17 | 10 | 8.5 | 50000 | 35000 | 70% | 1.8 | 33000 | R-410A
216487742 | 4.63 | Yes | Yes | BRYANT HEATING AND COOLING SYSTEMS | HRCU-A-CB (Split System: Heat Pump with Remote Outdoor Unit-Air-Source) | Centrally-Ducted | 293VAN060**AA* | CE(P,V)6021G48*+TXV | 88*TB60110C21*** | 55500 | 19 | 11 | 8.5 | 58500 | 46000 | 78.63% | 2.02 | 46500 | R-454B
212404702 | 3.83 | No | Yes | NAPOLEON | HRCU-A-CB (Split System: Heat Pump with Remote Outdoor Unit-Air-Source) | Centrally-Ducted | WSEHV4860RA1-N | H,DE37960+TXV | WUV070T4BA | 46000 | 17 | 10 | 8.5 | 50000 | 35000 | 70% | 1.8 | 33000 | R-410A
215433963 | 3.79 | Yes | Yes | GOODMAN | HRCU-A-CB (Split System: Heat Pump with Remote Outdoor Unit-Air-Source) | Centrally-Ducted | GZV7SA4810A* | CHPEA6030*3A*+MBVK16CP1X00A* |  | 45500 | 17 | 10 | 8.5 | 46500 | 33600 | 72.26% | 2 | 29000 | R-32
216487692 | 3.58 | Yes | Yes | BRYANT HEATING AND COOLING SYSTEMS | HRCU-A-CB (Split System: Heat Pump with Remote Outdoor Unit-Air-Source) | Centrally-Ducted | 293VAN048**AA* | CE(P,V)6021G48*+TXV | 987MC42080C17*** | 43000 | 20 | 10.5 | 9.5 | 47000 | 36200 | 77.02% | 2 | 38500 | R-454B
216487717 | 3.71 | Yes | Yes | BRYANT HEATING AND COOLING SYSTEMS | HRCU-A-CB (Split System: Heat Pump with Remote Outdoor Unit-Air-Source) | Centrally-Ducted | 293VAN048**AA* | CE(P,V)6021G48*+TXV | 987MC66100C21*** | 44500 | 21 | 10.5 | 9.5 | 46500 | 36400 | 78.28% | 2 | 39000 | R-454B
212404680 | 4.5 | Yes | Yes | NAPOLEON | HRCU-A-CB (Split System: Heat Pump with Remote Outdoor Unit-Air-Source) | Centrally-Ducted | WSEHV4860RA1-N | H,DE50960 | WPV100T5BA | 54000 | 16 | 10 | 8.5 | 58000 | 41000 | 70.69% | 1.8 | 38000 | R-410A
216699867 | 2.85 | Yes | Yes | AMANA | HRCU-A-CB (Split System: Heat Pump with Remote Outdoor Unit-Air-Source) | Centrally-Ducted | AZV9SA361CA* | AHVE48DP1300A* |  | 34200 | 19 | 11.7 | 9.2 | 33400 | 33000 | 98.8% | 2.1 | 32000 | R-32
216699868 | 2.85 | Yes | Yes | AMANA | HRCU-A-CB (Split System: Heat Pump with Remote Outdoor Unit-Air-Source) | Centrally-Ducted | AZV9SA361CA* | AHVE48DP0300A* |  | 34200 | 19 | 11.7 | 9.2 | 33400 | 33000 | 98.8% | 2.1 | 32000 | R-32
216699850 | 1.95 | Yes | Yes | AMANA | HRCU-A-CB (Split System: Heat Pump with Remote Outdoor Unit-Air-Source) | Centrally-Ducted | AZV9SA241CA* | CA*EA4830*3A* | A*VT960804CNA* | 23400 | 19.2 | 11.7 | 9.2 | 22000 | 22000 | 100% | 2 | 22000 | R-32
216990516 | 4 | Yes | Yes | BRYANT HEATING AND COOLING SYSTEMS | HRCU-A-CB (Split System: Heat Pump with Remote Outdoor Unit-Air-Source) | Centrally-Ducted | 291VAN054**AA* | PL60H210P29*+TXV | 88*TB60070C21*** | 48000 | 19 | 10.5 | 10.5 | 51000 | 53500 | 104.9% | 1.92 | 50000 | R-454B
216990381 | 4.54 | No | No | BRYANT HEATING AND COOLING SYSTEMS | HRCU-A-CB (Split System: Heat Pump with Remote Outdoor Unit-Air-Source) | Centrally-Ducted | 290VAN060**AA* | V,C60H245P76*+TXV | 88*TB66135C24*** | 54500 | 18 | 8.5 | 9 | 57000 | 41000 | 71.93% | 2.02 | 49500 | R-454B
216990565 | 2.78 | Yes | Yes | BRYANT HEATING AND COOLING SYSTEMS | HRCU-A-CB (Split System: Heat Pump with Remote Outdoor Unit-Air-Source) | Centrally-Ducted | 293VAN036**AA* | PL36H175P15*+TXV | 88*TB36070C14*** | 33400 | 19 | 11 | 9 | 33600 | 26600 | 79.17% | 1.92 | 30000 | R-454B
214244072 | 1.95 | Yes | Yes | BRYANT HEATING AND COOLING SYSTEMS | HRCU-A-CB (Split System: Heat Pump with Remote Outdoor Unit-Air-Source) | Centrally-Ducted | 284ANV024*0**B* | CNPV*4221AL*+UI | 88*TB60110C21*** | 23400 | 20 | 13 | 10 | 26600 | 19800 | 74.44% | 2.44 | 24800 | R-410A
216990331 | 3.71 | No | No | BRYANT HEATING AND COOLING SYSTEMS | HRCU-A-CB (Split System: Heat Pump with Remote Outdoor Unit-Air-Source) | Centrally-Ducted | 290VAN048**AA* | C48A***L15*+TXV | 88*TB60090C21*** | 44500 | 18 | 9.5 | 9 | 46500 | 33600 | 72.26% | 2.06 | 41500 | R-454B
216990580 | 2.72 | Yes | Yes | BRYANT HEATING AND COOLING SYSTEMS | HRCU-A-CB (Split System: Heat Pump with Remote Outdoor Unit-Air-Source) | Centrally-Ducted | 293VAN036**AA* | V,C36H175P13*+TXV | 88*TB48070C17*** | 32600 | 19 | 11 | 9.5 | 33600 | 26600 | 79.17% | 2 | 30000 | R-454B
216990581 | 2.8 | Yes | Yes | BRYANT HEATING AND COOLING SYSTEMS | HRCU-A-CB (Split System: Heat Pump with Remote Outdoor Unit-Air-Source) | Centrally-Ducted | 293VAN036**AA* | C36A***L53*+TXV | 88*TB48070C17*** | 33600 | 20 | 11.5 | 9 | 33200 | 26000 | 78.31% | 1.94 | 29400 | R-454B
215439680 | 1.42 | Yes | Yes | AMANA | HRCU-A-CB (Split System: Heat Pump with Remote Outdoor Unit-Air-Source) | Centrally-Ducted | AZV6SA1810A* | CA*EA2418*3A* | A*VT960803BNA* | 17000 | 19 | 12 | 8.8 | 16800 | 13000 | 77.38% | 2.1 | 10800 | R-32
215439683 | 1.42 | Yes | Yes | AMANA | HRCU-A-CB (Split System: Heat Pump with Remote Outdoor Unit-Air-Source) | Centrally-Ducted | AZV6SA1810A* | CA*EA2418*3A* | A*VT960603BNA* | 17000 | 19 | 12 | 8.8 | 16800 | 13000 | 77.38% | 2.1 | 10800 | R-32
207436331 | 2.88 | Yes | Yes | LENNOX | HRCU-A-CB (Split System: Heat Pump with Remote Outdoor Unit-Air-Source) | Centrally-Ducted | SL25XPV-036-230A** | CH35-42B+TDR+TXV | SL280UH080NV48B* | 34600 | 21 | 13.3 | 8.8 | 34200 | 26200 | 76.61% | 1.82 | 30400 | R-410A
215439713 | 1.42 | Yes | Yes | AMANA | HRCU-A-CB (Split System: Heat Pump with Remote Outdoor Unit-Air-Source) | Centrally-Ducted | AZV6SA1810A* | CA*EA3022*3A* | A*VM970803BNA* | 17000 | 19 | 12 | 8.8 | 16800 | 13000 | 77.38% | 2.1 | 10800 | R-32
215439767 | 1.42 | Yes | Yes | AMANA | HRCU-A-CB (Split System: Heat Pump with Remote Outdoor Unit-Air-Source) | Centrally-Ducted | AZV6SA1810A* | CHPEA2422*3A*+MBVK12BP1X00A* |  | 17000 | 19 | 12 | 8.8 | 16800 | 13000 | 77.38% | 2.1 | 10800 | R-32
216990632 | 3.63 | Yes | Yes | BRYANT HEATING AND COOLING SYSTEMS | HRCU-A-CB (Split System: Heat Pump with Remote Outdoor Unit-Air-Source) | Centrally-Ducted | 293VAN048**AA* | V,C48H210P16*+TXV | 88*TB60070C21*** | 43500 | 21 | 10.5 | 9.5 | 46500 | 36200 | 77.85% | 2 | 38500 | R-454B
216990548 | 4.13 | Yes | Yes | BRYANT HEATING AND COOLING SYSTEMS | HRCU-A-CB (Split System: Heat Pump with Remote Outdoor Unit-Air-Source) | Centrally-Ducted | 291VAN054**AA* | C60A***L19*+TXV | 88*TB60110C21*** | 49500 | 19 | 11.5 | 10.5 | 50500 | 52500 | 104% | 1.96 | 49500 | R-454B
214303016 | 2.85 | Yes | No | RUUD | HRCU-A-CB (Split System: Heat Pump with Remote Outdoor Unit-Air-Source) | Centrally-Ducted | RD17AZ36AJ3N | H,RG47936 | R951V0703A17M4S | 34200 | 18 | 10 | 8.1 | 32600 | 29200 | 89.57% | 1.9 | 30400 | R-410A
216453261 | 4.33 | Yes | Yes | TRANE | HRCU-A-CB (Split System: Heat Pump with Remote Outdoor Unit-Air-Source) | Centrally-Ducted | 5TWV0X60A1 | 5TXCD008AS3 | S8V2D120M5PCB | 52000 | 18.6 | 10 | 9 | 54500 | 38500 | 70.64% | 2 | 48000 | R-454B
216453275 | 4.42 | Yes | Yes | TRANE | HRCU-A-CB (Split System: Heat Pump with Remote Outdoor Unit-Air-Source) | Centrally-Ducted | 5TWV0X60A1 | 5TXCD010AS3 | S8V2D120M5PCB | 53000 | 18.8 | 10.5 | 9.4 | 54000 | 38000 | 70.37% | 2 | 47500 | R-454B
213785082 | 1.93 | Yes | Yes | BRYANT HEATING AND COOLING SYSTEMS | HRCU-A-CB (Split System: Heat Pump with Remote Outdoor Unit-Air-Source) | Centrally-Ducted | 284ANV024*0**B* | CAP**3617AL*+UI | 986TD42060C17*** | 23200 | 19.5 | 12.5 | 10 | 26800 | 20000 | 74.63% | 2.38 | 25000 | R-410A
213785112 | 1.98 | Yes | Yes | BRYANT HEATING AND COOLING SYSTEMS | HRCU-A-CB (Split System: Heat Pump with Remote Outdoor Unit-Air-Source) | Centrally-Ducted | 284ANV024*0**B* | CAP**3721AL*+UI | 88*TB48090C17*** | 23800 | 20 | 12.5 | 10.5 | 26400 | 19700 | 74.62% | 2.54 | 24800 | R-410A
214303008 | 2.85 | Yes | No | RUUD | HRCU-A-CB (Split System: Heat Pump with Remote Outdoor Unit-Air-Source) | Centrally-Ducted | RD17AZ36AJ3N | H,RG47936 | R951V0403A17M4S | 34200 | 18 | 10 | 8.1 | 32600 | 29200 | 89.57% | 1.9 | 30400 | R-410A
214303010 | 2.85 | Yes | No | RUUD | HRCU-A-CB (Split System: Heat Pump with Remote Outdoor Unit-Air-Source) | Centrally-Ducted | RD17AZ36AJ3N | H,RG47936 | R951V0403A17UHU | 34200 | 18 | 10 | 8.1 | 32600 | 29400 | 90.18% | 1.9 | 30600 | R-410A
214303003 | 2.8 | No | No | RUUD | HRCU-A-CB (Split System: Heat Pump with Remote Outdoor Unit-Air-Source) | Centrally-Ducted | RD17AZ36AJ3N | H,RG82936 | R921V0403A17M4S | 33600 | 18 | 9.5 | 8.1 | 32600 | 29200 | 89.57% | 1.9 | 30400 | R-410A
215434203 | 2.9 | Yes | Yes | GOODMAN | HRCU-A-CB (Split System: Heat Pump with Remote Outdoor Unit-Air-Source) | Centrally-Ducted | GZV7SA3610A* | CA*EA4830*3A* | G*VT801005C*A* | 34800 | 18.5 | 10.5 | 8.5 | 35000 | 28400 | 81.14% | 2 | 22000 | R-32
216990634 | 3.63 | Yes | Yes | BRYANT HEATING AND COOLING SYSTEMS | HRCU-A-CB (Split System: Heat Pump with Remote Outdoor Unit-Air-Source) | Centrally-Ducted | 293VAN048**AA* | C60A***L16*+TXV | 88*TB60070C21*** | 43500 | 21 | 10.5 | 9.5 | 46500 | 36200 | 77.85% | 2 | 38500 | R-454B
216990649 | 3.71 | Yes | Yes | BRYANT HEATING AND COOLING SYSTEMS | HRCU-A-CB (Split System: Heat Pump with Remote Outdoor Unit-Air-Source) | Centrally-Ducted | 293VAN048**AA* | PL60H210P17*+TXV | 88*TB60090C21*** | 44500 | 21 | 11 | 9.5 | 46500 | 36200 | 77.85% | 2 | 38500 | R-454B
215293278 | 1.93 | No | No | AIRQUEST | HRCU-A-CB (Split System: Heat Pump with Remote Outdoor Unit-Air-Source) | Centrally-Ducted | DLCURAH24ABK | HE31924 | *96VTN1002122B* | 23200 | 17 | 9.5 | 8.5 | 24800 | 22800 | 91.94% | 1.92 | 18100 | R-410A
212603111 | 2.07 | Yes | No | DAY & NIGHT | HRCU-A-CB (Split System: Heat Pump with Remote Outdoor Unit-Air-Source) | Centrally-Ducted | DLCURAH24ABK | FG35936 | *80ES(N,L)0701716A* | 24800 | 16 | 10.5 | 8.1 | 25200 | 21800 | 86.51% | 1.82 | 18400 | R-410A
212603154 | 2 | Yes | Yes | DAY & NIGHT | HRCU-A-CB (Split System: Heat Pump with Remote Outdoor Unit-Air-Source) | Centrally-Ducted | DLCURAH24ABK | FG35936 | *80VSL0701716A* | 24000 | 17 | 10 | 8.5 | 24400 | 22400 | 91.8% | 1.9 | 18000 | R-410A
212603181 | 1.95 | Yes | Yes | DAY & NIGHT | HRCU-A-CB (Split System: Heat Pump with Remote Outdoor Unit-Air-Source) | Centrally-Ducted | DLCURAH24ABK | FG80936 | *95ESN0261410A* | 23400 | 16 | 10 | 8.5 | 24000 | 23200 | 96.67% | 1.96 | 17900 | R-410A
212603254 | 3.05 | Yes | Yes | DAY & NIGHT | HRCU-A-CB (Split System: Heat Pump with Remote Outdoor Unit-Air-Source) | Centrally-Ducted | DLCURAH36ABK | FG80936 | *80ESU0601716A | 36600 | 16 | 10 | 8.5 | 36800 | 34400 | 93.48% | 2.08 | 28000 | R-410A
212603261 | 2.95 | No | No | DAY & NIGHT | HRCU-A-CB (Split System: Heat Pump with Remote Outdoor Unit-Air-Source) | Centrally-Ducted | DLCURAH36ABK | FG80936 | *95ESN0801716A* | 35400 | 15.2 | 9.5 | 8.1 | 36200 | 34400 | 95.03% | 2.02 | 28000 | R-410A
215434437 | 3.79 | Yes | Yes | GOODMAN | HRCU-A-CB (Split System: Heat Pump with Remote Outdoor Unit-Air-Source) | Centrally-Ducted | GZV7SA4810A* | CA*EA6030*3A* | G*VT961205DNA* | 45500 | 16.5 | 10 | 8.8 | 47000 | 33600 | 71.49% | 2 | 29000 | R-32
215434455 | 3.79 | Yes | Yes | GOODMAN | HRCU-A-CB (Split System: Heat Pump with Remote Outdoor Unit-Air-Source) | Centrally-Ducted | GZV7SA4810A* | CHPEA6030*3A* | G*VT801005C*A* | 45500 | 16.5 | 10 | 8.5 | 46500 | 33600 | 72.26% | 2 | 29000 | R-32
215434462 | 3.79 | Yes | Yes | GOODMAN | HRCU-A-CB (Split System: Heat Pump with Remote Outdoor Unit-Air-Source) | Centrally-Ducted | GZV7SA4810A* | CHPEA6030*3A* | G*VT961005DNA* | 45500 | 16.5 | 10 | 8.5 | 46500 | 33600 | 72.26% | 2 | 29000 | R-32
214440916 | 2.77 | Yes | Yes | BRYANT HEATING AND COOLING SYSTEMS | HRCU-A-CB (Split System: Heat Pump with Remote Outdoor Unit-Air-Source) | Centrally-Ducted | 284ANV036*0**B* | V,C36H175P459 | 986TD42080C17*** | 33200 | 20 | 11.7 | 9 | 34400 | 26600 | 77.33% | 2 | 30800 | R-410A
216990348 | 3.71 | No | No | BRYANT HEATING AND COOLING SYSTEMS | HRCU-A-CB (Split System: Heat Pump with Remote Outdoor Unit-Air-Source) | Centrally-Ducted | 290VAN048**AA* | V,C48H210P16*+TXV | 88*TB60110C21*** | 44500 | 18 | 9.5 | 9 | 46500 | 33600 | 72.26% | 2.06 | 41500 | R-454B